## Index
Data Item Description | Worksheet Hyperlink
Beams | Click here to access worksheet
Columns | Click here to access worksheet
Walls | Click here to access worksheet
Slabs | Click here to access worksheet
Materials by Element Type | Click here to access worksheet
Total Embodied Flows | Click here to access worksheet
Total Embodied Flows per NFA | Click here to access worksheet
Embodied Flows By Element Type | Click here to access worksheet
© James Helal 2021

## Beams
| Story | Label | Section | Structural_Element_Type | Material | Cross_Section_Type | Width_(mm) | Depth_(mm) | Area_(cm^2) | Length_(mm) | Volume_(m^3) | Mass_(kg) | Long._Rebar_Material | Long._Rebar_Volume_(mm^3) | Long._Rebar_Mass_(kg) | Tran._Rebar_Material | Tran._Rebar_Volume_(mm^3) | Tran._Rebar_Mass_(kg)
0 | Story1 | B1 | 40 MPa RC Beam (25 cm x 25 cm) | Beam | 40MPa | Concrete Rectangular | 250 | 250 | 625 | 6950 | 0.43 | 1062.69 | G300E | 1712306.25 | 13.44 | G300E | 670385.42 | 5.26
1 | Story1 | B10 | 40 MPa RC Beam (25 cm x 25 cm) | Beam | 40MPa | Concrete Rectangular | 250 | 250 | 625 | 4550 | 0.28 | 695.72 | G300E | 1295328.12 | 10.16 | G300E | 1144893.75 | 8.98
2 | Story1 | B11 | 40 MPa RC Beam (25 cm x 25 cm) | Beam | 40MPa | Concrete Rectangular | 250 | 250 | 625 | 6950 | 0.43 | 1062.69 | G300E | 2974915.91 | 23.34 | G300E | 69105.9 | 0.54
3 | Story1 | B12 | 40 MPa RC Beam (25 cm x 25 cm) | Beam | 40MPa | Concrete Rectangular | 250 | 250 | 625 | 4550 | 0.28 | 695.72 | G300E | 1035450 | 8.12 | G300E | 712725 | 5.59
4 | Story1 | B13 | 40 MPa RC Beam (25 cm x 25 cm) | Beam | 40MPa | Concrete Rectangular | 250 | 250 | 625 | 6950 | 0.43 | 1062.69 | G300E | 2454613.64 | 19.26 | G300E | 631186.36 | 4.95
5 | Story1 | B14 | 40 MPa RC Beam (25 cm x 25 cm) | Beam | 40MPa | Concrete Rectangular | 250 | 250 | 625 | 4550 | 0.28 | 695.72 | G300E | 1261866.67 | 9.9 | G300E | 488063.33 | 3.83
6 | Story1 | B15 | 40 MPa RC Beam (25 cm x 25 cm) | Beam | 40MPa | Concrete Rectangular | 250 | 250 | 625 | 6950 | 0.43 | 1062.69 | G300E | 1712306.25 | 13.44 | G300E | 670385.42 | 5.26
7 | Story1 | B16 | 40 MPa RC Beam (25 cm x 25 cm) | Beam | 40MPa | Concrete Rectangular | 250 | 250 | 625 | 6950 | 0.43 | 1062.69 | G300E | 2722504.55 | 21.36 | G300E | 736384.09 | 5.78
8 | Story1 | B17 | 40 MPa RC Beam (25 cm x 25 cm) | Beam | 40MPa | Concrete Rectangular | 250 | 250 | 625 | 4550 | 0.28 | 695.72 | G300E | 1503450 | 11.8 | G300E | 649350 | 5.1
9 | Story1 | B18 | 40 MPa RC Beam (25 cm x 25 cm) | Beam | 40MPa | Concrete Rectangular | 250 | 250 | 625 | 6950 | 0.43 | 1062.69 | G300E | 2586663.64 | 20.3 | G300E | 23035.3 | 0.18
10 | Story1 | B19 | 40 MPa RC Beam (25 cm x 25 cm) | Beam | 40MPa | Concrete Rectangular | 250 | 250 | 625 | 4550 | 0.28 | 695.72 | G300E | 1561625 | 12.25 | G300E | 0 | 0
11 | Story1 | B2 | 40 MPa RC Beam (25 cm x 25 cm) | Beam | 40MPa | Concrete Rectangular | 250 | 250 | 625 | 4550 | 0.28 | 695.72 | G300E | 1261866.67 | 9.9 | G300E | 488063.33 | 3.83
12 | Story1 | B20 | 40 MPa RC Beam (25 cm x 25 cm) | Beam | 40MPa | Concrete Rectangular | 250 | 250 | 625 | 6950 | 0.43 | 1062.69 | G300E | 2645738.64 | 20.76 | G300E | 0 | 0
13 | Story1 | B21 | 40 MPa RC Beam (25 cm x 25 cm) | Beam | 40MPa | Concrete Rectangular | 250 | 250 | 625 | 4550 | 0.28 | 695.72 | G300E | 1514500 | 11.88 | G300E | 0 | 0
14 | Story1 | B22 | 40 MPa RC Beam (25 cm x 25 cm) | Beam | 40MPa | Concrete Rectangular | 250 | 250 | 625 | 7200 | 0.45 | 1100.92 | G300E | 2791408.7 | 21.9 | G300E | 416973.91 | 3.27
15 | Story1 | B23 | 40 MPa RC Beam (25 cm x 25 cm) | Beam | 40MPa | Concrete Rectangular | 250 | 250 | 625 | 4550 | 0.28 | 695.72 | G300E | 1475500 | 11.58 | G300E | 0 | 0
16 | Story1 | B24 | 40 MPa RC Beam (25 cm x 25 cm) | Beam | 40MPa | Concrete Rectangular | 250 | 250 | 625 | 7200 | 0.45 | 1100.92 | G300E | 2792973.91 | 21.91 | G300E | 416973.91 | 3.27
17 | Story1 | B25 | 40 MPa RC Beam (25 cm x 25 cm) | Beam | 40MPa | Concrete Rectangular | 250 | 250 | 625 | 4550 | 0.28 | 695.72 | G300E | 1514500 | 11.88 | G300E | 0 | 0
18 | Story1 | B26 | 40 MPa RC Beam (25 cm x 25 cm) | Beam | 40MPa | Concrete Rectangular | 250 | 250 | 625 | 6950 | 0.43 | 1062.69 | G300E | 2645738.64 | 20.76 | G300E | 0 | 0
19 | Story1 | B27 | 40 MPa RC Beam (25 cm x 25 cm) | Beam | 40MPa | Concrete Rectangular | 250 | 250 | 625 | 4550 | 0.28 | 695.72 | G300E | 1561625 | 12.25 | G300E | 0 | 0
20 | Story1 | B28 | 40 MPa RC Beam (25 cm x 25 cm) | Beam | 40MPa | Concrete Rectangular | 250 | 250 | 625 | 6950 | 0.43 | 1062.69 | G300E | 2586663.64 | 20.3 | G300E | 23035.3 | 0.18
21 | Story1 | B29 | 40 MPa RC Beam (25 cm x 25 cm) | Beam | 40MPa | Concrete Rectangular | 250 | 250 | 625 | 4550 | 0.28 | 695.72 | G300E | 1503450 | 11.8 | G300E | 649350 | 5.1
22 | Story1 | B3 | 40 MPa RC Beam (25 cm x 25 cm) | Beam | 40MPa | Concrete Rectangular | 250 | 250 | 625 | 6950 | 0.43 | 1062.69 | G300E | 2454613.64 | 19.26 | G300E | 631186.36 | 4.95
23 | Story1 | B30 | 40 MPa RC Beam (25 cm x 25 cm) | Beam | 40MPa | Concrete Rectangular | 250 | 250 | 625 | 6950 | 0.43 | 1062.69 | G300E | 2722504.55 | 21.36 | G300E | 736384.09 | 5.78
24 | Story1 | B31 | 40 MPa RC Beam (25 cm x 25 cm) | Beam | 40MPa | Concrete Rectangular | 250 | 250 | 625 | 6950 | 0.43 | 1062.69 | G300E | 2469923.08 | 19.38 | G300E | 712107.69 | 5.59
25 | Story1 | B32 | 40 MPa RC Beam (25 cm x 25 cm) | Beam | 40MPa | Concrete Rectangular | 250 | 250 | 625 | 4550 | 0.28 | 695.72 | G300E | 1363700 | 10.7 | G300E | 432900 | 3.4
26 | Story1 | B33 | 40 MPa RC Beam (25 cm x 25 cm) | Beam | 40MPa | Concrete Rectangular | 250 | 250 | 625 | 6950 | 0.43 | 1062.69 | G300E | 2556968.18 | 20.06 | G300E | 0 | 0
27 | Story1 | B34 | 40 MPa RC Beam (25 cm x 25 cm) | Beam | 40MPa | Concrete Rectangular | 250 | 250 | 625 | 4550 | 0.28 | 695.72 | G300E | 1548625 | 12.15 | G300E | 0 | 0
28 | Story1 | B35 | 40 MPa RC Beam (25 cm x 25 cm) | Beam | 40MPa | Concrete Rectangular | 250 | 250 | 625 | 6950 | 0.43 | 1062.69 | G300E | 2205677.27 | 17.31 | G300E | 631186.36 | 4.95
29 | Story1 | B36 | 40 MPa RC Beam (25 cm x 25 cm) | Beam | 40MPa | Concrete Rectangular | 250 | 250 | 625 | 4800 | 0.3 | 733.94 | G300E | 1442560 | 11.32 | G300E | 745920 | 5.85
30 | Story1 | B4 | 40 MPa RC Beam (25 cm x 25 cm) | Beam | 40MPa | Concrete Rectangular | 250 | 250 | 625 | 4550 | 0.28 | 695.72 | G300E | 1035450 | 8.12 | G300E | 712725 | 5.59
31 | Story1 | B40 | 40 MPa RC Beam (25 cm x 25 cm) | Beam | 40MPa | Concrete Rectangular | 250 | 250 | 625 | 4550 | 0.28 | 695.72 | G300E | 1371673.33 | 10.76 | G300E | 707070 | 5.55
32 | Story1 | B41 | 40 MPa RC Beam (25 cm x 25 cm) | Beam | 40MPa | Concrete Rectangular | 250 | 250 | 625 | 6950 | 0.43 | 1062.69 | G300E | 2204413.64 | 17.3 | G300E | 631186.36 | 4.95
33 | Story1 | B42 | 40 MPa RC Beam (25 cm x 25 cm) | Beam | 40MPa | Concrete Rectangular | 250 | 250 | 625 | 4550 | 0.28 | 695.72 | G300E | 1547650 | 12.14 | G300E | 0 | 0
34 | Story1 | B43 | 40 MPa RC Beam (25 cm x 25 cm) | Beam | 40MPa | Concrete Rectangular | 250 | 250 | 625 | 6950 | 0.43 | 1062.69 | G300E | 2557915.91 | 20.07 | G300E | 0 | 0
35 | Story1 | B44 | 40 MPa RC Beam (25 cm x 25 cm) | Beam | 40MPa | Concrete Rectangular | 250 | 250 | 625 | 4550 | 0.28 | 695.72 | G300E | 1363700 | 10.7 | G300E | 432900 | 3.4
36 | Story1 | B45 | 40 MPa RC Beam (25 cm x 25 cm) | Beam | 40MPa | Concrete Rectangular | 250 | 250 | 625 | 6950 | 0.43 | 1062.69 | G300E | 2468853.85 | 19.37 | G300E | 712107.69 | 5.59
37 | Story1 | B46 | 40 MPa RC Beam (25 cm x 25 cm) | Beam | 40MPa | Concrete Rectangular | 250 | 250 | 625 | 6950 | 0.43 | 1062.69 | G300E | 2722188.64 | 21.36 | G300E | 736384.09 | 5.78
38 | Story1 | B47 | 40 MPa RC Beam (25 cm x 25 cm) | Beam | 40MPa | Concrete Rectangular | 250 | 250 | 625 | 4550 | 0.28 | 695.72 | G300E | 1363700 | 10.7 | G300E | 432900 | 3.4
39 | Story1 | B48 | 40 MPa RC Beam (25 cm x 25 cm) | Beam | 40MPa | Concrete Rectangular | 250 | 250 | 625 | 6950 | 0.43 | 1062.69 | G300E | 2586663.64 | 20.3 | G300E | 23035.3 | 0.18
40 | Story1 | B49 | 40 MPa RC Beam (25 cm x 25 cm) | Beam | 40MPa | Concrete Rectangular | 250 | 250 | 625 | 4550 | 0.28 | 695.72 | G300E | 1548625 | 12.15 | G300E | 0 | 0
41 | Story1 | B5 | 40 MPa RC Beam (25 cm x 25 cm) | Beam | 40MPa | Concrete Rectangular | 250 | 250 | 625 | 6950 | 0.43 | 1062.69 | G300E | 2974915.91 | 23.34 | G300E | 69105.9 | 0.54
42 | Story1 | B50 | 40 MPa RC Beam (25 cm x 25 cm) | Beam | 40MPa | Concrete Rectangular | 250 | 250 | 625 | 6950 | 0.43 | 1062.69 | G300E | 2645738.64 | 20.76 | G300E | 0 | 0
43 | Story1 | B51 | 40 MPa RC Beam (25 cm x 25 cm) | Beam | 40MPa | Concrete Rectangular | 250 | 250 | 625 | 4800 | 0.3 | 733.94 | G300E | 1442560 | 11.32 | G300E | 745920 | 5.85
44 | Story1 | B52 | 40 MPa RC Beam (25 cm x 25 cm) | Beam | 40MPa | Concrete Rectangular | 250 | 250 | 625 | 6950 | 0.43 | 1062.69 | G300E | 2694484.78 | 21.14 | G300E | 402495.65 | 3.16
45 | Story1 | B54 | 40 MPa RC Beam (25 cm x 25 cm) | Beam | 40MPa | Concrete Rectangular | 250 | 250 | 625 | 6950 | 0.43 | 1062.69 | G300E | 2702945.65 | 21.21 | G300E | 402495.65 | 3.16
46 | Story1 | B55 | 40 MPa RC Beam (25 cm x 25 cm) | Beam | 40MPa | Concrete Rectangular | 250 | 250 | 625 | 4550 | 0.28 | 695.72 | G300E | 1289773.33 | 10.12 | G300E | 606060 | 4.76
47 | Story1 | B56 | 40 MPa RC Beam (25 cm x 25 cm) | Beam | 40MPa | Concrete Rectangular | 250 | 250 | 625 | 6950 | 0.43 | 1062.69 | G300E | 2720293.18 | 21.34 | G300E | 23035.3 | 0.18
48 | Story1 | B57 | 40 MPa RC Beam (25 cm x 25 cm) | Beam | 40MPa | Concrete Rectangular | 250 | 250 | 625 | 4550 | 0.28 | 695.72 | G300E | 1548300 | 12.15 | G300E | 0 | 0
49 | Story1 | B58 | 40 MPa RC Beam (25 cm x 25 cm) | Beam | 40MPa | Concrete Rectangular | 250 | 250 | 625 | 6950 | 0.43 | 1062.69 | G300E | 2831835.42 | 22.22 | G300E | 42231.39 | 0.33
50 | Story1 | B59 | 40 MPa RC Beam (25 cm x 25 cm) | Beam | 40MPa | Concrete Rectangular | 250 | 250 | 625 | 4550 | 0.28 | 695.72 | G300E | 1363375 | 10.7 | G300E | 432900 | 3.4
51 | Story1 | B6 | 40 MPa RC Beam (25 cm x 25 cm) | Beam | 40MPa | Concrete Rectangular | 250 | 250 | 625 | 4550 | 0.28 | 695.72 | G300E | 1298740.62 | 10.19 | G300E | 1144040.62 | 8.98
52 | Story1 | B60 | 40 MPa RC Beam (25 cm x 25 cm) | Beam | 40MPa | Concrete Rectangular | 250 | 250 | 625 | 6950 | 0.43 | 1062.69 | G300E | 2289393.18 | 17.96 | G300E | 736384.09 | 5.78
53 | Story1 | B61 | 40 MPa RC Beam (25 cm x 25 cm) | Beam | 40MPa | Concrete Rectangular | 250 | 250 | 625 | 6950 | 0.43 | 1062.69 | G300E | 1712306.25 | 13.44 | G300E | 787932.36 | 6.18
54 | Story1 | B62 | 40 MPa RC Beam (25 cm x 25 cm) | Beam | 40MPa | Concrete Rectangular | 250 | 250 | 625 | 4550 | 0.28 | 695.72 | G300E | 1503450 | 11.8 | G300E | 649350 | 5.1
55 | Story1 | B63 | 40 MPa RC Beam (25 cm x 25 cm) | Beam | 40MPa | Concrete Rectangular | 250 | 250 | 625 | 6950 | 0.43 | 1062.69 | G300E | 2454613.64 | 19.26 | G300E | 631186.36 | 4.95
56 | Story1 | B64 | 40 MPa RC Beam (25 cm x 25 cm) | Beam | 40MPa | Concrete Rectangular | 250 | 250 | 625 | 4550 | 0.28 | 695.72 | G300E | 1561625 | 12.25 | G300E | 0 | 0
57 | Story1 | B65 | 40 MPa RC Beam (25 cm x 25 cm) | Beam | 40MPa | Concrete Rectangular | 250 | 250 | 625 | 6950 | 0.43 | 1062.69 | G300E | 2974915.91 | 23.34 | G300E | 69105.9 | 0.54
58 | Story1 | B66 | 40 MPa RC Beam (25 cm x 25 cm) | Beam | 40MPa | Concrete Rectangular | 250 | 250 | 625 | 4550 | 0.28 | 695.72 | G300E | 1514500 | 11.88 | G300E | 0 | 0
59 | Story1 | B67 | 40 MPa RC Beam (25 cm x 25 cm) | Beam | 40MPa | Concrete Rectangular | 250 | 250 | 625 | 6950 | 0.43 | 1062.69 | G300E | 2842865.91 | 22.31 | G300E | 361663.78 | 2.84
60 | Story1 | B68 | 40 MPa RC Beam (25 cm x 25 cm) | Beam | 40MPa | Concrete Rectangular | 250 | 250 | 625 | 4550 | 0.28 | 695.72 | G300E | 1475175 | 11.57 | G300E | 0 | 0
61 | Story1 | B69 | 40 MPa RC Beam (25 cm x 25 cm) | Beam | 40MPa | Concrete Rectangular | 250 | 250 | 625 | 6950 | 0.43 | 1062.69 | G300E | 2842865.91 | 22.31 | G300E | 361663.78 | 2.84
62 | Story1 | B7 | 40 MPa RC Beam (25 cm x 25 cm) | Beam | 40MPa | Concrete Rectangular | 250 | 250 | 625 | 6950 | 0.43 | 1062.69 | G300E | 2842865.91 | 22.31 | G300E | 361663.78 | 2.84
63 | Story1 | B70 | 40 MPa RC Beam (25 cm x 25 cm) | Beam | 40MPa | Concrete Rectangular | 250 | 250 | 625 | 4550 | 0.28 | 695.72 | G300E | 1515150 | 11.89 | G300E | 0 | 0
64 | Story1 | B71 | 40 MPa RC Beam (25 cm x 25 cm) | Beam | 40MPa | Concrete Rectangular | 250 | 250 | 625 | 6950 | 0.43 | 1062.69 | G300E | 3038729.55 | 23.84 | G300E | 69105.9 | 0.54
65 | Story1 | B72 | 40 MPa RC Beam (25 cm x 25 cm) | Beam | 40MPa | Concrete Rectangular | 250 | 250 | 625 | 4550 | 0.28 | 695.72 | G300E | 1563250 | 12.27 | G300E | 0 | 0
66 | Story1 | B73 | 40 MPa RC Beam (25 cm x 25 cm) | Beam | 40MPa | Concrete Rectangular | 250 | 250 | 625 | 6950 | 0.43 | 1062.69 | G300E | 2459668.18 | 19.3 | G300E | 631186.36 | 4.95
67 | Story1 | B74 | 40 MPa RC Beam (25 cm x 25 cm) | Beam | 40MPa | Concrete Rectangular | 250 | 250 | 625 | 4550 | 0.28 | 695.72 | G300E | 1392567.65 | 10.93 | G300E | 484664.66 | 3.8
68 | Story1 | B75 | 40 MPa RC Beam (25 cm x 25 cm) | Beam | 40MPa | Concrete Rectangular | 250 | 250 | 625 | 6950 | 0.43 | 1062.69 | G300E | 1798713.46 | 14.11 | G300E | 506815.38 | 3.98
69 | Story1 | B76 | 40 MPa RC Beam (25 cm x 25 cm) | Beam | 40MPa | Concrete Rectangular | 250 | 250 | 625 | 4550 | 0.28 | 695.72 | G300E | 1261866.67 | 9.9 | G300E | 488063.33 | 3.83
70 | Story1 | B77 | 40 MPa RC Beam (25 cm x 25 cm) | Beam | 40MPa | Concrete Rectangular | 250 | 250 | 625 | 4550 | 0.28 | 695.72 | G300E | 1035450 | 8.12 | G300E | 712725 | 5.59
71 | Story1 | B78 | 40 MPa RC Beam (25 cm x 25 cm) | Beam | 40MPa | Concrete Rectangular | 250 | 250 | 625 | 4550 | 0.28 | 695.72 | G300E | 1298740.62 | 10.19 | G300E | 1144893.75 | 8.98
72 | Story1 | B79 | 40 MPa RC Beam (25 cm x 25 cm) | Beam | 40MPa | Concrete Rectangular | 250 | 250 | 625 | 4550 | 0.28 | 695.72 | G300E | 977600 | 7.67 | G300E | 780000 | 6.12
73 | Story1 | B8 | 40 MPa RC Beam (25 cm x 25 cm) | Beam | 40MPa | Concrete Rectangular | 250 | 250 | 625 | 4550 | 0.28 | 695.72 | G300E | 977600 | 7.67 | G300E | 780000 | 6.12
74 | Story1 | B80 | 40 MPa RC Beam (25 cm x 25 cm) | Beam | 40MPa | Concrete Rectangular | 250 | 250 | 625 | 4550 | 0.28 | 695.72 | G300E | 1295328.12 | 10.16 | G300E | 1144040.62 | 8.98
75 | Story1 | B81 | 40 MPa RC Beam (25 cm x 25 cm) | Beam | 40MPa | Concrete Rectangular | 250 | 250 | 625 | 4550 | 0.28 | 695.72 | G300E | 1034475 | 8.12 | G300E | 712725 | 5.59
76 | Story1 | B82 | 40 MPa RC Beam (25 cm x 25 cm) | Beam | 40MPa | Concrete Rectangular | 250 | 250 | 625 | 4550 | 0.28 | 695.72 | G300E | 1198773.33 | 9.41 | G300E | 583006.67 | 4.57
77 | Story1 | B9 | 40 MPa RC Beam (25 cm x 25 cm) | Beam | 40MPa | Concrete Rectangular | 250 | 250 | 625 | 6950 | 0.43 | 1062.69 | G300E | 2842865.91 | 22.31 | G300E | 361663.78 | 2.84
78 | Story10 | B1 | 40 MPa RC Beam (37.5 cm x 25 cm) | Beam | 40MPa | Concrete Rectangular | 250 | 375 | 937.5 | 7025 | 0.66 | 1611.24 | G300E | 2311225 | 18.13 | G300E | 2594566.67 | 20.36
79 | Story10 | B10 | 40 MPa RC Beam (37.5 cm x 25 cm) | Beam | 40MPa | Concrete Rectangular | 250 | 375 | 937.5 | 4625 | 0.43 | 1060.78 | G300E | 1463132.35 | 11.48 | G300E | 2207145.9 | 17.32
80 | Story10 | B11 | 40 MPa RC Beam (37.5 cm x 25 cm) | Beam | 40MPa | Concrete Rectangular | 250 | 375 | 937.5 | 7025 | 0.66 | 1611.24 | G300E | 2460506.25 | 19.31 | G300E | 256122.72 | 2.01
81 | Story10 | B12 | 40 MPa RC Beam (37.5 cm x 25 cm) | Beam | 40MPa | Concrete Rectangular | 250 | 375 | 937.5 | 4625 | 0.43 | 1060.78 | G300E | 1467281.25 | 11.51 | G300E | 1531888.16 | 12.02
82 | Story10 | B13 | 40 MPa RC Beam (37.5 cm x 25 cm) | Beam | 40MPa | Concrete Rectangular | 250 | 375 | 937.5 | 7025 | 0.66 | 1611.24 | G300E | 2335519.79 | 18.33 | G300E | 1679270.64 | 13.18
83 | Story10 | B14 | 40 MPa RC Beam (37.5 cm x 25 cm) | Beam | 40MPa | Concrete Rectangular | 250 | 375 | 937.5 | 4625 | 0.43 | 1060.78 | G300E | 1764573.53 | 13.85 | G300E | 1563250 | 12.27
84 | Story10 | B15 | 40 MPa RC Beam (37.5 cm x 25 cm) | Beam | 40MPa | Concrete Rectangular | 250 | 375 | 937.5 | 7025 | 0.66 | 1611.24 | G300E | 2311225 | 18.13 | G300E | 2594566.67 | 20.36
85 | Story10 | B16 | 40 MPa RC Beam (37.5 cm x 25 cm) | Beam | 40MPa | Concrete Rectangular | 250 | 375 | 937.5 | 7025 | 0.66 | 1611.24 | G300E | 2512608.33 | 19.71 | G300E | 1724933.14 | 13.53
86 | Story10 | B17 | 40 MPa RC Beam (37.5 cm x 25 cm) | Beam | 40MPa | Concrete Rectangular | 250 | 375 | 937.5 | 4625 | 0.43 | 1060.78 | G300E | 1516421.88 | 11.9 | G300E | 1148591.29 | 9.01
87 | Story10 | B18 | 40 MPa RC Beam (37.5 cm x 25 cm) | Beam | 40MPa | Concrete Rectangular | 250 | 375 | 937.5 | 7025 | 0.66 | 1611.24 | G300E | 2392012.5 | 18.77 | G300E | 1291139.39 | 10.13
88 | Story10 | B19 | 40 MPa RC Beam (37.5 cm x 25 cm) | Beam | 40MPa | Concrete Rectangular | 250 | 375 | 937.5 | 4625 | 0.43 | 1060.78 | G300E | 1492429.69 | 11.71 | G300E | 763995.08 | 5.99
89 | Story10 | B2 | 40 MPa RC Beam (37.5 cm x 25 cm) | Beam | 40MPa | Concrete Rectangular | 250 | 375 | 937.5 | 4625 | 0.43 | 1060.78 | G300E | 1764573.53 | 13.85 | G300E | 1563250 | 12.27
90 | Story10 | B20 | 40 MPa RC Beam (37.5 cm x 25 cm) | Beam | 40MPa | Concrete Rectangular | 250 | 375 | 937.5 | 7025 | 0.66 | 1611.24 | G300E | 2418356.25 | 18.98 | G300E | 1808647.72 | 14.19
91 | Story10 | B21 | 40 MPa RC Beam (37.5 cm x 25 cm) | Beam | 40MPa | Concrete Rectangular | 250 | 375 | 937.5 | 4625 | 0.43 | 1060.78 | G300E | 1478554.69 | 11.6 | G300E | 252932.58 | 1.98
92 | Story10 | B22 | 40 MPa RC Beam (37.5 cm x 25 cm) | Beam | 40MPa | Concrete Rectangular | 250 | 375 | 937.5 | 7200 | 0.68 | 1651.38 | G300E | 2891400 | 22.69 | G300E | 1323303 | 10.38
93 | Story10 | B23 | 40 MPa RC Beam (37.5 cm x 25 cm) | Beam | 40MPa | Concrete Rectangular | 250 | 375 | 937.5 | 4625 | 0.43 | 1060.78 | G300E | 1467281.25 | 11.51 | G300E | 1275057.58 | 10
94 | Story10 | B24 | 40 MPa RC Beam (37.5 cm x 25 cm) | Beam | 40MPa | Concrete Rectangular | 250 | 375 | 937.5 | 7200 | 0.68 | 1651.38 | G300E | 2892300 | 22.69 | G300E | 1323303 | 10.38
95 | Story10 | B25 | 40 MPa RC Beam (37.5 cm x 25 cm) | Beam | 40MPa | Concrete Rectangular | 250 | 375 | 937.5 | 4625 | 0.43 | 1060.78 | G300E | 1478554.69 | 11.6 | G300E | 252932.58 | 1.98
96 | Story10 | B26 | 40 MPa RC Beam (37.5 cm x 25 cm) | Beam | 40MPa | Concrete Rectangular | 250 | 375 | 937.5 | 7025 | 0.66 | 1611.24 | G300E | 2417770.83 | 18.97 | G300E | 1808647.72 | 14.19
97 | Story10 | B27 | 40 MPa RC Beam (37.5 cm x 25 cm) | Beam | 40MPa | Concrete Rectangular | 250 | 375 | 937.5 | 4625 | 0.43 | 1060.78 | G300E | 1492429.69 | 11.71 | G300E | 763995.08 | 5.99
98 | Story10 | B28 | 40 MPa RC Beam (37.5 cm x 25 cm) | Beam | 40MPa | Concrete Rectangular | 250 | 375 | 937.5 | 7025 | 0.66 | 1611.24 | G300E | 2392305.21 | 18.77 | G300E | 1291139.39 | 10.13
99 | Story10 | B29 | 40 MPa RC Beam (37.5 cm x 25 cm) | Beam | 40MPa | Concrete Rectangular | 250 | 375 | 937.5 | 4625 | 0.43 | 1060.78 | G300E | 1516421.88 | 11.9 | G300E | 1148591.29 | 9.01
100 | Story10 | B3 | 40 MPa RC Beam (37.5 cm x 25 cm) | Beam | 40MPa | Concrete Rectangular | 250 | 375 | 937.5 | 7025 | 0.66 | 1611.24 | G300E | 2335812.5 | 18.33 | G300E | 1679270.64 | 13.18
101 | Story10 | B30 | 40 MPa RC Beam (37.5 cm x 25 cm) | Beam | 40MPa | Concrete Rectangular | 250 | 375 | 937.5 | 7025 | 0.66 | 1611.24 | G300E | 2512608.33 | 19.71 | G300E | 1723762.3 | 13.53
102 | Story10 | B31 | 40 MPa RC Beam (37.5 cm x 25 cm) | Beam | 40MPa | Concrete Rectangular | 250 | 375 | 937.5 | 7025 | 0.66 | 1611.24 | G300E | 2404306.25 | 18.87 | G300E | 1350851.89 | 10.6
103 | Story10 | B32 | 40 MPa RC Beam (37.5 cm x 25 cm) | Beam | 40MPa | Concrete Rectangular | 250 | 375 | 937.5 | 4625 | 0.43 | 1060.78 | G300E | 1682054.69 | 13.2 | G300E | 126466.29 | 0.99
104 | Story10 | B33 | 40 MPa RC Beam (37.5 cm x 25 cm) | Beam | 40MPa | Concrete Rectangular | 250 | 375 | 937.5 | 7025 | 0.66 | 1611.24 | G300E | 2396110.42 | 18.8 | G300E | 1291139.39 | 10.13
105 | Story10 | B34 | 40 MPa RC Beam (37.5 cm x 25 cm) | Beam | 40MPa | Concrete Rectangular | 250 | 375 | 937.5 | 4625 | 0.43 | 1060.78 | G300E | 1445601.56 | 11.34 | G300E | 252932.58 | 1.98
106 | Story10 | B35 | 40 MPa RC Beam (37.5 cm x 25 cm) | Beam | 40MPa | Concrete Rectangular | 250 | 375 | 937.5 | 7025 | 0.66 | 1611.24 | G300E | 2339325 | 18.36 | G300E | 1485862.87 | 11.66
107 | Story10 | B36 | 40 MPa RC Beam (37.5 cm x 25 cm) | Beam | 40MPa | Concrete Rectangular | 250 | 375 | 937.5 | 4800 | 0.45 | 1100.92 | G300E | 1760100 | 13.81 | G300E | 1192051.5 | 9.35
108 | Story10 | B4 | 40 MPa RC Beam (37.5 cm x 25 cm) | Beam | 40MPa | Concrete Rectangular | 250 | 375 | 937.5 | 4625 | 0.43 | 1060.78 | G300E | 1467281.25 | 11.51 | G300E | 1531888.16 | 12.02
109 | Story10 | B40 | 40 MPa RC Beam (37.5 cm x 25 cm) | Beam | 40MPa | Concrete Rectangular | 250 | 375 | 937.5 | 4625 | 0.43 | 1060.78 | G300E | 1697953.12 | 13.32 | G300E | 1148591.29 | 9.01
110 | Story10 | B41 | 40 MPa RC Beam (37.5 cm x 25 cm) | Beam | 40MPa | Concrete Rectangular | 250 | 375 | 937.5 | 7025 | 0.66 | 1611.24 | G300E | 2339910.42 | 18.36 | G300E | 1517878.21 | 11.91
111 | Story10 | B42 | 40 MPa RC Beam (37.5 cm x 25 cm) | Beam | 40MPa | Concrete Rectangular | 250 | 375 | 937.5 | 4625 | 0.43 | 1060.78 | G300E | 1444156.25 | 11.33 | G300E | 252932.58 | 1.98
112 | Story10 | B43 | 40 MPa RC Beam (37.5 cm x 25 cm) | Beam | 40MPa | Concrete Rectangular | 250 | 375 | 937.5 | 7025 | 0.66 | 1611.24 | G300E | 2396695.83 | 18.81 | G300E | 1291139.39 | 10.13
113 | Story10 | B44 | 40 MPa RC Beam (37.5 cm x 25 cm) | Beam | 40MPa | Concrete Rectangular | 250 | 375 | 937.5 | 4625 | 0.43 | 1060.78 | G300E | 1681187.5 | 13.19 | G300E | 126466.29 | 0.99
114 | Story10 | B45 | 40 MPa RC Beam (37.5 cm x 25 cm) | Beam | 40MPa | Concrete Rectangular | 250 | 375 | 937.5 | 7025 | 0.66 | 1611.24 | G300E | 2404306.25 | 18.87 | G300E | 1349681.05 | 10.59
115 | Story10 | B46 | 40 MPa RC Beam (37.5 cm x 25 cm) | Beam | 40MPa | Concrete Rectangular | 250 | 375 | 937.5 | 7025 | 0.66 | 1611.24 | G300E | 2512608.33 | 19.71 | G300E | 1724933.14 | 13.53
116 | Story10 | B47 | 40 MPa RC Beam (37.5 cm x 25 cm) | Beam | 40MPa | Concrete Rectangular | 250 | 375 | 937.5 | 4625 | 0.43 | 1060.78 | G300E | 1682054.69 | 13.2 | G300E | 126466.29 | 0.99
117 | Story10 | B48 | 40 MPa RC Beam (37.5 cm x 25 cm) | Beam | 40MPa | Concrete Rectangular | 250 | 375 | 937.5 | 7025 | 0.66 | 1611.24 | G300E | 2392305.21 | 18.77 | G300E | 1291139.39 | 10.13
118 | Story10 | B49 | 40 MPa RC Beam (37.5 cm x 25 cm) | Beam | 40MPa | Concrete Rectangular | 250 | 375 | 937.5 | 4625 | 0.43 | 1060.78 | G300E | 1445601.56 | 11.34 | G300E | 252932.58 | 1.98
119 | Story10 | B5 | 40 MPa RC Beam (37.5 cm x 25 cm) | Beam | 40MPa | Concrete Rectangular | 250 | 375 | 937.5 | 7025 | 0.66 | 1611.24 | G300E | 2460506.25 | 19.31 | G300E | 256122.72 | 2.01
120 | Story10 | B50 | 40 MPa RC Beam (37.5 cm x 25 cm) | Beam | 40MPa | Concrete Rectangular | 250 | 375 | 937.5 | 7025 | 0.66 | 1611.24 | G300E | 2418356.25 | 18.98 | G300E | 1808647.72 | 14.19
121 | Story10 | B51 | 40 MPa RC Beam (37.5 cm x 25 cm) | Beam | 40MPa | Concrete Rectangular | 250 | 375 | 937.5 | 4800 | 0.45 | 1100.92 | G300E | 1760100 | 13.81 | G300E | 1192051.5 | 9.35
122 | Story10 | B52 | 40 MPa RC Beam (37.5 cm x 25 cm) | Beam | 40MPa | Concrete Rectangular | 250 | 375 | 937.5 | 7025 | 0.66 | 1611.24 | G300E | 2821122.92 | 22.14 | G300E | 1291139.39 | 10.13
123 | Story10 | B54 | 40 MPa RC Beam (37.5 cm x 25 cm) | Beam | 40MPa | Concrete Rectangular | 250 | 375 | 937.5 | 7025 | 0.66 | 1611.24 | G300E | 2825806.25 | 22.17 | G300E | 1291139.39 | 10.13
124 | Story10 | B55 | 40 MPa RC Beam (37.5 cm x 25 cm) | Beam | 40MPa | Concrete Rectangular | 250 | 375 | 937.5 | 4625 | 0.43 | 1060.78 | G300E | 1709091.67 | 13.41 | G300E | 918873.03 | 7.21
125 | Story10 | B56 | 40 MPa RC Beam (37.5 cm x 25 cm) | Beam | 40MPa | Concrete Rectangular | 250 | 375 | 937.5 | 7025 | 0.66 | 1611.24 | G300E | 2508217.71 | 19.68 | G300E | 2196778.97 | 17.24
126 | Story10 | B57 | 40 MPa RC Beam (37.5 cm x 25 cm) | Beam | 40MPa | Concrete Rectangular | 250 | 375 | 937.5 | 4625 | 0.43 | 1060.78 | G300E | 1444734.38 | 11.34 | G300E | 252932.58 | 1.98
127 | Story10 | B58 | 40 MPa RC Beam (37.5 cm x 25 cm) | Beam | 40MPa | Concrete Rectangular | 250 | 375 | 937.5 | 7025 | 0.66 | 1611.24 | G300E | 2497387.5 | 19.6 | G300E | 968354.54 | 7.6
128 | Story10 | B59 | 40 MPa RC Beam (37.5 cm x 25 cm) | Beam | 40MPa | Concrete Rectangular | 250 | 375 | 937.5 | 4625 | 0.43 | 1060.78 | G300E | 1680031.25 | 13.18 | G300E | 126466.29 | 0.99
129 | Story10 | B6 | 40 MPa RC Beam (37.5 cm x 25 cm) | Beam | 40MPa | Concrete Rectangular | 250 | 375 | 937.5 | 4625 | 0.43 | 1060.78 | G300E | 1539580.88 | 12.08 | G300E | 2207145.9 | 17.32
130 | Story10 | B60 | 40 MPa RC Beam (37.5 cm x 25 cm) | Beam | 40MPa | Concrete Rectangular | 250 | 375 | 937.5 | 7025 | 0.66 | 1611.24 | G300E | 2509681.25 | 19.69 | G300E | 1728445.64 | 13.56
131 | Story10 | B61 | 40 MPa RC Beam (37.5 cm x 25 cm) | Beam | 40MPa | Concrete Rectangular | 250 | 375 | 937.5 | 7025 | 0.66 | 1611.24 | G300E | 2311225 | 18.13 | G300E | 2594566.67 | 20.36
132 | Story10 | B62 | 40 MPa RC Beam (37.5 cm x 25 cm) | Beam | 40MPa | Concrete Rectangular | 250 | 375 | 937.5 | 4625 | 0.43 | 1060.78 | G300E | 1516421.88 | 11.9 | G300E | 1148591.29 | 9.01
133 | Story10 | B63 | 40 MPa RC Beam (37.5 cm x 25 cm) | Beam | 40MPa | Concrete Rectangular | 250 | 375 | 937.5 | 7025 | 0.66 | 1611.24 | G300E | 2335519.79 | 18.33 | G300E | 1679270.64 | 13.18
134 | Story10 | B64 | 40 MPa RC Beam (37.5 cm x 25 cm) | Beam | 40MPa | Concrete Rectangular | 250 | 375 | 937.5 | 4625 | 0.43 | 1060.78 | G300E | 1492429.69 | 11.71 | G300E | 763995.08 | 5.99
135 | Story10 | B65 | 40 MPa RC Beam (37.5 cm x 25 cm) | Beam | 40MPa | Concrete Rectangular | 250 | 375 | 937.5 | 7025 | 0.66 | 1611.24 | G300E | 2460506.25 | 19.31 | G300E | 256122.72 | 2.01
136 | Story10 | B66 | 40 MPa RC Beam (37.5 cm x 25 cm) | Beam | 40MPa | Concrete Rectangular | 250 | 375 | 937.5 | 4625 | 0.43 | 1060.78 | G300E | 1478554.69 | 11.6 | G300E | 252932.58 | 1.98
137 | Story10 | B67 | 40 MPa RC Beam (37.5 cm x 25 cm) | Beam | 40MPa | Concrete Rectangular | 250 | 375 | 937.5 | 7025 | 0.66 | 1611.24 | G300E | 2610080.21 | 20.48 | G300E | 1291139.39 | 10.13
138 | Story10 | B68 | 40 MPa RC Beam (37.5 cm x 25 cm) | Beam | 40MPa | Concrete Rectangular | 250 | 375 | 937.5 | 4625 | 0.43 | 1060.78 | G300E | 1467281.25 | 11.51 | G300E | 1275057.58 | 10
139 | Story10 | B69 | 40 MPa RC Beam (37.5 cm x 25 cm) | Beam | 40MPa | Concrete Rectangular | 250 | 375 | 937.5 | 7025 | 0.66 | 1611.24 | G300E | 2609202.08 | 20.47 | G300E | 1291139.39 | 10.13
140 | Story10 | B7 | 40 MPa RC Beam (37.5 cm x 25 cm) | Beam | 40MPa | Concrete Rectangular | 250 | 375 | 937.5 | 7025 | 0.66 | 1611.24 | G300E | 2610080.21 | 20.48 | G300E | 1291139.39 | 10.13
141 | Story10 | B70 | 40 MPa RC Beam (37.5 cm x 25 cm) | Beam | 40MPa | Concrete Rectangular | 250 | 375 | 937.5 | 4625 | 0.43 | 1060.78 | G300E | 1478554.69 | 11.6 | G300E | 252932.58 | 1.98
142 | Story10 | B71 | 40 MPa RC Beam (37.5 cm x 25 cm) | Beam | 40MPa | Concrete Rectangular | 250 | 375 | 937.5 | 7025 | 0.66 | 1611.24 | G300E | 2459335.42 | 19.3 | G300E | 256122.72 | 2.01
143 | Story10 | B72 | 40 MPa RC Beam (37.5 cm x 25 cm) | Beam | 40MPa | Concrete Rectangular | 250 | 375 | 937.5 | 4625 | 0.43 | 1060.78 | G300E | 1493585.94 | 11.72 | G300E | 763995.08 | 5.99
144 | Story10 | B73 | 40 MPa RC Beam (37.5 cm x 25 cm) | Beam | 40MPa | Concrete Rectangular | 250 | 375 | 937.5 | 7025 | 0.66 | 1611.24 | G300E | 2331129.17 | 18.29 | G300E | 1808647.72 | 14.19
145 | Story10 | B74 | 40 MPa RC Beam (37.5 cm x 25 cm) | Beam | 40MPa | Concrete Rectangular | 250 | 375 | 937.5 | 4625 | 0.43 | 1060.78 | G300E | 1665816.18 | 13.07 | G300E | 660763.55 | 5.18
146 | Story10 | B75 | 40 MPa RC Beam (37.5 cm x 25 cm) | Beam | 40MPa | Concrete Rectangular | 250 | 375 | 937.5 | 7025 | 0.66 | 1611.24 | G300E | 2362021.15 | 18.53 | G300E | 2208755.24 | 17.33
147 | Story10 | B76 | 40 MPa RC Beam (37.5 cm x 25 cm) | Beam | 40MPa | Concrete Rectangular | 250 | 375 | 937.5 | 4625 | 0.43 | 1060.78 | G300E | 1764573.53 | 13.85 | G300E | 1563250 | 12.27
148 | Story10 | B77 | 40 MPa RC Beam (37.5 cm x 25 cm) | Beam | 40MPa | Concrete Rectangular | 250 | 375 | 937.5 | 4625 | 0.43 | 1060.78 | G300E | 1467281.25 | 11.51 | G300E | 1531888.16 | 12.02
149 | Story10 | B78 | 40 MPa RC Beam (37.5 cm x 25 cm) | Beam | 40MPa | Concrete Rectangular | 250 | 375 | 937.5 | 4625 | 0.43 | 1060.78 | G300E | 1539852.94 | 12.08 | G300E | 2207145.9 | 17.32
150 | Story10 | B79 | 40 MPa RC Beam (37.5 cm x 25 cm) | Beam | 40MPa | Concrete Rectangular | 250 | 375 | 937.5 | 4625 | 0.43 | 1060.78 | G300E | 1467281.25 | 11.51 | G300E | 1085358.14 | 8.52
151 | Story10 | B8 | 40 MPa RC Beam (37.5 cm x 25 cm) | Beam | 40MPa | Concrete Rectangular | 250 | 375 | 937.5 | 4625 | 0.43 | 1060.78 | G300E | 1467281.25 | 11.51 | G300E | 1085358.14 | 8.52
152 | Story10 | B80 | 40 MPa RC Beam (37.5 cm x 25 cm) | Beam | 40MPa | Concrete Rectangular | 250 | 375 | 937.5 | 4625 | 0.43 | 1060.78 | G300E | 1462860.29 | 11.48 | G300E | 2206057.67 | 17.31
153 | Story10 | B81 | 40 MPa RC Beam (37.5 cm x 25 cm) | Beam | 40MPa | Concrete Rectangular | 250 | 375 | 937.5 | 4625 | 0.43 | 1060.78 | G300E | 1467281.25 | 11.51 | G300E | 1531888.16 | 12.02
154 | Story10 | B82 | 40 MPa RC Beam (37.5 cm x 25 cm) | Beam | 40MPa | Concrete Rectangular | 250 | 375 | 937.5 | 4625 | 0.43 | 1060.78 | G300E | 1764573.53 | 13.85 | G300E | 1563250 | 12.27
155 | Story10 | B9 | 40 MPa RC Beam (37.5 cm x 25 cm) | Beam | 40MPa | Concrete Rectangular | 250 | 375 | 937.5 | 7025 | 0.66 | 1611.24 | G300E | 2610080.21 | 20.48 | G300E | 1291139.39 | 10.13
156 | Story11 | B1 | 40 MPa RC Beam (30 cm x 25 cm) | Beam | 40MPa | Concrete Rectangular | 250 | 300 | 750 | 7037.5 | 0.53 | 1291.28 | G300E | 3193852.08 | 25.06 | G300E | 1951294.37 | 15.31
157 | Story11 | B10 | 40 MPa RC Beam (30 cm x 25 cm) | Beam | 40MPa | Concrete Rectangular | 250 | 300 | 750 | 4637.5 | 0.35 | 850.92 | G300E | 1256762.5 | 9.86 | G300E | 1037640.62 | 8.14
158 | Story11 | B11 | 40 MPa RC Beam (30 cm x 25 cm) | Beam | 40MPa | Concrete Rectangular | 250 | 300 | 750 | 7037.5 | 0.53 | 1291.28 | G300E | 3324632.29 | 26.09 | G300E | 102631.38 | 0.81
159 | Story11 | B12 | 40 MPa RC Beam (30 cm x 25 cm) | Beam | 40MPa | Concrete Rectangular | 250 | 300 | 750 | 4637.5 | 0.35 | 850.92 | G300E | 1283428.12 | 10.07 | G300E | 924021.88 | 7.25
160 | Story11 | B13 | 40 MPa RC Beam (30 cm x 25 cm) | Beam | 40MPa | Concrete Rectangular | 250 | 300 | 750 | 7037.5 | 0.53 | 1291.28 | G300E | 3072748.44 | 24.11 | G300E | 1400023.54 | 10.99
161 | Story11 | B14 | 40 MPa RC Beam (30 cm x 25 cm) | Beam | 40MPa | Concrete Rectangular | 250 | 300 | 750 | 4637.5 | 0.35 | 850.92 | G300E | 1313282.03 | 10.3 | G300E | 1879346.88 | 14.75
162 | Story11 | B15 | 40 MPa RC Beam (30 cm x 25 cm) | Beam | 40MPa | Concrete Rectangular | 250 | 300 | 750 | 7037.5 | 0.53 | 1291.28 | G300E | 3193558.85 | 25.06 | G300E | 1951294.37 | 15.31
163 | Story11 | B16 | 40 MPa RC Beam (30 cm x 25 cm) | Beam | 40MPa | Concrete Rectangular | 250 | 300 | 750 | 7037.5 | 0.53 | 1291.28 | G300E | 2880390.1 | 22.6 | G300E | 1764066.67 | 13.84
164 | Story11 | B17 | 40 MPa RC Beam (30 cm x 25 cm) | Beam | 40MPa | Concrete Rectangular | 250 | 300 | 750 | 4637.5 | 0.35 | 850.92 | G300E | 1804567.19 | 14.16 | G300E | 537371.47 | 4.22
165 | Story11 | B18 | 40 MPa RC Beam (30 cm x 25 cm) | Beam | 40MPa | Concrete Rectangular | 250 | 300 | 750 | 7037.5 | 0.53 | 1291.28 | G300E | 2775414.06 | 21.78 | G300E | 907691.18 | 7.12
166 | Story11 | B19 | 40 MPa RC Beam (30 cm x 25 cm) | Beam | 40MPa | Concrete Rectangular | 250 | 300 | 750 | 4637.5 | 0.35 | 850.92 | G300E | 1652978.91 | 12.97 | G300E | 50723.24 | 0.4
167 | Story11 | B2 | 40 MPa RC Beam (30 cm x 25 cm) | Beam | 40MPa | Concrete Rectangular | 250 | 300 | 750 | 4637.5 | 0.35 | 850.92 | G300E | 1312992.19 | 10.3 | G300E | 1879346.88 | 14.75
168 | Story11 | B20 | 40 MPa RC Beam (30 cm x 25 cm) | Beam | 40MPa | Concrete Rectangular | 250 | 300 | 750 | 7037.5 | 0.53 | 1291.28 | G300E | 2716475 | 21.31 | G300E | 2646100 | 20.76
169 | Story11 | B21 | 40 MPa RC Beam (30 cm x 25 cm) | Beam | 40MPa | Concrete Rectangular | 250 | 300 | 750 | 4637.5 | 0.35 | 850.92 | G300E | 1462261.72 | 11.47 | G300E | 0 | 0
170 | Story11 | B22 | 40 MPa RC Beam (30 cm x 25 cm) | Beam | 40MPa | Concrete Rectangular | 250 | 300 | 750 | 7200 | 0.54 | 1321.1 | G300E | 3431700 | 26.93 | G300E | 1518900.6 | 11.92
171 | Story11 | B23 | 40 MPa RC Beam (30 cm x 25 cm) | Beam | 40MPa | Concrete Rectangular | 250 | 300 | 750 | 4637.5 | 0.35 | 850.92 | G300E | 1332701.56 | 10.46 | G300E | 871850 | 6.84
172 | Story11 | B24 | 40 MPa RC Beam (30 cm x 25 cm) | Beam | 40MPa | Concrete Rectangular | 250 | 300 | 750 | 7200 | 0.54 | 1321.1 | G300E | 3433500 | 26.94 | G300E | 1518900.6 | 11.92
173 | Story11 | B25 | 40 MPa RC Beam (30 cm x 25 cm) | Beam | 40MPa | Concrete Rectangular | 250 | 300 | 750 | 4637.5 | 0.35 | 850.92 | G300E | 1462261.72 | 11.47 | G300E | 0 | 0
174 | Story11 | B26 | 40 MPa RC Beam (30 cm x 25 cm) | Beam | 40MPa | Concrete Rectangular | 250 | 300 | 750 | 7037.5 | 0.53 | 1291.28 | G300E | 2716181.77 | 21.31 | G300E | 2646100 | 20.76
175 | Story11 | B27 | 40 MPa RC Beam (30 cm x 25 cm) | Beam | 40MPa | Concrete Rectangular | 250 | 300 | 750 | 4637.5 | 0.35 | 850.92 | G300E | 1652689.06 | 12.97 | G300E | 50723.24 | 0.4
176 | Story11 | B28 | 40 MPa RC Beam (30 cm x 25 cm) | Beam | 40MPa | Concrete Rectangular | 250 | 300 | 750 | 7037.5 | 0.53 | 1291.28 | G300E | 2776000.52 | 21.78 | G300E | 907691.18 | 7.12
177 | Story11 | B29 | 40 MPa RC Beam (30 cm x 25 cm) | Beam | 40MPa | Concrete Rectangular | 250 | 300 | 750 | 4637.5 | 0.35 | 850.92 | G300E | 1804567.19 | 14.16 | G300E | 537371.47 | 4.22
178 | Story11 | B3 | 40 MPa RC Beam (30 cm x 25 cm) | Beam | 40MPa | Concrete Rectangular | 250 | 300 | 750 | 7037.5 | 0.53 | 1291.28 | G300E | 3073041.67 | 24.11 | G300E | 1400023.54 | 10.99
179 | Story11 | B30 | 40 MPa RC Beam (30 cm x 25 cm) | Beam | 40MPa | Concrete Rectangular | 250 | 300 | 750 | 7037.5 | 0.53 | 1291.28 | G300E | 2880683.33 | 22.6 | G300E | 1764066.67 | 13.84
180 | Story11 | B31 | 40 MPa RC Beam (30 cm x 25 cm) | Beam | 40MPa | Concrete Rectangular | 250 | 300 | 750 | 7037.5 | 0.53 | 1291.28 | G300E | 1964342.19 | 15.41 | G300E | 2979208.33 | 23.38
181 | Story11 | B32 | 40 MPa RC Beam (30 cm x 25 cm) | Beam | 40MPa | Concrete Rectangular | 250 | 300 | 750 | 4637.5 | 0.35 | 850.92 | G300E | 1550664.06 | 12.17 | G300E | 947934.85 | 7.44
182 | Story11 | B33 | 40 MPa RC Beam (30 cm x 25 cm) | Beam | 40MPa | Concrete Rectangular | 250 | 300 | 750 | 7037.5 | 0.53 | 1291.28 | G300E | 2313578.12 | 18.15 | G300E | 1102541.67 | 8.65
183 | Story11 | B34 | 40 MPa RC Beam (30 cm x 25 cm) | Beam | 40MPa | Concrete Rectangular | 250 | 300 | 750 | 4637.5 | 0.35 | 850.92 | G300E | 1636457.81 | 12.84 | G300E | 76084.85 | 0.6
184 | Story11 | B35 | 40 MPa RC Beam (30 cm x 25 cm) | Beam | 40MPa | Concrete Rectangular | 250 | 300 | 750 | 7037.5 | 0.53 | 1291.28 | G300E | 2137054.17 | 16.77 | G300E | 1764066.67 | 13.84
185 | Story11 | B36 | 40 MPa RC Beam (30 cm x 25 cm) | Beam | 40MPa | Concrete Rectangular | 250 | 300 | 750 | 4800 | 0.36 | 880.73 | G300E | 1773900 | 13.92 | G300E | 1414500.6 | 11.1
186 | Story11 | B4 | 40 MPa RC Beam (30 cm x 25 cm) | Beam | 40MPa | Concrete Rectangular | 250 | 300 | 750 | 4637.5 | 0.35 | 850.92 | G300E | 1283428.12 | 10.07 | G300E | 924021.88 | 7.25
187 | Story11 | B40 | 40 MPa RC Beam (30 cm x 25 cm) | Beam | 40MPa | Concrete Rectangular | 250 | 300 | 750 | 4637.5 | 0.35 | 850.92 | G300E | 1715875 | 13.46 | G300E | 1257632.61 | 9.87
188 | Story11 | B41 | 40 MPa RC Beam (30 cm x 25 cm) | Beam | 40MPa | Concrete Rectangular | 250 | 300 | 750 | 7037.5 | 0.53 | 1291.28 | G300E | 2139106.77 | 16.78 | G300E | 1764066.67 | 13.84
189 | Story11 | B42 | 40 MPa RC Beam (30 cm x 25 cm) | Beam | 40MPa | Concrete Rectangular | 250 | 300 | 750 | 4637.5 | 0.35 | 850.92 | G300E | 1633849.22 | 12.82 | G300E | 76084.85 | 0.6
190 | Story11 | B43 | 40 MPa RC Beam (30 cm x 25 cm) | Beam | 40MPa | Concrete Rectangular | 250 | 300 | 750 | 7037.5 | 0.53 | 1291.28 | G300E | 2314164.58 | 18.16 | G300E | 1102541.67 | 8.65
191 | Story11 | B44 | 40 MPa RC Beam (30 cm x 25 cm) | Beam | 40MPa | Concrete Rectangular | 250 | 300 | 750 | 4637.5 | 0.35 | 850.92 | G300E | 1550084.38 | 12.16 | G300E | 947934.85 | 7.44
192 | Story11 | B45 | 40 MPa RC Beam (30 cm x 25 cm) | Beam | 40MPa | Concrete Rectangular | 250 | 300 | 750 | 7037.5 | 0.53 | 1291.28 | G300E | 2103039.58 | 16.5 | G300E | 2978035.42 | 23.37
193 | Story11 | B46 | 40 MPa RC Beam (30 cm x 25 cm) | Beam | 40MPa | Concrete Rectangular | 250 | 300 | 750 | 7037.5 | 0.53 | 1291.28 | G300E | 2880683.33 | 22.6 | G300E | 1764066.67 | 13.84
194 | Story11 | B47 | 40 MPa RC Beam (30 cm x 25 cm) | Beam | 40MPa | Concrete Rectangular | 250 | 300 | 750 | 4637.5 | 0.35 | 850.92 | G300E | 1550084.38 | 12.16 | G300E | 947934.85 | 7.44
195 | Story11 | B48 | 40 MPa RC Beam (30 cm x 25 cm) | Beam | 40MPa | Concrete Rectangular | 250 | 300 | 750 | 7037.5 | 0.53 | 1291.28 | G300E | 2775414.06 | 21.78 | G300E | 907691.18 | 7.12
196 | Story11 | B49 | 40 MPa RC Beam (30 cm x 25 cm) | Beam | 40MPa | Concrete Rectangular | 250 | 300 | 750 | 4637.5 | 0.35 | 850.92 | G300E | 1636457.81 | 12.84 | G300E | 76084.85 | 0.6
197 | Story11 | B5 | 40 MPa RC Beam (30 cm x 25 cm) | Beam | 40MPa | Concrete Rectangular | 250 | 300 | 750 | 7037.5 | 0.53 | 1291.28 | G300E | 3324632.29 | 26.09 | G300E | 102631.38 | 0.81
198 | Story11 | B50 | 40 MPa RC Beam (30 cm x 25 cm) | Beam | 40MPa | Concrete Rectangular | 250 | 300 | 750 | 7037.5 | 0.53 | 1291.28 | G300E | 2716475 | 21.31 | G300E | 2646100 | 20.76
199 | Story11 | B51 | 40 MPa RC Beam (30 cm x 25 cm) | Beam | 40MPa | Concrete Rectangular | 250 | 300 | 750 | 4800 | 0.36 | 880.73 | G300E | 1774200 | 13.92 | G300E | 1414500.6 | 11.1
200 | Story11 | B52 | 40 MPa RC Beam (30 cm x 25 cm) | Beam | 40MPa | Concrete Rectangular | 250 | 300 | 750 | 7037.5 | 0.53 | 1291.28 | G300E | 3354248.44 | 26.32 | G300E | 1484619.86 | 11.65
201 | Story11 | B54 | 40 MPa RC Beam (30 cm x 25 cm) | Beam | 40MPa | Concrete Rectangular | 250 | 300 | 750 | 7037.5 | 0.53 | 1291.28 | G300E | 3360406.25 | 26.37 | G300E | 1484619.86 | 11.65
202 | Story11 | B55 | 40 MPa RC Beam (30 cm x 25 cm) | Beam | 40MPa | Concrete Rectangular | 250 | 300 | 750 | 4637.5 | 0.35 | 850.92 | G300E | 1611376.67 | 12.64 | G300E | 1482454.78 | 11.63
203 | Story11 | B56 | 40 MPa RC Beam (30 cm x 25 cm) | Beam | 40MPa | Concrete Rectangular | 250 | 300 | 750 | 7037.5 | 0.53 | 1291.28 | G300E | 2797699.48 | 21.95 | G300E | 2646100 | 20.76
204 | Story11 | B57 | 40 MPa RC Beam (30 cm x 25 cm) | Beam | 40MPa | Concrete Rectangular | 250 | 300 | 750 | 4637.5 | 0.35 | 850.92 | G300E | 1634139.06 | 12.82 | G300E | 76084.85 | 0.6
205 | Story11 | B58 | 40 MPa RC Beam (30 cm x 25 cm) | Beam | 40MPa | Concrete Rectangular | 250 | 300 | 750 | 7037.5 | 0.53 | 1291.28 | G300E | 2950765.1 | 23.15 | G300E | 687182.85 | 5.39
206 | Story11 | B59 | 40 MPa RC Beam (30 cm x 25 cm) | Beam | 40MPa | Concrete Rectangular | 250 | 300 | 750 | 4637.5 | 0.35 | 850.92 | G300E | 1548925 | 12.15 | G300E | 947934.85 | 7.44
207 | Story11 | B6 | 40 MPa RC Beam (30 cm x 25 cm) | Beam | 40MPa | Concrete Rectangular | 250 | 300 | 750 | 4637.5 | 0.35 | 850.92 | G300E | 1257052.34 | 9.86 | G300E | 1037640.62 | 8.14
208 | Story11 | B60 | 40 MPa RC Beam (30 cm x 25 cm) | Beam | 40MPa | Concrete Rectangular | 250 | 300 | 750 | 7037.5 | 0.53 | 1291.28 | G300E | 2869247.4 | 22.51 | G300E | 1764066.67 | 13.84
209 | Story11 | B61 | 40 MPa RC Beam (30 cm x 25 cm) | Beam | 40MPa | Concrete Rectangular | 250 | 300 | 750 | 7037.5 | 0.53 | 1291.28 | G300E | 2620295.83 | 20.56 | G300E | 1951294.37 | 15.31
210 | Story11 | B62 | 40 MPa RC Beam (30 cm x 25 cm) | Beam | 40MPa | Concrete Rectangular | 250 | 300 | 750 | 4637.5 | 0.35 | 850.92 | G300E | 1804567.19 | 14.16 | G300E | 537371.47 | 4.22
211 | Story11 | B63 | 40 MPa RC Beam (30 cm x 25 cm) | Beam | 40MPa | Concrete Rectangular | 250 | 300 | 750 | 7037.5 | 0.53 | 1291.28 | G300E | 3072748.44 | 24.11 | G300E | 1400023.54 | 10.99
212 | Story11 | B64 | 40 MPa RC Beam (30 cm x 25 cm) | Beam | 40MPa | Concrete Rectangular | 250 | 300 | 750 | 4637.5 | 0.35 | 850.92 | G300E | 1652689.06 | 12.97 | G300E | 50723.24 | 0.4
213 | Story11 | B65 | 40 MPa RC Beam (30 cm x 25 cm) | Beam | 40MPa | Concrete Rectangular | 250 | 300 | 750 | 7037.5 | 0.53 | 1291.28 | G300E | 3324632.29 | 26.09 | G300E | 102631.38 | 0.81
214 | Story11 | B66 | 40 MPa RC Beam (30 cm x 25 cm) | Beam | 40MPa | Concrete Rectangular | 250 | 300 | 750 | 4637.5 | 0.35 | 850.92 | G300E | 1462261.72 | 11.47 | G300E | 0 | 0
215 | Story11 | B67 | 40 MPa RC Beam (30 cm x 25 cm) | Beam | 40MPa | Concrete Rectangular | 250 | 300 | 750 | 7037.5 | 0.53 | 1291.28 | G300E | 2973343.75 | 23.33 | G300E | 492332.36 | 3.86
216 | Story11 | B68 | 40 MPa RC Beam (30 cm x 25 cm) | Beam | 40MPa | Concrete Rectangular | 250 | 300 | 750 | 4637.5 | 0.35 | 850.92 | G300E | 1332701.56 | 10.46 | G300E | 871850 | 6.84
217 | Story11 | B69 | 40 MPa RC Beam (30 cm x 25 cm) | Beam | 40MPa | Concrete Rectangular | 250 | 300 | 750 | 7037.5 | 0.53 | 1291.28 | G300E | 2972464.06 | 23.32 | G300E | 492332.36 | 3.86
218 | Story11 | B7 | 40 MPa RC Beam (30 cm x 25 cm) | Beam | 40MPa | Concrete Rectangular | 250 | 300 | 750 | 7037.5 | 0.53 | 1291.28 | G300E | 2973343.75 | 23.33 | G300E | 492332.36 | 3.86
219 | Story11 | B70 | 40 MPa RC Beam (30 cm x 25 cm) | Beam | 40MPa | Concrete Rectangular | 250 | 300 | 750 | 4637.5 | 0.35 | 850.92 | G300E | 1463421.09 | 11.48 | G300E | 0 | 0
220 | Story11 | B71 | 40 MPa RC Beam (30 cm x 25 cm) | Beam | 40MPa | Concrete Rectangular | 250 | 300 | 750 | 7037.5 | 0.53 | 1291.28 | G300E | 3322872.92 | 26.07 | G300E | 102631.38 | 0.81
221 | Story11 | B72 | 40 MPa RC Beam (30 cm x 25 cm) | Beam | 40MPa | Concrete Rectangular | 250 | 300 | 750 | 4637.5 | 0.35 | 850.92 | G300E | 1658196.09 | 13.01 | G300E | 486648.24 | 3.82
222 | Story11 | B73 | 40 MPa RC Beam (30 cm x 25 cm) | Beam | 40MPa | Concrete Rectangular | 250 | 300 | 750 | 7037.5 | 0.53 | 1291.28 | G300E | 3084477.6 | 24.2 | G300E | 1400023.54 | 10.99
223 | Story11 | B74 | 40 MPa RC Beam (30 cm x 25 cm) | Beam | 40MPa | Concrete Rectangular | 250 | 300 | 750 | 4637.5 | 0.35 | 850.92 | G300E | 1803714.71 | 14.15 | G300E | 276511.48 | 2.17
224 | Story11 | B75 | 40 MPa RC Beam (30 cm x 25 cm) | Beam | 40MPa | Concrete Rectangular | 250 | 300 | 750 | 7037.5 | 0.53 | 1291.28 | G300E | 3144355 | 24.67 | G300E | 1457326.06 | 11.43
225 | Story11 | B76 | 40 MPa RC Beam (30 cm x 25 cm) | Beam | 40MPa | Concrete Rectangular | 250 | 300 | 750 | 4637.5 | 0.35 | 850.92 | G300E | 1313282.03 | 10.3 | G300E | 1879346.88 | 14.75
226 | Story11 | B77 | 40 MPa RC Beam (30 cm x 25 cm) | Beam | 40MPa | Concrete Rectangular | 250 | 300 | 750 | 4637.5 | 0.35 | 850.92 | G300E | 1283428.12 | 10.07 | G300E | 924021.88 | 7.25
227 | Story11 | B78 | 40 MPa RC Beam (30 cm x 25 cm) | Beam | 40MPa | Concrete Rectangular | 250 | 300 | 750 | 4637.5 | 0.35 | 850.92 | G300E | 1256762.5 | 9.86 | G300E | 1037640.62 | 8.14
228 | Story11 | B79 | 40 MPa RC Beam (30 cm x 25 cm) | Beam | 40MPa | Concrete Rectangular | 250 | 300 | 750 | 4637.5 | 0.35 | 850.92 | G300E | 1373859.38 | 10.78 | G300E | 2114700 | 16.59
229 | Story11 | B8 | 40 MPa RC Beam (30 cm x 25 cm) | Beam | 40MPa | Concrete Rectangular | 250 | 300 | 750 | 4637.5 | 0.35 | 850.92 | G300E | 1373859.38 | 10.78 | G300E | 2114700 | 16.59
230 | Story11 | B80 | 40 MPa RC Beam (30 cm x 25 cm) | Beam | 40MPa | Concrete Rectangular | 250 | 300 | 750 | 4637.5 | 0.35 | 850.92 | G300E | 1256762.5 | 9.86 | G300E | 1037640.62 | 8.14
231 | Story11 | B81 | 40 MPa RC Beam (30 cm x 25 cm) | Beam | 40MPa | Concrete Rectangular | 250 | 300 | 750 | 4637.5 | 0.35 | 850.92 | G300E | 1283138.28 | 10.07 | G300E | 922862.5 | 7.24
232 | Story11 | B82 | 40 MPa RC Beam (30 cm x 25 cm) | Beam | 40MPa | Concrete Rectangular | 250 | 300 | 750 | 4637.5 | 0.35 | 850.92 | G300E | 1315310.94 | 10.32 | G300E | 1877028.12 | 14.73
233 | Story11 | B9 | 40 MPa RC Beam (30 cm x 25 cm) | Beam | 40MPa | Concrete Rectangular | 250 | 300 | 750 | 7037.5 | 0.53 | 1291.28 | G300E | 2973343.75 | 23.33 | G300E | 492332.36 | 3.86
234 | Story12 | B1 | 40 MPa RC Beam (30 cm x 25 cm) | Beam | 40MPa | Concrete Rectangular | 250 | 300 | 750 | 7037.5 | 0.53 | 1291.28 | G300E | 1967274.48 | 15.44 | G300E | 2758700 | 21.65
235 | Story12 | B10 | 40 MPa RC Beam (30 cm x 25 cm) | Beam | 40MPa | Concrete Rectangular | 250 | 300 | 750 | 4637.5 | 0.35 | 850.92 | G300E | 1422348.53 | 11.16 | G300E | 1919379.41 | 15.06
236 | Story12 | B11 | 40 MPa RC Beam (30 cm x 25 cm) | Beam | 40MPa | Concrete Rectangular | 250 | 300 | 750 | 7037.5 | 0.53 | 1291.28 | G300E | 2924081.25 | 22.94 | G300E | 76973.54 | 0.6
237 | Story12 | B12 | 40 MPa RC Beam (30 cm x 25 cm) | Beam | 40MPa | Concrete Rectangular | 250 | 300 | 750 | 4637.5 | 0.35 | 850.92 | G300E | 1285167.19 | 10.08 | G300E | 1581387.5 | 12.41
238 | Story12 | B13 | 40 MPa RC Beam (30 cm x 25 cm) | Beam | 40MPa | Concrete Rectangular | 250 | 300 | 750 | 7037.5 | 0.53 | 1291.28 | G300E | 2514733.33 | 19.73 | G300E | 1323050 | 10.38
239 | Story12 | B14 | 40 MPa RC Beam (30 cm x 25 cm) | Beam | 40MPa | Concrete Rectangular | 250 | 300 | 750 | 4637.5 | 0.35 | 850.92 | G300E | 1294408.09 | 10.16 | G300E | 1381157.16 | 10.84
240 | Story12 | B15 | 40 MPa RC Beam (30 cm x 25 cm) | Beam | 40MPa | Concrete Rectangular | 250 | 300 | 750 | 7037.5 | 0.53 | 1291.28 | G300E | 1966981.25 | 15.43 | G300E | 2758700 | 21.65
241 | Story12 | B16 | 40 MPa RC Beam (30 cm x 25 cm) | Beam | 40MPa | Concrete Rectangular | 250 | 300 | 750 | 7037.5 | 0.53 | 1291.28 | G300E | 2744331.77 | 21.53 | G300E | 1464972.92 | 11.49
242 | Story12 | B17 | 40 MPa RC Beam (30 cm x 25 cm) | Beam | 40MPa | Concrete Rectangular | 250 | 300 | 750 | 4637.5 | 0.35 | 850.92 | G300E | 1535012.5 | 12.04 | G300E | 947934.85 | 7.44
243 | Story12 | B18 | 40 MPa RC Beam (30 cm x 25 cm) | Beam | 40MPa | Concrete Rectangular | 250 | 300 | 750 | 7037.5 | 0.53 | 1291.28 | G300E | 2705625.52 | 21.23 | G300E | 882033.33 | 6.92
244 | Story12 | B19 | 40 MPa RC Beam (30 cm x 25 cm) | Beam | 40MPa | Concrete Rectangular | 250 | 300 | 750 | 4637.5 | 0.35 | 850.92 | G300E | 1641385.16 | 12.88 | G300E | 486648.24 | 3.82
245 | Story12 | B2 | 40 MPa RC Beam (30 cm x 25 cm) | Beam | 40MPa | Concrete Rectangular | 250 | 300 | 750 | 4637.5 | 0.35 | 850.92 | G300E | 1294408.09 | 10.16 | G300E | 1381157.16 | 10.84
246 | Story12 | B20 | 40 MPa RC Beam (30 cm x 25 cm) | Beam | 40MPa | Concrete Rectangular | 250 | 300 | 750 | 7037.5 | 0.53 | 1291.28 | G300E | 2734361.98 | 21.45 | G300E | 2646100 | 20.76
247 | Story12 | B21 | 40 MPa RC Beam (30 cm x 25 cm) | Beam | 40MPa | Concrete Rectangular | 250 | 300 | 750 | 4637.5 | 0.35 | 850.92 | G300E | 1420524.22 | 11.15 | G300E | 0 | 0
248 | Story12 | B22 | 40 MPa RC Beam (30 cm x 25 cm) | Beam | 40MPa | Concrete Rectangular | 250 | 300 | 750 | 7200 | 0.54 | 1321.1 | G300E | 3501000 | 27.47 | G300E | 1857300.6 | 14.57
249 | Story12 | B23 | 40 MPa RC Beam (30 cm x 25 cm) | Beam | 40MPa | Concrete Rectangular | 250 | 300 | 750 | 4637.5 | 0.35 | 850.92 | G300E | 1330962.5 | 10.44 | G300E | 871850 | 6.84
250 | Story12 | B24 | 40 MPa RC Beam (30 cm x 25 cm) | Beam | 40MPa | Concrete Rectangular | 250 | 300 | 750 | 7200 | 0.54 | 1321.1 | G300E | 3502800 | 27.48 | G300E | 1857300.6 | 14.57
251 | Story12 | B25 | 40 MPa RC Beam (30 cm x 25 cm) | Beam | 40MPa | Concrete Rectangular | 250 | 300 | 750 | 4637.5 | 0.35 | 850.92 | G300E | 1420524.22 | 11.15 | G300E | 0 | 0
252 | Story12 | B26 | 40 MPa RC Beam (30 cm x 25 cm) | Beam | 40MPa | Concrete Rectangular | 250 | 300 | 750 | 7037.5 | 0.53 | 1291.28 | G300E | 2732895.83 | 21.44 | G300E | 2646100 | 20.76
253 | Story12 | B27 | 40 MPa RC Beam (30 cm x 25 cm) | Beam | 40MPa | Concrete Rectangular | 250 | 300 | 750 | 4637.5 | 0.35 | 850.92 | G300E | 1641385.16 | 12.88 | G300E | 486648.24 | 3.82
254 | Story12 | B28 | 40 MPa RC Beam (30 cm x 25 cm) | Beam | 40MPa | Concrete Rectangular | 250 | 300 | 750 | 7037.5 | 0.53 | 1291.28 | G300E | 2705918.75 | 21.23 | G300E | 882033.33 | 6.92
255 | Story12 | B29 | 40 MPa RC Beam (30 cm x 25 cm) | Beam | 40MPa | Concrete Rectangular | 250 | 300 | 750 | 4637.5 | 0.35 | 850.92 | G300E | 1535302.34 | 12.05 | G300E | 947934.85 | 7.44
256 | Story12 | B3 | 40 MPa RC Beam (30 cm x 25 cm) | Beam | 40MPa | Concrete Rectangular | 250 | 300 | 750 | 7037.5 | 0.53 | 1291.28 | G300E | 2514733.33 | 19.73 | G300E | 1323050 | 10.38
257 | Story12 | B30 | 40 MPa RC Beam (30 cm x 25 cm) | Beam | 40MPa | Concrete Rectangular | 250 | 300 | 750 | 7037.5 | 0.53 | 1291.28 | G300E | 2745211.46 | 21.54 | G300E | 1463800 | 11.49
258 | Story12 | B31 | 40 MPa RC Beam (30 cm x 25 cm) | Beam | 40MPa | Concrete Rectangular | 250 | 300 | 750 | 7037.5 | 0.53 | 1291.28 | G300E | 2593905.21 | 20.35 | G300E | 1156495.83 | 9.07
259 | Story12 | B32 | 40 MPa RC Beam (30 cm x 25 cm) | Beam | 40MPa | Concrete Rectangular | 250 | 300 | 750 | 4637.5 | 0.35 | 850.92 | G300E | 2134119.53 | 16.75 | G300E | 116841.52 | 0.92
260 | Story12 | B33 | 40 MPa RC Beam (30 cm x 25 cm) | Beam | 40MPa | Concrete Rectangular | 250 | 300 | 750 | 7037.5 | 0.53 | 1291.28 | G300E | 2535845.83 | 19.9 | G300E | 882033.33 | 6.92
261 | Story12 | B34 | 40 MPa RC Beam (30 cm x 25 cm) | Beam | 40MPa | Concrete Rectangular | 250 | 300 | 750 | 4637.5 | 0.35 | 850.92 | G300E | 1647761.72 | 12.93 | G300E | 76084.85 | 0.6
262 | Story12 | B35 | 40 MPa RC Beam (30 cm x 25 cm) | Beam | 40MPa | Concrete Rectangular | 250 | 300 | 750 | 7037.5 | 0.53 | 1291.28 | G300E | 2139400 | 16.79 | G300E | 1764066.67 | 13.84
263 | Story12 | B36 | 40 MPa RC Beam (30 cm x 25 cm) | Beam | 40MPa | Concrete Rectangular | 250 | 300 | 750 | 4800 | 0.36 | 880.73 | G300E | 1810800 | 14.21 | G300E | 1428900.6 | 11.21
264 | Story12 | B4 | 40 MPa RC Beam (30 cm x 25 cm) | Beam | 40MPa | Concrete Rectangular | 250 | 300 | 750 | 4637.5 | 0.35 | 850.92 | G300E | 1285457.03 | 10.09 | G300E | 1582546.88 | 12.42
265 | Story12 | B40 | 40 MPa RC Beam (30 cm x 25 cm) | Beam | 40MPa | Concrete Rectangular | 250 | 300 | 750 | 4637.5 | 0.35 | 850.92 | G300E | 1752105.47 | 13.75 | G300E | 1381685.74 | 10.84
266 | Story12 | B41 | 40 MPa RC Beam (30 cm x 25 cm) | Beam | 40MPa | Concrete Rectangular | 250 | 300 | 750 | 7037.5 | 0.53 | 1291.28 | G300E | 2141452.6 | 16.8 | G300E | 1764066.67 | 13.84
267 | Story12 | B42 | 40 MPa RC Beam (30 cm x 25 cm) | Beam | 40MPa | Concrete Rectangular | 250 | 300 | 750 | 4637.5 | 0.35 | 850.92 | G300E | 1645732.81 | 12.91 | G300E | 76084.85 | 0.6
268 | Story12 | B43 | 40 MPa RC Beam (30 cm x 25 cm) | Beam | 40MPa | Concrete Rectangular | 250 | 300 | 750 | 7037.5 | 0.53 | 1291.28 | G300E | 2536725.52 | 19.9 | G300E | 882033.33 | 6.92
269 | Story12 | B44 | 40 MPa RC Beam (30 cm x 25 cm) | Beam | 40MPa | Concrete Rectangular | 250 | 300 | 750 | 4637.5 | 0.35 | 850.92 | G300E | 2132670.31 | 16.73 | G300E | 116745 | 0.92
270 | Story12 | B45 | 40 MPa RC Beam (30 cm x 25 cm) | Beam | 40MPa | Concrete Rectangular | 250 | 300 | 750 | 7037.5 | 0.53 | 1291.28 | G300E | 2593905.21 | 20.35 | G300E | 1154150 | 9.06
271 | Story12 | B46 | 40 MPa RC Beam (30 cm x 25 cm) | Beam | 40MPa | Concrete Rectangular | 250 | 300 | 750 | 7037.5 | 0.53 | 1291.28 | G300E | 2744625 | 21.54 | G300E | 1463800 | 11.49
272 | Story12 | B47 | 40 MPa RC Beam (30 cm x 25 cm) | Beam | 40MPa | Concrete Rectangular | 250 | 300 | 750 | 4637.5 | 0.35 | 850.92 | G300E | 2134119.53 | 16.75 | G300E | 116805.87 | 0.92
273 | Story12 | B48 | 40 MPa RC Beam (30 cm x 25 cm) | Beam | 40MPa | Concrete Rectangular | 250 | 300 | 750 | 7037.5 | 0.53 | 1291.28 | G300E | 2705918.75 | 21.23 | G300E | 882033.33 | 6.92
274 | Story12 | B49 | 40 MPa RC Beam (30 cm x 25 cm) | Beam | 40MPa | Concrete Rectangular | 250 | 300 | 750 | 4637.5 | 0.35 | 850.92 | G300E | 1647761.72 | 12.93 | G300E | 76084.85 | 0.6
275 | Story12 | B5 | 40 MPa RC Beam (30 cm x 25 cm) | Beam | 40MPa | Concrete Rectangular | 250 | 300 | 750 | 7037.5 | 0.53 | 1291.28 | G300E | 2923788.02 | 22.94 | G300E | 76973.54 | 0.6
276 | Story12 | B50 | 40 MPa RC Beam (30 cm x 25 cm) | Beam | 40MPa | Concrete Rectangular | 250 | 300 | 750 | 7037.5 | 0.53 | 1291.28 | G300E | 2734068.75 | 21.45 | G300E | 2646100 | 20.76
277 | Story12 | B51 | 40 MPa RC Beam (30 cm x 25 cm) | Beam | 40MPa | Concrete Rectangular | 250 | 300 | 750 | 4800 | 0.36 | 880.73 | G300E | 1810800 | 14.21 | G300E | 1428900.6 | 11.21
278 | Story12 | B52 | 40 MPa RC Beam (30 cm x 25 cm) | Beam | 40MPa | Concrete Rectangular | 250 | 300 | 750 | 7037.5 | 0.53 | 1291.28 | G300E | 3421984.38 | 26.85 | G300E | 1815382.36 | 14.24
279 | Story12 | B54 | 40 MPa RC Beam (30 cm x 25 cm) | Beam | 40MPa | Concrete Rectangular | 250 | 300 | 750 | 7037.5 | 0.53 | 1291.28 | G300E | 3428728.65 | 26.9 | G300E | 1815382.36 | 14.24
280 | Story12 | B55 | 40 MPa RC Beam (30 cm x 25 cm) | Beam | 40MPa | Concrete Rectangular | 250 | 300 | 750 | 4637.5 | 0.35 | 850.92 | G300E | 1642602.5 | 12.89 | G300E | 1493584.78 | 11.72
281 | Story12 | B56 | 40 MPa RC Beam (30 cm x 25 cm) | Beam | 40MPa | Concrete Rectangular | 250 | 300 | 750 | 7037.5 | 0.53 | 1291.28 | G300E | 2746091.15 | 21.55 | G300E | 2646100 | 20.76
282 | Story12 | B57 | 40 MPa RC Beam (30 cm x 25 cm) | Beam | 40MPa | Concrete Rectangular | 250 | 300 | 750 | 4637.5 | 0.35 | 850.92 | G300E | 1646312.5 | 12.92 | G300E | 76084.85 | 0.6
283 | Story12 | B58 | 40 MPa RC Beam (30 cm x 25 cm) | Beam | 40MPa | Concrete Rectangular | 250 | 300 | 750 | 7037.5 | 0.53 | 1291.28 | G300E | 2803270.83 | 22 | G300E | 712840.69 | 5.59
284 | Story12 | B59 | 40 MPa RC Beam (30 cm x 25 cm) | Beam | 40MPa | Concrete Rectangular | 250 | 300 | 750 | 4637.5 | 0.35 | 850.92 | G300E | 2130061.72 | 16.71 | G300E | 117191.07 | 0.92
285 | Story12 | B6 | 40 MPa RC Beam (30 cm x 25 cm) | Beam | 40MPa | Concrete Rectangular | 250 | 300 | 750 | 4637.5 | 0.35 | 850.92 | G300E | 1422348.53 | 11.16 | G300E | 1919379.41 | 15.06
286 | Story12 | B60 | 40 MPa RC Beam (30 cm x 25 cm) | Beam | 40MPa | Concrete Rectangular | 250 | 300 | 750 | 7037.5 | 0.53 | 1291.28 | G300E | 2810015.1 | 22.05 | G300E | 1467318.75 | 11.51
287 | Story12 | B61 | 40 MPa RC Beam (30 cm x 25 cm) | Beam | 40MPa | Concrete Rectangular | 250 | 300 | 750 | 7037.5 | 0.53 | 1291.28 | G300E | 1966981.25 | 15.43 | G300E | 2758700 | 21.65
288 | Story12 | B62 | 40 MPa RC Beam (30 cm x 25 cm) | Beam | 40MPa | Concrete Rectangular | 250 | 300 | 750 | 4637.5 | 0.35 | 850.92 | G300E | 1535012.5 | 12.04 | G300E | 947934.85 | 7.44
289 | Story12 | B63 | 40 MPa RC Beam (30 cm x 25 cm) | Beam | 40MPa | Concrete Rectangular | 250 | 300 | 750 | 7037.5 | 0.53 | 1291.28 | G300E | 2514733.33 | 19.73 | G300E | 1323050 | 10.38
290 | Story12 | B64 | 40 MPa RC Beam (30 cm x 25 cm) | Beam | 40MPa | Concrete Rectangular | 250 | 300 | 750 | 4637.5 | 0.35 | 850.92 | G300E | 1641385.16 | 12.88 | G300E | 486648.24 | 3.82
291 | Story12 | B65 | 40 MPa RC Beam (30 cm x 25 cm) | Beam | 40MPa | Concrete Rectangular | 250 | 300 | 750 | 7037.5 | 0.53 | 1291.28 | G300E | 2924081.25 | 22.94 | G300E | 76973.54 | 0.6
292 | Story12 | B66 | 40 MPa RC Beam (30 cm x 25 cm) | Beam | 40MPa | Concrete Rectangular | 250 | 300 | 750 | 4637.5 | 0.35 | 850.92 | G300E | 1420524.22 | 11.15 | G300E | 0 | 0
293 | Story12 | B67 | 40 MPa RC Beam (30 cm x 25 cm) | Beam | 40MPa | Concrete Rectangular | 250 | 300 | 750 | 7037.5 | 0.53 | 1291.28 | G300E | 3121131.25 | 24.49 | G300E | 907691.18 | 7.12
294 | Story12 | B68 | 40 MPa RC Beam (30 cm x 25 cm) | Beam | 40MPa | Concrete Rectangular | 250 | 300 | 750 | 4637.5 | 0.35 | 850.92 | G300E | 1330962.5 | 10.44 | G300E | 871850 | 6.84
295 | Story12 | B69 | 40 MPa RC Beam (30 cm x 25 cm) | Beam | 40MPa | Concrete Rectangular | 250 | 300 | 750 | 7037.5 | 0.53 | 1291.28 | G300E | 3119078.65 | 24.47 | G300E | 907691.18 | 7.12
296 | Story12 | B7 | 40 MPa RC Beam (30 cm x 25 cm) | Beam | 40MPa | Concrete Rectangular | 250 | 300 | 750 | 7037.5 | 0.53 | 1291.28 | G300E | 3120544.79 | 24.48 | G300E | 907691.18 | 7.12
297 | Story12 | B70 | 40 MPa RC Beam (30 cm x 25 cm) | Beam | 40MPa | Concrete Rectangular | 250 | 300 | 750 | 4637.5 | 0.35 | 850.92 | G300E | 1421103.91 | 11.15 | G300E | 0 | 0
298 | Story12 | B71 | 40 MPa RC Beam (30 cm x 25 cm) | Beam | 40MPa | Concrete Rectangular | 250 | 300 | 750 | 7037.5 | 0.53 | 1291.28 | G300E | 2919389.58 | 22.91 | G300E | 76973.54 | 0.6
299 | Story12 | B72 | 40 MPa RC Beam (30 cm x 25 cm) | Beam | 40MPa | Concrete Rectangular | 250 | 300 | 750 | 4637.5 | 0.35 | 850.92 | G300E | 1645732.81 | 12.91 | G300E | 486648.24 | 3.82
300 | Story12 | B73 | 40 MPa RC Beam (30 cm x 25 cm) | Beam | 40MPa | Concrete Rectangular | 250 | 300 | 750 | 7037.5 | 0.53 | 1291.28 | G300E | 2502417.71 | 19.63 | G300E | 1323050 | 10.38
301 | Story12 | B74 | 40 MPa RC Beam (30 cm x 25 cm) | Beam | 40MPa | Concrete Rectangular | 250 | 300 | 750 | 4637.5 | 0.35 | 850.92 | G300E | 1544833.09 | 12.12 | G300E | 563384.78 | 4.42
302 | Story12 | B75 | 40 MPa RC Beam (30 cm x 25 cm) | Beam | 40MPa | Concrete Rectangular | 250 | 300 | 750 | 7037.5 | 0.53 | 1291.28 | G300E | 2062528.85 | 16.18 | G300E | 2223444.26 | 17.45
303 | Story12 | B76 | 40 MPa RC Beam (30 cm x 25 cm) | Beam | 40MPa | Concrete Rectangular | 250 | 300 | 750 | 4637.5 | 0.35 | 850.92 | G300E | 1294408.09 | 10.16 | G300E | 1381157.16 | 10.84
304 | Story12 | B77 | 40 MPa RC Beam (30 cm x 25 cm) | Beam | 40MPa | Concrete Rectangular | 250 | 300 | 750 | 4637.5 | 0.35 | 850.92 | G300E | 1285167.19 | 10.08 | G300E | 1581387.5 | 12.41
305 | Story12 | B78 | 40 MPa RC Beam (30 cm x 25 cm) | Beam | 40MPa | Concrete Rectangular | 250 | 300 | 750 | 4637.5 | 0.35 | 850.92 | G300E | 1422348.53 | 11.16 | G300E | 1919379.41 | 15.06
306 | Story12 | B79 | 40 MPa RC Beam (30 cm x 25 cm) | Beam | 40MPa | Concrete Rectangular | 250 | 300 | 750 | 4637.5 | 0.35 | 850.92 | G300E | 1236473.44 | 9.7 | G300E | 1017931.25 | 7.99
307 | Story12 | B8 | 40 MPa RC Beam (30 cm x 25 cm) | Beam | 40MPa | Concrete Rectangular | 250 | 300 | 750 | 4637.5 | 0.35 | 850.92 | G300E | 1236473.44 | 9.7 | G300E | 1017931.25 | 7.99
308 | Story12 | B80 | 40 MPa RC Beam (30 cm x 25 cm) | Beam | 40MPa | Concrete Rectangular | 250 | 300 | 750 | 4637.5 | 0.35 | 850.92 | G300E | 1422348.53 | 11.16 | G300E | 1919379.41 | 15.06
309 | Story12 | B81 | 40 MPa RC Beam (30 cm x 25 cm) | Beam | 40MPa | Concrete Rectangular | 250 | 300 | 750 | 4637.5 | 0.35 | 850.92 | G300E | 1284587.5 | 10.08 | G300E | 1581387.5 | 12.41
310 | Story12 | B82 | 40 MPa RC Beam (30 cm x 25 cm) | Beam | 40MPa | Concrete Rectangular | 250 | 300 | 750 | 4637.5 | 0.35 | 850.92 | G300E | 1293044.12 | 10.15 | G300E | 1381157.16 | 10.84
311 | Story12 | B9 | 40 MPa RC Beam (30 cm x 25 cm) | Beam | 40MPa | Concrete Rectangular | 250 | 300 | 750 | 7037.5 | 0.53 | 1291.28 | G300E | 3121131.25 | 24.49 | G300E | 907691.18 | 7.12
312 | Story13 | B1 | 40 MPa RC Beam (45 cm x 25 cm) | Beam | 40MPa | Concrete Rectangular | 250 | 450 | 1125 | 7050 | 0.79 | 1940.37 | G300E | 2751556.25 | 21.59 | G300E | 2696041.02 | 21.15
313 | Story13 | B10 | 40 MPa RC Beam (45 cm x 25 cm) | Beam | 40MPa | Concrete Rectangular | 250 | 450 | 1125 | 4650 | 0.52 | 1279.82 | G300E | 2071438.24 | 16.25 | G300E | 2528781.05 | 19.84
314 | Story13 | B11 | 40 MPa RC Beam (45 cm x 25 cm) | Beam | 40MPa | Concrete Rectangular | 250 | 450 | 1125 | 7050 | 0.79 | 1940.37 | G300E | 2960706.25 | 23.23 | G300E | 905341.02 | 7.1
315 | Story13 | B12 | 40 MPa RC Beam (45 cm x 25 cm) | Beam | 40MPa | Concrete Rectangular | 250 | 450 | 1125 | 4650 | 0.52 | 1279.82 | G300E | 1973788.24 | 15.49 | G300E | 2434002.29 | 19.1
316 | Story13 | B13 | 40 MPa RC Beam (45 cm x 25 cm) | Beam | 40MPa | Concrete Rectangular | 250 | 450 | 1125 | 7050 | 0.79 | 1940.37 | G300E | 2628475 | 20.62 | G300E | 3292941.02 | 25.84
317 | Story13 | B14 | 40 MPa RC Beam (45 cm x 25 cm) | Beam | 40MPa | Concrete Rectangular | 250 | 450 | 1125 | 4650 | 0.52 | 1279.82 | G300E | 1620525 | 12.72 | G300E | 1371824.84 | 10.76
318 | Story13 | B15 | 40 MPa RC Beam (45 cm x 25 cm) | Beam | 40MPa | Concrete Rectangular | 250 | 450 | 1125 | 7050 | 0.79 | 1940.37 | G300E | 2751556.25 | 21.59 | G300E | 2696041.02 | 21.15
319 | Story13 | B16 | 40 MPa RC Beam (45 cm x 25 cm) | Beam | 40MPa | Concrete Rectangular | 250 | 450 | 1125 | 7050 | 0.79 | 1940.37 | G300E | 2697800 | 21.17 | G300E | 3055000 | 23.97
320 | Story13 | B17 | 40 MPa RC Beam (45 cm x 25 cm) | Beam | 40MPa | Concrete Rectangular | 250 | 450 | 1125 | 4650 | 0.52 | 1279.82 | G300E | 2022750 | 15.87 | G300E | 1333679.87 | 10.46
321 | Story13 | B18 | 40 MPa RC Beam (45 cm x 25 cm) | Beam | 40MPa | Concrete Rectangular | 250 | 450 | 1125 | 7050 | 0.79 | 1940.37 | G300E | 2813537.5 | 22.08 | G300E | 2099141.02 | 16.47
322 | Story13 | B19 | 40 MPa RC Beam (45 cm x 25 cm) | Beam | 40MPa | Concrete Rectangular | 250 | 450 | 1125 | 4650 | 0.52 | 1279.82 | G300E | 1620525 | 12.72 | G300E | 1486259.74 | 11.66
323 | Story13 | B2 | 40 MPa RC Beam (45 cm x 25 cm) | Beam | 40MPa | Concrete Rectangular | 250 | 450 | 1125 | 4650 | 0.52 | 1279.82 | G300E | 1620525 | 12.72 | G300E | 1371824.84 | 10.76
324 | Story13 | B20 | 40 MPa RC Beam (45 cm x 25 cm) | Beam | 40MPa | Concrete Rectangular | 250 | 450 | 1125 | 7050 | 0.79 | 1940.37 | G300E | 2644925 | 20.75 | G300E | 2696041.02 | 21.15
325 | Story13 | B21 | 40 MPa RC Beam (45 cm x 25 cm) | Beam | 40MPa | Concrete Rectangular | 250 | 450 | 1125 | 4650 | 0.52 | 1279.82 | G300E | 1715850 | 13.46 | G300E | 452797.24 | 3.55
326 | Story13 | B22 | 40 MPa RC Beam (45 cm x 25 cm) | Beam | 40MPa | Concrete Rectangular | 250 | 450 | 1125 | 7200 | 0.81 | 1981.65 | G300E | 3267600 | 25.64 | G300E | 1991403.6 | 15.63
327 | Story13 | B23 | 40 MPa RC Beam (45 cm x 25 cm) | Beam | 40MPa | Concrete Rectangular | 250 | 450 | 1125 | 4650 | 0.52 | 1279.82 | G300E | 1715850 | 13.46 | G300E | 1486259.74 | 11.66
328 | Story13 | B24 | 40 MPa RC Beam (45 cm x 25 cm) | Beam | 40MPa | Concrete Rectangular | 250 | 450 | 1125 | 7200 | 0.81 | 1981.65 | G300E | 3268800 | 25.65 | G300E | 1991403.6 | 15.63
329 | Story13 | B25 | 40 MPa RC Beam (45 cm x 25 cm) | Beam | 40MPa | Concrete Rectangular | 250 | 450 | 1125 | 4650 | 0.52 | 1279.82 | G300E | 1715850 | 13.46 | G300E | 452797.24 | 3.55
330 | Story13 | B26 | 40 MPa RC Beam (45 cm x 25 cm) | Beam | 40MPa | Concrete Rectangular | 250 | 450 | 1125 | 7050 | 0.79 | 1940.37 | G300E | 2644337.5 | 20.75 | G300E | 2696041.02 | 21.15
331 | Story13 | B27 | 40 MPa RC Beam (45 cm x 25 cm) | Beam | 40MPa | Concrete Rectangular | 250 | 450 | 1125 | 4650 | 0.52 | 1279.82 | G300E | 1620525 | 12.72 | G300E | 1486259.74 | 11.66
332 | Story13 | B28 | 40 MPa RC Beam (45 cm x 25 cm) | Beam | 40MPa | Concrete Rectangular | 250 | 450 | 1125 | 7050 | 0.79 | 1940.37 | G300E | 2813537.5 | 22.08 | G300E | 2099141.02 | 16.47
333 | Story13 | B29 | 40 MPa RC Beam (45 cm x 25 cm) | Beam | 40MPa | Concrete Rectangular | 250 | 450 | 1125 | 4650 | 0.52 | 1279.82 | G300E | 2023331.25 | 15.88 | G300E | 1333679.87 | 10.46
334 | Story13 | B3 | 40 MPa RC Beam (45 cm x 25 cm) | Beam | 40MPa | Concrete Rectangular | 250 | 450 | 1125 | 7050 | 0.79 | 1940.37 | G300E | 2628475 | 20.62 | G300E | 3292941.02 | 25.84
335 | Story13 | B30 | 40 MPa RC Beam (45 cm x 25 cm) | Beam | 40MPa | Concrete Rectangular | 250 | 450 | 1125 | 7050 | 0.79 | 1940.37 | G300E | 2697800 | 21.17 | G300E | 3055000 | 23.97
336 | Story13 | B31 | 40 MPa RC Beam (45 cm x 25 cm) | Beam | 40MPa | Concrete Rectangular | 250 | 450 | 1125 | 7050 | 0.79 | 1940.37 | G300E | 2778875 | 21.8 | G300E | 2696041.02 | 21.15
337 | Story13 | B32 | 40 MPa RC Beam (45 cm x 25 cm) | Beam | 40MPa | Concrete Rectangular | 250 | 450 | 1125 | 4650 | 0.52 | 1279.82 | G300E | 1737646.88 | 13.63 | G300E | 1371824.84 | 10.76
338 | Story13 | B33 | 40 MPa RC Beam (45 cm x 25 cm) | Beam | 40MPa | Concrete Rectangular | 250 | 450 | 1125 | 7050 | 0.79 | 1940.37 | G300E | 2754200 | 21.61 | G300E | 308441.03 | 2.42
339 | Story13 | B34 | 40 MPa RC Beam (45 cm x 25 cm) | Beam | 40MPa | Concrete Rectangular | 250 | 450 | 1125 | 4650 | 0.52 | 1279.82 | G300E | 1526362.5 | 11.98 | G300E | 305159.74 | 2.39
340 | Story13 | B35 | 40 MPa RC Beam (45 cm x 25 cm) | Beam | 40MPa | Concrete Rectangular | 250 | 450 | 1125 | 7050 | 0.79 | 1940.37 | G300E | 2699562.5 | 21.18 | G300E | 2397591.02 | 18.81
341 | Story13 | B36 | 40 MPa RC Beam (45 cm x 25 cm) | Beam | 40MPa | Concrete Rectangular | 250 | 450 | 1125 | 4800 | 0.54 | 1321.1 | G300E | 1843500 | 14.46 | G300E | 1376701.8 | 10.8
342 | Story13 | B4 | 40 MPa RC Beam (45 cm x 25 cm) | Beam | 40MPa | Concrete Rectangular | 250 | 450 | 1125 | 4650 | 0.52 | 1279.82 | G300E | 1973788.24 | 15.49 | G300E | 2398101.15 | 18.82
343 | Story13 | B40 | 40 MPa RC Beam (45 cm x 25 cm) | Beam | 40MPa | Concrete Rectangular | 250 | 450 | 1125 | 4650 | 0.52 | 1279.82 | G300E | 1787343.75 | 14.02 | G300E | 1333679.87 | 10.46
344 | Story13 | B41 | 40 MPa RC Beam (45 cm x 25 cm) | Beam | 40MPa | Concrete Rectangular | 250 | 450 | 1125 | 7050 | 0.79 | 1940.37 | G300E | 2700443.75 | 21.19 | G300E | 2397591.02 | 18.81
345 | Story13 | B42 | 40 MPa RC Beam (45 cm x 25 cm) | Beam | 40MPa | Concrete Rectangular | 250 | 450 | 1125 | 4650 | 0.52 | 1279.82 | G300E | 1526362.5 | 11.98 | G300E | 305159.74 | 2.39
346 | Story13 | B43 | 40 MPa RC Beam (45 cm x 25 cm) | Beam | 40MPa | Concrete Rectangular | 250 | 450 | 1125 | 7050 | 0.79 | 1940.37 | G300E | 2754787.5 | 21.62 | G300E | 308441.03 | 2.42
347 | Story13 | B44 | 40 MPa RC Beam (45 cm x 25 cm) | Beam | 40MPa | Concrete Rectangular | 250 | 450 | 1125 | 4650 | 0.52 | 1279.82 | G300E | 1737356.25 | 13.63 | G300E | 1371824.84 | 10.76
348 | Story13 | B45 | 40 MPa RC Beam (45 cm x 25 cm) | Beam | 40MPa | Concrete Rectangular | 250 | 450 | 1125 | 7050 | 0.79 | 1940.37 | G300E | 2778581.25 | 21.8 | G300E | 2696041.02 | 21.15
349 | Story13 | B46 | 40 MPa RC Beam (45 cm x 25 cm) | Beam | 40MPa | Concrete Rectangular | 250 | 450 | 1125 | 7050 | 0.79 | 1940.37 | G300E | 2794150 | 21.92 | G300E | 3055000 | 23.97
350 | Story13 | B47 | 40 MPa RC Beam (45 cm x 25 cm) | Beam | 40MPa | Concrete Rectangular | 250 | 450 | 1125 | 4650 | 0.52 | 1279.82 | G300E | 1737646.88 | 13.63 | G300E | 1371824.84 | 10.76
351 | Story13 | B48 | 40 MPa RC Beam (45 cm x 25 cm) | Beam | 40MPa | Concrete Rectangular | 250 | 450 | 1125 | 7050 | 0.79 | 1940.37 | G300E | 2813537.5 | 22.08 | G300E | 2099141.02 | 16.47
352 | Story13 | B49 | 40 MPa RC Beam (45 cm x 25 cm) | Beam | 40MPa | Concrete Rectangular | 250 | 450 | 1125 | 4650 | 0.52 | 1279.82 | G300E | 1526362.5 | 11.98 | G300E | 305159.74 | 2.39
353 | Story13 | B5 | 40 MPa RC Beam (45 cm x 25 cm) | Beam | 40MPa | Concrete Rectangular | 250 | 450 | 1125 | 7050 | 0.79 | 1940.37 | G300E | 2960706.25 | 23.23 | G300E | 905341.02 | 7.1
354 | Story13 | B50 | 40 MPa RC Beam (45 cm x 25 cm) | Beam | 40MPa | Concrete Rectangular | 250 | 450 | 1125 | 7050 | 0.79 | 1940.37 | G300E | 2644925 | 20.75 | G300E | 2696041.02 | 21.15
355 | Story13 | B51 | 40 MPa RC Beam (45 cm x 25 cm) | Beam | 40MPa | Concrete Rectangular | 250 | 450 | 1125 | 4800 | 0.54 | 1321.1 | G300E | 1843500 | 14.46 | G300E | 1376701.8 | 10.8
356 | Story13 | B52 | 40 MPa RC Beam (45 cm x 25 cm) | Beam | 40MPa | Concrete Rectangular | 250 | 450 | 1125 | 7050 | 0.79 | 1940.37 | G300E | 3199525 | 25.1 | G300E | 1949916.02 | 15.3
357 | Story13 | B54 | 40 MPa RC Beam (45 cm x 25 cm) | Beam | 40MPa | Concrete Rectangular | 250 | 450 | 1125 | 7050 | 0.79 | 1940.37 | G300E | 3202168.75 | 25.13 | G300E | 1949916.02 | 15.3
358 | Story13 | B55 | 40 MPa RC Beam (45 cm x 25 cm) | Beam | 40MPa | Concrete Rectangular | 250 | 450 | 1125 | 4650 | 0.52 | 1279.82 | G300E | 1883560 | 14.78 | G300E | 1224423.9 | 9.61
359 | Story13 | B56 | 40 MPa RC Beam (45 cm x 25 cm) | Beam | 40MPa | Concrete Rectangular | 250 | 450 | 1125 | 7050 | 0.79 | 1940.37 | G300E | 2646100 | 20.76 | G300E | 2845266.02 | 22.33
360 | Story13 | B57 | 40 MPa RC Beam (45 cm x 25 cm) | Beam | 40MPa | Concrete Rectangular | 250 | 450 | 1125 | 4650 | 0.52 | 1279.82 | G300E | 1526071.88 | 11.97 | G300E | 305159.74 | 2.39
361 | Story13 | B58 | 40 MPa RC Beam (45 cm x 25 cm) | Beam | 40MPa | Concrete Rectangular | 250 | 450 | 1125 | 7050 | 0.79 | 1940.37 | G300E | 2720418.75 | 21.35 | G300E | 2171255.77 | 17.04
362 | Story13 | B59 | 40 MPa RC Beam (45 cm x 25 cm) | Beam | 40MPa | Concrete Rectangular | 250 | 450 | 1125 | 4650 | 0.52 | 1279.82 | G300E | 1737356.25 | 13.63 | G300E | 1371824.84 | 10.76
363 | Story13 | B6 | 40 MPa RC Beam (45 cm x 25 cm) | Beam | 40MPa | Concrete Rectangular | 250 | 450 | 1125 | 4650 | 0.52 | 1279.82 | G300E | 2071438.24 | 16.25 | G300E | 2528781.05 | 19.84
364 | Story13 | B60 | 40 MPa RC Beam (45 cm x 25 cm) | Beam | 40MPa | Concrete Rectangular | 250 | 450 | 1125 | 7050 | 0.79 | 1940.37 | G300E | 2601450 | 20.41 | G300E | 3050300 | 23.93
365 | Story13 | B61 | 40 MPa RC Beam (45 cm x 25 cm) | Beam | 40MPa | Concrete Rectangular | 250 | 450 | 1125 | 7050 | 0.79 | 1940.37 | G300E | 2751556.25 | 21.59 | G300E | 2696041.02 | 21.15
366 | Story13 | B62 | 40 MPa RC Beam (45 cm x 25 cm) | Beam | 40MPa | Concrete Rectangular | 250 | 450 | 1125 | 4650 | 0.52 | 1279.82 | G300E | 2023331.25 | 15.88 | G300E | 1333679.87 | 10.46
367 | Story13 | B63 | 40 MPa RC Beam (45 cm x 25 cm) | Beam | 40MPa | Concrete Rectangular | 250 | 450 | 1125 | 7050 | 0.79 | 1940.37 | G300E | 2628475 | 20.62 | G300E | 3292941.02 | 25.84
368 | Story13 | B64 | 40 MPa RC Beam (45 cm x 25 cm) | Beam | 40MPa | Concrete Rectangular | 250 | 450 | 1125 | 4650 | 0.52 | 1279.82 | G300E | 1620525 | 12.72 | G300E | 1486259.74 | 11.66
369 | Story13 | B65 | 40 MPa RC Beam (45 cm x 25 cm) | Beam | 40MPa | Concrete Rectangular | 250 | 450 | 1125 | 7050 | 0.79 | 1940.37 | G300E | 2960706.25 | 23.23 | G300E | 905341.02 | 7.1
370 | Story13 | B66 | 40 MPa RC Beam (45 cm x 25 cm) | Beam | 40MPa | Concrete Rectangular | 250 | 450 | 1125 | 4650 | 0.52 | 1279.82 | G300E | 1715850 | 13.46 | G300E | 452797.24 | 3.55
371 | Story13 | B67 | 40 MPa RC Beam (45 cm x 25 cm) | Beam | 40MPa | Concrete Rectangular | 250 | 450 | 1125 | 7050 | 0.79 | 1940.37 | G300E | 2652268.75 | 20.81 | G300E | 905341.02 | 7.1
372 | Story13 | B68 | 40 MPa RC Beam (45 cm x 25 cm) | Beam | 40MPa | Concrete Rectangular | 250 | 450 | 1125 | 4650 | 0.52 | 1279.82 | G300E | 1715850 | 13.46 | G300E | 1486259.74 | 11.66
373 | Story13 | B69 | 40 MPa RC Beam (45 cm x 25 cm) | Beam | 40MPa | Concrete Rectangular | 250 | 450 | 1125 | 7050 | 0.79 | 1940.37 | G300E | 2651387.5 | 20.8 | G300E | 905341.02 | 7.1
374 | Story13 | B7 | 40 MPa RC Beam (45 cm x 25 cm) | Beam | 40MPa | Concrete Rectangular | 250 | 450 | 1125 | 7050 | 0.79 | 1940.37 | G300E | 2652268.75 | 20.81 | G300E | 905341.02 | 7.1
375 | Story13 | B70 | 40 MPa RC Beam (45 cm x 25 cm) | Beam | 40MPa | Concrete Rectangular | 250 | 450 | 1125 | 4650 | 0.52 | 1279.82 | G300E | 1715850 | 13.46 | G300E | 452797.24 | 3.55
376 | Story13 | B71 | 40 MPa RC Beam (45 cm x 25 cm) | Beam | 40MPa | Concrete Rectangular | 250 | 450 | 1125 | 7050 | 0.79 | 1940.37 | G300E | 2959825 | 23.22 | G300E | 905341.02 | 7.1
377 | Story13 | B72 | 40 MPa RC Beam (45 cm x 25 cm) | Beam | 40MPa | Concrete Rectangular | 250 | 450 | 1125 | 4650 | 0.52 | 1279.82 | G300E | 1620525 | 12.72 | G300E | 1486259.74 | 11.66
378 | Story13 | B73 | 40 MPa RC Beam (45 cm x 25 cm) | Beam | 40MPa | Concrete Rectangular | 250 | 450 | 1125 | 7050 | 0.79 | 1940.37 | G300E | 2628475 | 20.62 | G300E | 3292941.02 | 25.84
379 | Story13 | B74 | 40 MPa RC Beam (45 cm x 25 cm) | Beam | 40MPa | Concrete Rectangular | 250 | 450 | 1125 | 4650 | 0.52 | 1279.82 | G300E | 1773291.18 | 13.91 | G300E | 933427.87 | 7.32
380 | Story13 | B75 | 40 MPa RC Beam (45 cm x 25 cm) | Beam | 40MPa | Concrete Rectangular | 250 | 450 | 1125 | 7050 | 0.79 | 1940.37 | G300E | 2667156 | 20.93 | G300E | 1979996.31 | 15.54
381 | Story13 | B76 | 40 MPa RC Beam (45 cm x 25 cm) | Beam | 40MPa | Concrete Rectangular | 250 | 450 | 1125 | 4650 | 0.52 | 1279.82 | G300E | 1620525 | 12.72 | G300E | 1371824.84 | 10.76
382 | Story13 | B77 | 40 MPa RC Beam (45 cm x 25 cm) | Beam | 40MPa | Concrete Rectangular | 250 | 450 | 1125 | 4650 | 0.52 | 1279.82 | G300E | 1973788.24 | 15.49 | G300E | 2398101.15 | 18.82
383 | Story13 | B78 | 40 MPa RC Beam (45 cm x 25 cm) | Beam | 40MPa | Concrete Rectangular | 250 | 450 | 1125 | 4650 | 0.52 | 1279.82 | G300E | 2071438.24 | 16.25 | G300E | 2528781.05 | 19.84
384 | Story13 | B79 | 40 MPa RC Beam (45 cm x 25 cm) | Beam | 40MPa | Concrete Rectangular | 250 | 450 | 1125 | 4650 | 0.52 | 1279.82 | G300E | 1715850 | 13.46 | G300E | 1333679.87 | 10.46
385 | Story13 | B8 | 40 MPa RC Beam (45 cm x 25 cm) | Beam | 40MPa | Concrete Rectangular | 250 | 450 | 1125 | 4650 | 0.52 | 1279.82 | G300E | 1715850 | 13.46 | G300E | 1333679.87 | 10.46
386 | Story13 | B80 | 40 MPa RC Beam (45 cm x 25 cm) | Beam | 40MPa | Concrete Rectangular | 250 | 450 | 1125 | 4650 | 0.52 | 1279.82 | G300E | 2071438.24 | 16.25 | G300E | 2528781.05 | 19.84
387 | Story13 | B81 | 40 MPa RC Beam (45 cm x 25 cm) | Beam | 40MPa | Concrete Rectangular | 250 | 450 | 1125 | 4650 | 0.52 | 1279.82 | G300E | 1973788.24 | 15.49 | G300E | 2434002.29 | 19.1
388 | Story13 | B82 | 40 MPa RC Beam (45 cm x 25 cm) | Beam | 40MPa | Concrete Rectangular | 250 | 450 | 1125 | 4650 | 0.52 | 1279.82 | G300E | 1620525 | 12.72 | G300E | 1371824.84 | 10.76
389 | Story13 | B9 | 40 MPa RC Beam (45 cm x 25 cm) | Beam | 40MPa | Concrete Rectangular | 250 | 450 | 1125 | 7050 | 0.79 | 1940.37 | G300E | 2652268.75 | 20.81 | G300E | 905341.02 | 7.1
390 | Story14 | B1 | 40 MPa RC Beam (45 cm x 25 cm) | Beam | 40MPa | Concrete Rectangular | 250 | 450 | 1125 | 7050 | 0.79 | 1940.37 | G300E | 2743625 | 21.53 | G300E | 2696041.02 | 21.15
391 | Story14 | B10 | 40 MPa RC Beam (45 cm x 25 cm) | Beam | 40MPa | Concrete Rectangular | 250 | 450 | 1125 | 4650 | 0.52 | 1279.82 | G300E | 1794352.94 | 14.08 | G300E | 2522216.35 | 19.79
392 | Story14 | B11 | 40 MPa RC Beam (45 cm x 25 cm) | Beam | 40MPa | Concrete Rectangular | 250 | 450 | 1125 | 7050 | 0.79 | 1940.37 | G300E | 2968637.5 | 23.29 | G300E | 905341.02 | 7.1
393 | Story14 | B12 | 40 MPa RC Beam (45 cm x 25 cm) | Beam | 40MPa | Concrete Rectangular | 250 | 450 | 1125 | 4650 | 0.52 | 1279.82 | G300E | 1884070.59 | 14.78 | G300E | 2398101.15 | 18.82
394 | Story14 | B13 | 40 MPa RC Beam (45 cm x 25 cm) | Beam | 40MPa | Concrete Rectangular | 250 | 450 | 1125 | 7050 | 0.79 | 1940.37 | G300E | 2640518.75 | 20.72 | G300E | 3292941.02 | 25.84
395 | Story14 | B14 | 40 MPa RC Beam (45 cm x 25 cm) | Beam | 40MPa | Concrete Rectangular | 250 | 450 | 1125 | 4650 | 0.52 | 1279.82 | G300E | 1620525 | 12.72 | G300E | 1371824.84 | 10.76
396 | Story14 | B15 | 40 MPa RC Beam (45 cm x 25 cm) | Beam | 40MPa | Concrete Rectangular | 250 | 450 | 1125 | 7050 | 0.79 | 1940.37 | G300E | 2743918.75 | 21.53 | G300E | 2696041.02 | 21.15
397 | Story14 | B16 | 40 MPa RC Beam (45 cm x 25 cm) | Beam | 40MPa | Concrete Rectangular | 250 | 450 | 1125 | 7050 | 0.79 | 1940.37 | G300E | 2794150 | 21.92 | G300E | 3073800 | 24.12
398 | Story14 | B17 | 40 MPa RC Beam (45 cm x 25 cm) | Beam | 40MPa | Concrete Rectangular | 250 | 450 | 1125 | 4650 | 0.52 | 1279.82 | G300E | 2036990.62 | 15.98 | G300E | 1924229.87 | 15.1
399 | Story14 | B18 | 40 MPa RC Beam (45 cm x 25 cm) | Beam | 40MPa | Concrete Rectangular | 250 | 450 | 1125 | 7050 | 0.79 | 1940.37 | G300E | 2713368.75 | 21.29 | G300E | 2099141.02 | 16.47
400 | Story14 | B19 | 40 MPa RC Beam (45 cm x 25 cm) | Beam | 40MPa | Concrete Rectangular | 250 | 450 | 1125 | 4650 | 0.52 | 1279.82 | G300E | 1715850 | 13.46 | G300E | 1486259.74 | 11.66
401 | Story14 | B2 | 40 MPa RC Beam (45 cm x 25 cm) | Beam | 40MPa | Concrete Rectangular | 250 | 450 | 1125 | 4650 | 0.52 | 1279.82 | G300E | 1620525 | 12.72 | G300E | 1371824.84 | 10.76
402 | Story14 | B20 | 40 MPa RC Beam (45 cm x 25 cm) | Beam | 40MPa | Concrete Rectangular | 250 | 450 | 1125 | 7050 | 0.79 | 1940.37 | G300E | 2646687.5 | 20.77 | G300E | 3442166.02 | 27.01
403 | Story14 | B21 | 40 MPa RC Beam (45 cm x 25 cm) | Beam | 40MPa | Concrete Rectangular | 250 | 450 | 1125 | 4650 | 0.52 | 1279.82 | G300E | 1715850 | 13.46 | G300E | 452797.24 | 3.55
404 | Story14 | B22 | 40 MPa RC Beam (45 cm x 25 cm) | Beam | 40MPa | Concrete Rectangular | 250 | 450 | 1125 | 7200 | 0.81 | 1981.65 | G300E | 3294000 | 25.85 | G300E | 2143803.6 | 16.82
405 | Story14 | B23 | 40 MPa RC Beam (45 cm x 25 cm) | Beam | 40MPa | Concrete Rectangular | 250 | 450 | 1125 | 4650 | 0.52 | 1279.82 | G300E | 1715850 | 13.46 | G300E | 1486259.74 | 11.66
406 | Story14 | B24 | 40 MPa RC Beam (45 cm x 25 cm) | Beam | 40MPa | Concrete Rectangular | 250 | 450 | 1125 | 7200 | 0.81 | 1981.65 | G300E | 3295200 | 25.86 | G300E | 2143803.6 | 16.82
407 | Story14 | B25 | 40 MPa RC Beam (45 cm x 25 cm) | Beam | 40MPa | Concrete Rectangular | 250 | 450 | 1125 | 4650 | 0.52 | 1279.82 | G300E | 1715850 | 13.46 | G300E | 452797.24 | 3.55
408 | Story14 | B26 | 40 MPa RC Beam (45 cm x 25 cm) | Beam | 40MPa | Concrete Rectangular | 250 | 450 | 1125 | 7050 | 0.79 | 1940.37 | G300E | 2646393.75 | 20.76 | G300E | 3442166.02 | 27.01
409 | Story14 | B27 | 40 MPa RC Beam (45 cm x 25 cm) | Beam | 40MPa | Concrete Rectangular | 250 | 450 | 1125 | 4650 | 0.52 | 1279.82 | G300E | 1715850 | 13.46 | G300E | 1486259.74 | 11.66
410 | Story14 | B28 | 40 MPa RC Beam (45 cm x 25 cm) | Beam | 40MPa | Concrete Rectangular | 250 | 450 | 1125 | 7050 | 0.79 | 1940.37 | G300E | 2713662.5 | 21.29 | G300E | 2099141.02 | 16.47
411 | Story14 | B29 | 40 MPa RC Beam (45 cm x 25 cm) | Beam | 40MPa | Concrete Rectangular | 250 | 450 | 1125 | 4650 | 0.52 | 1279.82 | G300E | 2037281.25 | 15.99 | G300E | 1924229.87 | 15.1
412 | Story14 | B3 | 40 MPa RC Beam (45 cm x 25 cm) | Beam | 40MPa | Concrete Rectangular | 250 | 450 | 1125 | 7050 | 0.79 | 1940.37 | G300E | 2640518.75 | 20.72 | G300E | 3292941.02 | 25.84
413 | Story14 | B30 | 40 MPa RC Beam (45 cm x 25 cm) | Beam | 40MPa | Concrete Rectangular | 250 | 450 | 1125 | 7050 | 0.79 | 1940.37 | G300E | 2794150 | 21.92 | G300E | 3072625 | 24.11
414 | Story14 | B31 | 40 MPa RC Beam (45 cm x 25 cm) | Beam | 40MPa | Concrete Rectangular | 250 | 450 | 1125 | 7050 | 0.79 | 1940.37 | G300E | 2783868.75 | 21.84 | G300E | 1502241.02 | 11.79
415 | Story14 | B32 | 40 MPa RC Beam (45 cm x 25 cm) | Beam | 40MPa | Concrete Rectangular | 250 | 450 | 1125 | 4650 | 0.52 | 1279.82 | G300E | 1561818.75 | 12.25 | G300E | 1333679.87 | 10.46
416 | Story14 | B33 | 40 MPa RC Beam (45 cm x 25 cm) | Beam | 40MPa | Concrete Rectangular | 250 | 450 | 1125 | 7050 | 0.79 | 1940.37 | G300E | 2750968.75 | 21.59 | G300E | 308441.03 | 2.42
417 | Story14 | B34 | 40 MPa RC Beam (45 cm x 25 cm) | Beam | 40MPa | Concrete Rectangular | 250 | 450 | 1125 | 4650 | 0.52 | 1279.82 | G300E | 1529850 | 12 | G300E | 305159.74 | 2.39
418 | Story14 | B35 | 40 MPa RC Beam (45 cm x 25 cm) | Beam | 40MPa | Concrete Rectangular | 250 | 450 | 1125 | 7050 | 0.79 | 1940.37 | G300E | 2890500 | 22.68 | G300E | 2618930.77 | 20.55
419 | Story14 | B36 | 40 MPa RC Beam (45 cm x 25 cm) | Beam | 40MPa | Concrete Rectangular | 250 | 450 | 1125 | 4800 | 0.54 | 1321.1 | G300E | 1867500 | 14.65 | G300E | 1529101.8 | 12
420 | Story14 | B4 | 40 MPa RC Beam (45 cm x 25 cm) | Beam | 40MPa | Concrete Rectangular | 250 | 450 | 1125 | 4650 | 0.52 | 1279.82 | G300E | 1884070.59 | 14.78 | G300E | 2398101.15 | 18.82
421 | Story14 | B40 | 40 MPa RC Beam (45 cm x 25 cm) | Beam | 40MPa | Concrete Rectangular | 250 | 450 | 1125 | 4650 | 0.52 | 1279.82 | G300E | 1810303.12 | 14.2 | G300E | 1481317.37 | 11.62
422 | Story14 | B41 | 40 MPa RC Beam (45 cm x 25 cm) | Beam | 40MPa | Concrete Rectangular | 250 | 450 | 1125 | 7050 | 0.79 | 1940.37 | G300E | 2890500 | 22.68 | G300E | 2618930.77 | 20.55
423 | Story14 | B42 | 40 MPa RC Beam (45 cm x 25 cm) | Beam | 40MPa | Concrete Rectangular | 250 | 450 | 1125 | 4650 | 0.52 | 1279.82 | G300E | 1529850 | 12 | G300E | 305159.74 | 2.39
424 | Story14 | B43 | 40 MPa RC Beam (45 cm x 25 cm) | Beam | 40MPa | Concrete Rectangular | 250 | 450 | 1125 | 7050 | 0.79 | 1940.37 | G300E | 2751262.5 | 21.59 | G300E | 308441.03 | 2.42
425 | Story14 | B44 | 40 MPa RC Beam (45 cm x 25 cm) | Beam | 40MPa | Concrete Rectangular | 250 | 450 | 1125 | 4650 | 0.52 | 1279.82 | G300E | 1561818.75 | 12.25 | G300E | 1333679.87 | 10.46
426 | Story14 | B45 | 40 MPa RC Beam (45 cm x 25 cm) | Beam | 40MPa | Concrete Rectangular | 250 | 450 | 1125 | 7050 | 0.79 | 1940.37 | G300E | 2783575 | 21.84 | G300E | 1502241.02 | 11.79
427 | Story14 | B46 | 40 MPa RC Beam (45 cm x 25 cm) | Beam | 40MPa | Concrete Rectangular | 250 | 450 | 1125 | 7050 | 0.79 | 1940.37 | G300E | 2890500 | 22.68 | G300E | 3072625 | 24.11
428 | Story14 | B47 | 40 MPa RC Beam (45 cm x 25 cm) | Beam | 40MPa | Concrete Rectangular | 250 | 450 | 1125 | 4650 | 0.52 | 1279.82 | G300E | 1561818.75 | 12.25 | G300E | 1333679.87 | 10.46
429 | Story14 | B48 | 40 MPa RC Beam (45 cm x 25 cm) | Beam | 40MPa | Concrete Rectangular | 250 | 450 | 1125 | 7050 | 0.79 | 1940.37 | G300E | 2713662.5 | 21.29 | G300E | 2099141.02 | 16.47
430 | Story14 | B49 | 40 MPa RC Beam (45 cm x 25 cm) | Beam | 40MPa | Concrete Rectangular | 250 | 450 | 1125 | 4650 | 0.52 | 1279.82 | G300E | 1529850 | 12 | G300E | 305159.74 | 2.39
431 | Story14 | B5 | 40 MPa RC Beam (45 cm x 25 cm) | Beam | 40MPa | Concrete Rectangular | 250 | 450 | 1125 | 7050 | 0.79 | 1940.37 | G300E | 2968637.5 | 23.29 | G300E | 905341.02 | 7.1
432 | Story14 | B50 | 40 MPa RC Beam (45 cm x 25 cm) | Beam | 40MPa | Concrete Rectangular | 250 | 450 | 1125 | 7050 | 0.79 | 1940.37 | G300E | 2646687.5 | 20.77 | G300E | 3442166.02 | 27.01
433 | Story14 | B51 | 40 MPa RC Beam (45 cm x 25 cm) | Beam | 40MPa | Concrete Rectangular | 250 | 450 | 1125 | 4800 | 0.54 | 1321.1 | G300E | 1867500 | 14.65 | G300E | 1529101.8 | 12
434 | Story14 | B52 | 40 MPa RC Beam (45 cm x 25 cm) | Beam | 40MPa | Concrete Rectangular | 250 | 450 | 1125 | 7050 | 0.79 | 1940.37 | G300E | 3225375 | 25.31 | G300E | 2099141.02 | 16.47
435 | Story14 | B54 | 40 MPa RC Beam (45 cm x 25 cm) | Beam | 40MPa | Concrete Rectangular | 250 | 450 | 1125 | 7050 | 0.79 | 1940.37 | G300E | 3227431.25 | 25.32 | G300E | 2099141.02 | 16.47
436 | Story14 | B55 | 40 MPa RC Beam (45 cm x 25 cm) | Beam | 40MPa | Concrete Rectangular | 250 | 450 | 1125 | 4650 | 0.52 | 1279.82 | G300E | 1902470 | 14.93 | G300E | 1854343.9 | 14.55
437 | Story14 | B56 | 40 MPa RC Beam (45 cm x 25 cm) | Beam | 40MPa | Concrete Rectangular | 250 | 450 | 1125 | 7050 | 0.79 | 1940.37 | G300E | 2648156.25 | 20.78 | G300E | 3442166.02 | 27.01
438 | Story14 | B57 | 40 MPa RC Beam (45 cm x 25 cm) | Beam | 40MPa | Concrete Rectangular | 250 | 450 | 1125 | 4650 | 0.52 | 1279.82 | G300E | 1529559.38 | 12 | G300E | 305159.74 | 2.39
439 | Story14 | B58 | 40 MPa RC Beam (45 cm x 25 cm) | Beam | 40MPa | Concrete Rectangular | 250 | 450 | 1125 | 7050 | 0.79 | 1940.37 | G300E | 2717187.5 | 21.32 | G300E | 2171255.77 | 17.04
440 | Story14 | B59 | 40 MPa RC Beam (45 cm x 25 cm) | Beam | 40MPa | Concrete Rectangular | 250 | 450 | 1125 | 4650 | 0.52 | 1279.82 | G300E | 1561528.12 | 12.25 | G300E | 1333679.87 | 10.46
441 | Story14 | B6 | 40 MPa RC Beam (45 cm x 25 cm) | Beam | 40MPa | Concrete Rectangular | 250 | 450 | 1125 | 4650 | 0.52 | 1279.82 | G300E | 1794352.94 | 14.08 | G300E | 2522216.35 | 19.79
442 | Story14 | B60 | 40 MPa RC Beam (45 cm x 25 cm) | Beam | 40MPa | Concrete Rectangular | 250 | 450 | 1125 | 7050 | 0.79 | 1940.37 | G300E | 2794150 | 21.92 | G300E | 3056175 | 23.98
443 | Story14 | B61 | 40 MPa RC Beam (45 cm x 25 cm) | Beam | 40MPa | Concrete Rectangular | 250 | 450 | 1125 | 7050 | 0.79 | 1940.37 | G300E | 2743918.75 | 21.53 | G300E | 2696041.02 | 21.15
444 | Story14 | B62 | 40 MPa RC Beam (45 cm x 25 cm) | Beam | 40MPa | Concrete Rectangular | 250 | 450 | 1125 | 4650 | 0.52 | 1279.82 | G300E | 2037281.25 | 15.99 | G300E | 1924229.87 | 15.1
445 | Story14 | B63 | 40 MPa RC Beam (45 cm x 25 cm) | Beam | 40MPa | Concrete Rectangular | 250 | 450 | 1125 | 7050 | 0.79 | 1940.37 | G300E | 2640518.75 | 20.72 | G300E | 3292941.02 | 25.84
446 | Story14 | B64 | 40 MPa RC Beam (45 cm x 25 cm) | Beam | 40MPa | Concrete Rectangular | 250 | 450 | 1125 | 4650 | 0.52 | 1279.82 | G300E | 1715850 | 13.46 | G300E | 1486259.74 | 11.66
447 | Story14 | B65 | 40 MPa RC Beam (45 cm x 25 cm) | Beam | 40MPa | Concrete Rectangular | 250 | 450 | 1125 | 7050 | 0.79 | 1940.37 | G300E | 2968637.5 | 23.29 | G300E | 905341.02 | 7.1
448 | Story14 | B66 | 40 MPa RC Beam (45 cm x 25 cm) | Beam | 40MPa | Concrete Rectangular | 250 | 450 | 1125 | 4650 | 0.52 | 1279.82 | G300E | 1715850 | 13.46 | G300E | 452797.24 | 3.55
449 | Story14 | B67 | 40 MPa RC Beam (45 cm x 25 cm) | Beam | 40MPa | Concrete Rectangular | 250 | 450 | 1125 | 7050 | 0.79 | 1940.37 | G300E | 2684581.25 | 21.06 | G300E | 905341.02 | 7.1
450 | Story14 | B68 | 40 MPa RC Beam (45 cm x 25 cm) | Beam | 40MPa | Concrete Rectangular | 250 | 450 | 1125 | 4650 | 0.52 | 1279.82 | G300E | 1715850 | 13.46 | G300E | 1486259.74 | 11.66
451 | Story14 | B69 | 40 MPa RC Beam (45 cm x 25 cm) | Beam | 40MPa | Concrete Rectangular | 250 | 450 | 1125 | 7050 | 0.79 | 1940.37 | G300E | 2683993.75 | 21.06 | G300E | 905341.02 | 7.1
452 | Story14 | B7 | 40 MPa RC Beam (45 cm x 25 cm) | Beam | 40MPa | Concrete Rectangular | 250 | 450 | 1125 | 7050 | 0.79 | 1940.37 | G300E | 2684581.25 | 21.06 | G300E | 905341.02 | 7.1
453 | Story14 | B70 | 40 MPa RC Beam (45 cm x 25 cm) | Beam | 40MPa | Concrete Rectangular | 250 | 450 | 1125 | 4650 | 0.52 | 1279.82 | G300E | 1715850 | 13.46 | G300E | 452797.24 | 3.55
454 | Story14 | B71 | 40 MPa RC Beam (45 cm x 25 cm) | Beam | 40MPa | Concrete Rectangular | 250 | 450 | 1125 | 7050 | 0.79 | 1940.37 | G300E | 2967168.75 | 23.28 | G300E | 905341.02 | 7.1
455 | Story14 | B72 | 40 MPa RC Beam (45 cm x 25 cm) | Beam | 40MPa | Concrete Rectangular | 250 | 450 | 1125 | 4650 | 0.52 | 1279.82 | G300E | 1715850 | 13.46 | G300E | 1486259.74 | 11.66
456 | Story14 | B73 | 40 MPa RC Beam (45 cm x 25 cm) | Beam | 40MPa | Concrete Rectangular | 250 | 450 | 1125 | 7050 | 0.79 | 1940.37 | G300E | 2640518.75 | 20.72 | G300E | 3292941.02 | 25.84
457 | Story14 | B74 | 40 MPa RC Beam (45 cm x 25 cm) | Beam | 40MPa | Concrete Rectangular | 250 | 450 | 1125 | 4650 | 0.52 | 1279.82 | G300E | 1786147.06 | 14.01 | G300E | 937713.8 | 7.36
458 | Story14 | B75 | 40 MPa RC Beam (45 cm x 25 cm) | Beam | 40MPa | Concrete Rectangular | 250 | 450 | 1125 | 7050 | 0.79 | 1940.37 | G300E | 2655312 | 20.83 | G300E | 1982252.31 | 15.55
459 | Story14 | B76 | 40 MPa RC Beam (45 cm x 25 cm) | Beam | 40MPa | Concrete Rectangular | 250 | 450 | 1125 | 4650 | 0.52 | 1279.82 | G300E | 1620525 | 12.72 | G300E | 1371824.84 | 10.76
460 | Story14 | B77 | 40 MPa RC Beam (45 cm x 25 cm) | Beam | 40MPa | Concrete Rectangular | 250 | 450 | 1125 | 4650 | 0.52 | 1279.82 | G300E | 1884070.59 | 14.78 | G300E | 2398101.15 | 18.82
461 | Story14 | B78 | 40 MPa RC Beam (45 cm x 25 cm) | Beam | 40MPa | Concrete Rectangular | 250 | 450 | 1125 | 4650 | 0.52 | 1279.82 | G300E | 1794352.94 | 14.08 | G300E | 2522216.35 | 19.79
462 | Story14 | B79 | 40 MPa RC Beam (45 cm x 25 cm) | Beam | 40MPa | Concrete Rectangular | 250 | 450 | 1125 | 4650 | 0.52 | 1279.82 | G300E | 1715850 | 13.46 | G300E | 1333679.87 | 10.46
463 | Story14 | B8 | 40 MPa RC Beam (45 cm x 25 cm) | Beam | 40MPa | Concrete Rectangular | 250 | 450 | 1125 | 4650 | 0.52 | 1279.82 | G300E | 1715850 | 13.46 | G300E | 1333679.87 | 10.46
464 | Story14 | B80 | 40 MPa RC Beam (45 cm x 25 cm) | Beam | 40MPa | Concrete Rectangular | 250 | 450 | 1125 | 4650 | 0.52 | 1279.82 | G300E | 1794352.94 | 14.08 | G300E | 2522216.35 | 19.79
465 | Story14 | B81 | 40 MPa RC Beam (45 cm x 25 cm) | Beam | 40MPa | Concrete Rectangular | 250 | 450 | 1125 | 4650 | 0.52 | 1279.82 | G300E | 1884070.59 | 14.78 | G300E | 2398101.15 | 18.82
466 | Story14 | B82 | 40 MPa RC Beam (45 cm x 25 cm) | Beam | 40MPa | Concrete Rectangular | 250 | 450 | 1125 | 4650 | 0.52 | 1279.82 | G300E | 1620525 | 12.72 | G300E | 1409969.8 | 11.06
467 | Story14 | B9 | 40 MPa RC Beam (45 cm x 25 cm) | Beam | 40MPa | Concrete Rectangular | 250 | 450 | 1125 | 7050 | 0.79 | 1940.37 | G300E | 2684581.25 | 21.06 | G300E | 905341.02 | 7.1
468 | Story15 | B1 | 40 MPa RC Beam (32.5 cm x 25 cm) | Beam | 40MPa | Concrete Rectangular | 250 | 325 | 812.5 | 7037.5 | 0.57 | 1398.89 | G300E | 2142918.75 | 16.81 | G300E | 2866608.33 | 22.49
469 | Story15 | B10 | 40 MPa RC Beam (32.5 cm x 25 cm) | Beam | 40MPa | Concrete Rectangular | 250 | 325 | 812.5 | 4637.5 | 0.38 | 921.83 | G300E | 1531466.18 | 12.02 | G300E | 1982122.06 | 15.55
470 | Story15 | B11 | 40 MPa RC Beam (32.5 cm x 25 cm) | Beam | 40MPa | Concrete Rectangular | 250 | 325 | 812.5 | 7037.5 | 0.57 | 1398.89 | G300E | 2810601.56 | 22.05 | G300E | 222367.99 | 1.74
471 | Story15 | B12 | 40 MPa RC Beam (32.5 cm x 25 cm) | Beam | 40MPa | Concrete Rectangular | 250 | 325 | 812.5 | 4637.5 | 0.38 | 921.83 | G300E | 1314731.25 | 10.32 | G300E | 1488747.13 | 11.68
472 | Story15 | B13 | 40 MPa RC Beam (32.5 cm x 25 cm) | Beam | 40MPa | Concrete Rectangular | 250 | 325 | 812.5 | 7037.5 | 0.57 | 1398.89 | G300E | 2438200.52 | 19.13 | G300E | 1622830.49 | 12.73
473 | Story15 | B14 | 40 MPa RC Beam (32.5 cm x 25 cm) | Beam | 40MPa | Concrete Rectangular | 250 | 325 | 812.5 | 4637.5 | 0.38 | 921.83 | G300E | 1443626.47 | 11.33 | G300E | 1411436.76 | 11.07
474 | Story15 | B15 | 40 MPa RC Beam (32.5 cm x 25 cm) | Beam | 40MPa | Concrete Rectangular | 250 | 325 | 812.5 | 7037.5 | 0.57 | 1398.89 | G300E | 2069025 | 16.23 | G300E | 2866608.33 | 22.49
475 | Story15 | B16 | 40 MPa RC Beam (32.5 cm x 25 cm) | Beam | 40MPa | Concrete Rectangular | 250 | 325 | 812.5 | 7037.5 | 0.57 | 1398.89 | G300E | 2220917.71 | 17.43 | G300E | 1618725.28 | 12.7
476 | Story15 | B17 | 40 MPa RC Beam (32.5 cm x 25 cm) | Beam | 40MPa | Concrete Rectangular | 250 | 325 | 812.5 | 4637.5 | 0.38 | 921.83 | G300E | 1404292.97 | 11.02 | G300E | 1032762.84 | 8.1
477 | Story15 | B18 | 40 MPa RC Beam (32.5 cm x 25 cm) | Beam | 40MPa | Concrete Rectangular | 250 | 325 | 812.5 | 7037.5 | 0.57 | 1398.89 | G300E | 2532913.54 | 19.87 | G300E | 1156009.66 | 9.07
478 | Story15 | B19 | 40 MPa RC Beam (32.5 cm x 25 cm) | Beam | 40MPa | Concrete Rectangular | 250 | 325 | 812.5 | 4637.5 | 0.38 | 921.83 | G300E | 1558200 | 12.23 | G300E | 681231.94 | 5.35
479 | Story15 | B2 | 40 MPa RC Beam (32.5 cm x 25 cm) | Beam | 40MPa | Concrete Rectangular | 250 | 325 | 812.5 | 4637.5 | 0.38 | 921.83 | G300E | 1443626.47 | 11.33 | G300E | 1411436.76 | 11.07
480 | Story15 | B20 | 40 MPa RC Beam (32.5 cm x 25 cm) | Beam | 40MPa | Concrete Rectangular | 250 | 325 | 812.5 | 7037.5 | 0.57 | 1398.89 | G300E | 2575431.77 | 20.21 | G300E | 3023292.99 | 23.72
481 | Story15 | B21 | 40 MPa RC Beam (32.5 cm x 25 cm) | Beam | 40MPa | Concrete Rectangular | 250 | 325 | 812.5 | 4637.5 | 0.38 | 921.83 | G300E | 1383424.22 | 10.85 | G300E | 219800.69 | 1.72
482 | Story15 | B22 | 40 MPa RC Beam (32.5 cm x 25 cm) | Beam | 40MPa | Concrete Rectangular | 250 | 325 | 812.5 | 7200 | 0.58 | 1431.19 | G300E | 3429900 | 26.91 | G300E | 2376702.6 | 18.65
483 | Story15 | B23 | 40 MPa RC Beam (32.5 cm x 25 cm) | Beam | 40MPa | Concrete Rectangular | 250 | 325 | 812.5 | 4637.5 | 0.38 | 921.83 | G300E | 1352410.94 | 10.61 | G300E | 1142663.19 | 8.97
484 | Story15 | B24 | 40 MPa RC Beam (32.5 cm x 25 cm) | Beam | 40MPa | Concrete Rectangular | 250 | 325 | 812.5 | 7200 | 0.58 | 1431.19 | G300E | 3432300 | 26.93 | G300E | 2376702.6 | 18.65
485 | Story15 | B25 | 40 MPa RC Beam (32.5 cm x 25 cm) | Beam | 40MPa | Concrete Rectangular | 250 | 325 | 812.5 | 4637.5 | 0.38 | 921.83 | G300E | 1383424.22 | 10.85 | G300E | 219800.69 | 1.72
486 | Story15 | B26 | 40 MPa RC Beam (32.5 cm x 25 cm) | Beam | 40MPa | Concrete Rectangular | 250 | 325 | 812.5 | 7037.5 | 0.57 | 1398.89 | G300E | 2574845.31 | 20.2 | G300E | 3023292.99 | 23.72
487 | Story15 | B27 | 40 MPa RC Beam (32.5 cm x 25 cm) | Beam | 40MPa | Concrete Rectangular | 250 | 325 | 812.5 | 4637.5 | 0.38 | 921.83 | G300E | 1558200 | 12.23 | G300E | 681231.94 | 5.35
488 | Story15 | B28 | 40 MPa RC Beam (32.5 cm x 25 cm) | Beam | 40MPa | Concrete Rectangular | 250 | 325 | 812.5 | 7037.5 | 0.57 | 1398.89 | G300E | 2532913.54 | 19.87 | G300E | 1156009.66 | 9.07
489 | Story15 | B29 | 40 MPa RC Beam (32.5 cm x 25 cm) | Beam | 40MPa | Concrete Rectangular | 250 | 325 | 812.5 | 4637.5 | 0.38 | 921.83 | G300E | 1404292.97 | 11.02 | G300E | 1032762.84 | 8.1
490 | Story15 | B3 | 40 MPa RC Beam (32.5 cm x 25 cm) | Beam | 40MPa | Concrete Rectangular | 250 | 325 | 812.5 | 7037.5 | 0.57 | 1398.89 | G300E | 2439080.21 | 19.14 | G300E | 1622830.49 | 12.73
491 | Story15 | B30 | 40 MPa RC Beam (32.5 cm x 25 cm) | Beam | 40MPa | Concrete Rectangular | 250 | 325 | 812.5 | 7037.5 | 0.57 | 1398.89 | G300E | 2221210.94 | 17.43 | G300E | 1618725.28 | 12.7
492 | Story15 | B31 | 40 MPa RC Beam (32.5 cm x 25 cm) | Beam | 40MPa | Concrete Rectangular | 250 | 325 | 812.5 | 7037.5 | 0.57 | 1398.89 | G300E | 2231473.96 | 17.51 | G300E | 1309196.83 | 10.27
493 | Story15 | B32 | 40 MPa RC Beam (32.5 cm x 25 cm) | Beam | 40MPa | Concrete Rectangular | 250 | 325 | 812.5 | 4637.5 | 0.38 | 921.83 | G300E | 1780800 | 13.97 | G300E | 131677.32 | 1.03
494 | Story15 | B33 | 40 MPa RC Beam (32.5 cm x 25 cm) | Beam | 40MPa | Concrete Rectangular | 250 | 325 | 812.5 | 7037.5 | 0.57 | 1398.89 | G300E | 2392750 | 18.77 | G300E | 1156009.66 | 9.07
495 | Story15 | B34 | 40 MPa RC Beam (32.5 cm x 25 cm) | Beam | 40MPa | Concrete Rectangular | 250 | 325 | 812.5 | 4637.5 | 0.38 | 921.83 | G300E | 1588633.59 | 12.47 | G300E | 219800.69 | 1.72
496 | Story15 | B35 | 40 MPa RC Beam (32.5 cm x 25 cm) | Beam | 40MPa | Concrete Rectangular | 250 | 325 | 812.5 | 7037.5 | 0.57 | 1398.89 | G300E | 2135881.25 | 16.76 | G300E | 1978467.33 | 15.52
497 | Story15 | B36 | 40 MPa RC Beam (32.5 cm x 25 cm) | Beam | 40MPa | Concrete Rectangular | 250 | 325 | 812.5 | 4800 | 0.39 | 954.13 | G300E | 1728000 | 13.56 | G300E | 1562151.3 | 12.26
498 | Story15 | B4 | 40 MPa RC Beam (32.5 cm x 25 cm) | Beam | 40MPa | Concrete Rectangular | 250 | 325 | 812.5 | 4637.5 | 0.38 | 921.83 | G300E | 1314731.25 | 10.32 | G300E | 1488747.13 | 11.68
499 | Story15 | B40 | 40 MPa RC Beam (32.5 cm x 25 cm) | Beam | 40MPa | Concrete Rectangular | 250 | 325 | 812.5 | 4637.5 | 0.38 | 921.83 | G300E | 1671818.75 | 13.12 | G300E | 1510425.34 | 11.85
500 | Story15 | B41 | 40 MPa RC Beam (32.5 cm x 25 cm) | Beam | 40MPa | Concrete Rectangular | 250 | 325 | 812.5 | 7037.5 | 0.57 | 1398.89 | G300E | 2137054.17 | 16.77 | G300E | 1978467.33 | 15.52
501 | Story15 | B42 | 40 MPa RC Beam (32.5 cm x 25 cm) | Beam | 40MPa | Concrete Rectangular | 250 | 325 | 812.5 | 4637.5 | 0.38 | 921.83 | G300E | 1586894.53 | 12.45 | G300E | 219800.69 | 1.72
502 | Story15 | B43 | 40 MPa RC Beam (32.5 cm x 25 cm) | Beam | 40MPa | Concrete Rectangular | 250 | 325 | 812.5 | 7037.5 | 0.57 | 1398.89 | G300E | 2393043.23 | 18.78 | G300E | 1156009.66 | 9.07
503 | Story15 | B44 | 40 MPa RC Beam (32.5 cm x 25 cm) | Beam | 40MPa | Concrete Rectangular | 250 | 325 | 812.5 | 4637.5 | 0.38 | 921.83 | G300E | 1779640.62 | 13.96 | G300E | 131578.41 | 1.03
504 | Story15 | B45 | 40 MPa RC Beam (32.5 cm x 25 cm) | Beam | 40MPa | Concrete Rectangular | 250 | 325 | 812.5 | 7037.5 | 0.57 | 1398.89 | G300E | 2231180.73 | 17.51 | G300E | 1306850.99 | 10.25
505 | Story15 | B46 | 40 MPa RC Beam (32.5 cm x 25 cm) | Beam | 40MPa | Concrete Rectangular | 250 | 325 | 812.5 | 7037.5 | 0.57 | 1398.89 | G300E | 2220917.71 | 17.43 | G300E | 1618725.28 | 12.7
506 | Story15 | B47 | 40 MPa RC Beam (32.5 cm x 25 cm) | Beam | 40MPa | Concrete Rectangular | 250 | 325 | 812.5 | 4637.5 | 0.38 | 921.83 | G300E | 1780510.16 | 13.97 | G300E | 131639.64 | 1.03
507 | Story15 | B48 | 40 MPa RC Beam (32.5 cm x 25 cm) | Beam | 40MPa | Concrete Rectangular | 250 | 325 | 812.5 | 7037.5 | 0.57 | 1398.89 | G300E | 2532913.54 | 19.87 | G300E | 1156009.66 | 9.07
508 | Story15 | B49 | 40 MPa RC Beam (32.5 cm x 25 cm) | Beam | 40MPa | Concrete Rectangular | 250 | 325 | 812.5 | 4637.5 | 0.38 | 921.83 | G300E | 1588343.75 | 12.46 | G300E | 219800.69 | 1.72
509 | Story15 | B5 | 40 MPa RC Beam (32.5 cm x 25 cm) | Beam | 40MPa | Concrete Rectangular | 250 | 325 | 812.5 | 7037.5 | 0.57 | 1398.89 | G300E | 2810601.56 | 22.05 | G300E | 222367.99 | 1.74
510 | Story15 | B50 | 40 MPa RC Beam (32.5 cm x 25 cm) | Beam | 40MPa | Concrete Rectangular | 250 | 325 | 812.5 | 7037.5 | 0.57 | 1398.89 | G300E | 2575138.54 | 20.21 | G300E | 3023292.99 | 23.72
511 | Story15 | B51 | 40 MPa RC Beam (32.5 cm x 25 cm) | Beam | 40MPa | Concrete Rectangular | 250 | 325 | 812.5 | 4800 | 0.39 | 954.13 | G300E | 1728000 | 13.56 | G300E | 1562151.3 | 12.26
512 | Story15 | B52 | 40 MPa RC Beam (32.5 cm x 25 cm) | Beam | 40MPa | Concrete Rectangular | 250 | 325 | 812.5 | 7037.5 | 0.57 | 1398.89 | G300E | 3352489.06 | 26.3 | G300E | 2323061.74 | 18.23
513 | Story15 | B54 | 40 MPa RC Beam (32.5 cm x 25 cm) | Beam | 40MPa | Concrete Rectangular | 250 | 325 | 812.5 | 7037.5 | 0.57 | 1398.89 | G300E | 3358646.88 | 26.35 | G300E | 2323061.74 | 18.23
514 | Story15 | B55 | 40 MPa RC Beam (32.5 cm x 25 cm) | Beam | 40MPa | Concrete Rectangular | 250 | 325 | 812.5 | 4637.5 | 0.38 | 921.83 | G300E | 1627453.33 | 12.77 | G300E | 1604382.78 | 12.59
515 | Story15 | B56 | 40 MPa RC Beam (32.5 cm x 25 cm) | Beam | 40MPa | Concrete Rectangular | 250 | 325 | 812.5 | 7037.5 | 0.57 | 1398.89 | G300E | 2587747.4 | 20.3 | G300E | 3023292.99 | 23.72
516 | Story15 | B57 | 40 MPa RC Beam (32.5 cm x 25 cm) | Beam | 40MPa | Concrete Rectangular | 250 | 325 | 812.5 | 4637.5 | 0.38 | 921.83 | G300E | 1586314.84 | 12.45 | G300E | 219800.69 | 1.72
517 | Story15 | B58 | 40 MPa RC Beam (32.5 cm x 25 cm) | Beam | 40MPa | Concrete Rectangular | 250 | 325 | 812.5 | 7037.5 | 0.57 | 1398.89 | G300E | 2625573.96 | 20.6 | G300E | 867007.24 | 6.8
518 | Story15 | B59 | 40 MPa RC Beam (32.5 cm x 25 cm) | Beam | 40MPa | Concrete Rectangular | 250 | 325 | 812.5 | 4637.5 | 0.38 | 921.83 | G300E | 1778191.41 | 13.95 | G300E | 132355.55 | 1.04
519 | Story15 | B6 | 40 MPa RC Beam (32.5 cm x 25 cm) | Beam | 40MPa | Concrete Rectangular | 250 | 325 | 812.5 | 4637.5 | 0.38 | 921.83 | G300E | 1531193.38 | 12.01 | G300E | 2007980.96 | 15.76
520 | Story15 | B60 | 40 MPa RC Beam (32.5 cm x 25 cm) | Beam | 40MPa | Concrete Rectangular | 250 | 325 | 812.5 | 7037.5 | 0.57 | 1398.89 | G300E | 2364013.54 | 18.55 | G300E | 1622244.03 | 12.73
521 | Story15 | B61 | 40 MPa RC Beam (32.5 cm x 25 cm) | Beam | 40MPa | Concrete Rectangular | 250 | 325 | 812.5 | 7037.5 | 0.57 | 1398.89 | G300E | 1995131.25 | 15.65 | G300E | 2866608.33 | 22.49
522 | Story15 | B62 | 40 MPa RC Beam (32.5 cm x 25 cm) | Beam | 40MPa | Concrete Rectangular | 250 | 325 | 812.5 | 4637.5 | 0.38 | 921.83 | G300E | 1404292.97 | 11.02 | G300E | 1032762.84 | 8.1
523 | Story15 | B63 | 40 MPa RC Beam (32.5 cm x 25 cm) | Beam | 40MPa | Concrete Rectangular | 250 | 325 | 812.5 | 7037.5 | 0.57 | 1398.89 | G300E | 2438200.52 | 19.13 | G300E | 1622830.49 | 12.73
524 | Story15 | B64 | 40 MPa RC Beam (32.5 cm x 25 cm) | Beam | 40MPa | Concrete Rectangular | 250 | 325 | 812.5 | 4637.5 | 0.38 | 921.83 | G300E | 1558200 | 12.23 | G300E | 681231.94 | 5.35
525 | Story15 | B65 | 40 MPa RC Beam (32.5 cm x 25 cm) | Beam | 40MPa | Concrete Rectangular | 250 | 325 | 812.5 | 7037.5 | 0.57 | 1398.89 | G300E | 2810601.56 | 22.05 | G300E | 222367.99 | 1.74
526 | Story15 | B66 | 40 MPa RC Beam (32.5 cm x 25 cm) | Beam | 40MPa | Concrete Rectangular | 250 | 325 | 812.5 | 4637.5 | 0.38 | 921.83 | G300E | 1383424.22 | 10.85 | G300E | 219800.69 | 1.72
527 | Story15 | B67 | 40 MPa RC Beam (32.5 cm x 25 cm) | Beam | 40MPa | Concrete Rectangular | 250 | 325 | 812.5 | 7037.5 | 0.57 | 1398.89 | G300E | 3056914.06 | 23.99 | G300E | 1183805.66 | 9.29
528 | Story15 | B68 | 40 MPa RC Beam (32.5 cm x 25 cm) | Beam | 40MPa | Concrete Rectangular | 250 | 325 | 812.5 | 4637.5 | 0.38 | 921.83 | G300E | 1352410.94 | 10.61 | G300E | 1142663.19 | 8.97
529 | Story15 | B69 | 40 MPa RC Beam (32.5 cm x 25 cm) | Beam | 40MPa | Concrete Rectangular | 250 | 325 | 812.5 | 7037.5 | 0.57 | 1398.89 | G300E | 3056034.38 | 23.98 | G300E | 1183805.66 | 9.29
530 | Story15 | B7 | 40 MPa RC Beam (32.5 cm x 25 cm) | Beam | 40MPa | Concrete Rectangular | 250 | 325 | 812.5 | 7037.5 | 0.57 | 1398.89 | G300E | 3056620.83 | 23.98 | G300E | 1183805.66 | 9.29
531 | Story15 | B70 | 40 MPa RC Beam (32.5 cm x 25 cm) | Beam | 40MPa | Concrete Rectangular | 250 | 325 | 812.5 | 4637.5 | 0.38 | 921.83 | G300E | 1383714.06 | 10.86 | G300E | 219800.69 | 1.72
532 | Story15 | B71 | 40 MPa RC Beam (32.5 cm x 25 cm) | Beam | 40MPa | Concrete Rectangular | 250 | 325 | 812.5 | 7037.5 | 0.57 | 1398.89 | G300E | 2806789.58 | 22.02 | G300E | 222367.99 | 1.74
533 | Story15 | B72 | 40 MPa RC Beam (32.5 cm x 25 cm) | Beam | 40MPa | Concrete Rectangular | 250 | 325 | 812.5 | 4637.5 | 0.38 | 921.83 | G300E | 1563417.19 | 12.27 | G300E | 681231.94 | 5.35
534 | Story15 | B73 | 40 MPa RC Beam (32.5 cm x 25 cm) | Beam | 40MPa | Concrete Rectangular | 250 | 325 | 812.5 | 7037.5 | 0.57 | 1398.89 | G300E | 2427937.5 | 19.05 | G300E | 1622830.49 | 12.73
535 | Story15 | B74 | 40 MPa RC Beam (32.5 cm x 25 cm) | Beam | 40MPa | Concrete Rectangular | 250 | 325 | 812.5 | 4637.5 | 0.38 | 921.83 | G300E | 1364788.97 | 10.71 | G300E | 604776.44 | 4.75
536 | Story15 | B75 | 40 MPa RC Beam (32.5 cm x 25 cm) | Beam | 40MPa | Concrete Rectangular | 250 | 325 | 812.5 | 7037.5 | 0.57 | 1398.89 | G300E | 2114498.08 | 16.59 | G300E | 2000973.86 | 15.7
537 | Story15 | B76 | 40 MPa RC Beam (32.5 cm x 25 cm) | Beam | 40MPa | Concrete Rectangular | 250 | 325 | 812.5 | 4637.5 | 0.38 | 921.83 | G300E | 1443626.47 | 11.33 | G300E | 1411436.76 | 11.07
538 | Story15 | B77 | 40 MPa RC Beam (32.5 cm x 25 cm) | Beam | 40MPa | Concrete Rectangular | 250 | 325 | 812.5 | 4637.5 | 0.38 | 921.83 | G300E | 1314731.25 | 10.32 | G300E | 1488747.13 | 11.68
539 | Story15 | B78 | 40 MPa RC Beam (32.5 cm x 25 cm) | Beam | 40MPa | Concrete Rectangular | 250 | 325 | 812.5 | 4637.5 | 0.38 | 921.83 | G300E | 1531466.18 | 12.02 | G300E | 2007980.96 | 15.76
540 | Story15 | B79 | 40 MPa RC Beam (32.5 cm x 25 cm) | Beam | 40MPa | Concrete Rectangular | 250 | 325 | 812.5 | 4637.5 | 0.38 | 921.83 | G300E | 1314731.25 | 10.32 | G300E | 994743.75 | 7.81
541 | Story15 | B8 | 40 MPa RC Beam (32.5 cm x 25 cm) | Beam | 40MPa | Concrete Rectangular | 250 | 325 | 812.5 | 4637.5 | 0.38 | 921.83 | G300E | 1314731.25 | 10.32 | G300E | 994743.75 | 7.81
542 | Story15 | B80 | 40 MPa RC Beam (32.5 cm x 25 cm) | Beam | 40MPa | Concrete Rectangular | 250 | 325 | 812.5 | 4637.5 | 0.38 | 921.83 | G300E | 1531193.38 | 12.01 | G300E | 1982122.06 | 15.55
543 | Story15 | B81 | 40 MPa RC Beam (32.5 cm x 25 cm) | Beam | 40MPa | Concrete Rectangular | 250 | 325 | 812.5 | 4637.5 | 0.38 | 921.83 | G300E | 1314731.25 | 10.32 | G300E | 1488747.13 | 11.68
544 | Story15 | B82 | 40 MPa RC Beam (32.5 cm x 25 cm) | Beam | 40MPa | Concrete Rectangular | 250 | 325 | 812.5 | 4637.5 | 0.38 | 921.83 | G300E | 1374882.35 | 10.79 | G300E | 1437295.67 | 11.28
545 | Story15 | B9 | 40 MPa RC Beam (32.5 cm x 25 cm) | Beam | 40MPa | Concrete Rectangular | 250 | 325 | 812.5 | 7037.5 | 0.57 | 1398.89 | G300E | 3056914.06 | 23.99 | G300E | 1183805.66 | 9.29
546 | Story16 | B1 | 40 MPa RC Beam (32.5 cm x 25 cm) | Beam | 40MPa | Concrete Rectangular | 250 | 325 | 812.5 | 7037.5 | 0.57 | 1398.89 | G300E | 2572206.25 | 20.18 | G300E | 2206356.53 | 17.31
547 | Story16 | B10 | 40 MPa RC Beam (32.5 cm x 25 cm) | Beam | 40MPa | Concrete Rectangular | 250 | 325 | 812.5 | 4637.5 | 0.38 | 921.83 | G300E | 1243429.69 | 9.76 | G300E | 1120645.57 | 8.79
548 | Story16 | B11 | 40 MPa RC Beam (32.5 cm x 25 cm) | Beam | 40MPa | Concrete Rectangular | 250 | 325 | 812.5 | 7037.5 | 0.57 | 1398.89 | G300E | 2995042.71 | 23.5 | G300E | 222367.99 | 1.74
549 | Story16 | B12 | 40 MPa RC Beam (32.5 cm x 25 cm) | Beam | 40MPa | Concrete Rectangular | 250 | 325 | 812.5 | 4637.5 | 0.38 | 921.83 | G300E | 1319368.75 | 10.35 | G300E | 1032762.84 | 8.1
550 | Story16 | B13 | 40 MPa RC Beam (32.5 cm x 25 cm) | Beam | 40MPa | Concrete Rectangular | 250 | 325 | 812.5 | 7037.5 | 0.57 | 1398.89 | G300E | 2800338.54 | 21.97 | G300E | 1622830.49 | 12.73
551 | Story16 | B14 | 40 MPa RC Beam (32.5 cm x 25 cm) | Beam | 40MPa | Concrete Rectangular | 250 | 325 | 812.5 | 4637.5 | 0.38 | 921.83 | G300E | 1326035.16 | 10.4 | G300E | 2117238.02 | 16.61
552 | Story16 | B15 | 40 MPa RC Beam (32.5 cm x 25 cm) | Beam | 40MPa | Concrete Rectangular | 250 | 325 | 812.5 | 7037.5 | 0.57 | 1398.89 | G300E | 2572206.25 | 20.18 | G300E | 2206356.53 | 17.31
553 | Story16 | B16 | 40 MPa RC Beam (32.5 cm x 25 cm) | Beam | 40MPa | Concrete Rectangular | 250 | 325 | 812.5 | 7037.5 | 0.57 | 1398.89 | G300E | 2367532.29 | 18.58 | G300E | 2089651.33 | 16.4
554 | Story16 | B17 | 40 MPa RC Beam (32.5 cm x 25 cm) | Beam | 40MPa | Concrete Rectangular | 250 | 325 | 812.5 | 4637.5 | 0.38 | 921.83 | G300E | 1576460.16 | 12.37 | G300E | 681231.94 | 5.35
555 | Story16 | B18 | 40 MPa RC Beam (32.5 cm x 25 cm) | Beam | 40MPa | Concrete Rectangular | 250 | 325 | 812.5 | 7037.5 | 0.57 | 1398.89 | G300E | 2619709.38 | 20.56 | G300E | 689188.83 | 5.41
556 | Story16 | B19 | 40 MPa RC Beam (32.5 cm x 25 cm) | Beam | 40MPa | Concrete Rectangular | 250 | 325 | 812.5 | 4637.5 | 0.38 | 921.83 | G300E | 1565446.09 | 12.28 | G300E | 681231.94 | 5.35
557 | Story16 | B2 | 40 MPa RC Beam (32.5 cm x 25 cm) | Beam | 40MPa | Concrete Rectangular | 250 | 325 | 812.5 | 4637.5 | 0.38 | 921.83 | G300E | 1326035.16 | 10.4 | G300E | 2117238.02 | 16.61
558 | Story16 | B20 | 40 MPa RC Beam (32.5 cm x 25 cm) | Beam | 40MPa | Concrete Rectangular | 250 | 325 | 812.5 | 7037.5 | 0.57 | 1398.89 | G300E | 2496259.9 | 19.59 | G300E | 2556472.16 | 20.06
559 | Story16 | B21 | 40 MPa RC Beam (32.5 cm x 25 cm) | Beam | 40MPa | Concrete Rectangular | 250 | 325 | 812.5 | 4637.5 | 0.38 | 921.83 | G300E | 1418495.31 | 11.13 | G300E | 681231.94 | 5.35
560 | Story16 | B22 | 40 MPa RC Beam (32.5 cm x 25 cm) | Beam | 40MPa | Concrete Rectangular | 250 | 325 | 812.5 | 7200 | 0.58 | 1431.19 | G300E | 3373800 | 26.47 | G300E | 1899102.6 | 14.9
561 | Story16 | B23 | 40 MPa RC Beam (32.5 cm x 25 cm) | Beam | 40MPa | Concrete Rectangular | 250 | 325 | 812.5 | 4637.5 | 0.38 | 921.83 | G300E | 1368062.5 | 10.73 | G300E | 1142663.19 | 8.97
562 | Story16 | B24 | 40 MPa RC Beam (32.5 cm x 25 cm) | Beam | 40MPa | Concrete Rectangular | 250 | 325 | 812.5 | 7200 | 0.58 | 1431.19 | G300E | 3371700 | 26.46 | G300E | 1899102.6 | 14.9
563 | Story16 | B25 | 40 MPa RC Beam (32.5 cm x 25 cm) | Beam | 40MPa | Concrete Rectangular | 250 | 325 | 812.5 | 4637.5 | 0.38 | 921.83 | G300E | 1418495.31 | 11.13 | G300E | 681231.94 | 5.35
564 | Story16 | B26 | 40 MPa RC Beam (32.5 cm x 25 cm) | Beam | 40MPa | Concrete Rectangular | 250 | 325 | 812.5 | 7037.5 | 0.57 | 1398.89 | G300E | 2496553.12 | 19.59 | G300E | 2556472.16 | 20.06
565 | Story16 | B27 | 40 MPa RC Beam (32.5 cm x 25 cm) | Beam | 40MPa | Concrete Rectangular | 250 | 325 | 812.5 | 4637.5 | 0.38 | 921.83 | G300E | 1565735.94 | 12.29 | G300E | 681231.94 | 5.35
566 | Story16 | B28 | 40 MPa RC Beam (32.5 cm x 25 cm) | Beam | 40MPa | Concrete Rectangular | 250 | 325 | 812.5 | 7037.5 | 0.57 | 1398.89 | G300E | 2619709.38 | 20.56 | G300E | 689188.83 | 5.41
567 | Story16 | B29 | 40 MPa RC Beam (32.5 cm x 25 cm) | Beam | 40MPa | Concrete Rectangular | 250 | 325 | 812.5 | 4637.5 | 0.38 | 921.83 | G300E | 1576460.16 | 12.37 | G300E | 681231.94 | 5.35
568 | Story16 | B3 | 40 MPa RC Beam (32.5 cm x 25 cm) | Beam | 40MPa | Concrete Rectangular | 250 | 325 | 812.5 | 7037.5 | 0.57 | 1398.89 | G300E | 2800338.54 | 21.97 | G300E | 1622830.49 | 12.73
569 | Story16 | B30 | 40 MPa RC Beam (32.5 cm x 25 cm) | Beam | 40MPa | Concrete Rectangular | 250 | 325 | 812.5 | 7037.5 | 0.57 | 1398.89 | G300E | 2367239.06 | 18.57 | G300E | 2089651.33 | 16.4
570 | Story16 | B31 | 40 MPa RC Beam (32.5 cm x 25 cm) | Beam | 40MPa | Concrete Rectangular | 250 | 325 | 812.5 | 7037.5 | 0.57 | 1398.89 | G300E | 2216812.5 | 17.39 | G300E | 3084770.83 | 24.2
571 | Story16 | B32 | 40 MPa RC Beam (32.5 cm x 25 cm) | Beam | 40MPa | Concrete Rectangular | 250 | 325 | 812.5 | 4637.5 | 0.38 | 921.83 | G300E | 1445450.78 | 11.34 | G300E | 1142663.19 | 8.97
572 | Story16 | B33 | 40 MPa RC Beam (32.5 cm x 25 cm) | Beam | 40MPa | Concrete Rectangular | 250 | 325 | 812.5 | 7037.5 | 0.57 | 1398.89 | G300E | 2267247.92 | 17.79 | G300E | 1156009.66 | 9.07
573 | Story16 | B34 | 40 MPa RC Beam (32.5 cm x 25 cm) | Beam | 40MPa | Concrete Rectangular | 250 | 325 | 812.5 | 4637.5 | 0.38 | 921.83 | G300E | 1489217.19 | 11.68 | G300E | 219800.69 | 1.72
574 | Story16 | B35 | 40 MPa RC Beam (32.5 cm x 25 cm) | Beam | 40MPa | Concrete Rectangular | 250 | 325 | 812.5 | 7037.5 | 0.57 | 1398.89 | G300E | 2320615.62 | 18.21 | G300E | 1622830.49 | 12.73
575 | Story16 | B36 | 40 MPa RC Beam (32.5 cm x 25 cm) | Beam | 40MPa | Concrete Rectangular | 250 | 325 | 812.5 | 4800 | 0.39 | 954.13 | G300E | 1706100 | 13.39 | G300E | 1436751.3 | 11.27
576 | Story16 | B4 | 40 MPa RC Beam (32.5 cm x 25 cm) | Beam | 40MPa | Concrete Rectangular | 250 | 325 | 812.5 | 4637.5 | 0.38 | 921.83 | G300E | 1319368.75 | 10.35 | G300E | 1032762.84 | 8.1
577 | Story16 | B40 | 40 MPa RC Beam (32.5 cm x 25 cm) | Beam | 40MPa | Concrete Rectangular | 250 | 325 | 812.5 | 4637.5 | 0.38 | 921.83 | G300E | 1648051.56 | 12.93 | G300E | 1388111.28 | 10.89
578 | Story16 | B41 | 40 MPa RC Beam (32.5 cm x 25 cm) | Beam | 40MPa | Concrete Rectangular | 250 | 325 | 812.5 | 7037.5 | 0.57 | 1398.89 | G300E | 2320029.17 | 18.2 | G300E | 1622830.49 | 12.73
579 | Story16 | B42 | 40 MPa RC Beam (32.5 cm x 25 cm) | Beam | 40MPa | Concrete Rectangular | 250 | 325 | 812.5 | 4637.5 | 0.38 | 921.83 | G300E | 1489507.03 | 11.69 | G300E | 219800.69 | 1.72
580 | Story16 | B43 | 40 MPa RC Beam (32.5 cm x 25 cm) | Beam | 40MPa | Concrete Rectangular | 250 | 325 | 812.5 | 7037.5 | 0.57 | 1398.89 | G300E | 2267247.92 | 17.79 | G300E | 1156009.66 | 9.07
581 | Story16 | B44 | 40 MPa RC Beam (32.5 cm x 25 cm) | Beam | 40MPa | Concrete Rectangular | 250 | 325 | 812.5 | 4637.5 | 0.38 | 921.83 | G300E | 1445160.94 | 11.34 | G300E | 1142663.19 | 8.97
582 | Story16 | B45 | 40 MPa RC Beam (32.5 cm x 25 cm) | Beam | 40MPa | Concrete Rectangular | 250 | 325 | 812.5 | 7037.5 | 0.57 | 1398.89 | G300E | 2364600 | 18.55 | G300E | 3084770.83 | 24.2
583 | Story16 | B46 | 40 MPa RC Beam (32.5 cm x 25 cm) | Beam | 40MPa | Concrete Rectangular | 250 | 325 | 812.5 | 7037.5 | 0.57 | 1398.89 | G300E | 2367532.29 | 18.58 | G300E | 2089651.33 | 16.4
584 | Story16 | B47 | 40 MPa RC Beam (32.5 cm x 25 cm) | Beam | 40MPa | Concrete Rectangular | 250 | 325 | 812.5 | 4637.5 | 0.38 | 921.83 | G300E | 1445160.94 | 11.34 | G300E | 1142663.19 | 8.97
585 | Story16 | B48 | 40 MPa RC Beam (32.5 cm x 25 cm) | Beam | 40MPa | Concrete Rectangular | 250 | 325 | 812.5 | 7037.5 | 0.57 | 1398.89 | G300E | 2619709.38 | 20.56 | G300E | 689188.83 | 5.41
586 | Story16 | B49 | 40 MPa RC Beam (32.5 cm x 25 cm) | Beam | 40MPa | Concrete Rectangular | 250 | 325 | 812.5 | 4637.5 | 0.38 | 921.83 | G300E | 1489217.19 | 11.68 | G300E | 219800.69 | 1.72
587 | Story16 | B5 | 40 MPa RC Beam (32.5 cm x 25 cm) | Beam | 40MPa | Concrete Rectangular | 250 | 325 | 812.5 | 7037.5 | 0.57 | 1398.89 | G300E | 2995042.71 | 23.5 | G300E | 222367.99 | 1.74
588 | Story16 | B50 | 40 MPa RC Beam (32.5 cm x 25 cm) | Beam | 40MPa | Concrete Rectangular | 250 | 325 | 812.5 | 7037.5 | 0.57 | 1398.89 | G300E | 2496259.9 | 19.59 | G300E | 2556472.16 | 20.06
589 | Story16 | B51 | 40 MPa RC Beam (32.5 cm x 25 cm) | Beam | 40MPa | Concrete Rectangular | 250 | 325 | 812.5 | 4800 | 0.39 | 954.13 | G300E | 1706100 | 13.39 | G300E | 1436751.3 | 11.27
590 | Story16 | B52 | 40 MPa RC Beam (32.5 cm x 25 cm) | Beam | 40MPa | Concrete Rectangular | 250 | 325 | 812.5 | 7037.5 | 0.57 | 1398.89 | G300E | 3297655.21 | 25.87 | G300E | 1856240.91 | 14.56
591 | Story16 | B54 | 40 MPa RC Beam (32.5 cm x 25 cm) | Beam | 40MPa | Concrete Rectangular | 250 | 325 | 812.5 | 7037.5 | 0.57 | 1398.89 | G300E | 3295602.6 | 25.86 | G300E | 1856240.91 | 14.56
592 | Story16 | B55 | 40 MPa RC Beam (32.5 cm x 25 cm) | Beam | 40MPa | Concrete Rectangular | 250 | 325 | 812.5 | 4637.5 | 0.38 | 921.83 | G300E | 1648921.09 | 12.94 | G300E | 1388111.28 | 10.89
593 | Story16 | B56 | 40 MPa RC Beam (32.5 cm x 25 cm) | Beam | 40MPa | Concrete Rectangular | 250 | 325 | 812.5 | 7037.5 | 0.57 | 1398.89 | G300E | 2495673.44 | 19.58 | G300E | 2556472.16 | 20.06
594 | Story16 | B57 | 40 MPa RC Beam (32.5 cm x 25 cm) | Beam | 40MPa | Concrete Rectangular | 250 | 325 | 812.5 | 4637.5 | 0.38 | 921.83 | G300E | 1488927.34 | 11.68 | G300E | 219800.69 | 1.72
595 | Story16 | B58 | 40 MPa RC Beam (32.5 cm x 25 cm) | Beam | 40MPa | Concrete Rectangular | 250 | 325 | 812.5 | 7037.5 | 0.57 | 1398.89 | G300E | 2622348.44 | 20.58 | G300E | 689188.83 | 5.41
596 | Story16 | B59 | 40 MPa RC Beam (32.5 cm x 25 cm) | Beam | 40MPa | Concrete Rectangular | 250 | 325 | 812.5 | 4637.5 | 0.38 | 921.83 | G300E | 1445160.94 | 11.34 | G300E | 1142663.19 | 8.97
597 | Story16 | B6 | 40 MPa RC Beam (32.5 cm x 25 cm) | Beam | 40MPa | Concrete Rectangular | 250 | 325 | 812.5 | 4637.5 | 0.38 | 921.83 | G300E | 1243429.69 | 9.76 | G300E | 1120645.57 | 8.79
598 | Story16 | B60 | 40 MPa RC Beam (32.5 cm x 25 cm) | Beam | 40MPa | Concrete Rectangular | 250 | 325 | 812.5 | 7037.5 | 0.57 | 1398.89 | G300E | 2365479.69 | 18.56 | G300E | 2089651.33 | 16.4
599 | Story16 | B61 | 40 MPa RC Beam (32.5 cm x 25 cm) | Beam | 40MPa | Concrete Rectangular | 250 | 325 | 812.5 | 7037.5 | 0.57 | 1398.89 | G300E | 2572206.25 | 20.18 | G300E | 2206356.53 | 17.31
600 | Story16 | B62 | 40 MPa RC Beam (32.5 cm x 25 cm) | Beam | 40MPa | Concrete Rectangular | 250 | 325 | 812.5 | 4637.5 | 0.38 | 921.83 | G300E | 1576460.16 | 12.37 | G300E | 681231.94 | 5.35
601 | Story16 | B63 | 40 MPa RC Beam (32.5 cm x 25 cm) | Beam | 40MPa | Concrete Rectangular | 250 | 325 | 812.5 | 7037.5 | 0.57 | 1398.89 | G300E | 2800338.54 | 21.97 | G300E | 1622830.49 | 12.73
602 | Story16 | B64 | 40 MPa RC Beam (32.5 cm x 25 cm) | Beam | 40MPa | Concrete Rectangular | 250 | 325 | 812.5 | 4637.5 | 0.38 | 921.83 | G300E | 1565735.94 | 12.29 | G300E | 681231.94 | 5.35
603 | Story16 | B65 | 40 MPa RC Beam (32.5 cm x 25 cm) | Beam | 40MPa | Concrete Rectangular | 250 | 325 | 812.5 | 7037.5 | 0.57 | 1398.89 | G300E | 2995042.71 | 23.5 | G300E | 222367.99 | 1.74
604 | Story16 | B66 | 40 MPa RC Beam (32.5 cm x 25 cm) | Beam | 40MPa | Concrete Rectangular | 250 | 325 | 812.5 | 4637.5 | 0.38 | 921.83 | G300E | 1418785.16 | 11.13 | G300E | 681231.94 | 5.35
605 | Story16 | B67 | 40 MPa RC Beam (32.5 cm x 25 cm) | Beam | 40MPa | Concrete Rectangular | 250 | 325 | 812.5 | 7037.5 | 0.57 | 1398.89 | G300E | 2717941.15 | 21.33 | G300E | 689188.83 | 5.41
606 | Story16 | B68 | 40 MPa RC Beam (32.5 cm x 25 cm) | Beam | 40MPa | Concrete Rectangular | 250 | 325 | 812.5 | 4637.5 | 0.38 | 921.83 | G300E | 1368062.5 | 10.73 | G300E | 1142663.19 | 8.97
607 | Story16 | B69 | 40 MPa RC Beam (32.5 cm x 25 cm) | Beam | 40MPa | Concrete Rectangular | 250 | 325 | 812.5 | 7037.5 | 0.57 | 1398.89 | G300E | 2717354.69 | 21.32 | G300E | 689188.83 | 5.41
608 | Story16 | B7 | 40 MPa RC Beam (32.5 cm x 25 cm) | Beam | 40MPa | Concrete Rectangular | 250 | 325 | 812.5 | 7037.5 | 0.57 | 1398.89 | G300E | 2717941.15 | 21.33 | G300E | 689188.83 | 5.41
609 | Story16 | B70 | 40 MPa RC Beam (32.5 cm x 25 cm) | Beam | 40MPa | Concrete Rectangular | 250 | 325 | 812.5 | 4637.5 | 0.38 | 921.83 | G300E | 1419075 | 11.13 | G300E | 681231.94 | 5.35
610 | Story16 | B71 | 40 MPa RC Beam (32.5 cm x 25 cm) | Beam | 40MPa | Concrete Rectangular | 250 | 325 | 812.5 | 7037.5 | 0.57 | 1398.89 | G300E | 2994456.25 | 23.5 | G300E | 222367.99 | 1.74
611 | Story16 | B72 | 40 MPa RC Beam (32.5 cm x 25 cm) | Beam | 40MPa | Concrete Rectangular | 250 | 325 | 812.5 | 4637.5 | 0.38 | 921.83 | G300E | 1565735.94 | 12.29 | G300E | 681231.94 | 5.35
612 | Story16 | B73 | 40 MPa RC Beam (32.5 cm x 25 cm) | Beam | 40MPa | Concrete Rectangular | 250 | 325 | 812.5 | 7037.5 | 0.57 | 1398.89 | G300E | 2799752.08 | 21.97 | G300E | 1622830.49 | 12.73
613 | Story16 | B74 | 40 MPa RC Beam (32.5 cm x 25 cm) | Beam | 40MPa | Concrete Rectangular | 250 | 325 | 812.5 | 4637.5 | 0.38 | 921.83 | G300E | 1576460.16 | 12.37 | G300E | 681231.94 | 5.35
614 | Story16 | B75 | 40 MPa RC Beam (32.5 cm x 25 cm) | Beam | 40MPa | Concrete Rectangular | 250 | 325 | 812.5 | 7037.5 | 0.57 | 1398.89 | G300E | 2571913.02 | 20.18 | G300E | 2206356.53 | 17.31
615 | Story16 | B76 | 40 MPa RC Beam (32.5 cm x 25 cm) | Beam | 40MPa | Concrete Rectangular | 250 | 325 | 812.5 | 4637.5 | 0.38 | 921.83 | G300E | 1326035.16 | 10.4 | G300E | 2117238.02 | 16.61
616 | Story16 | B77 | 40 MPa RC Beam (32.5 cm x 25 cm) | Beam | 40MPa | Concrete Rectangular | 250 | 325 | 812.5 | 4637.5 | 0.38 | 921.83 | G300E | 1319368.75 | 10.35 | G300E | 1032762.84 | 8.1
617 | Story16 | B78 | 40 MPa RC Beam (32.5 cm x 25 cm) | Beam | 40MPa | Concrete Rectangular | 250 | 325 | 812.5 | 4637.5 | 0.38 | 921.83 | G300E | 1243429.69 | 9.76 | G300E | 1120645.57 | 8.79
618 | Story16 | B79 | 40 MPa RC Beam (32.5 cm x 25 cm) | Beam | 40MPa | Concrete Rectangular | 250 | 325 | 812.5 | 4637.5 | 0.38 | 921.83 | G300E | 1752975 | 13.75 | G300E | 2202812.5 | 17.28
619 | Story16 | B8 | 40 MPa RC Beam (32.5 cm x 25 cm) | Beam | 40MPa | Concrete Rectangular | 250 | 325 | 812.5 | 4637.5 | 0.38 | 921.83 | G300E | 1752975 | 13.75 | G300E | 2202812.5 | 17.28
620 | Story16 | B80 | 40 MPa RC Beam (32.5 cm x 25 cm) | Beam | 40MPa | Concrete Rectangular | 250 | 325 | 812.5 | 4637.5 | 0.38 | 921.83 | G300E | 1243429.69 | 9.76 | G300E | 1120645.57 | 8.79
621 | Story16 | B81 | 40 MPa RC Beam (32.5 cm x 25 cm) | Beam | 40MPa | Concrete Rectangular | 250 | 325 | 812.5 | 4637.5 | 0.38 | 921.83 | G300E | 1319078.91 | 10.35 | G300E | 1032762.84 | 8.1
622 | Story16 | B82 | 40 MPa RC Beam (32.5 cm x 25 cm) | Beam | 40MPa | Concrete Rectangular | 250 | 325 | 812.5 | 4637.5 | 0.38 | 921.83 | G300E | 1326035.16 | 10.4 | G300E | 2116078.64 | 16.6
623 | Story16 | B9 | 40 MPa RC Beam (32.5 cm x 25 cm) | Beam | 40MPa | Concrete Rectangular | 250 | 325 | 812.5 | 7037.5 | 0.57 | 1398.89 | G300E | 2717941.15 | 21.33 | G300E | 689188.83 | 5.41
624 | Story2 | B1 | 40 MPa RC Beam (25 cm x 25 cm) | Beam | 40MPa | Concrete Rectangular | 250 | 250 | 625 | 6950 | 0.43 | 1062.69 | G300E | 2421759.09 | 19 | G300E | 736384.09 | 5.78
625 | Story2 | B10 | 40 MPa RC Beam (25 cm x 25 cm) | Beam | 40MPa | Concrete Rectangular | 250 | 250 | 625 | 4550 | 0.28 | 695.72 | G300E | 1277336.67 | 10.02 | G300E | 1357366.62 | 10.65
626 | Story2 | B11 | 40 MPa RC Beam (25 cm x 25 cm) | Beam | 40MPa | Concrete Rectangular | 250 | 250 | 625 | 6950 | 0.43 | 1062.69 | G300E | 2584136.36 | 20.28 | G300E | 315593.18 | 2.48
627 | Story2 | B12 | 40 MPa RC Beam (25 cm x 25 cm) | Beam | 40MPa | Concrete Rectangular | 250 | 250 | 625 | 4550 | 0.28 | 695.72 | G300E | 1248121.88 | 9.79 | G300E | 709515.62 | 5.57
628 | Story2 | B13 | 40 MPa RC Beam (25 cm x 25 cm) | Beam | 40MPa | Concrete Rectangular | 250 | 250 | 625 | 6950 | 0.43 | 1062.69 | G300E | 2704181.82 | 21.22 | G300E | 549023.94 | 4.31
629 | Story2 | B14 | 40 MPa RC Beam (25 cm x 25 cm) | Beam | 40MPa | Concrete Rectangular | 250 | 250 | 625 | 4550 | 0.28 | 695.72 | G300E | 1124175 | 8.82 | G300E | 684450 | 5.37
630 | Story2 | B15 | 40 MPa RC Beam (25 cm x 25 cm) | Beam | 40MPa | Concrete Rectangular | 250 | 250 | 625 | 6950 | 0.43 | 1062.69 | G300E | 2421759.09 | 19 | G300E | 736384.09 | 5.78
631 | Story2 | B16 | 40 MPa RC Beam (25 cm x 25 cm) | Beam | 40MPa | Concrete Rectangular | 250 | 250 | 625 | 6950 | 0.43 | 1062.69 | G300E | 1993386.36 | 15.64 | G300E | 1453497.73 | 11.4
632 | Story2 | B17 | 40 MPa RC Beam (25 cm x 25 cm) | Beam | 40MPa | Concrete Rectangular | 250 | 250 | 625 | 4550 | 0.28 | 695.72 | G300E | 1229800 | 9.65 | G300E | 108225 | 0.85
633 | Story2 | B18 | 40 MPa RC Beam (25 cm x 25 cm) | Beam | 40MPa | Concrete Rectangular | 250 | 250 | 625 | 6950 | 0.43 | 1062.69 | G300E | 2384797.73 | 18.71 | G300E | 525988.64 | 4.13
634 | Story2 | B19 | 40 MPa RC Beam (25 cm x 25 cm) | Beam | 40MPa | Concrete Rectangular | 250 | 250 | 625 | 4550 | 0.28 | 695.72 | G300E | 1547325 | 12.14 | G300E | 0 | 0
635 | Story2 | B2 | 40 MPa RC Beam (25 cm x 25 cm) | Beam | 40MPa | Concrete Rectangular | 250 | 250 | 625 | 4550 | 0.28 | 695.72 | G300E | 1124175 | 8.82 | G300E | 684450 | 5.37
636 | Story2 | B20 | 40 MPa RC Beam (25 cm x 25 cm) | Beam | 40MPa | Concrete Rectangular | 250 | 250 | 625 | 6950 | 0.43 | 1062.69 | G300E | 2585400 | 20.29 | G300E | 0 | 0
637 | Story2 | B21 | 40 MPa RC Beam (25 cm x 25 cm) | Beam | 40MPa | Concrete Rectangular | 250 | 250 | 625 | 4550 | 0.28 | 695.72 | G300E | 1481675 | 11.63 | G300E | 0 | 0
638 | Story2 | B22 | 40 MPa RC Beam (25 cm x 25 cm) | Beam | 40MPa | Concrete Rectangular | 250 | 250 | 625 | 7200 | 0.45 | 1100.92 | G300E | 2846504.35 | 22.33 | G300E | 416973.91 | 3.27
639 | Story2 | B23 | 40 MPa RC Beam (25 cm x 25 cm) | Beam | 40MPa | Concrete Rectangular | 250 | 250 | 625 | 4550 | 0.28 | 695.72 | G300E | 1473550 | 11.56 | G300E | 216450 | 1.7
640 | Story2 | B24 | 40 MPa RC Beam (25 cm x 25 cm) | Beam | 40MPa | Concrete Rectangular | 250 | 250 | 625 | 7200 | 0.45 | 1100.92 | G300E | 2846817.39 | 22.34 | G300E | 416973.91 | 3.27
641 | Story2 | B25 | 40 MPa RC Beam (25 cm x 25 cm) | Beam | 40MPa | Concrete Rectangular | 250 | 250 | 625 | 4550 | 0.28 | 695.72 | G300E | 1481675 | 11.63 | G300E | 0 | 0
642 | Story2 | B26 | 40 MPa RC Beam (25 cm x 25 cm) | Beam | 40MPa | Concrete Rectangular | 250 | 250 | 625 | 6950 | 0.43 | 1062.69 | G300E | 2585400 | 20.29 | G300E | 0 | 0
643 | Story2 | B27 | 40 MPa RC Beam (25 cm x 25 cm) | Beam | 40MPa | Concrete Rectangular | 250 | 250 | 625 | 4550 | 0.28 | 695.72 | G300E | 1547325 | 12.14 | G300E | 0 | 0
644 | Story2 | B28 | 40 MPa RC Beam (25 cm x 25 cm) | Beam | 40MPa | Concrete Rectangular | 250 | 250 | 625 | 6950 | 0.43 | 1062.69 | G300E | 2385113.64 | 18.71 | G300E | 525988.64 | 4.13
645 | Story2 | B29 | 40 MPa RC Beam (25 cm x 25 cm) | Beam | 40MPa | Concrete Rectangular | 250 | 250 | 625 | 4550 | 0.28 | 695.72 | G300E | 1229800 | 9.65 | G300E | 108225 | 0.85
646 | Story2 | B3 | 40 MPa RC Beam (25 cm x 25 cm) | Beam | 40MPa | Concrete Rectangular | 250 | 250 | 625 | 6950 | 0.43 | 1062.69 | G300E | 2704181.82 | 21.22 | G300E | 549023.94 | 4.31
647 | Story2 | B30 | 40 MPa RC Beam (25 cm x 25 cm) | Beam | 40MPa | Concrete Rectangular | 250 | 250 | 625 | 6950 | 0.43 | 1062.69 | G300E | 1993702.27 | 15.64 | G300E | 1453497.73 | 11.4
648 | Story2 | B31 | 40 MPa RC Beam (25 cm x 25 cm) | Beam | 40MPa | Concrete Rectangular | 250 | 250 | 625 | 6950 | 0.43 | 1062.69 | G300E | 2786318.18 | 21.86 | G300E | 631186.36 | 4.95
649 | Story2 | B32 | 40 MPa RC Beam (25 cm x 25 cm) | Beam | 40MPa | Concrete Rectangular | 250 | 250 | 625 | 4550 | 0.28 | 695.72 | G300E | 1451450 | 11.39 | G300E | 649350 | 5.1
650 | Story2 | B33 | 40 MPa RC Beam (25 cm x 25 cm) | Beam | 40MPa | Concrete Rectangular | 250 | 250 | 625 | 6950 | 0.43 | 1062.69 | G300E | 2582872.73 | 20.27 | G300E | 0 | 0
651 | Story2 | B34 | 40 MPa RC Beam (25 cm x 25 cm) | Beam | 40MPa | Concrete Rectangular | 250 | 250 | 625 | 4550 | 0.28 | 695.72 | G300E | 1598025 | 12.54 | G300E | 0 | 0
652 | Story2 | B35 | 40 MPa RC Beam (25 cm x 25 cm) | Beam | 40MPa | Concrete Rectangular | 250 | 250 | 625 | 6950 | 0.43 | 1062.69 | G300E | 2299818.18 | 18.05 | G300E | 631186.36 | 4.95
653 | Story2 | B36 | 40 MPa RC Beam (25 cm x 25 cm) | Beam | 40MPa | Concrete Rectangular | 250 | 250 | 625 | 4800 | 0.3 | 733.94 | G300E | 1457600 | 11.44 | G300E | 745920 | 5.85
654 | Story2 | B4 | 40 MPa RC Beam (25 cm x 25 cm) | Beam | 40MPa | Concrete Rectangular | 250 | 250 | 625 | 4550 | 0.28 | 695.72 | G300E | 1248121.88 | 9.79 | G300E | 709515.62 | 5.57
655 | Story2 | B40 | 40 MPa RC Beam (25 cm x 25 cm) | Beam | 40MPa | Concrete Rectangular | 250 | 250 | 625 | 4550 | 0.28 | 695.72 | G300E | 1384413.33 | 10.86 | G300E | 707070 | 5.55
656 | Story2 | B41 | 40 MPa RC Beam (25 cm x 25 cm) | Beam | 40MPa | Concrete Rectangular | 250 | 250 | 625 | 6950 | 0.43 | 1062.69 | G300E | 2298554.55 | 18.04 | G300E | 631186.36 | 4.95
657 | Story2 | B42 | 40 MPa RC Beam (25 cm x 25 cm) | Beam | 40MPa | Concrete Rectangular | 250 | 250 | 625 | 4550 | 0.28 | 695.72 | G300E | 1596725 | 12.53 | G300E | 0 | 0
658 | Story2 | B43 | 40 MPa RC Beam (25 cm x 25 cm) | Beam | 40MPa | Concrete Rectangular | 250 | 250 | 625 | 6950 | 0.43 | 1062.69 | G300E | 2583504.55 | 20.27 | G300E | 0 | 0
659 | Story2 | B44 | 40 MPa RC Beam (25 cm x 25 cm) | Beam | 40MPa | Concrete Rectangular | 250 | 250 | 625 | 4550 | 0.28 | 695.72 | G300E | 1451775 | 11.39 | G300E | 649350 | 5.1
660 | Story2 | B45 | 40 MPa RC Beam (25 cm x 25 cm) | Beam | 40MPa | Concrete Rectangular | 250 | 250 | 625 | 6950 | 0.43 | 1062.69 | G300E | 2786318.18 | 21.86 | G300E | 631186.36 | 4.95
661 | Story2 | B46 | 40 MPa RC Beam (25 cm x 25 cm) | Beam | 40MPa | Concrete Rectangular | 250 | 250 | 625 | 6950 | 0.43 | 1062.69 | G300E | 1841118.18 | 14.45 | G300E | 1453497.73 | 11.4
662 | Story2 | B47 | 40 MPa RC Beam (25 cm x 25 cm) | Beam | 40MPa | Concrete Rectangular | 250 | 250 | 625 | 4550 | 0.28 | 695.72 | G300E | 1451450 | 11.39 | G300E | 649350 | 5.1
663 | Story2 | B48 | 40 MPa RC Beam (25 cm x 25 cm) | Beam | 40MPa | Concrete Rectangular | 250 | 250 | 625 | 6950 | 0.43 | 1062.69 | G300E | 2384797.73 | 18.71 | G300E | 525988.64 | 4.13
664 | Story2 | B49 | 40 MPa RC Beam (25 cm x 25 cm) | Beam | 40MPa | Concrete Rectangular | 250 | 250 | 625 | 4550 | 0.28 | 695.72 | G300E | 1598025 | 12.54 | G300E | 0 | 0
665 | Story2 | B5 | 40 MPa RC Beam (25 cm x 25 cm) | Beam | 40MPa | Concrete Rectangular | 250 | 250 | 625 | 6950 | 0.43 | 1062.69 | G300E | 2584136.36 | 20.28 | G300E | 315593.18 | 2.48
666 | Story2 | B50 | 40 MPa RC Beam (25 cm x 25 cm) | Beam | 40MPa | Concrete Rectangular | 250 | 250 | 625 | 6950 | 0.43 | 1062.69 | G300E | 2585400 | 20.29 | G300E | 0 | 0
667 | Story2 | B51 | 40 MPa RC Beam (25 cm x 25 cm) | Beam | 40MPa | Concrete Rectangular | 250 | 250 | 625 | 4800 | 0.3 | 733.94 | G300E | 1457600 | 11.44 | G300E | 745920 | 5.85
668 | Story2 | B52 | 40 MPa RC Beam (25 cm x 25 cm) | Beam | 40MPa | Concrete Rectangular | 250 | 250 | 625 | 6950 | 0.43 | 1062.69 | G300E | 2747667.39 | 21.56 | G300E | 402495.65 | 3.16
669 | Story2 | B54 | 40 MPa RC Beam (25 cm x 25 cm) | Beam | 40MPa | Concrete Rectangular | 250 | 250 | 625 | 6950 | 0.43 | 1062.69 | G300E | 2753106.52 | 21.6 | G300E | 402495.65 | 3.16
670 | Story2 | B55 | 40 MPa RC Beam (25 cm x 25 cm) | Beam | 40MPa | Concrete Rectangular | 250 | 250 | 625 | 4550 | 0.28 | 695.72 | G300E | 1366213.33 | 10.72 | G300E | 606060 | 4.76
671 | Story2 | B56 | 40 MPa RC Beam (25 cm x 25 cm) | Beam | 40MPa | Concrete Rectangular | 250 | 250 | 625 | 6950 | 0.43 | 1062.69 | G300E | 2593613.64 | 20.35 | G300E | 233430.76 | 1.83
672 | Story2 | B57 | 40 MPa RC Beam (25 cm x 25 cm) | Beam | 40MPa | Concrete Rectangular | 250 | 250 | 625 | 4550 | 0.28 | 695.72 | G300E | 1598025 | 12.54 | G300E | 0 | 0
673 | Story2 | B58 | 40 MPa RC Beam (25 cm x 25 cm) | Beam | 40MPa | Concrete Rectangular | 250 | 250 | 625 | 6950 | 0.43 | 1062.69 | G300E | 2500841.67 | 19.62 | G300E | 599703.19 | 4.71
674 | Story2 | B59 | 40 MPa RC Beam (25 cm x 25 cm) | Beam | 40MPa | Concrete Rectangular | 250 | 250 | 625 | 4550 | 0.28 | 695.72 | G300E | 1448200 | 11.36 | G300E | 649350 | 5.1
675 | Story2 | B6 | 40 MPa RC Beam (25 cm x 25 cm) | Beam | 40MPa | Concrete Rectangular | 250 | 250 | 625 | 4550 | 0.28 | 695.72 | G300E | 1277336.67 | 10.02 | G300E | 1356153.28 | 10.64
676 | Story2 | B60 | 40 MPa RC Beam (25 cm x 25 cm) | Beam | 40MPa | Concrete Rectangular | 250 | 250 | 625 | 6950 | 0.43 | 1062.69 | G300E | 1772250 | 13.91 | G300E | 1444652.27 | 11.34
677 | Story2 | B61 | 40 MPa RC Beam (25 cm x 25 cm) | Beam | 40MPa | Concrete Rectangular | 250 | 250 | 625 | 6950 | 0.43 | 1062.69 | G300E | 2187986.36 | 17.17 | G300E | 736384.09 | 5.78
678 | Story2 | B62 | 40 MPa RC Beam (25 cm x 25 cm) | Beam | 40MPa | Concrete Rectangular | 250 | 250 | 625 | 4550 | 0.28 | 695.72 | G300E | 1229800 | 9.65 | G300E | 108225 | 0.85
679 | Story2 | B63 | 40 MPa RC Beam (25 cm x 25 cm) | Beam | 40MPa | Concrete Rectangular | 250 | 250 | 625 | 6950 | 0.43 | 1062.69 | G300E | 2704181.82 | 21.22 | G300E | 549023.94 | 4.31
680 | Story2 | B64 | 40 MPa RC Beam (25 cm x 25 cm) | Beam | 40MPa | Concrete Rectangular | 250 | 250 | 625 | 4550 | 0.28 | 695.72 | G300E | 1547325 | 12.14 | G300E | 0 | 0
681 | Story2 | B65 | 40 MPa RC Beam (25 cm x 25 cm) | Beam | 40MPa | Concrete Rectangular | 250 | 250 | 625 | 6950 | 0.43 | 1062.69 | G300E | 2584136.36 | 20.28 | G300E | 315593.18 | 2.48
682 | Story2 | B66 | 40 MPa RC Beam (25 cm x 25 cm) | Beam | 40MPa | Concrete Rectangular | 250 | 250 | 625 | 4550 | 0.28 | 695.72 | G300E | 1481675 | 11.63 | G300E | 0 | 0
683 | Story2 | B67 | 40 MPa RC Beam (25 cm x 25 cm) | Beam | 40MPa | Concrete Rectangular | 250 | 250 | 625 | 6950 | 0.43 | 1062.69 | G300E | 2806220.45 | 22.02 | G300E | 361663.78 | 2.84
684 | Story2 | B68 | 40 MPa RC Beam (25 cm x 25 cm) | Beam | 40MPa | Concrete Rectangular | 250 | 250 | 625 | 4550 | 0.28 | 695.72 | G300E | 1473550 | 11.56 | G300E | 216450 | 1.7
685 | Story2 | B69 | 40 MPa RC Beam (25 cm x 25 cm) | Beam | 40MPa | Concrete Rectangular | 250 | 250 | 625 | 6950 | 0.43 | 1062.69 | G300E | 2806220.45 | 22.02 | G300E | 361663.78 | 2.84
686 | Story2 | B7 | 40 MPa RC Beam (25 cm x 25 cm) | Beam | 40MPa | Concrete Rectangular | 250 | 250 | 625 | 6950 | 0.43 | 1062.69 | G300E | 2806220.45 | 22.02 | G300E | 361663.78 | 2.84
687 | Story2 | B70 | 40 MPa RC Beam (25 cm x 25 cm) | Beam | 40MPa | Concrete Rectangular | 250 | 250 | 625 | 4550 | 0.28 | 695.72 | G300E | 1482650 | 11.63 | G300E | 0 | 0
688 | Story2 | B71 | 40 MPa RC Beam (25 cm x 25 cm) | Beam | 40MPa | Concrete Rectangular | 250 | 250 | 625 | 6950 | 0.43 | 1062.69 | G300E | 2582872.73 | 20.27 | G300E | 315593.18 | 2.48
689 | Story2 | B72 | 40 MPa RC Beam (25 cm x 25 cm) | Beam | 40MPa | Concrete Rectangular | 250 | 250 | 625 | 4550 | 0.28 | 695.72 | G300E | 1550575 | 12.17 | G300E | 0 | 0
690 | Story2 | B73 | 40 MPa RC Beam (25 cm x 25 cm) | Beam | 40MPa | Concrete Rectangular | 250 | 250 | 625 | 6950 | 0.43 | 1062.69 | G300E | 2683331.82 | 21.05 | G300E | 549023.94 | 4.31
691 | Story2 | B74 | 40 MPa RC Beam (25 cm x 25 cm) | Beam | 40MPa | Concrete Rectangular | 250 | 250 | 625 | 4550 | 0.28 | 695.72 | G300E | 1235994.12 | 9.7 | G300E | 178252.94 | 1.4
692 | Story2 | B75 | 40 MPa RC Beam (25 cm x 25 cm) | Beam | 40MPa | Concrete Rectangular | 250 | 250 | 625 | 6950 | 0.43 | 1062.69 | G300E | 2327715.38 | 18.26 | G300E | 722270.73 | 5.67
693 | Story2 | B76 | 40 MPa RC Beam (25 cm x 25 cm) | Beam | 40MPa | Concrete Rectangular | 250 | 250 | 625 | 4550 | 0.28 | 695.72 | G300E | 1124175 | 8.82 | G300E | 684450 | 5.37
694 | Story2 | B77 | 40 MPa RC Beam (25 cm x 25 cm) | Beam | 40MPa | Concrete Rectangular | 250 | 250 | 625 | 4550 | 0.28 | 695.72 | G300E | 1248121.88 | 9.79 | G300E | 709515.62 | 5.57
695 | Story2 | B78 | 40 MPa RC Beam (25 cm x 25 cm) | Beam | 40MPa | Concrete Rectangular | 250 | 250 | 625 | 4550 | 0.28 | 695.72 | G300E | 1277336.67 | 10.02 | G300E | 1357366.62 | 10.65
696 | Story2 | B79 | 40 MPa RC Beam (25 cm x 25 cm) | Beam | 40MPa | Concrete Rectangular | 250 | 250 | 625 | 4550 | 0.28 | 695.72 | G300E | 1021150 | 8.01 | G300E | 754650 | 5.92
697 | Story2 | B8 | 40 MPa RC Beam (25 cm x 25 cm) | Beam | 40MPa | Concrete Rectangular | 250 | 250 | 625 | 4550 | 0.28 | 695.72 | G300E | 1021150 | 8.01 | G300E | 754650 | 5.92
698 | Story2 | B80 | 40 MPa RC Beam (25 cm x 25 cm) | Beam | 40MPa | Concrete Rectangular | 250 | 250 | 625 | 4550 | 0.28 | 695.72 | G300E | 1277336.67 | 10.02 | G300E | 1356153.28 | 10.64
699 | Story2 | B81 | 40 MPa RC Beam (25 cm x 25 cm) | Beam | 40MPa | Concrete Rectangular | 250 | 250 | 625 | 4550 | 0.28 | 695.72 | G300E | 1248121.88 | 9.79 | G300E | 709515.62 | 5.57
700 | Story2 | B82 | 40 MPa RC Beam (25 cm x 25 cm) | Beam | 40MPa | Concrete Rectangular | 250 | 250 | 625 | 4550 | 0.28 | 695.72 | G300E | 1120925 | 8.8 | G300E | 678600 | 5.32
701 | Story2 | B9 | 40 MPa RC Beam (25 cm x 25 cm) | Beam | 40MPa | Concrete Rectangular | 250 | 250 | 625 | 6950 | 0.43 | 1062.69 | G300E | 2806220.45 | 22.02 | G300E | 361663.78 | 2.84
702 | Story3 | B1 | 40 MPa RC Beam (25 cm x 25 cm) | Beam | 40MPa | Concrete Rectangular | 250 | 250 | 625 | 6962.5 | 0.44 | 1064.6 | G300E | 3111288.07 | 24.41 | G300E | 783861.99 | 6.15
703 | Story3 | B10 | 40 MPa RC Beam (25 cm x 25 cm) | Beam | 40MPa | Concrete Rectangular | 250 | 250 | 625 | 4562.5 | 0.29 | 697.63 | G300E | 990388.39 | 7.77 | G300E | 795830.36 | 6.24
704 | Story3 | B11 | 40 MPa RC Beam (25 cm x 25 cm) | Beam | 40MPa | Concrete Rectangular | 250 | 250 | 625 | 6962.5 | 0.44 | 1064.6 | G300E | 2865701.7 | 22.49 | G300E | 339237.53 | 2.66
705 | Story3 | B12 | 40 MPa RC Beam (25 cm x 25 cm) | Beam | 40MPa | Concrete Rectangular | 250 | 250 | 625 | 4562.5 | 0.29 | 697.63 | G300E | 1287928.57 | 10.11 | G300E | 924232.14 | 7.25
706 | Story3 | B13 | 40 MPa RC Beam (25 cm x 25 cm) | Beam | 40MPa | Concrete Rectangular | 250 | 250 | 625 | 6962.5 | 0.44 | 1064.6 | G300E | 2976152.27 | 23.35 | G300E | 362314.26 | 2.84
707 | Story3 | B14 | 40 MPa RC Beam (25 cm x 25 cm) | Beam | 40MPa | Concrete Rectangular | 250 | 250 | 625 | 4562.5 | 0.29 | 697.63 | G300E | 1087178.57 | 8.53 | G300E | 794852.68 | 6.24
708 | Story3 | B15 | 40 MPa RC Beam (25 cm x 25 cm) | Beam | 40MPa | Concrete Rectangular | 250 | 250 | 625 | 6962.5 | 0.44 | 1064.6 | G300E | 3044827.84 | 23.89 | G300E | 912325.65 | 7.16
709 | Story3 | B16 | 40 MPa RC Beam (25 cm x 25 cm) | Beam | 40MPa | Concrete Rectangular | 250 | 250 | 625 | 6962.5 | 0.44 | 1064.6 | G300E | 2221907.81 | 17.43 | G300E | 662307.81 | 5.2
710 | Story3 | B17 | 40 MPa RC Beam (25 cm x 25 cm) | Beam | 40MPa | Concrete Rectangular | 250 | 250 | 625 | 4562.5 | 0.29 | 697.63 | G300E | 1292491.07 | 10.14 | G300E | 651133.93 | 5.11
711 | Story3 | B18 | 40 MPa RC Beam (25 cm x 25 cm) | Beam | 40MPa | Concrete Rectangular | 250 | 250 | 625 | 6962.5 | 0.44 | 1064.6 | G300E | 2392251.7 | 18.77 | G300E | 632321.59 | 4.96
712 | Story3 | B19 | 40 MPa RC Beam (25 cm x 25 cm) | Beam | 40MPa | Concrete Rectangular | 250 | 250 | 625 | 4562.5 | 0.29 | 697.63 | G300E | 1575040.18 | 12.36 | G300E | 0 | 0
713 | Story3 | B2 | 40 MPa RC Beam (25 cm x 25 cm) | Beam | 40MPa | Concrete Rectangular | 250 | 250 | 625 | 4562.5 | 0.29 | 697.63 | G300E | 1087178.57 | 8.53 | G300E | 794852.68 | 6.24
714 | Story3 | B20 | 40 MPa RC Beam (25 cm x 25 cm) | Beam | 40MPa | Concrete Rectangular | 250 | 250 | 625 | 6962.5 | 0.44 | 1064.6 | G300E | 2718223.3 | 21.33 | G300E | 210773.86 | 1.65
715 | Story3 | B21 | 40 MPa RC Beam (25 cm x 25 cm) | Beam | 40MPa | Concrete Rectangular | 250 | 250 | 625 | 4562.5 | 0.29 | 697.63 | G300E | 1521267.86 | 11.94 | G300E | 0 | 0
716 | Story3 | B22 | 40 MPa RC Beam (25 cm x 25 cm) | Beam | 40MPa | Concrete Rectangular | 250 | 250 | 625 | 7200 | 0.45 | 1100.92 | G300E | 2885008.7 | 22.64 | G300E | 416973.91 | 3.27
717 | Story3 | B23 | 40 MPa RC Beam (25 cm x 25 cm) | Beam | 40MPa | Concrete Rectangular | 250 | 250 | 625 | 4562.5 | 0.29 | 697.63 | G300E | 1461955.36 | 11.47 | G300E | 217044.64 | 1.7
718 | Story3 | B24 | 40 MPa RC Beam (25 cm x 25 cm) | Beam | 40MPa | Concrete Rectangular | 250 | 250 | 625 | 7200 | 0.45 | 1100.92 | G300E | 2886573.91 | 22.65 | G300E | 416973.91 | 3.27
719 | Story3 | B25 | 40 MPa RC Beam (25 cm x 25 cm) | Beam | 40MPa | Concrete Rectangular | 250 | 250 | 625 | 4562.5 | 0.29 | 697.63 | G300E | 1521267.86 | 11.94 | G300E | 0 | 0
720 | Story3 | B26 | 40 MPa RC Beam (25 cm x 25 cm) | Beam | 40MPa | Concrete Rectangular | 250 | 250 | 625 | 6962.5 | 0.44 | 1064.6 | G300E | 2718223.3 | 21.33 | G300E | 210773.86 | 1.65
721 | Story3 | B27 | 40 MPa RC Beam (25 cm x 25 cm) | Beam | 40MPa | Concrete Rectangular | 250 | 250 | 625 | 4562.5 | 0.29 | 697.63 | G300E | 1575040.18 | 12.36 | G300E | 0 | 0
722 | Story3 | B28 | 40 MPa RC Beam (25 cm x 25 cm) | Beam | 40MPa | Concrete Rectangular | 250 | 250 | 625 | 6962.5 | 0.44 | 1064.6 | G300E | 2392251.7 | 18.77 | G300E | 632321.59 | 4.96
723 | Story3 | B29 | 40 MPa RC Beam (25 cm x 25 cm) | Beam | 40MPa | Concrete Rectangular | 250 | 250 | 625 | 4562.5 | 0.29 | 697.63 | G300E | 1292491.07 | 10.14 | G300E | 651133.93 | 5.11
724 | Story3 | B3 | 40 MPa RC Beam (25 cm x 25 cm) | Beam | 40MPa | Concrete Rectangular | 250 | 250 | 625 | 6962.5 | 0.44 | 1064.6 | G300E | 2975835.8 | 23.35 | G300E | 362314.26 | 2.84
725 | Story3 | B30 | 40 MPa RC Beam (25 cm x 25 cm) | Beam | 40MPa | Concrete Rectangular | 250 | 250 | 625 | 6962.5 | 0.44 | 1064.6 | G300E | 2221327.6 | 17.43 | G300E | 662307.81 | 5.2
726 | Story3 | B31 | 40 MPa RC Beam (25 cm x 25 cm) | Beam | 40MPa | Concrete Rectangular | 250 | 250 | 625 | 6962.5 | 0.44 | 1064.6 | G300E | 2736578.98 | 21.47 | G300E | 632321.59 | 4.96
727 | Story3 | B32 | 40 MPa RC Beam (25 cm x 25 cm) | Beam | 40MPa | Concrete Rectangular | 250 | 250 | 625 | 4562.5 | 0.29 | 697.63 | G300E | 1551901.79 | 12.18 | G300E | 481615.87 | 3.78
728 | Story3 | B33 | 40 MPa RC Beam (25 cm x 25 cm) | Beam | 40MPa | Concrete Rectangular | 250 | 250 | 625 | 6962.5 | 0.44 | 1064.6 | G300E | 2681828.41 | 21.04 | G300E | 0 | 0
729 | Story3 | B34 | 40 MPa RC Beam (25 cm x 25 cm) | Beam | 40MPa | Concrete Rectangular | 250 | 250 | 625 | 4562.5 | 0.29 | 697.63 | G300E | 1644455.36 | 12.9 | G300E | 23763.29 | 0.19
730 | Story3 | B35 | 40 MPa RC Beam (25 cm x 25 cm) | Beam | 40MPa | Concrete Rectangular | 250 | 250 | 625 | 6962.5 | 0.44 | 1064.6 | G300E | 2264078.41 | 17.76 | G300E | 632321.59 | 4.96
731 | Story3 | B36 | 40 MPa RC Beam (25 cm x 25 cm) | Beam | 40MPa | Concrete Rectangular | 250 | 250 | 625 | 4800 | 0.3 | 733.94 | G300E | 1476160 | 11.58 | G300E | 745920 | 5.85
732 | Story3 | B4 | 40 MPa RC Beam (25 cm x 25 cm) | Beam | 40MPa | Concrete Rectangular | 250 | 250 | 625 | 4562.5 | 0.29 | 697.63 | G300E | 1287928.57 | 10.11 | G300E | 924232.14 | 7.25
733 | Story3 | B40 | 40 MPa RC Beam (25 cm x 25 cm) | Beam | 40MPa | Concrete Rectangular | 250 | 250 | 625 | 4562.5 | 0.29 | 697.63 | G300E | 1407075 | 11.04 | G300E | 709012.5 | 5.56
734 | Story3 | B41 | 40 MPa RC Beam (25 cm x 25 cm) | Beam | 40MPa | Concrete Rectangular | 250 | 250 | 625 | 6962.5 | 0.44 | 1064.6 | G300E | 2262812.5 | 17.75 | G300E | 632321.59 | 4.96
735 | Story3 | B42 | 40 MPa RC Beam (25 cm x 25 cm) | Beam | 40MPa | Concrete Rectangular | 250 | 250 | 625 | 4562.5 | 0.29 | 697.63 | G300E | 1642825.89 | 12.89 | G300E | 23763.29 | 0.19
736 | Story3 | B43 | 40 MPa RC Beam (25 cm x 25 cm) | Beam | 40MPa | Concrete Rectangular | 250 | 250 | 625 | 6962.5 | 0.44 | 1064.6 | G300E | 2682461.36 | 21.05 | G300E | 0 | 0
737 | Story3 | B44 | 40 MPa RC Beam (25 cm x 25 cm) | Beam | 40MPa | Concrete Rectangular | 250 | 250 | 625 | 4562.5 | 0.29 | 697.63 | G300E | 1551575.89 | 12.17 | G300E | 481615.87 | 3.78
738 | Story3 | B45 | 40 MPa RC Beam (25 cm x 25 cm) | Beam | 40MPa | Concrete Rectangular | 250 | 250 | 625 | 6962.5 | 0.44 | 1064.6 | G300E | 2734996.59 | 21.46 | G300E | 632321.59 | 4.96
739 | Story3 | B46 | 40 MPa RC Beam (25 cm x 25 cm) | Beam | 40MPa | Concrete Rectangular | 250 | 250 | 625 | 6962.5 | 0.44 | 1064.6 | G300E | 2351294.27 | 18.45 | G300E | 662307.81 | 5.2
740 | Story3 | B47 | 40 MPa RC Beam (25 cm x 25 cm) | Beam | 40MPa | Concrete Rectangular | 250 | 250 | 625 | 4562.5 | 0.29 | 697.63 | G300E | 1551901.79 | 12.18 | G300E | 481615.87 | 3.78
741 | Story3 | B48 | 40 MPa RC Beam (25 cm x 25 cm) | Beam | 40MPa | Concrete Rectangular | 250 | 250 | 625 | 6962.5 | 0.44 | 1064.6 | G300E | 2391935.23 | 18.77 | G300E | 632321.59 | 4.96
742 | Story3 | B49 | 40 MPa RC Beam (25 cm x 25 cm) | Beam | 40MPa | Concrete Rectangular | 250 | 250 | 625 | 4562.5 | 0.29 | 697.63 | G300E | 1644455.36 | 12.9 | G300E | 23763.29 | 0.19
743 | Story3 | B5 | 40 MPa RC Beam (25 cm x 25 cm) | Beam | 40MPa | Concrete Rectangular | 250 | 250 | 625 | 6962.5 | 0.44 | 1064.6 | G300E | 2866018.18 | 22.49 | G300E | 339237.53 | 2.66
744 | Story3 | B50 | 40 MPa RC Beam (25 cm x 25 cm) | Beam | 40MPa | Concrete Rectangular | 250 | 250 | 625 | 6962.5 | 0.44 | 1064.6 | G300E | 2718223.3 | 21.33 | G300E | 210773.86 | 1.65
745 | Story3 | B51 | 40 MPa RC Beam (25 cm x 25 cm) | Beam | 40MPa | Concrete Rectangular | 250 | 250 | 625 | 4800 | 0.3 | 733.94 | G300E | 1476160 | 11.58 | G300E | 745920 | 5.85
746 | Story3 | B52 | 40 MPa RC Beam (25 cm x 25 cm) | Beam | 40MPa | Concrete Rectangular | 250 | 250 | 625 | 6962.5 | 0.44 | 1064.6 | G300E | 2789843.48 | 21.89 | G300E | 403219.57 | 3.16
747 | Story3 | B54 | 40 MPa RC Beam (25 cm x 25 cm) | Beam | 40MPa | Concrete Rectangular | 250 | 250 | 625 | 6962.5 | 0.44 | 1064.6 | G300E | 2797411.41 | 21.95 | G300E | 403219.57 | 3.16
748 | Story3 | B55 | 40 MPa RC Beam (25 cm x 25 cm) | Beam | 40MPa | Concrete Rectangular | 250 | 250 | 625 | 4562.5 | 0.29 | 697.63 | G300E | 1449962.5 | 11.38 | G300E | 607725 | 4.77
749 | Story3 | B56 | 40 MPa RC Beam (25 cm x 25 cm) | Beam | 40MPa | Concrete Rectangular | 250 | 250 | 625 | 6962.5 | 0.44 | 1064.6 | G300E | 2727717.61 | 21.4 | G300E | 339237.53 | 2.66
750 | Story3 | B57 | 40 MPa RC Beam (25 cm x 25 cm) | Beam | 40MPa | Concrete Rectangular | 250 | 250 | 625 | 4562.5 | 0.29 | 697.63 | G300E | 1644455.36 | 12.9 | G300E | 23763.29 | 0.19
751 | Story3 | B58 | 40 MPa RC Beam (25 cm x 25 cm) | Beam | 40MPa | Concrete Rectangular | 250 | 250 | 625 | 6962.5 | 0.44 | 1064.6 | G300E | 2510271.35 | 19.7 | G300E | 579628.12 | 4.55
752 | Story3 | B59 | 40 MPa RC Beam (25 cm x 25 cm) | Beam | 40MPa | Concrete Rectangular | 250 | 250 | 625 | 4562.5 | 0.29 | 697.63 | G300E | 1549946.43 | 12.16 | G300E | 481615.87 | 3.78
753 | Story3 | B6 | 40 MPa RC Beam (25 cm x 25 cm) | Beam | 40MPa | Concrete Rectangular | 250 | 250 | 625 | 4562.5 | 0.29 | 697.63 | G300E | 990388.39 | 7.77 | G300E | 795830.36 | 6.24
754 | Story3 | B60 | 40 MPa RC Beam (25 cm x 25 cm) | Beam | 40MPa | Concrete Rectangular | 250 | 250 | 625 | 6962.5 | 0.44 | 1064.6 | G300E | 2449929.69 | 19.22 | G300E | 857547.92 | 6.73
755 | Story3 | B61 | 40 MPa RC Beam (25 cm x 25 cm) | Beam | 40MPa | Concrete Rectangular | 250 | 250 | 625 | 6962.5 | 0.44 | 1064.6 | G300E | 3044827.84 | 23.89 | G300E | 912325.65 | 7.16
756 | Story3 | B62 | 40 MPa RC Beam (25 cm x 25 cm) | Beam | 40MPa | Concrete Rectangular | 250 | 250 | 625 | 4562.5 | 0.29 | 697.63 | G300E | 1292491.07 | 10.14 | G300E | 651133.93 | 5.11
757 | Story3 | B63 | 40 MPa RC Beam (25 cm x 25 cm) | Beam | 40MPa | Concrete Rectangular | 250 | 250 | 625 | 6962.5 | 0.44 | 1064.6 | G300E | 2976152.27 | 23.35 | G300E | 362314.26 | 2.84
758 | Story3 | B64 | 40 MPa RC Beam (25 cm x 25 cm) | Beam | 40MPa | Concrete Rectangular | 250 | 250 | 625 | 4562.5 | 0.29 | 697.63 | G300E | 1575040.18 | 12.36 | G300E | 0 | 0
759 | Story3 | B65 | 40 MPa RC Beam (25 cm x 25 cm) | Beam | 40MPa | Concrete Rectangular | 250 | 250 | 625 | 6962.5 | 0.44 | 1064.6 | G300E | 2865701.7 | 22.49 | G300E | 339237.53 | 2.66
760 | Story3 | B66 | 40 MPa RC Beam (25 cm x 25 cm) | Beam | 40MPa | Concrete Rectangular | 250 | 250 | 625 | 4562.5 | 0.29 | 697.63 | G300E | 1521267.86 | 11.94 | G300E | 0 | 0
761 | Story3 | B67 | 40 MPa RC Beam (25 cm x 25 cm) | Beam | 40MPa | Concrete Rectangular | 250 | 250 | 625 | 6962.5 | 0.44 | 1064.6 | G300E | 3185660.23 | 25 | G300E | 46153.46 | 0.36
762 | Story3 | B68 | 40 MPa RC Beam (25 cm x 25 cm) | Beam | 40MPa | Concrete Rectangular | 250 | 250 | 625 | 4562.5 | 0.29 | 697.63 | G300E | 1461955.36 | 11.47 | G300E | 217044.64 | 1.7
763 | Story3 | B69 | 40 MPa RC Beam (25 cm x 25 cm) | Beam | 40MPa | Concrete Rectangular | 250 | 250 | 625 | 6962.5 | 0.44 | 1064.6 | G300E | 3185660.23 | 25 | G300E | 46153.46 | 0.36
764 | Story3 | B7 | 40 MPa RC Beam (25 cm x 25 cm) | Beam | 40MPa | Concrete Rectangular | 250 | 250 | 625 | 6962.5 | 0.44 | 1064.6 | G300E | 3185660.23 | 25 | G300E | 46153.46 | 0.36
765 | Story3 | B70 | 40 MPa RC Beam (25 cm x 25 cm) | Beam | 40MPa | Concrete Rectangular | 250 | 250 | 625 | 4562.5 | 0.29 | 697.63 | G300E | 1522245.54 | 11.94 | G300E | 0 | 0
766 | Story3 | B71 | 40 MPa RC Beam (25 cm x 25 cm) | Beam | 40MPa | Concrete Rectangular | 250 | 250 | 625 | 6962.5 | 0.44 | 1064.6 | G300E | 2865701.7 | 22.49 | G300E | 339237.53 | 2.66
767 | Story3 | B72 | 40 MPa RC Beam (25 cm x 25 cm) | Beam | 40MPa | Concrete Rectangular | 250 | 250 | 625 | 4562.5 | 0.29 | 697.63 | G300E | 1579276.79 | 12.39 | G300E | 23763.29 | 0.19
768 | Story3 | B73 | 40 MPa RC Beam (25 cm x 25 cm) | Beam | 40MPa | Concrete Rectangular | 250 | 250 | 625 | 6962.5 | 0.44 | 1064.6 | G300E | 2984064.2 | 23.41 | G300E | 362314.26 | 2.84
769 | Story3 | B74 | 40 MPa RC Beam (25 cm x 25 cm) | Beam | 40MPa | Concrete Rectangular | 250 | 250 | 625 | 4562.5 | 0.29 | 697.63 | G300E | 1210672.79 | 9.5 | G300E | 485996.16 | 3.81
770 | Story3 | B75 | 40 MPa RC Beam (25 cm x 25 cm) | Beam | 40MPa | Concrete Rectangular | 250 | 250 | 625 | 6962.5 | 0.44 | 1064.6 | G300E | 3107224.5 | 24.38 | G300E | 593948.6 | 4.66
771 | Story3 | B76 | 40 MPa RC Beam (25 cm x 25 cm) | Beam | 40MPa | Concrete Rectangular | 250 | 250 | 625 | 4562.5 | 0.29 | 697.63 | G300E | 1087178.57 | 8.53 | G300E | 794852.68 | 6.24
772 | Story3 | B77 | 40 MPa RC Beam (25 cm x 25 cm) | Beam | 40MPa | Concrete Rectangular | 250 | 250 | 625 | 4562.5 | 0.29 | 697.63 | G300E | 1287928.57 | 10.11 | G300E | 924232.14 | 7.25
773 | Story3 | B78 | 40 MPa RC Beam (25 cm x 25 cm) | Beam | 40MPa | Concrete Rectangular | 250 | 250 | 625 | 4562.5 | 0.29 | 697.63 | G300E | 990388.39 | 7.77 | G300E | 795830.36 | 6.24
774 | Story3 | B79 | 40 MPa RC Beam (25 cm x 25 cm) | Beam | 40MPa | Concrete Rectangular | 250 | 250 | 625 | 4562.5 | 0.29 | 697.63 | G300E | 987455.36 | 7.75 | G300E | 821250 | 6.44
775 | Story3 | B8 | 40 MPa RC Beam (25 cm x 25 cm) | Beam | 40MPa | Concrete Rectangular | 250 | 250 | 625 | 4562.5 | 0.29 | 697.63 | G300E | 987455.36 | 7.75 | G300E | 821250 | 6.44
776 | Story3 | B80 | 40 MPa RC Beam (25 cm x 25 cm) | Beam | 40MPa | Concrete Rectangular | 250 | 250 | 625 | 4562.5 | 0.29 | 697.63 | G300E | 990388.39 | 7.77 | G300E | 795830.36 | 6.24
777 | Story3 | B81 | 40 MPa RC Beam (25 cm x 25 cm) | Beam | 40MPa | Concrete Rectangular | 250 | 250 | 625 | 4562.5 | 0.29 | 697.63 | G300E | 1287928.57 | 10.11 | G300E | 924232.14 | 7.25
778 | Story3 | B82 | 40 MPa RC Beam (25 cm x 25 cm) | Beam | 40MPa | Concrete Rectangular | 250 | 250 | 625 | 4562.5 | 0.29 | 697.63 | G300E | 1156919.64 | 9.08 | G300E | 791919.64 | 6.21
779 | Story3 | B9 | 40 MPa RC Beam (25 cm x 25 cm) | Beam | 40MPa | Concrete Rectangular | 250 | 250 | 625 | 6962.5 | 0.44 | 1064.6 | G300E | 3185660.23 | 25 | G300E | 46153.46 | 0.36
780 | Story4 | B1 | 40 MPa RC Beam (25 cm x 25 cm) | Beam | 40MPa | Concrete Rectangular | 250 | 250 | 625 | 6962.5 | 0.44 | 1064.6 | G300E | 2510614.2 | 19.7 | G300E | 754165.34 | 5.92
781 | Story4 | B10 | 40 MPa RC Beam (25 cm x 25 cm) | Beam | 40MPa | Concrete Rectangular | 250 | 250 | 625 | 4562.5 | 0.29 | 697.63 | G300E | 1270808.33 | 9.97 | G300E | 1440204.07 | 11.3
782 | Story4 | B11 | 40 MPa RC Beam (25 cm x 25 cm) | Beam | 40MPa | Concrete Rectangular | 250 | 250 | 625 | 6962.5 | 0.44 | 1064.6 | G300E | 2578340.34 | 20.23 | G300E | 316160.8 | 2.48
783 | Story4 | B12 | 40 MPa RC Beam (25 cm x 25 cm) | Beam | 40MPa | Concrete Rectangular | 250 | 250 | 625 | 4562.5 | 0.29 | 697.63 | G300E | 1441750 | 11.31 | G300E | 759941.41 | 5.96
784 | Story4 | B13 | 40 MPa RC Beam (25 cm x 25 cm) | Beam | 40MPa | Concrete Rectangular | 250 | 250 | 625 | 6962.5 | 0.44 | 1064.6 | G300E | 2674232.95 | 20.98 | G300E | 655398.32 | 5.14
785 | Story4 | B14 | 40 MPa RC Beam (25 cm x 25 cm) | Beam | 40MPa | Concrete Rectangular | 250 | 250 | 625 | 4562.5 | 0.29 | 697.63 | G300E | 1133781.25 | 8.9 | G300E | 698062.5 | 5.48
786 | Story4 | B15 | 40 MPa RC Beam (25 cm x 25 cm) | Beam | 40MPa | Concrete Rectangular | 250 | 250 | 625 | 6962.5 | 0.44 | 1064.6 | G300E | 2510614.2 | 19.7 | G300E | 754165.34 | 5.92
787 | Story4 | B16 | 40 MPa RC Beam (25 cm x 25 cm) | Beam | 40MPa | Concrete Rectangular | 250 | 250 | 625 | 6962.5 | 0.44 | 1064.6 | G300E | 1830504.55 | 14.36 | G300E | 1524787.5 | 11.96
788 | Story4 | B17 | 40 MPa RC Beam (25 cm x 25 cm) | Beam | 40MPa | Concrete Rectangular | 250 | 250 | 625 | 4562.5 | 0.29 | 697.63 | G300E | 1299008.93 | 10.19 | G300E | 217044.64 | 1.7
789 | Story4 | B18 | 40 MPa RC Beam (25 cm x 25 cm) | Beam | 40MPa | Concrete Rectangular | 250 | 250 | 625 | 6962.5 | 0.44 | 1064.6 | G300E | 2355540.34 | 18.48 | G300E | 632321.59 | 4.96
790 | Story4 | B19 | 40 MPa RC Beam (25 cm x 25 cm) | Beam | 40MPa | Concrete Rectangular | 250 | 250 | 625 | 4562.5 | 0.29 | 697.63 | G300E | 1585468.75 | 12.44 | G300E | 0 | 0
791 | Story4 | B2 | 40 MPa RC Beam (25 cm x 25 cm) | Beam | 40MPa | Concrete Rectangular | 250 | 250 | 625 | 4562.5 | 0.29 | 697.63 | G300E | 1134107.14 | 8.9 | G300E | 699040.18 | 5.48
792 | Story4 | B20 | 40 MPa RC Beam (25 cm x 25 cm) | Beam | 40MPa | Concrete Rectangular | 250 | 250 | 625 | 6962.5 | 0.44 | 1064.6 | G300E | 2676448.3 | 21 | G300E | 210773.86 | 1.65
793 | Story4 | B21 | 40 MPa RC Beam (25 cm x 25 cm) | Beam | 40MPa | Concrete Rectangular | 250 | 250 | 625 | 4562.5 | 0.29 | 697.63 | G300E | 1472709.82 | 11.56 | G300E | 0 | 0
794 | Story4 | B22 | 40 MPa RC Beam (25 cm x 25 cm) | Beam | 40MPa | Concrete Rectangular | 250 | 250 | 625 | 7200 | 0.45 | 1100.92 | G300E | 3021182.61 | 23.71 | G300E | 416973.91 | 3.27
795 | Story4 | B23 | 40 MPa RC Beam (25 cm x 25 cm) | Beam | 40MPa | Concrete Rectangular | 250 | 250 | 625 | 4562.5 | 0.29 | 697.63 | G300E | 1443705.36 | 11.33 | G300E | 217044.64 | 1.7
796 | Story4 | B24 | 40 MPa RC Beam (25 cm x 25 cm) | Beam | 40MPa | Concrete Rectangular | 250 | 250 | 625 | 7200 | 0.45 | 1100.92 | G300E | 3021495.65 | 23.71 | G300E | 416973.91 | 3.27
797 | Story4 | B25 | 40 MPa RC Beam (25 cm x 25 cm) | Beam | 40MPa | Concrete Rectangular | 250 | 250 | 625 | 4562.5 | 0.29 | 697.63 | G300E | 1472709.82 | 11.56 | G300E | 0 | 0
798 | Story4 | B26 | 40 MPa RC Beam (25 cm x 25 cm) | Beam | 40MPa | Concrete Rectangular | 250 | 250 | 625 | 6962.5 | 0.44 | 1064.6 | G300E | 2676448.3 | 21 | G300E | 210773.86 | 1.65
799 | Story4 | B27 | 40 MPa RC Beam (25 cm x 25 cm) | Beam | 40MPa | Concrete Rectangular | 250 | 250 | 625 | 4562.5 | 0.29 | 697.63 | G300E | 1585468.75 | 12.44 | G300E | 0 | 0
800 | Story4 | B28 | 40 MPa RC Beam (25 cm x 25 cm) | Beam | 40MPa | Concrete Rectangular | 250 | 250 | 625 | 6962.5 | 0.44 | 1064.6 | G300E | 2355856.82 | 18.48 | G300E | 632321.59 | 4.96
801 | Story4 | B29 | 40 MPa RC Beam (25 cm x 25 cm) | Beam | 40MPa | Concrete Rectangular | 250 | 250 | 625 | 4562.5 | 0.29 | 697.63 | G300E | 1299008.93 | 10.19 | G300E | 217044.64 | 1.7
802 | Story4 | B3 | 40 MPa RC Beam (25 cm x 25 cm) | Beam | 40MPa | Concrete Rectangular | 250 | 250 | 625 | 6962.5 | 0.44 | 1064.6 | G300E | 2674549.43 | 20.99 | G300E | 655398.32 | 5.14
803 | Story4 | B30 | 40 MPa RC Beam (25 cm x 25 cm) | Beam | 40MPa | Concrete Rectangular | 250 | 250 | 625 | 6962.5 | 0.44 | 1064.6 | G300E | 1830821.02 | 14.37 | G300E | 1524787.5 | 11.96
804 | Story4 | B31 | 40 MPa RC Beam (25 cm x 25 cm) | Beam | 40MPa | Concrete Rectangular | 250 | 250 | 625 | 6962.5 | 0.44 | 1064.6 | G300E | 2830256.25 | 22.21 | G300E | 632321.59 | 4.96
805 | Story4 | B32 | 40 MPa RC Beam (25 cm x 25 cm) | Beam | 40MPa | Concrete Rectangular | 250 | 250 | 625 | 4562.5 | 0.29 | 697.63 | G300E | 1405250 | 11.03 | G300E | 674897.22 | 5.3
806 | Story4 | B33 | 40 MPa RC Beam (25 cm x 25 cm) | Beam | 40MPa | Concrete Rectangular | 250 | 250 | 625 | 6962.5 | 0.44 | 1064.6 | G300E | 2544477.27 | 19.96 | G300E | 0 | 0
807 | Story4 | B34 | 40 MPa RC Beam (25 cm x 25 cm) | Beam | 40MPa | Concrete Rectangular | 250 | 250 | 625 | 4562.5 | 0.29 | 697.63 | G300E | 1689754.46 | 13.26 | G300E | 23763.29 | 0.19
808 | Story4 | B35 | 40 MPa RC Beam (25 cm x 25 cm) | Beam | 40MPa | Concrete Rectangular | 250 | 250 | 625 | 6962.5 | 0.44 | 1064.6 | G300E | 2231797.73 | 17.51 | G300E | 632321.59 | 4.96
809 | Story4 | B36 | 40 MPa RC Beam (25 cm x 25 cm) | Beam | 40MPa | Concrete Rectangular | 250 | 250 | 625 | 4800 | 0.3 | 733.94 | G300E | 1574400 | 12.35 | G300E | 745920 | 5.85
810 | Story4 | B4 | 40 MPa RC Beam (25 cm x 25 cm) | Beam | 40MPa | Concrete Rectangular | 250 | 250 | 625 | 4562.5 | 0.29 | 697.63 | G300E | 1442035.16 | 11.31 | G300E | 759941.41 | 5.96
811 | Story4 | B40 | 40 MPa RC Beam (25 cm x 25 cm) | Beam | 40MPa | Concrete Rectangular | 250 | 250 | 625 | 4562.5 | 0.29 | 697.63 | G300E | 1564329.17 | 12.27 | G300E | 709012.5 | 5.56
812 | Story4 | B41 | 40 MPa RC Beam (25 cm x 25 cm) | Beam | 40MPa | Concrete Rectangular | 250 | 250 | 625 | 6962.5 | 0.44 | 1064.6 | G300E | 2229898.86 | 17.5 | G300E | 632321.59 | 4.96
813 | Story4 | B42 | 40 MPa RC Beam (25 cm x 25 cm) | Beam | 40MPa | Concrete Rectangular | 250 | 250 | 625 | 4562.5 | 0.29 | 697.63 | G300E | 1687473.21 | 13.24 | G300E | 23763.29 | 0.19
814 | Story4 | B43 | 40 MPa RC Beam (25 cm x 25 cm) | Beam | 40MPa | Concrete Rectangular | 250 | 250 | 625 | 6962.5 | 0.44 | 1064.6 | G300E | 2546059.66 | 19.98 | G300E | 0 | 0
815 | Story4 | B44 | 40 MPa RC Beam (25 cm x 25 cm) | Beam | 40MPa | Concrete Rectangular | 250 | 250 | 625 | 4562.5 | 0.29 | 697.63 | G300E | 1405250 | 11.03 | G300E | 674897.22 | 5.3
816 | Story4 | B45 | 40 MPa RC Beam (25 cm x 25 cm) | Beam | 40MPa | Concrete Rectangular | 250 | 250 | 625 | 6962.5 | 0.44 | 1064.6 | G300E | 2831522.16 | 22.22 | G300E | 632321.59 | 4.96
817 | Story4 | B46 | 40 MPa RC Beam (25 cm x 25 cm) | Beam | 40MPa | Concrete Rectangular | 250 | 250 | 625 | 6962.5 | 0.44 | 1064.6 | G300E | 1742523.86 | 13.67 | G300E | 1524787.5 | 11.96
818 | Story4 | B47 | 40 MPa RC Beam (25 cm x 25 cm) | Beam | 40MPa | Concrete Rectangular | 250 | 250 | 625 | 4562.5 | 0.29 | 697.63 | G300E | 1405250 | 11.03 | G300E | 674897.22 | 5.3
819 | Story4 | B48 | 40 MPa RC Beam (25 cm x 25 cm) | Beam | 40MPa | Concrete Rectangular | 250 | 250 | 625 | 6962.5 | 0.44 | 1064.6 | G300E | 2355540.34 | 18.48 | G300E | 632321.59 | 4.96
820 | Story4 | B49 | 40 MPa RC Beam (25 cm x 25 cm) | Beam | 40MPa | Concrete Rectangular | 250 | 250 | 625 | 4562.5 | 0.29 | 697.63 | G300E | 1689754.46 | 13.26 | G300E | 23763.29 | 0.19
821 | Story4 | B5 | 40 MPa RC Beam (25 cm x 25 cm) | Beam | 40MPa | Concrete Rectangular | 250 | 250 | 625 | 6962.5 | 0.44 | 1064.6 | G300E | 2578340.34 | 20.23 | G300E | 316160.8 | 2.48
822 | Story4 | B50 | 40 MPa RC Beam (25 cm x 25 cm) | Beam | 40MPa | Concrete Rectangular | 250 | 250 | 625 | 6962.5 | 0.44 | 1064.6 | G300E | 2676448.3 | 21 | G300E | 210773.86 | 1.65
823 | Story4 | B51 | 40 MPa RC Beam (25 cm x 25 cm) | Beam | 40MPa | Concrete Rectangular | 250 | 250 | 625 | 4800 | 0.3 | 733.94 | G300E | 1574400 | 12.35 | G300E | 745920 | 5.85
824 | Story4 | B52 | 40 MPa RC Beam (25 cm x 25 cm) | Beam | 40MPa | Concrete Rectangular | 250 | 250 | 625 | 6962.5 | 0.44 | 1064.6 | G300E | 2921222.83 | 22.92 | G300E | 403219.57 | 3.16
825 | Story4 | B54 | 40 MPa RC Beam (25 cm x 25 cm) | Beam | 40MPa | Concrete Rectangular | 250 | 250 | 625 | 6962.5 | 0.44 | 1064.6 | G300E | 2929093.48 | 22.98 | G300E | 403219.57 | 3.16
826 | Story4 | B55 | 40 MPa RC Beam (25 cm x 25 cm) | Beam | 40MPa | Concrete Rectangular | 250 | 250 | 625 | 4562.5 | 0.29 | 697.63 | G300E | 1478250 | 11.6 | G300E | 607725 | 4.77
827 | Story4 | B56 | 40 MPa RC Beam (25 cm x 25 cm) | Beam | 40MPa | Concrete Rectangular | 250 | 250 | 625 | 6962.5 | 0.44 | 1064.6 | G300E | 2618849.43 | 20.55 | G300E | 339237.53 | 2.66
828 | Story4 | B57 | 40 MPa RC Beam (25 cm x 25 cm) | Beam | 40MPa | Concrete Rectangular | 250 | 250 | 625 | 4562.5 | 0.29 | 697.63 | G300E | 1690080.36 | 13.26 | G300E | 23763.29 | 0.19
829 | Story4 | B58 | 40 MPa RC Beam (25 cm x 25 cm) | Beam | 40MPa | Concrete Rectangular | 250 | 250 | 625 | 6962.5 | 0.44 | 1064.6 | G300E | 2474878.65 | 19.42 | G300E | 600781.8 | 4.71
830 | Story4 | B59 | 40 MPa RC Beam (25 cm x 25 cm) | Beam | 40MPa | Concrete Rectangular | 250 | 250 | 625 | 4562.5 | 0.29 | 697.63 | G300E | 1401991.07 | 11 | G300E | 674897.22 | 5.3
831 | Story4 | B6 | 40 MPa RC Beam (25 cm x 25 cm) | Beam | 40MPa | Concrete Rectangular | 250 | 250 | 625 | 4562.5 | 0.29 | 697.63 | G300E | 1270504.17 | 9.97 | G300E | 1417720.83 | 11.12
832 | Story4 | B60 | 40 MPa RC Beam (25 cm x 25 cm) | Beam | 40MPa | Concrete Rectangular | 250 | 250 | 625 | 6962.5 | 0.44 | 1064.6 | G300E | 1672265.91 | 13.12 | G300E | 1522572.16 | 11.95
833 | Story4 | B61 | 40 MPa RC Beam (25 cm x 25 cm) | Beam | 40MPa | Concrete Rectangular | 250 | 250 | 625 | 6962.5 | 0.44 | 1064.6 | G300E | 2166919.89 | 17 | G300E | 754165.34 | 5.92
834 | Story4 | B62 | 40 MPa RC Beam (25 cm x 25 cm) | Beam | 40MPa | Concrete Rectangular | 250 | 250 | 625 | 4562.5 | 0.29 | 697.63 | G300E | 1299008.93 | 10.19 | G300E | 217044.64 | 1.7
835 | Story4 | B63 | 40 MPa RC Beam (25 cm x 25 cm) | Beam | 40MPa | Concrete Rectangular | 250 | 250 | 625 | 6962.5 | 0.44 | 1064.6 | G300E | 2674232.95 | 20.98 | G300E | 655398.32 | 5.14
836 | Story4 | B64 | 40 MPa RC Beam (25 cm x 25 cm) | Beam | 40MPa | Concrete Rectangular | 250 | 250 | 625 | 4562.5 | 0.29 | 697.63 | G300E | 1585468.75 | 12.44 | G300E | 0 | 0
837 | Story4 | B65 | 40 MPa RC Beam (25 cm x 25 cm) | Beam | 40MPa | Concrete Rectangular | 250 | 250 | 625 | 6962.5 | 0.44 | 1064.6 | G300E | 2578340.34 | 20.23 | G300E | 316160.8 | 2.48
838 | Story4 | B66 | 40 MPa RC Beam (25 cm x 25 cm) | Beam | 40MPa | Concrete Rectangular | 250 | 250 | 625 | 4562.5 | 0.29 | 697.63 | G300E | 1472709.82 | 11.56 | G300E | 0 | 0
839 | Story4 | B67 | 40 MPa RC Beam (25 cm x 25 cm) | Beam | 40MPa | Concrete Rectangular | 250 | 250 | 625 | 6962.5 | 0.44 | 1064.6 | G300E | 2858739.2 | 22.43 | G300E | 362314.26 | 2.84
840 | Story4 | B68 | 40 MPa RC Beam (25 cm x 25 cm) | Beam | 40MPa | Concrete Rectangular | 250 | 250 | 625 | 4562.5 | 0.29 | 697.63 | G300E | 1443705.36 | 11.33 | G300E | 217044.64 | 1.7
841 | Story4 | B69 | 40 MPa RC Beam (25 cm x 25 cm) | Beam | 40MPa | Concrete Rectangular | 250 | 250 | 625 | 6962.5 | 0.44 | 1064.6 | G300E | 2858739.2 | 22.43 | G300E | 362314.26 | 2.84
842 | Story4 | B7 | 40 MPa RC Beam (25 cm x 25 cm) | Beam | 40MPa | Concrete Rectangular | 250 | 250 | 625 | 6962.5 | 0.44 | 1064.6 | G300E | 2858739.2 | 22.43 | G300E | 362314.26 | 2.84
843 | Story4 | B70 | 40 MPa RC Beam (25 cm x 25 cm) | Beam | 40MPa | Concrete Rectangular | 250 | 250 | 625 | 4562.5 | 0.29 | 697.63 | G300E | 1474339.29 | 11.57 | G300E | 0 | 0
844 | Story4 | B71 | 40 MPa RC Beam (25 cm x 25 cm) | Beam | 40MPa | Concrete Rectangular | 250 | 250 | 625 | 6962.5 | 0.44 | 1064.6 | G300E | 2576757.95 | 20.22 | G300E | 316160.8 | 2.48
845 | Story4 | B72 | 40 MPa RC Beam (25 cm x 25 cm) | Beam | 40MPa | Concrete Rectangular | 250 | 250 | 625 | 4562.5 | 0.29 | 697.63 | G300E | 1589053.57 | 12.47 | G300E | 23763.29 | 0.19
846 | Story4 | B73 | 40 MPa RC Beam (25 cm x 25 cm) | Beam | 40MPa | Concrete Rectangular | 250 | 250 | 625 | 6962.5 | 0.44 | 1064.6 | G300E | 2653661.93 | 20.82 | G300E | 655398.32 | 5.14
847 | Story4 | B74 | 40 MPa RC Beam (25 cm x 25 cm) | Beam | 40MPa | Concrete Rectangular | 250 | 250 | 625 | 4562.5 | 0.29 | 697.63 | G300E | 1246099.26 | 9.78 | G300E | 178742.65 | 1.4
848 | Story4 | B75 | 40 MPa RC Beam (25 cm x 25 cm) | Beam | 40MPa | Concrete Rectangular | 250 | 250 | 625 | 6962.5 | 0.44 | 1064.6 | G300E | 2271381.73 | 17.82 | G300E | 683236.82 | 5.36
849 | Story4 | B76 | 40 MPa RC Beam (25 cm x 25 cm) | Beam | 40MPa | Concrete Rectangular | 250 | 250 | 625 | 4562.5 | 0.29 | 697.63 | G300E | 1133781.25 | 8.9 | G300E | 698062.5 | 5.48
850 | Story4 | B77 | 40 MPa RC Beam (25 cm x 25 cm) | Beam | 40MPa | Concrete Rectangular | 250 | 250 | 625 | 4562.5 | 0.29 | 697.63 | G300E | 1441464.84 | 11.31 | G300E | 759941.41 | 5.96
851 | Story4 | B78 | 40 MPa RC Beam (25 cm x 25 cm) | Beam | 40MPa | Concrete Rectangular | 250 | 250 | 625 | 4562.5 | 0.29 | 697.63 | G300E | 1270808.33 | 9.97 | G300E | 1418025 | 11.13
852 | Story4 | B79 | 40 MPa RC Beam (25 cm x 25 cm) | Beam | 40MPa | Concrete Rectangular | 250 | 250 | 625 | 4562.5 | 0.29 | 697.63 | G300E | 1025258.93 | 8.04 | G300E | 778232.14 | 6.11
853 | Story4 | B8 | 40 MPa RC Beam (25 cm x 25 cm) | Beam | 40MPa | Concrete Rectangular | 250 | 250 | 625 | 4562.5 | 0.29 | 697.63 | G300E | 1025258.93 | 8.04 | G300E | 778232.14 | 6.11
854 | Story4 | B80 | 40 MPa RC Beam (25 cm x 25 cm) | Beam | 40MPa | Concrete Rectangular | 250 | 250 | 625 | 4562.5 | 0.29 | 697.63 | G300E | 1270504.17 | 9.97 | G300E | 1439899.91 | 11.3
855 | Story4 | B81 | 40 MPa RC Beam (25 cm x 25 cm) | Beam | 40MPa | Concrete Rectangular | 250 | 250 | 625 | 4562.5 | 0.29 | 697.63 | G300E | 1441750 | 11.31 | G300E | 757945.31 | 5.95
856 | Story4 | B82 | 40 MPa RC Beam (25 cm x 25 cm) | Beam | 40MPa | Concrete Rectangular | 250 | 250 | 625 | 4562.5 | 0.29 | 697.63 | G300E | 1129544.64 | 8.86 | G300E | 690241.07 | 5.42
857 | Story4 | B9 | 40 MPa RC Beam (25 cm x 25 cm) | Beam | 40MPa | Concrete Rectangular | 250 | 250 | 625 | 6962.5 | 0.44 | 1064.6 | G300E | 2859055.68 | 22.43 | G300E | 362314.26 | 2.84
858 | Story5 | B1 | 40 MPa RC Beam (25 cm x 25 cm) | Beam | 40MPa | Concrete Rectangular | 250 | 250 | 625 | 6987.5 | 0.44 | 1068.43 | G300E | 1914866.15 | 15.02 | G300E | 1302829.57 | 10.22
859 | Story5 | B10 | 40 MPa RC Beam (25 cm x 25 cm) | Beam | 40MPa | Concrete Rectangular | 250 | 250 | 625 | 4587.5 | 0.29 | 701.45 | G300E | 1246079.69 | 9.78 | G300E | 1303639.19 | 10.23
860 | Story5 | B11 | 40 MPa RC Beam (25 cm x 25 cm) | Beam | 40MPa | Concrete Rectangular | 250 | 250 | 625 | 6987.5 | 0.44 | 1068.43 | G300E | 3025269.89 | 23.74 | G300E | 46319.18 | 0.36
861 | Story5 | B12 | 40 MPa RC Beam (25 cm x 25 cm) | Beam | 40MPa | Concrete Rectangular | 250 | 250 | 625 | 4587.5 | 0.29 | 701.45 | G300E | 1125903.57 | 8.83 | G300E | 783479.46 | 6.15
862 | Story5 | B13 | 40 MPa RC Beam (25 cm x 25 cm) | Beam | 40MPa | Concrete Rectangular | 250 | 250 | 625 | 6987.5 | 0.44 | 1068.43 | G300E | 2382102.27 | 18.69 | G300E | 657751.64 | 5.16
863 | Story5 | B14 | 40 MPa RC Beam (25 cm x 25 cm) | Beam | 40MPa | Concrete Rectangular | 250 | 250 | 625 | 4587.5 | 0.29 | 701.45 | G300E | 1399493.33 | 10.98 | G300E | 814740 | 6.39
864 | Story5 | B15 | 40 MPa RC Beam (25 cm x 25 cm) | Beam | 40MPa | Concrete Rectangular | 250 | 250 | 625 | 6987.5 | 0.44 | 1068.43 | G300E | 1915157.29 | 15.03 | G300E | 1302829.57 | 10.22
865 | Story5 | B16 | 40 MPa RC Beam (25 cm x 25 cm) | Beam | 40MPa | Concrete Rectangular | 250 | 250 | 625 | 6987.5 | 0.44 | 1068.43 | G300E | 2813739.2 | 22.08 | G300E | 656507.39 | 5.15
866 | Story5 | B17 | 40 MPa RC Beam (25 cm x 25 cm) | Beam | 40MPa | Concrete Rectangular | 250 | 250 | 625 | 4587.5 | 0.29 | 701.45 | G300E | 1494541.96 | 11.73 | G300E | 702488.79 | 5.51
867 | Story5 | B18 | 40 MPa RC Beam (25 cm x 25 cm) | Beam | 40MPa | Concrete Rectangular | 250 | 250 | 625 | 6987.5 | 0.44 | 1068.43 | G300E | 2734653.41 | 21.46 | G300E | 423061.36 | 3.32
868 | Story5 | B19 | 40 MPa RC Beam (25 cm x 25 cm) | Beam | 40MPa | Concrete Rectangular | 250 | 250 | 625 | 4587.5 | 0.29 | 701.45 | G300E | 1664607.14 | 13.06 | G300E | 23893.5 | 0.19
869 | Story5 | B2 | 40 MPa RC Beam (25 cm x 25 cm) | Beam | 40MPa | Concrete Rectangular | 250 | 250 | 625 | 4587.5 | 0.29 | 701.45 | G300E | 1399493.33 | 10.98 | G300E | 814740 | 6.39
870 | Story5 | B20 | 40 MPa RC Beam (25 cm x 25 cm) | Beam | 40MPa | Concrete Rectangular | 250 | 250 | 625 | 6987.5 | 0.44 | 1068.43 | G300E | 2729571.59 | 21.42 | G300E | 317296.02 | 2.49
871 | Story5 | B21 | 40 MPa RC Beam (25 cm x 25 cm) | Beam | 40MPa | Concrete Rectangular | 250 | 250 | 625 | 4587.5 | 0.29 | 701.45 | G300E | 1510598.21 | 11.85 | G300E | 0 | 0
872 | Story5 | B22 | 40 MPa RC Beam (25 cm x 25 cm) | Beam | 40MPa | Concrete Rectangular | 250 | 250 | 625 | 7200 | 0.45 | 1100.92 | G300E | 3104765.22 | 24.36 | G300E | 439800.26 | 3.45
873 | Story5 | B23 | 40 MPa RC Beam (25 cm x 25 cm) | Beam | 40MPa | Concrete Rectangular | 250 | 250 | 625 | 4587.5 | 0.29 | 701.45 | G300E | 1410983.93 | 11.07 | G300E | 0 | 0
874 | Story5 | B24 | 40 MPa RC Beam (25 cm x 25 cm) | Beam | 40MPa | Concrete Rectangular | 250 | 250 | 625 | 7200 | 0.45 | 1100.92 | G300E | 3106643.48 | 24.38 | G300E | 439800.26 | 3.45
875 | Story5 | B25 | 40 MPa RC Beam (25 cm x 25 cm) | Beam | 40MPa | Concrete Rectangular | 250 | 250 | 625 | 4587.5 | 0.29 | 701.45 | G300E | 1510598.21 | 11.85 | G300E | 0 | 0
876 | Story5 | B26 | 40 MPa RC Beam (25 cm x 25 cm) | Beam | 40MPa | Concrete Rectangular | 250 | 250 | 625 | 6987.5 | 0.44 | 1068.43 | G300E | 2729253.98 | 21.41 | G300E | 317296.02 | 2.49
877 | Story5 | B27 | 40 MPa RC Beam (25 cm x 25 cm) | Beam | 40MPa | Concrete Rectangular | 250 | 250 | 625 | 4587.5 | 0.29 | 701.45 | G300E | 1664607.14 | 13.06 | G300E | 23893.5 | 0.19
878 | Story5 | B28 | 40 MPa RC Beam (25 cm x 25 cm) | Beam | 40MPa | Concrete Rectangular | 250 | 250 | 625 | 6987.5 | 0.44 | 1068.43 | G300E | 2734653.41 | 21.46 | G300E | 423061.36 | 3.32
879 | Story5 | B29 | 40 MPa RC Beam (25 cm x 25 cm) | Beam | 40MPa | Concrete Rectangular | 250 | 250 | 625 | 4587.5 | 0.29 | 701.45 | G300E | 1494869.64 | 11.73 | G300E | 702488.79 | 5.51
880 | Story5 | B3 | 40 MPa RC Beam (25 cm x 25 cm) | Beam | 40MPa | Concrete Rectangular | 250 | 250 | 625 | 6987.5 | 0.44 | 1068.43 | G300E | 2382419.89 | 18.69 | G300E | 657751.64 | 5.16
881 | Story5 | B30 | 40 MPa RC Beam (25 cm x 25 cm) | Beam | 40MPa | Concrete Rectangular | 250 | 250 | 625 | 6987.5 | 0.44 | 1068.43 | G300E | 2814056.82 | 22.08 | G300E | 656507.39 | 5.15
882 | Story5 | B31 | 40 MPa RC Beam (25 cm x 25 cm) | Beam | 40MPa | Concrete Rectangular | 250 | 250 | 625 | 6987.5 | 0.44 | 1068.43 | G300E | 2223100 | 17.44 | G300E | 715950 | 5.62
883 | Story5 | B32 | 40 MPa RC Beam (25 cm x 25 cm) | Beam | 40MPa | Concrete Rectangular | 250 | 250 | 625 | 4587.5 | 0.29 | 701.45 | G300E | 1487988.39 | 11.68 | G300E | 351244.4 | 2.76
884 | Story5 | B33 | 40 MPa RC Beam (25 cm x 25 cm) | Beam | 40MPa | Concrete Rectangular | 250 | 250 | 625 | 6987.5 | 0.44 | 1068.43 | G300E | 2427838.64 | 19.05 | G300E | 634592.05 | 4.98
885 | Story5 | B34 | 40 MPa RC Beam (25 cm x 25 cm) | Beam | 40MPa | Concrete Rectangular | 250 | 250 | 625 | 4587.5 | 0.29 | 701.45 | G300E | 1755701.79 | 13.78 | G300E | 23893.5 | 0.19
886 | Story5 | B35 | 40 MPa RC Beam (25 cm x 25 cm) | Beam | 40MPa | Concrete Rectangular | 250 | 250 | 625 | 6987.5 | 0.44 | 1068.43 | G300E | 2194075 | 17.22 | G300E | 634592.05 | 4.98
887 | Story5 | B36 | 40 MPa RC Beam (25 cm x 25 cm) | Beam | 40MPa | Concrete Rectangular | 250 | 250 | 625 | 4800 | 0.3 | 733.94 | G300E | 1691840 | 13.27 | G300E | 745920 | 5.85
888 | Story5 | B4 | 40 MPa RC Beam (25 cm x 25 cm) | Beam | 40MPa | Concrete Rectangular | 250 | 250 | 625 | 4587.5 | 0.29 | 701.45 | G300E | 1125903.57 | 8.83 | G300E | 783479.46 | 6.15
889 | Story5 | B40 | 40 MPa RC Beam (25 cm x 25 cm) | Beam | 40MPa | Concrete Rectangular | 250 | 250 | 625 | 4587.5 | 0.29 | 701.45 | G300E | 1621222.5 | 12.72 | G300E | 712897.5 | 5.59
890 | Story5 | B41 | 40 MPa RC Beam (25 cm x 25 cm) | Beam | 40MPa | Concrete Rectangular | 250 | 250 | 625 | 6987.5 | 0.44 | 1068.43 | G300E | 2193757.39 | 17.21 | G300E | 634592.05 | 4.98
891 | Story5 | B42 | 40 MPa RC Beam (25 cm x 25 cm) | Beam | 40MPa | Concrete Rectangular | 250 | 250 | 625 | 4587.5 | 0.29 | 701.45 | G300E | 1753735.71 | 13.76 | G300E | 23893.5 | 0.19
892 | Story5 | B43 | 40 MPa RC Beam (25 cm x 25 cm) | Beam | 40MPa | Concrete Rectangular | 250 | 250 | 625 | 6987.5 | 0.44 | 1068.43 | G300E | 2427521.02 | 19.05 | G300E | 634592.05 | 4.98
893 | Story5 | B44 | 40 MPa RC Beam (25 cm x 25 cm) | Beam | 40MPa | Concrete Rectangular | 250 | 250 | 625 | 4587.5 | 0.29 | 701.45 | G300E | 1487333.04 | 11.67 | G300E | 351244.4 | 2.76
894 | Story5 | B45 | 40 MPa RC Beam (25 cm x 25 cm) | Beam | 40MPa | Concrete Rectangular | 250 | 250 | 625 | 6987.5 | 0.44 | 1068.43 | G300E | 2222831.25 | 17.44 | G300E | 715950 | 5.62
895 | Story5 | B46 | 40 MPa RC Beam (25 cm x 25 cm) | Beam | 40MPa | Concrete Rectangular | 250 | 250 | 625 | 6987.5 | 0.44 | 1068.43 | G300E | 2813739.2 | 22.08 | G300E | 656507.39 | 5.15
896 | Story5 | B47 | 40 MPa RC Beam (25 cm x 25 cm) | Beam | 40MPa | Concrete Rectangular | 250 | 250 | 625 | 4587.5 | 0.29 | 701.45 | G300E | 1487333.04 | 11.67 | G300E | 351244.4 | 2.76
897 | Story5 | B48 | 40 MPa RC Beam (25 cm x 25 cm) | Beam | 40MPa | Concrete Rectangular | 250 | 250 | 625 | 6987.5 | 0.44 | 1068.43 | G300E | 2734653.41 | 21.46 | G300E | 423061.36 | 3.32
898 | Story5 | B49 | 40 MPa RC Beam (25 cm x 25 cm) | Beam | 40MPa | Concrete Rectangular | 250 | 250 | 625 | 4587.5 | 0.29 | 701.45 | G300E | 1755701.79 | 13.78 | G300E | 23893.5 | 0.19
899 | Story5 | B5 | 40 MPa RC Beam (25 cm x 25 cm) | Beam | 40MPa | Concrete Rectangular | 250 | 250 | 625 | 6987.5 | 0.44 | 1068.43 | G300E | 3025269.89 | 23.74 | G300E | 46319.18 | 0.36
900 | Story5 | B50 | 40 MPa RC Beam (25 cm x 25 cm) | Beam | 40MPa | Concrete Rectangular | 250 | 250 | 625 | 6987.5 | 0.44 | 1068.43 | G300E | 2729571.59 | 21.42 | G300E | 317296.02 | 2.49
901 | Story5 | B51 | 40 MPa RC Beam (25 cm x 25 cm) | Beam | 40MPa | Concrete Rectangular | 250 | 250 | 625 | 4800 | 0.3 | 733.94 | G300E | 1691520 | 13.27 | G300E | 745920 | 5.85
902 | Story5 | B52 | 40 MPa RC Beam (25 cm x 25 cm) | Beam | 40MPa | Concrete Rectangular | 250 | 250 | 625 | 6987.5 | 0.44 | 1068.43 | G300E | 3012827.72 | 23.64 | G300E | 426820.04 | 3.35
903 | Story5 | B54 | 40 MPa RC Beam (25 cm x 25 cm) | Beam | 40MPa | Concrete Rectangular | 250 | 250 | 625 | 6987.5 | 0.44 | 1068.43 | G300E | 3020726.63 | 23.7 | G300E | 426820.04 | 3.35
904 | Story5 | B55 | 40 MPa RC Beam (25 cm x 25 cm) | Beam | 40MPa | Concrete Rectangular | 250 | 250 | 625 | 4587.5 | 0.29 | 701.45 | G300E | 1592168.33 | 12.49 | G300E | 633355.6 | 4.97
905 | Story5 | B56 | 40 MPa RC Beam (25 cm x 25 cm) | Beam | 40MPa | Concrete Rectangular | 250 | 250 | 625 | 6987.5 | 0.44 | 1068.43 | G300E | 2675259.66 | 20.99 | G300E | 340455.62 | 2.67
906 | Story5 | B57 | 40 MPa RC Beam (25 cm x 25 cm) | Beam | 40MPa | Concrete Rectangular | 250 | 250 | 625 | 4587.5 | 0.29 | 701.45 | G300E | 1753408.04 | 13.76 | G300E | 23893.5 | 0.19
907 | Story5 | B58 | 40 MPa RC Beam (25 cm x 25 cm) | Beam | 40MPa | Concrete Rectangular | 250 | 250 | 625 | 6987.5 | 0.44 | 1068.43 | G300E | 2853229.17 | 22.39 | G300E | 505987.44 | 3.97
908 | Story5 | B59 | 40 MPa RC Beam (25 cm x 25 cm) | Beam | 40MPa | Concrete Rectangular | 250 | 250 | 625 | 4587.5 | 0.29 | 701.45 | G300E | 1485039.29 | 11.65 | G300E | 351244.4 | 2.76
909 | Story5 | B6 | 40 MPa RC Beam (25 cm x 25 cm) | Beam | 40MPa | Concrete Rectangular | 250 | 250 | 625 | 4587.5 | 0.29 | 701.45 | G300E | 1246366.41 | 9.78 | G300E | 1303680.05 | 10.23
910 | Story5 | B60 | 40 MPa RC Beam (25 cm x 25 cm) | Beam | 40MPa | Concrete Rectangular | 250 | 250 | 625 | 6987.5 | 0.44 | 1068.43 | G300E | 2352564.2 | 18.46 | G300E | 660318.75 | 5.18
911 | Story5 | B61 | 40 MPa RC Beam (25 cm x 25 cm) | Beam | 40MPa | Concrete Rectangular | 250 | 250 | 625 | 6987.5 | 0.44 | 1068.43 | G300E | 1915157.29 | 15.03 | G300E | 1302829.57 | 10.22
912 | Story5 | B62 | 40 MPa RC Beam (25 cm x 25 cm) | Beam | 40MPa | Concrete Rectangular | 250 | 250 | 625 | 4587.5 | 0.29 | 701.45 | G300E | 1494869.64 | 11.73 | G300E | 702488.79 | 5.51
913 | Story5 | B63 | 40 MPa RC Beam (25 cm x 25 cm) | Beam | 40MPa | Concrete Rectangular | 250 | 250 | 625 | 6987.5 | 0.44 | 1068.43 | G300E | 2382102.27 | 18.69 | G300E | 657751.64 | 5.16
914 | Story5 | B64 | 40 MPa RC Beam (25 cm x 25 cm) | Beam | 40MPa | Concrete Rectangular | 250 | 250 | 625 | 4587.5 | 0.29 | 701.45 | G300E | 1664607.14 | 13.06 | G300E | 23893.5 | 0.19
915 | Story5 | B65 | 40 MPa RC Beam (25 cm x 25 cm) | Beam | 40MPa | Concrete Rectangular | 250 | 250 | 625 | 6987.5 | 0.44 | 1068.43 | G300E | 3025269.89 | 23.74 | G300E | 46319.18 | 0.36
916 | Story5 | B66 | 40 MPa RC Beam (25 cm x 25 cm) | Beam | 40MPa | Concrete Rectangular | 250 | 250 | 625 | 4587.5 | 0.29 | 701.45 | G300E | 1510598.21 | 11.85 | G300E | 0 | 0
917 | Story5 | B67 | 40 MPa RC Beam (25 cm x 25 cm) | Beam | 40MPa | Concrete Rectangular | 250 | 250 | 625 | 6987.5 | 0.44 | 1068.43 | G300E | 3177406.82 | 24.93 | G300E | 363615.21 | 2.85
918 | Story5 | B68 | 40 MPa RC Beam (25 cm x 25 cm) | Beam | 40MPa | Concrete Rectangular | 250 | 250 | 625 | 4587.5 | 0.29 | 701.45 | G300E | 1411639.29 | 11.08 | G300E | 0 | 0
919 | Story5 | B69 | 40 MPa RC Beam (25 cm x 25 cm) | Beam | 40MPa | Concrete Rectangular | 250 | 250 | 625 | 6987.5 | 0.44 | 1068.43 | G300E | 3176453.98 | 24.92 | G300E | 363615.21 | 2.85
920 | Story5 | B7 | 40 MPa RC Beam (25 cm x 25 cm) | Beam | 40MPa | Concrete Rectangular | 250 | 250 | 625 | 6987.5 | 0.44 | 1068.43 | G300E | 3177089.2 | 24.93 | G300E | 363615.21 | 2.85
921 | Story5 | B70 | 40 MPa RC Beam (25 cm x 25 cm) | Beam | 40MPa | Concrete Rectangular | 250 | 250 | 625 | 4587.5 | 0.29 | 701.45 | G300E | 1512236.61 | 11.87 | G300E | 0 | 0
922 | Story5 | B71 | 40 MPa RC Beam (25 cm x 25 cm) | Beam | 40MPa | Concrete Rectangular | 250 | 250 | 625 | 6987.5 | 0.44 | 1068.43 | G300E | 3021776.14 | 23.71 | G300E | 46319.18 | 0.36
923 | Story5 | B72 | 40 MPa RC Beam (25 cm x 25 cm) | Beam | 40MPa | Concrete Rectangular | 250 | 250 | 625 | 4587.5 | 0.29 | 701.45 | G300E | 1666900.89 | 13.08 | G300E | 23893.5 | 0.19
924 | Story5 | B73 | 40 MPa RC Beam (25 cm x 25 cm) | Beam | 40MPa | Concrete Rectangular | 250 | 250 | 625 | 6987.5 | 0.44 | 1068.43 | G300E | 2390677.84 | 18.76 | G300E | 657751.64 | 5.16
925 | Story5 | B74 | 40 MPa RC Beam (25 cm x 25 cm) | Beam | 40MPa | Concrete Rectangular | 250 | 250 | 625 | 4587.5 | 0.29 | 701.45 | G300E | 1513605.15 | 11.88 | G300E | 500084.72 | 3.92
926 | Story5 | B75 | 40 MPa RC Beam (25 cm x 25 cm) | Beam | 40MPa | Concrete Rectangular | 250 | 250 | 625 | 6987.5 | 0.44 | 1068.43 | G300E | 1898450 | 14.9 | G300E | 592302.83 | 4.65
927 | Story5 | B76 | 40 MPa RC Beam (25 cm x 25 cm) | Beam | 40MPa | Concrete Rectangular | 250 | 250 | 625 | 4587.5 | 0.29 | 701.45 | G300E | 1399493.33 | 10.98 | G300E | 814740 | 6.39
928 | Story5 | B77 | 40 MPa RC Beam (25 cm x 25 cm) | Beam | 40MPa | Concrete Rectangular | 250 | 250 | 625 | 4587.5 | 0.29 | 701.45 | G300E | 1125903.57 | 8.83 | G300E | 783479.46 | 6.15
929 | Story5 | B78 | 40 MPa RC Beam (25 cm x 25 cm) | Beam | 40MPa | Concrete Rectangular | 250 | 250 | 625 | 4587.5 | 0.29 | 701.45 | G300E | 1246079.69 | 9.78 | G300E | 1303674.32 | 10.23
930 | Story5 | B79 | 40 MPa RC Beam (25 cm x 25 cm) | Beam | 40MPa | Concrete Rectangular | 250 | 250 | 625 | 4587.5 | 0.29 | 701.45 | G300E | 977465.18 | 7.67 | G300E | 876867.86 | 6.88
931 | Story5 | B8 | 40 MPa RC Beam (25 cm x 25 cm) | Beam | 40MPa | Concrete Rectangular | 250 | 250 | 625 | 4587.5 | 0.29 | 701.45 | G300E | 977465.18 | 7.67 | G300E | 876867.86 | 6.88
932 | Story5 | B80 | 40 MPa RC Beam (25 cm x 25 cm) | Beam | 40MPa | Concrete Rectangular | 250 | 250 | 625 | 4587.5 | 0.29 | 701.45 | G300E | 1246366.41 | 9.78 | G300E | 1303710.87 | 10.23
933 | Story5 | B81 | 40 MPa RC Beam (25 cm x 25 cm) | Beam | 40MPa | Concrete Rectangular | 250 | 250 | 625 | 4587.5 | 0.29 | 701.45 | G300E | 1124920.54 | 8.83 | G300E | 783479.46 | 6.15
934 | Story5 | B82 | 40 MPa RC Beam (25 cm x 25 cm) | Beam | 40MPa | Concrete Rectangular | 250 | 250 | 625 | 4587.5 | 0.29 | 701.45 | G300E | 1399493.33 | 10.98 | G300E | 916582.5 | 7.19
935 | Story5 | B9 | 40 MPa RC Beam (25 cm x 25 cm) | Beam | 40MPa | Concrete Rectangular | 250 | 250 | 625 | 6987.5 | 0.44 | 1068.43 | G300E | 3177406.82 | 24.93 | G300E | 363615.21 | 2.85
936 | Story6 | B1 | 40 MPa RC Beam (25 cm x 25 cm) | Beam | 40MPa | Concrete Rectangular | 250 | 250 | 625 | 6987.5 | 0.44 | 1068.43 | G300E | 3137705.11 | 24.62 | G300E | 998207.25 | 7.83
937 | Story6 | B10 | 40 MPa RC Beam (25 cm x 25 cm) | Beam | 40MPa | Concrete Rectangular | 250 | 250 | 625 | 4587.5 | 0.29 | 701.45 | G300E | 1017441.96 | 7.98 | G300E | 824766.96 | 6.47
938 | Story6 | B11 | 40 MPa RC Beam (25 cm x 25 cm) | Beam | 40MPa | Concrete Rectangular | 250 | 250 | 625 | 6987.5 | 0.44 | 1068.43 | G300E | 3287618.75 | 25.8 | G300E | 46319.18 | 0.36
939 | Story6 | B12 | 40 MPa RC Beam (25 cm x 25 cm) | Beam | 40MPa | Concrete Rectangular | 250 | 250 | 625 | 4587.5 | 0.29 | 701.45 | G300E | 1015803.57 | 7.97 | G300E | 836563.39 | 6.56
940 | Story6 | B13 | 40 MPa RC Beam (25 cm x 25 cm) | Beam | 40MPa | Concrete Rectangular | 250 | 250 | 625 | 6987.5 | 0.44 | 1068.43 | G300E | 3131988.07 | 24.57 | G300E | 363615.21 | 2.85
941 | Story6 | B14 | 40 MPa RC Beam (25 cm x 25 cm) | Beam | 40MPa | Concrete Rectangular | 250 | 250 | 625 | 4587.5 | 0.29 | 701.45 | G300E | 1090841.96 | 8.56 | G300E | 820834.82 | 6.44
942 | Story6 | B15 | 40 MPa RC Beam (25 cm x 25 cm) | Beam | 40MPa | Concrete Rectangular | 250 | 250 | 625 | 6987.5 | 0.44 | 1068.43 | G300E | 3137387.5 | 24.62 | G300E | 998207.25 | 7.83
943 | Story6 | B16 | 40 MPa RC Beam (25 cm x 25 cm) | Beam | 40MPa | Concrete Rectangular | 250 | 250 | 625 | 6987.5 | 0.44 | 1068.43 | G300E | 2781025 | 21.82 | G300E | 635544.89 | 4.99
944 | Story6 | B17 | 40 MPa RC Beam (25 cm x 25 cm) | Beam | 40MPa | Concrete Rectangular | 250 | 250 | 625 | 4587.5 | 0.29 | 701.45 | G300E | 1759961.61 | 13.81 | G300E | 47787 | 0.37
945 | Story6 | B18 | 40 MPa RC Beam (25 cm x 25 cm) | Beam | 40MPa | Concrete Rectangular | 250 | 250 | 625 | 6987.5 | 0.44 | 1068.43 | G300E | 2703844.89 | 21.22 | G300E | 528826.7 | 4.15
946 | Story6 | B19 | 40 MPa RC Beam (25 cm x 25 cm) | Beam | 40MPa | Concrete Rectangular | 250 | 250 | 625 | 4587.5 | 0.29 | 701.45 | G300E | 1666573.21 | 13.08 | G300E | 23893.5 | 0.19
947 | Story6 | B2 | 40 MPa RC Beam (25 cm x 25 cm) | Beam | 40MPa | Concrete Rectangular | 250 | 250 | 625 | 4587.5 | 0.29 | 701.45 | G300E | 1090841.96 | 8.56 | G300E | 820834.82 | 6.44
948 | Story6 | B20 | 40 MPa RC Beam (25 cm x 25 cm) | Beam | 40MPa | Concrete Rectangular | 250 | 250 | 625 | 6987.5 | 0.44 | 1068.43 | G300E | 2685423.3 | 21.07 | G300E | 317296.02 | 2.49
949 | Story6 | B21 | 40 MPa RC Beam (25 cm x 25 cm) | Beam | 40MPa | Concrete Rectangular | 250 | 250 | 625 | 4587.5 | 0.29 | 701.45 | G300E | 1532880.36 | 12.03 | G300E | 0 | 0
950 | Story6 | B22 | 40 MPa RC Beam (25 cm x 25 cm) | Beam | 40MPa | Concrete Rectangular | 250 | 250 | 625 | 7200 | 0.45 | 1100.92 | G300E | 3152034.78 | 24.73 | G300E | 439800.26 | 3.45
951 | Story6 | B23 | 40 MPa RC Beam (25 cm x 25 cm) | Beam | 40MPa | Concrete Rectangular | 250 | 250 | 625 | 4587.5 | 0.29 | 701.45 | G300E | 1371662.5 | 10.76 | G300E | 0 | 0
952 | Story6 | B24 | 40 MPa RC Beam (25 cm x 25 cm) | Beam | 40MPa | Concrete Rectangular | 250 | 250 | 625 | 7200 | 0.45 | 1100.92 | G300E | 3152660.87 | 24.74 | G300E | 439800.26 | 3.45
953 | Story6 | B25 | 40 MPa RC Beam (25 cm x 25 cm) | Beam | 40MPa | Concrete Rectangular | 250 | 250 | 625 | 4587.5 | 0.29 | 701.45 | G300E | 1532552.68 | 12.02 | G300E | 0 | 0
954 | Story6 | B26 | 40 MPa RC Beam (25 cm x 25 cm) | Beam | 40MPa | Concrete Rectangular | 250 | 250 | 625 | 6987.5 | 0.44 | 1068.43 | G300E | 2685423.3 | 21.07 | G300E | 317296.02 | 2.49
955 | Story6 | B27 | 40 MPa RC Beam (25 cm x 25 cm) | Beam | 40MPa | Concrete Rectangular | 250 | 250 | 625 | 4587.5 | 0.29 | 701.45 | G300E | 1666573.21 | 13.08 | G300E | 23893.5 | 0.19
956 | Story6 | B28 | 40 MPa RC Beam (25 cm x 25 cm) | Beam | 40MPa | Concrete Rectangular | 250 | 250 | 625 | 6987.5 | 0.44 | 1068.43 | G300E | 2703844.89 | 21.22 | G300E | 528826.7 | 4.15
957 | Story6 | B29 | 40 MPa RC Beam (25 cm x 25 cm) | Beam | 40MPa | Concrete Rectangular | 250 | 250 | 625 | 4587.5 | 0.29 | 701.45 | G300E | 1759633.93 | 13.81 | G300E | 47787 | 0.37
958 | Story6 | B3 | 40 MPa RC Beam (25 cm x 25 cm) | Beam | 40MPa | Concrete Rectangular | 250 | 250 | 625 | 6987.5 | 0.44 | 1068.43 | G300E | 3132305.68 | 24.58 | G300E | 363615.21 | 2.85
959 | Story6 | B30 | 40 MPa RC Beam (25 cm x 25 cm) | Beam | 40MPa | Concrete Rectangular | 250 | 250 | 625 | 6987.5 | 0.44 | 1068.43 | G300E | 2780707.39 | 21.82 | G300E | 635544.89 | 4.99
960 | Story6 | B31 | 40 MPa RC Beam (25 cm x 25 cm) | Beam | 40MPa | Concrete Rectangular | 250 | 250 | 625 | 6987.5 | 0.44 | 1068.43 | G300E | 1849781.82 | 14.51 | G300E | 1704314.77 | 13.37
961 | Story6 | B32 | 40 MPa RC Beam (25 cm x 25 cm) | Beam | 40MPa | Concrete Rectangular | 250 | 250 | 625 | 4587.5 | 0.29 | 701.45 | G300E | 1490282.14 | 11.69 | G300E | 593371.83 | 4.66
962 | Story6 | B33 | 40 MPa RC Beam (25 cm x 25 cm) | Beam | 40MPa | Concrete Rectangular | 250 | 250 | 625 | 6987.5 | 0.44 | 1068.43 | G300E | 2302698.86 | 18.07 | G300E | 634592.05 | 4.98
963 | Story6 | B34 | 40 MPa RC Beam (25 cm x 25 cm) | Beam | 40MPa | Concrete Rectangular | 250 | 250 | 625 | 4587.5 | 0.29 | 701.45 | G300E | 1780933.04 | 13.97 | G300E | 47787 | 0.37
964 | Story6 | B35 | 40 MPa RC Beam (25 cm x 25 cm) | Beam | 40MPa | Concrete Rectangular | 250 | 250 | 625 | 6987.5 | 0.44 | 1068.43 | G300E | 2145797.73 | 16.84 | G300E | 634592.05 | 4.98
965 | Story6 | B36 | 40 MPa RC Beam (25 cm x 25 cm) | Beam | 40MPa | Concrete Rectangular | 250 | 250 | 625 | 4800 | 0.3 | 733.94 | G300E | 1736320 | 13.62 | G300E | 745920 | 5.85
966 | Story6 | B4 | 40 MPa RC Beam (25 cm x 25 cm) | Beam | 40MPa | Concrete Rectangular | 250 | 250 | 625 | 4587.5 | 0.29 | 701.45 | G300E | 1015803.57 | 7.97 | G300E | 836563.39 | 6.56
967 | Story6 | B40 | 40 MPa RC Beam (25 cm x 25 cm) | Beam | 40MPa | Concrete Rectangular | 250 | 250 | 625 | 4587.5 | 0.29 | 701.45 | G300E | 1664039.17 | 13.06 | G300E | 712897.5 | 5.59
968 | Story6 | B41 | 40 MPa RC Beam (25 cm x 25 cm) | Beam | 40MPa | Concrete Rectangular | 250 | 250 | 625 | 6987.5 | 0.44 | 1068.43 | G300E | 2146750.57 | 16.84 | G300E | 634592.05 | 4.98
969 | Story6 | B42 | 40 MPa RC Beam (25 cm x 25 cm) | Beam | 40MPa | Concrete Rectangular | 250 | 250 | 625 | 4587.5 | 0.29 | 701.45 | G300E | 1779622.32 | 13.96 | G300E | 47787 | 0.37
970 | Story6 | B43 | 40 MPa RC Beam (25 cm x 25 cm) | Beam | 40MPa | Concrete Rectangular | 250 | 250 | 625 | 6987.5 | 0.44 | 1068.43 | G300E | 2303016.48 | 18.07 | G300E | 634592.05 | 4.98
971 | Story6 | B44 | 40 MPa RC Beam (25 cm x 25 cm) | Beam | 40MPa | Concrete Rectangular | 250 | 250 | 625 | 4587.5 | 0.29 | 701.45 | G300E | 1489954.46 | 11.69 | G300E | 593371.83 | 4.66
972 | Story6 | B45 | 40 MPa RC Beam (25 cm x 25 cm) | Beam | 40MPa | Concrete Rectangular | 250 | 250 | 625 | 6987.5 | 0.44 | 1068.43 | G300E | 1849781.82 | 14.51 | G300E | 1704314.77 | 13.37
973 | Story6 | B46 | 40 MPa RC Beam (25 cm x 25 cm) | Beam | 40MPa | Concrete Rectangular | 250 | 250 | 625 | 6987.5 | 0.44 | 1068.43 | G300E | 2780707.39 | 21.82 | G300E | 635544.89 | 4.99
974 | Story6 | B47 | 40 MPa RC Beam (25 cm x 25 cm) | Beam | 40MPa | Concrete Rectangular | 250 | 250 | 625 | 4587.5 | 0.29 | 701.45 | G300E | 1490282.14 | 11.69 | G300E | 593371.83 | 4.66
975 | Story6 | B48 | 40 MPa RC Beam (25 cm x 25 cm) | Beam | 40MPa | Concrete Rectangular | 250 | 250 | 625 | 6987.5 | 0.44 | 1068.43 | G300E | 2703844.89 | 21.22 | G300E | 528826.7 | 4.15
976 | Story6 | B49 | 40 MPa RC Beam (25 cm x 25 cm) | Beam | 40MPa | Concrete Rectangular | 250 | 250 | 625 | 4587.5 | 0.29 | 701.45 | G300E | 1780933.04 | 13.97 | G300E | 47787 | 0.37
977 | Story6 | B5 | 40 MPa RC Beam (25 cm x 25 cm) | Beam | 40MPa | Concrete Rectangular | 250 | 250 | 625 | 6987.5 | 0.44 | 1068.43 | G300E | 3287301.14 | 25.79 | G300E | 46319.18 | 0.36
978 | Story6 | B50 | 40 MPa RC Beam (25 cm x 25 cm) | Beam | 40MPa | Concrete Rectangular | 250 | 250 | 625 | 6987.5 | 0.44 | 1068.43 | G300E | 2685423.3 | 21.07 | G300E | 317296.02 | 2.49
979 | Story6 | B51 | 40 MPa RC Beam (25 cm x 25 cm) | Beam | 40MPa | Concrete Rectangular | 250 | 250 | 625 | 4800 | 0.3 | 733.94 | G300E | 1736320 | 13.62 | G300E | 745920 | 5.85
980 | Story6 | B52 | 40 MPa RC Beam (25 cm x 25 cm) | Beam | 40MPa | Concrete Rectangular | 250 | 250 | 625 | 6987.5 | 0.44 | 1068.43 | G300E | 3059005.98 | 24 | G300E | 426820.04 | 3.35
981 | Story6 | B54 | 40 MPa RC Beam (25 cm x 25 cm) | Beam | 40MPa | Concrete Rectangular | 250 | 250 | 625 | 6987.5 | 0.44 | 1068.43 | G300E | 3065385.87 | 24.05 | G300E | 426820.04 | 3.35
982 | Story6 | B55 | 40 MPa RC Beam (25 cm x 25 cm) | Beam | 40MPa | Concrete Rectangular | 250 | 250 | 625 | 4587.5 | 0.29 | 701.45 | G300E | 1689423.33 | 13.26 | G300E | 637943.1 | 5.01
983 | Story6 | B56 | 40 MPa RC Beam (25 cm x 25 cm) | Beam | 40MPa | Concrete Rectangular | 250 | 250 | 625 | 6987.5 | 0.44 | 1068.43 | G300E | 2630793.75 | 20.64 | G300E | 340455.62 | 2.67
984 | Story6 | B57 | 40 MPa RC Beam (25 cm x 25 cm) | Beam | 40MPa | Concrete Rectangular | 250 | 250 | 625 | 4587.5 | 0.29 | 701.45 | G300E | 1778639.29 | 13.96 | G300E | 47787 | 0.37
985 | Story6 | B58 | 40 MPa RC Beam (25 cm x 25 cm) | Beam | 40MPa | Concrete Rectangular | 250 | 250 | 625 | 6987.5 | 0.44 | 1068.43 | G300E | 2887002.08 | 22.65 | G300E | 505987.44 | 3.97
986 | Story6 | B59 | 40 MPa RC Beam (25 cm x 25 cm) | Beam | 40MPa | Concrete Rectangular | 250 | 250 | 625 | 4587.5 | 0.29 | 701.45 | G300E | 1487988.39 | 11.68 | G300E | 593371.83 | 4.66
987 | Story6 | B6 | 40 MPa RC Beam (25 cm x 25 cm) | Beam | 40MPa | Concrete Rectangular | 250 | 250 | 625 | 4587.5 | 0.29 | 701.45 | G300E | 1017114.29 | 7.98 | G300E | 824766.96 | 6.47
988 | Story6 | B60 | 40 MPa RC Beam (25 cm x 25 cm) | Beam | 40MPa | Concrete Rectangular | 250 | 250 | 625 | 6987.5 | 0.44 | 1068.43 | G300E | 2765144.32 | 21.7 | G300E | 634592.05 | 4.98
989 | Story6 | B61 | 40 MPa RC Beam (25 cm x 25 cm) | Beam | 40MPa | Concrete Rectangular | 250 | 250 | 625 | 6987.5 | 0.44 | 1068.43 | G300E | 3137387.5 | 24.62 | G300E | 998207.25 | 7.83
990 | Story6 | B62 | 40 MPa RC Beam (25 cm x 25 cm) | Beam | 40MPa | Concrete Rectangular | 250 | 250 | 625 | 4587.5 | 0.29 | 701.45 | G300E | 1759633.93 | 13.81 | G300E | 47787 | 0.37
991 | Story6 | B63 | 40 MPa RC Beam (25 cm x 25 cm) | Beam | 40MPa | Concrete Rectangular | 250 | 250 | 625 | 6987.5 | 0.44 | 1068.43 | G300E | 3131988.07 | 24.57 | G300E | 363615.21 | 2.85
992 | Story6 | B64 | 40 MPa RC Beam (25 cm x 25 cm) | Beam | 40MPa | Concrete Rectangular | 250 | 250 | 625 | 4587.5 | 0.29 | 701.45 | G300E | 1666573.21 | 13.08 | G300E | 23893.5 | 0.19
993 | Story6 | B65 | 40 MPa RC Beam (25 cm x 25 cm) | Beam | 40MPa | Concrete Rectangular | 250 | 250 | 625 | 6987.5 | 0.44 | 1068.43 | G300E | 3287618.75 | 25.8 | G300E | 46319.18 | 0.36
994 | Story6 | B66 | 40 MPa RC Beam (25 cm x 25 cm) | Beam | 40MPa | Concrete Rectangular | 250 | 250 | 625 | 4587.5 | 0.29 | 701.45 | G300E | 1532552.68 | 12.02 | G300E | 0 | 0
995 | Story6 | B67 | 40 MPa RC Beam (25 cm x 25 cm) | Beam | 40MPa | Concrete Rectangular | 250 | 250 | 625 | 6987.5 | 0.44 | 1068.43 | G300E | 2932209.09 | 23.01 | G300E | 363615.21 | 2.85
996 | Story6 | B68 | 40 MPa RC Beam (25 cm x 25 cm) | Beam | 40MPa | Concrete Rectangular | 250 | 250 | 625 | 4587.5 | 0.29 | 701.45 | G300E | 1371662.5 | 10.76 | G300E | 0 | 0
997 | Story6 | B69 | 40 MPa RC Beam (25 cm x 25 cm) | Beam | 40MPa | Concrete Rectangular | 250 | 250 | 625 | 6987.5 | 0.44 | 1068.43 | G300E | 2931573.86 | 23 | G300E | 363615.21 | 2.85
998 | Story6 | B7 | 40 MPa RC Beam (25 cm x 25 cm) | Beam | 40MPa | Concrete Rectangular | 250 | 250 | 625 | 6987.5 | 0.44 | 1068.43 | G300E | 2931891.48 | 23 | G300E | 363615.21 | 2.85
999 | Story6 | B70 | 40 MPa RC Beam (25 cm x 25 cm) | Beam | 40MPa | Concrete Rectangular | 250 | 250 | 625 | 4587.5 | 0.29 | 701.45 | G300E | 1533863.39 | 12.04 | G300E | 0 | 0
1000 | Story6 | B71 | 40 MPa RC Beam (25 cm x 25 cm) | Beam | 40MPa | Concrete Rectangular | 250 | 250 | 625 | 6987.5 | 0.44 | 1068.43 | G300E | 3285713.07 | 25.78 | G300E | 46319.18 | 0.36
1001 | Story6 | B72 | 40 MPa RC Beam (25 cm x 25 cm) | Beam | 40MPa | Concrete Rectangular | 250 | 250 | 625 | 4587.5 | 0.29 | 701.45 | G300E | 1671488.39 | 13.12 | G300E | 23893.5 | 0.19
1002 | Story6 | B73 | 40 MPa RC Beam (25 cm x 25 cm) | Beam | 40MPa | Concrete Rectangular | 250 | 250 | 625 | 6987.5 | 0.44 | 1068.43 | G300E | 3142151.7 | 24.65 | G300E | 363615.21 | 2.85
1003 | Story6 | B74 | 40 MPa RC Beam (25 cm x 25 cm) | Beam | 40MPa | Concrete Rectangular | 250 | 250 | 625 | 4587.5 | 0.29 | 701.45 | G300E | 1727598.53 | 13.56 | G300E | 253103.84 | 1.99
1004 | Story6 | B75 | 40 MPa RC Beam (25 cm x 25 cm) | Beam | 40MPa | Concrete Rectangular | 250 | 250 | 625 | 6987.5 | 0.44 | 1068.43 | G300E | 3064997 | 24.05 | G300E | 575444.38 | 4.52
1005 | Story6 | B76 | 40 MPa RC Beam (25 cm x 25 cm) | Beam | 40MPa | Concrete Rectangular | 250 | 250 | 625 | 4587.5 | 0.29 | 701.45 | G300E | 1090841.96 | 8.56 | G300E | 820834.82 | 6.44
1006 | Story6 | B77 | 40 MPa RC Beam (25 cm x 25 cm) | Beam | 40MPa | Concrete Rectangular | 250 | 250 | 625 | 4587.5 | 0.29 | 701.45 | G300E | 1015803.57 | 7.97 | G300E | 836563.39 | 6.56
1007 | Story6 | B78 | 40 MPa RC Beam (25 cm x 25 cm) | Beam | 40MPa | Concrete Rectangular | 250 | 250 | 625 | 4587.5 | 0.29 | 701.45 | G300E | 1017441.96 | 7.98 | G300E | 824766.96 | 6.47
1008 | Story6 | B79 | 40 MPa RC Beam (25 cm x 25 cm) | Beam | 40MPa | Concrete Rectangular | 250 | 250 | 625 | 4587.5 | 0.29 | 701.45 | G300E | 1499457.14 | 11.77 | G300E | 1855316.07 | 14.56
1009 | Story6 | B8 | 40 MPa RC Beam (25 cm x 25 cm) | Beam | 40MPa | Concrete Rectangular | 250 | 250 | 625 | 4587.5 | 0.29 | 701.45 | G300E | 1499457.14 | 11.77 | G300E | 1855316.07 | 14.56
1010 | Story6 | B80 | 40 MPa RC Beam (25 cm x 25 cm) | Beam | 40MPa | Concrete Rectangular | 250 | 250 | 625 | 4587.5 | 0.29 | 701.45 | G300E | 1017114.29 | 7.98 | G300E | 823783.93 | 6.46
1011 | Story6 | B81 | 40 MPa RC Beam (25 cm x 25 cm) | Beam | 40MPa | Concrete Rectangular | 250 | 250 | 625 | 4587.5 | 0.29 | 701.45 | G300E | 1015475.89 | 7.97 | G300E | 836563.39 | 6.56
1012 | Story6 | B82 | 40 MPa RC Beam (25 cm x 25 cm) | Beam | 40MPa | Concrete Rectangular | 250 | 250 | 625 | 4587.5 | 0.29 | 701.45 | G300E | 1093135.71 | 8.58 | G300E | 818868.75 | 6.43
1013 | Story6 | B9 | 40 MPa RC Beam (25 cm x 25 cm) | Beam | 40MPa | Concrete Rectangular | 250 | 250 | 625 | 6987.5 | 0.44 | 1068.43 | G300E | 2932209.09 | 23.01 | G300E | 363615.21 | 2.85
1014 | Story7 | B1 | 40 MPa RC Beam (35 cm x 25 cm) | Beam | 40MPa | Concrete Rectangular | 250 | 350 | 875 | 7000 | 0.61 | 1498.47 | G300E | 2293772.73 | 18 | G300E | 2138181.82 | 16.78
1015 | Story7 | B10 | 40 MPa RC Beam (35 cm x 25 cm) | Beam | 40MPa | Concrete Rectangular | 250 | 350 | 875 | 4600 | 0.4 | 984.71 | G300E | 1612012.5 | 12.65 | G300E | 1635300 | 12.83
1016 | Story7 | B11 | 40 MPa RC Beam (35 cm x 25 cm) | Beam | 40MPa | Concrete Rectangular | 250 | 350 | 875 | 7000 | 0.61 | 1498.47 | G300E | 2422000 | 19 | G300E | 194888.59 | 1.53
1017 | Story7 | B12 | 40 MPa RC Beam (35 cm x 25 cm) | Beam | 40MPa | Concrete Rectangular | 250 | 350 | 875 | 4600 | 0.4 | 984.71 | G300E | 1228200 | 9.64 | G300E | 1238168.2 | 9.72
1018 | Story7 | B13 | 40 MPa RC Beam (35 cm x 25 cm) | Beam | 40MPa | Concrete Rectangular | 250 | 350 | 875 | 7000 | 0.61 | 1498.47 | G300E | 2282000 | 17.91 | G300E | 996706.77 | 7.82
1019 | Story7 | B14 | 40 MPa RC Beam (35 cm x 25 cm) | Beam | 40MPa | Concrete Rectangular | 250 | 350 | 875 | 4600 | 0.4 | 984.71 | G300E | 1555720 | 12.21 | G300E | 1479411.83 | 11.61
1020 | Story7 | B15 | 40 MPa RC Beam (35 cm x 25 cm) | Beam | 40MPa | Concrete Rectangular | 250 | 350 | 875 | 7000 | 0.61 | 1498.47 | G300E | 2293772.73 | 18 | G300E | 2138181.82 | 16.78
1021 | Story7 | B16 | 40 MPa RC Beam (35 cm x 25 cm) | Beam | 40MPa | Concrete Rectangular | 250 | 350 | 875 | 7000 | 0.61 | 1498.47 | G300E | 2516181.82 | 19.74 | G300E | 1397615.86 | 10.97
1022 | Story7 | B17 | 40 MPa RC Beam (35 cm x 25 cm) | Beam | 40MPa | Concrete Rectangular | 250 | 350 | 875 | 4600 | 0.4 | 984.71 | G300E | 1394457.14 | 10.94 | G300E | 962168.2 | 7.55
1023 | Story7 | B18 | 40 MPa RC Beam (35 cm x 25 cm) | Beam | 40MPa | Concrete Rectangular | 250 | 350 | 875 | 7000 | 0.61 | 1498.47 | G300E | 2380636.36 | 18.68 | G300E | 996706.77 | 7.82
1024 | Story7 | B19 | 40 MPa RC Beam (35 cm x 25 cm) | Beam | 40MPa | Concrete Rectangular | 250 | 350 | 875 | 4600 | 0.4 | 984.71 | G300E | 1496971.43 | 11.75 | G300E | 201252.3 | 1.58
1025 | Story7 | B2 | 40 MPa RC Beam (35 cm x 25 cm) | Beam | 40MPa | Concrete Rectangular | 250 | 350 | 875 | 4600 | 0.4 | 984.71 | G300E | 1555720 | 12.21 | G300E | 1479411.83 | 11.61
1026 | Story7 | B20 | 40 MPa RC Beam (35 cm x 25 cm) | Beam | 40MPa | Concrete Rectangular | 250 | 350 | 875 | 7000 | 0.61 | 1498.47 | G300E | 2405454.55 | 18.87 | G300E | 996706.77 | 7.82
1027 | Story7 | B21 | 40 MPa RC Beam (35 cm x 25 cm) | Beam | 40MPa | Concrete Rectangular | 250 | 350 | 875 | 4600 | 0.4 | 984.71 | G300E | 1353714.29 | 10.62 | G300E | 201252.3 | 1.58
1028 | Story7 | B22 | 40 MPa RC Beam (35 cm x 25 cm) | Beam | 40MPa | Concrete Rectangular | 250 | 350 | 875 | 7200 | 0.63 | 1541.28 | G300E | 2902852.17 | 22.78 | G300E | 1144046.03 | 8.98
1029 | Story7 | B23 | 40 MPa RC Beam (35 cm x 25 cm) | Beam | 40MPa | Concrete Rectangular | 250 | 350 | 875 | 4600 | 0.4 | 984.71 | G300E | 1250542.86 | 9.81 | G300E | 1029252.3 | 8.08
1030 | Story7 | B24 | 40 MPa RC Beam (35 cm x 25 cm) | Beam | 40MPa | Concrete Rectangular | 250 | 350 | 875 | 7200 | 0.63 | 1541.28 | G300E | 2903478.26 | 22.78 | G300E | 1144046.03 | 8.98
1031 | Story7 | B25 | 40 MPa RC Beam (35 cm x 25 cm) | Beam | 40MPa | Concrete Rectangular | 250 | 350 | 875 | 4600 | 0.4 | 984.71 | G300E | 1353714.29 | 10.62 | G300E | 201252.3 | 1.58
1032 | Story7 | B26 | 40 MPa RC Beam (35 cm x 25 cm) | Beam | 40MPa | Concrete Rectangular | 250 | 350 | 875 | 7000 | 0.61 | 1498.47 | G300E | 2404500 | 18.87 | G300E | 996706.77 | 7.82
1033 | Story7 | B27 | 40 MPa RC Beam (35 cm x 25 cm) | Beam | 40MPa | Concrete Rectangular | 250 | 350 | 875 | 4600 | 0.4 | 984.71 | G300E | 1496971.43 | 11.75 | G300E | 201252.3 | 1.58
1034 | Story7 | B28 | 40 MPa RC Beam (35 cm x 25 cm) | Beam | 40MPa | Concrete Rectangular | 250 | 350 | 875 | 7000 | 0.61 | 1498.47 | G300E | 2381590.91 | 18.69 | G300E | 996706.77 | 7.82
1035 | Story7 | B29 | 40 MPa RC Beam (35 cm x 25 cm) | Beam | 40MPa | Concrete Rectangular | 250 | 350 | 875 | 4600 | 0.4 | 984.71 | G300E | 1394457.14 | 10.94 | G300E | 962168.2 | 7.55
1036 | Story7 | B3 | 40 MPa RC Beam (35 cm x 25 cm) | Beam | 40MPa | Concrete Rectangular | 250 | 350 | 875 | 7000 | 0.61 | 1498.47 | G300E | 2282318.18 | 17.91 | G300E | 996706.77 | 7.82
1037 | Story7 | B30 | 40 MPa RC Beam (35 cm x 25 cm) | Beam | 40MPa | Concrete Rectangular | 250 | 350 | 875 | 7000 | 0.61 | 1498.47 | G300E | 2516500 | 19.75 | G300E | 1397615.86 | 10.97
1038 | Story7 | B31 | 40 MPa RC Beam (35 cm x 25 cm) | Beam | 40MPa | Concrete Rectangular | 250 | 350 | 875 | 7000 | 0.61 | 1498.47 | G300E | 2430909.09 | 19.07 | G300E | 1004343.14 | 7.88
1039 | Story7 | B32 | 40 MPa RC Beam (35 cm x 25 cm) | Beam | 40MPa | Concrete Rectangular | 250 | 350 | 875 | 4600 | 0.4 | 984.71 | G300E | 1526214.29 | 11.98 | G300E | 201252.3 | 1.58
1040 | Story7 | B33 | 40 MPa RC Beam (35 cm x 25 cm) | Beam | 40MPa | Concrete Rectangular | 250 | 350 | 875 | 7000 | 0.61 | 1498.47 | G300E | 2425818.18 | 19.03 | G300E | 996706.77 | 7.82
1041 | Story7 | B34 | 40 MPa RC Beam (35 cm x 25 cm) | Beam | 40MPa | Concrete Rectangular | 250 | 350 | 875 | 4600 | 0.4 | 984.71 | G300E | 1557757.14 | 12.22 | G300E | 201252.3 | 1.58
1042 | Story7 | B35 | 40 MPa RC Beam (35 cm x 25 cm) | Beam | 40MPa | Concrete Rectangular | 250 | 350 | 875 | 7000 | 0.61 | 1498.47 | G300E | 2267363.64 | 17.79 | G300E | 1531252.23 | 12.01
1043 | Story7 | B36 | 40 MPa RC Beam (35 cm x 25 cm) | Beam | 40MPa | Concrete Rectangular | 250 | 350 | 875 | 4800 | 0.42 | 1027.52 | G300E | 1831360 | 14.37 | G300E | 1071468.16 | 8.41
1044 | Story7 | B4 | 40 MPa RC Beam (35 cm x 25 cm) | Beam | 40MPa | Concrete Rectangular | 250 | 350 | 875 | 4600 | 0.4 | 984.71 | G300E | 1228200 | 9.64 | G300E | 1238168.2 | 9.72
1045 | Story7 | B40 | 40 MPa RC Beam (35 cm x 25 cm) | Beam | 40MPa | Concrete Rectangular | 250 | 350 | 875 | 4600 | 0.4 | 984.71 | G300E | 1675320 | 13.15 | G300E | 1026823.65 | 8.06
1046 | Story7 | B41 | 40 MPa RC Beam (35 cm x 25 cm) | Beam | 40MPa | Concrete Rectangular | 250 | 350 | 875 | 7000 | 0.61 | 1498.47 | G300E | 2267681.82 | 17.79 | G300E | 1531252.23 | 12.01
1047 | Story7 | B42 | 40 MPa RC Beam (35 cm x 25 cm) | Beam | 40MPa | Concrete Rectangular | 250 | 350 | 875 | 4600 | 0.4 | 984.71 | G300E | 1556771.43 | 12.22 | G300E | 201252.3 | 1.58
1048 | Story7 | B43 | 40 MPa RC Beam (35 cm x 25 cm) | Beam | 40MPa | Concrete Rectangular | 250 | 350 | 875 | 7000 | 0.61 | 1498.47 | G300E | 2426136.36 | 19.04 | G300E | 996706.77 | 7.82
1049 | Story7 | B44 | 40 MPa RC Beam (35 cm x 25 cm) | Beam | 40MPa | Concrete Rectangular | 250 | 350 | 875 | 4600 | 0.4 | 984.71 | G300E | 1525228.57 | 11.97 | G300E | 201252.3 | 1.58
1050 | Story7 | B45 | 40 MPa RC Beam (35 cm x 25 cm) | Beam | 40MPa | Concrete Rectangular | 250 | 350 | 875 | 7000 | 0.61 | 1498.47 | G300E | 2430272.73 | 19.07 | G300E | 1003388.59 | 7.87
1051 | Story7 | B46 | 40 MPa RC Beam (35 cm x 25 cm) | Beam | 40MPa | Concrete Rectangular | 250 | 350 | 875 | 7000 | 0.61 | 1498.47 | G300E | 2516181.82 | 19.74 | G300E | 1397615.86 | 10.97
1052 | Story7 | B47 | 40 MPa RC Beam (35 cm x 25 cm) | Beam | 40MPa | Concrete Rectangular | 250 | 350 | 875 | 4600 | 0.4 | 984.71 | G300E | 1526214.29 | 11.98 | G300E | 201252.3 | 1.58
1053 | Story7 | B48 | 40 MPa RC Beam (35 cm x 25 cm) | Beam | 40MPa | Concrete Rectangular | 250 | 350 | 875 | 7000 | 0.61 | 1498.47 | G300E | 2380636.36 | 18.68 | G300E | 996706.77 | 7.82
1054 | Story7 | B49 | 40 MPa RC Beam (35 cm x 25 cm) | Beam | 40MPa | Concrete Rectangular | 250 | 350 | 875 | 4600 | 0.4 | 984.71 | G300E | 1558085.71 | 12.23 | G300E | 201252.3 | 1.58
1055 | Story7 | B5 | 40 MPa RC Beam (35 cm x 25 cm) | Beam | 40MPa | Concrete Rectangular | 250 | 350 | 875 | 7000 | 0.61 | 1498.47 | G300E | 2422000 | 19 | G300E | 194888.59 | 1.53
1056 | Story7 | B50 | 40 MPa RC Beam (35 cm x 25 cm) | Beam | 40MPa | Concrete Rectangular | 250 | 350 | 875 | 7000 | 0.61 | 1498.47 | G300E | 2405136.36 | 18.87 | G300E | 996706.77 | 7.82
1057 | Story7 | B51 | 40 MPa RC Beam (35 cm x 25 cm) | Beam | 40MPa | Concrete Rectangular | 250 | 350 | 875 | 4800 | 0.42 | 1027.52 | G300E | 1831360 | 14.37 | G300E | 1071468.16 | 8.41
1058 | Story7 | B52 | 40 MPa RC Beam (35 cm x 25 cm) | Beam | 40MPa | Concrete Rectangular | 250 | 350 | 875 | 7000 | 0.61 | 1498.47 | G300E | 2822217.39 | 22.14 | G300E | 1112266.98 | 8.73
1059 | Story7 | B54 | 40 MPa RC Beam (35 cm x 25 cm) | Beam | 40MPa | Concrete Rectangular | 250 | 350 | 875 | 7000 | 0.61 | 1498.47 | G300E | 2825869.57 | 22.17 | G300E | 1112266.98 | 8.73
1060 | Story7 | B55 | 40 MPa RC Beam (35 cm x 25 cm) | Beam | 40MPa | Concrete Rectangular | 250 | 350 | 875 | 4600 | 0.4 | 984.71 | G300E | 1831106.67 | 14.37 | G300E | 866717.74 | 6.8
1061 | Story7 | B56 | 40 MPa RC Beam (35 cm x 25 cm) | Beam | 40MPa | Concrete Rectangular | 250 | 350 | 875 | 7000 | 0.61 | 1498.47 | G300E | 2416590.91 | 18.96 | G300E | 595797.68 | 4.67
1062 | Story7 | B57 | 40 MPa RC Beam (35 cm x 25 cm) | Beam | 40MPa | Concrete Rectangular | 250 | 350 | 875 | 4600 | 0.4 | 984.71 | G300E | 1557100 | 12.22 | G300E | 201252.3 | 1.58
1063 | Story7 | B58 | 40 MPa RC Beam (35 cm x 25 cm) | Beam | 40MPa | Concrete Rectangular | 250 | 350 | 875 | 7000 | 0.61 | 1498.47 | G300E | 2527000 | 19.83 | G300E | 913647.88 | 7.17
1064 | Story7 | B59 | 40 MPa RC Beam (35 cm x 25 cm) | Beam | 40MPa | Concrete Rectangular | 250 | 350 | 875 | 4600 | 0.4 | 984.71 | G300E | 1523257.14 | 11.95 | G300E | 201252.3 | 1.58
1065 | Story7 | B6 | 40 MPa RC Beam (35 cm x 25 cm) | Beam | 40MPa | Concrete Rectangular | 250 | 350 | 875 | 4600 | 0.4 | 984.71 | G300E | 1612012.5 | 12.65 | G300E | 1635300 | 12.83
1066 | Story7 | B60 | 40 MPa RC Beam (35 cm x 25 cm) | Beam | 40MPa | Concrete Rectangular | 250 | 350 | 875 | 7000 | 0.61 | 1498.47 | G300E | 2510136.36 | 19.7 | G300E | 1267797.68 | 9.95
1067 | Story7 | B61 | 40 MPa RC Beam (35 cm x 25 cm) | Beam | 40MPa | Concrete Rectangular | 250 | 350 | 875 | 7000 | 0.61 | 1498.47 | G300E | 2293772.73 | 18 | G300E | 2138181.82 | 16.78
1068 | Story7 | B62 | 40 MPa RC Beam (35 cm x 25 cm) | Beam | 40MPa | Concrete Rectangular | 250 | 350 | 875 | 4600 | 0.4 | 984.71 | G300E | 1394457.14 | 10.94 | G300E | 962168.2 | 7.55
1069 | Story7 | B63 | 40 MPa RC Beam (35 cm x 25 cm) | Beam | 40MPa | Concrete Rectangular | 250 | 350 | 875 | 7000 | 0.61 | 1498.47 | G300E | 2282000 | 17.91 | G300E | 996706.77 | 7.82
1070 | Story7 | B64 | 40 MPa RC Beam (35 cm x 25 cm) | Beam | 40MPa | Concrete Rectangular | 250 | 350 | 875 | 4600 | 0.4 | 984.71 | G300E | 1496971.43 | 11.75 | G300E | 201252.3 | 1.58
1071 | Story7 | B65 | 40 MPa RC Beam (35 cm x 25 cm) | Beam | 40MPa | Concrete Rectangular | 250 | 350 | 875 | 7000 | 0.61 | 1498.47 | G300E | 2422000 | 19 | G300E | 194888.59 | 1.53
1072 | Story7 | B66 | 40 MPa RC Beam (35 cm x 25 cm) | Beam | 40MPa | Concrete Rectangular | 250 | 350 | 875 | 4600 | 0.4 | 984.71 | G300E | 1353714.29 | 10.62 | G300E | 201252.3 | 1.58
1073 | Story7 | B67 | 40 MPa RC Beam (35 cm x 25 cm) | Beam | 40MPa | Concrete Rectangular | 250 | 350 | 875 | 7000 | 0.61 | 1498.47 | G300E | 2620863.64 | 20.56 | G300E | 1130343.14 | 8.87
1074 | Story7 | B68 | 40 MPa RC Beam (35 cm x 25 cm) | Beam | 40MPa | Concrete Rectangular | 250 | 350 | 875 | 4600 | 0.4 | 984.71 | G300E | 1250542.86 | 9.81 | G300E | 1029252.3 | 8.08
1075 | Story7 | B69 | 40 MPa RC Beam (35 cm x 25 cm) | Beam | 40MPa | Concrete Rectangular | 250 | 350 | 875 | 7000 | 0.61 | 1498.47 | G300E | 2620227.27 | 20.56 | G300E | 1130343.14 | 8.87
1076 | Story7 | B7 | 40 MPa RC Beam (35 cm x 25 cm) | Beam | 40MPa | Concrete Rectangular | 250 | 350 | 875 | 7000 | 0.61 | 1498.47 | G300E | 2620863.64 | 20.56 | G300E | 1130343.14 | 8.87
1077 | Story7 | B70 | 40 MPa RC Beam (35 cm x 25 cm) | Beam | 40MPa | Concrete Rectangular | 250 | 350 | 875 | 4600 | 0.4 | 984.71 | G300E | 1353714.29 | 10.62 | G300E | 201252.3 | 1.58
1078 | Story7 | B71 | 40 MPa RC Beam (35 cm x 25 cm) | Beam | 40MPa | Concrete Rectangular | 250 | 350 | 875 | 7000 | 0.61 | 1498.47 | G300E | 2419454.55 | 18.98 | G300E | 194888.59 | 1.53
1079 | Story7 | B72 | 40 MPa RC Beam (35 cm x 25 cm) | Beam | 40MPa | Concrete Rectangular | 250 | 350 | 875 | 4600 | 0.4 | 984.71 | G300E | 1498942.86 | 11.76 | G300E | 201252.3 | 1.58
1080 | Story7 | B73 | 40 MPa RC Beam (35 cm x 25 cm) | Beam | 40MPa | Concrete Rectangular | 250 | 350 | 875 | 7000 | 0.61 | 1498.47 | G300E | 2272136.36 | 17.83 | G300E | 996706.77 | 7.82
1081 | Story7 | B74 | 40 MPa RC Beam (35 cm x 25 cm) | Beam | 40MPa | Concrete Rectangular | 250 | 350 | 875 | 4600 | 0.4 | 984.71 | G300E | 1589435.29 | 12.47 | G300E | 678726.75 | 5.33
1082 | Story7 | B75 | 40 MPa RC Beam (35 cm x 25 cm) | Beam | 40MPa | Concrete Rectangular | 250 | 350 | 875 | 7000 | 0.61 | 1498.47 | G300E | 2242961.54 | 17.6 | G300E | 2062868.9 | 16.19
1083 | Story7 | B76 | 40 MPa RC Beam (35 cm x 25 cm) | Beam | 40MPa | Concrete Rectangular | 250 | 350 | 875 | 4600 | 0.4 | 984.71 | G300E | 1555720 | 12.21 | G300E | 1479411.83 | 11.61
1084 | Story7 | B77 | 40 MPa RC Beam (35 cm x 25 cm) | Beam | 40MPa | Concrete Rectangular | 250 | 350 | 875 | 4600 | 0.4 | 984.71 | G300E | 1228200 | 9.64 | G300E | 1238168.2 | 9.72
1085 | Story7 | B78 | 40 MPa RC Beam (35 cm x 25 cm) | Beam | 40MPa | Concrete Rectangular | 250 | 350 | 875 | 4600 | 0.4 | 984.71 | G300E | 1612012.5 | 12.65 | G300E | 1635300 | 12.83
1086 | Story7 | B79 | 40 MPa RC Beam (35 cm x 25 cm) | Beam | 40MPa | Concrete Rectangular | 250 | 350 | 875 | 4600 | 0.4 | 984.71 | G300E | 1228200 | 9.64 | G300E | 910855.53 | 7.15
1087 | Story7 | B8 | 40 MPa RC Beam (35 cm x 25 cm) | Beam | 40MPa | Concrete Rectangular | 250 | 350 | 875 | 4600 | 0.4 | 984.71 | G300E | 1228200 | 9.64 | G300E | 910855.53 | 7.15
1088 | Story7 | B80 | 40 MPa RC Beam (35 cm x 25 cm) | Beam | 40MPa | Concrete Rectangular | 250 | 350 | 875 | 4600 | 0.4 | 984.71 | G300E | 1612012.5 | 12.65 | G300E | 1635300 | 12.83
1089 | Story7 | B81 | 40 MPa RC Beam (35 cm x 25 cm) | Beam | 40MPa | Concrete Rectangular | 250 | 350 | 875 | 4600 | 0.4 | 984.71 | G300E | 1228200 | 9.64 | G300E | 1238168.2 | 9.72
1090 | Story7 | B82 | 40 MPa RC Beam (35 cm x 25 cm) | Beam | 40MPa | Concrete Rectangular | 250 | 350 | 875 | 4600 | 0.4 | 984.71 | G300E | 1555720 | 12.21 | G300E | 1479411.83 | 11.61
1091 | Story7 | B9 | 40 MPa RC Beam (35 cm x 25 cm) | Beam | 40MPa | Concrete Rectangular | 250 | 350 | 875 | 7000 | 0.61 | 1498.47 | G300E | 2620863.64 | 20.56 | G300E | 1130343.14 | 8.87
1092 | Story8 | B1 | 40 MPa RC Beam (35 cm x 25 cm) | Beam | 40MPa | Concrete Rectangular | 250 | 350 | 875 | 7000 | 0.61 | 1498.47 | G300E | 2603045.45 | 20.42 | G300E | 1798524.95 | 14.11
1093 | Story8 | B10 | 40 MPa RC Beam (35 cm x 25 cm) | Beam | 40MPa | Concrete Rectangular | 250 | 350 | 875 | 4600 | 0.4 | 984.71 | G300E | 1644212.5 | 12.9 | G300E | 2091396.47 | 16.41
1094 | Story8 | B11 | 40 MPa RC Beam (35 cm x 25 cm) | Beam | 40MPa | Concrete Rectangular | 250 | 350 | 875 | 7000 | 0.61 | 1498.47 | G300E | 2619590.91 | 20.55 | G300E | 194888.59 | 1.53
1095 | Story8 | B12 | 40 MPa RC Beam (35 cm x 25 cm) | Beam | 40MPa | Concrete Rectangular | 250 | 350 | 875 | 4600 | 0.4 | 984.71 | G300E | 1555720 | 12.21 | G300E | 1994611.83 | 15.65
1096 | Story8 | B13 | 40 MPa RC Beam (35 cm x 25 cm) | Beam | 40MPa | Concrete Rectangular | 250 | 350 | 875 | 7000 | 0.61 | 1498.47 | G300E | 2373636.36 | 18.62 | G300E | 2333070.41 | 18.31
1097 | Story8 | B14 | 40 MPa RC Beam (35 cm x 25 cm) | Beam | 40MPa | Concrete Rectangular | 250 | 350 | 875 | 4600 | 0.4 | 984.71 | G300E | 1315928.57 | 10.33 | G300E | 995710.25 | 7.81
1098 | Story8 | B15 | 40 MPa RC Beam (35 cm x 25 cm) | Beam | 40MPa | Concrete Rectangular | 250 | 350 | 875 | 7000 | 0.61 | 1498.47 | G300E | 2603045.45 | 20.42 | G300E | 1798524.95 | 14.11
1099 | Story8 | B16 | 40 MPa RC Beam (35 cm x 25 cm) | Beam | 40MPa | Concrete Rectangular | 250 | 350 | 875 | 7000 | 0.61 | 1498.47 | G300E | 2208818.18 | 17.33 | G300E | 1912909.09 | 15.01
1100 | Story8 | B17 | 40 MPa RC Beam (35 cm x 25 cm) | Beam | 40MPa | Concrete Rectangular | 250 | 350 | 875 | 4600 | 0.4 | 984.71 | G300E | 1412200 | 11.08 | G300E | 928626.15 | 7.29
1101 | Story8 | B18 | 40 MPa RC Beam (35 cm x 25 cm) | Beam | 40MPa | Concrete Rectangular | 250 | 350 | 875 | 7000 | 0.61 | 1498.47 | G300E | 2321136.36 | 18.21 | G300E | 1397615.86 | 10.97
1102 | Story8 | B19 | 40 MPa RC Beam (35 cm x 25 cm) | Beam | 40MPa | Concrete Rectangular | 250 | 350 | 875 | 4600 | 0.4 | 984.71 | G300E | 1463128.57 | 11.48 | G300E | 1029252.3 | 8.08
1103 | Story8 | B2 | 40 MPa RC Beam (35 cm x 25 cm) | Beam | 40MPa | Concrete Rectangular | 250 | 350 | 875 | 4600 | 0.4 | 984.71 | G300E | 1315928.57 | 10.33 | G300E | 995710.25 | 7.81
1104 | Story8 | B20 | 40 MPa RC Beam (35 cm x 25 cm) | Beam | 40MPa | Concrete Rectangular | 250 | 350 | 875 | 7000 | 0.61 | 1498.47 | G300E | 2385090.91 | 18.71 | G300E | 996706.77 | 7.82
1105 | Story8 | B21 | 40 MPa RC Beam (35 cm x 25 cm) | Beam | 40MPa | Concrete Rectangular | 250 | 350 | 875 | 4600 | 0.4 | 984.71 | G300E | 1350757.14 | 10.6 | G300E | 201252.3 | 1.58
1106 | Story8 | B22 | 40 MPa RC Beam (35 cm x 25 cm) | Beam | 40MPa | Concrete Rectangular | 250 | 350 | 875 | 7200 | 0.63 | 1541.28 | G300E | 2941356.52 | 23.08 | G300E | 1144046.03 | 8.98
1107 | Story8 | B23 | 40 MPa RC Beam (35 cm x 25 cm) | Beam | 40MPa | Concrete Rectangular | 250 | 350 | 875 | 4600 | 0.4 | 984.71 | G300E | 1255800 | 9.85 | G300E | 1029252.3 | 8.08
1108 | Story8 | B24 | 40 MPa RC Beam (35 cm x 25 cm) | Beam | 40MPa | Concrete Rectangular | 250 | 350 | 875 | 7200 | 0.63 | 1541.28 | G300E | 2941356.52 | 23.08 | G300E | 1144046.03 | 8.98
1109 | Story8 | B25 | 40 MPa RC Beam (35 cm x 25 cm) | Beam | 40MPa | Concrete Rectangular | 250 | 350 | 875 | 4600 | 0.4 | 984.71 | G300E | 1350757.14 | 10.6 | G300E | 201252.3 | 1.58
1110 | Story8 | B26 | 40 MPa RC Beam (35 cm x 25 cm) | Beam | 40MPa | Concrete Rectangular | 250 | 350 | 875 | 7000 | 0.61 | 1498.47 | G300E | 2385090.91 | 18.71 | G300E | 996706.77 | 7.82
1111 | Story8 | B27 | 40 MPa RC Beam (35 cm x 25 cm) | Beam | 40MPa | Concrete Rectangular | 250 | 350 | 875 | 4600 | 0.4 | 984.71 | G300E | 1463128.57 | 11.48 | G300E | 1029252.3 | 8.08
1112 | Story8 | B28 | 40 MPa RC Beam (35 cm x 25 cm) | Beam | 40MPa | Concrete Rectangular | 250 | 350 | 875 | 7000 | 0.61 | 1498.47 | G300E | 2321136.36 | 18.21 | G300E | 1397615.86 | 10.97
1113 | Story8 | B29 | 40 MPa RC Beam (35 cm x 25 cm) | Beam | 40MPa | Concrete Rectangular | 250 | 350 | 875 | 4600 | 0.4 | 984.71 | G300E | 1412528.57 | 11.08 | G300E | 928626.15 | 7.29
1114 | Story8 | B3 | 40 MPa RC Beam (35 cm x 25 cm) | Beam | 40MPa | Concrete Rectangular | 250 | 350 | 875 | 7000 | 0.61 | 1498.47 | G300E | 2374272.73 | 18.63 | G300E | 2333070.41 | 18.31
1115 | Story8 | B30 | 40 MPa RC Beam (35 cm x 25 cm) | Beam | 40MPa | Concrete Rectangular | 250 | 350 | 875 | 7000 | 0.61 | 1498.47 | G300E | 2208818.18 | 17.33 | G300E | 1912909.09 | 15.01
1116 | Story8 | B31 | 40 MPa RC Beam (35 cm x 25 cm) | Beam | 40MPa | Concrete Rectangular | 250 | 350 | 875 | 7000 | 0.61 | 1498.47 | G300E | 2599545.45 | 20.4 | G300E | 2065797.68 | 16.21
1117 | Story8 | B32 | 40 MPa RC Beam (35 cm x 25 cm) | Beam | 40MPa | Concrete Rectangular | 250 | 350 | 875 | 4600 | 0.4 | 984.71 | G300E | 1323485.71 | 10.38 | G300E | 995710.25 | 7.81
1118 | Story8 | B33 | 40 MPa RC Beam (35 cm x 25 cm) | Beam | 40MPa | Concrete Rectangular | 250 | 350 | 875 | 7000 | 0.61 | 1498.47 | G300E | 2533363.64 | 19.88 | G300E | 194888.59 | 1.53
1119 | Story8 | B34 | 40 MPa RC Beam (35 cm x 25 cm) | Beam | 40MPa | Concrete Rectangular | 250 | 350 | 875 | 4600 | 0.4 | 984.71 | G300E | 1568928.57 | 12.31 | G300E | 201252.3 | 1.58
1120 | Story8 | B35 | 40 MPa RC Beam (35 cm x 25 cm) | Beam | 40MPa | Concrete Rectangular | 250 | 350 | 875 | 7000 | 0.61 | 1498.47 | G300E | 2269909.09 | 17.81 | G300E | 1798524.95 | 14.11
1121 | Story8 | B36 | 40 MPa RC Beam (35 cm x 25 cm) | Beam | 40MPa | Concrete Rectangular | 250 | 350 | 875 | 4800 | 0.42 | 1027.52 | G300E | 1689600 | 13.26 | G300E | 1071468.16 | 8.41
1122 | Story8 | B4 | 40 MPa RC Beam (35 cm x 25 cm) | Beam | 40MPa | Concrete Rectangular | 250 | 350 | 875 | 4600 | 0.4 | 984.71 | G300E | 1555720 | 12.21 | G300E | 1994611.83 | 15.65
1123 | Story8 | B40 | 40 MPa RC Beam (35 cm x 25 cm) | Beam | 40MPa | Concrete Rectangular | 250 | 350 | 875 | 4600 | 0.4 | 984.71 | G300E | 1620733.33 | 12.72 | G300E | 1026823.65 | 8.06
1124 | Story8 | B41 | 40 MPa RC Beam (35 cm x 25 cm) | Beam | 40MPa | Concrete Rectangular | 250 | 350 | 875 | 7000 | 0.61 | 1498.47 | G300E | 2270545.45 | 17.82 | G300E | 1932161.32 | 15.16
1125 | Story8 | B42 | 40 MPa RC Beam (35 cm x 25 cm) | Beam | 40MPa | Concrete Rectangular | 250 | 350 | 875 | 4600 | 0.4 | 984.71 | G300E | 1567285.71 | 12.3 | G300E | 201252.3 | 1.58
1126 | Story8 | B43 | 40 MPa RC Beam (35 cm x 25 cm) | Beam | 40MPa | Concrete Rectangular | 250 | 350 | 875 | 7000 | 0.61 | 1498.47 | G300E | 2534000 | 19.88 | G300E | 194888.59 | 1.53
1127 | Story8 | B44 | 40 MPa RC Beam (35 cm x 25 cm) | Beam | 40MPa | Concrete Rectangular | 250 | 350 | 875 | 4600 | 0.4 | 984.71 | G300E | 1323485.71 | 10.38 | G300E | 995710.25 | 7.81
1128 | Story8 | B45 | 40 MPa RC Beam (35 cm x 25 cm) | Beam | 40MPa | Concrete Rectangular | 250 | 350 | 875 | 7000 | 0.61 | 1498.47 | G300E | 2599545.45 | 20.4 | G300E | 2065797.68 | 16.21
1129 | Story8 | B46 | 40 MPa RC Beam (35 cm x 25 cm) | Beam | 40MPa | Concrete Rectangular | 250 | 350 | 875 | 7000 | 0.61 | 1498.47 | G300E | 2208818.18 | 17.33 | G300E | 1912909.09 | 15.01
1130 | Story8 | B47 | 40 MPa RC Beam (35 cm x 25 cm) | Beam | 40MPa | Concrete Rectangular | 250 | 350 | 875 | 4600 | 0.4 | 984.71 | G300E | 1323485.71 | 10.38 | G300E | 995710.25 | 7.81
1131 | Story8 | B48 | 40 MPa RC Beam (35 cm x 25 cm) | Beam | 40MPa | Concrete Rectangular | 250 | 350 | 875 | 7000 | 0.61 | 1498.47 | G300E | 2321136.36 | 18.21 | G300E | 1397615.86 | 10.97
1132 | Story8 | B49 | 40 MPa RC Beam (35 cm x 25 cm) | Beam | 40MPa | Concrete Rectangular | 250 | 350 | 875 | 4600 | 0.4 | 984.71 | G300E | 1568928.57 | 12.31 | G300E | 201252.3 | 1.58
1133 | Story8 | B5 | 40 MPa RC Beam (35 cm x 25 cm) | Beam | 40MPa | Concrete Rectangular | 250 | 350 | 875 | 7000 | 0.61 | 1498.47 | G300E | 2619590.91 | 20.55 | G300E | 194888.59 | 1.53
1134 | Story8 | B50 | 40 MPa RC Beam (35 cm x 25 cm) | Beam | 40MPa | Concrete Rectangular | 250 | 350 | 875 | 7000 | 0.61 | 1498.47 | G300E | 2385090.91 | 18.71 | G300E | 996706.77 | 7.82
1135 | Story8 | B51 | 40 MPa RC Beam (35 cm x 25 cm) | Beam | 40MPa | Concrete Rectangular | 250 | 350 | 875 | 4800 | 0.42 | 1027.52 | G300E | 1689600 | 13.26 | G300E | 1071468.16 | 8.41
1136 | Story8 | B52 | 40 MPa RC Beam (35 cm x 25 cm) | Beam | 40MPa | Concrete Rectangular | 250 | 350 | 875 | 7000 | 0.61 | 1498.47 | G300E | 2859652.17 | 22.44 | G300E | 1112266.98 | 8.73
1137 | Story8 | B54 | 40 MPa RC Beam (35 cm x 25 cm) | Beam | 40MPa | Concrete Rectangular | 250 | 350 | 875 | 7000 | 0.61 | 1498.47 | G300E | 2862695.65 | 22.46 | G300E | 1112266.98 | 8.73
1138 | Story8 | B55 | 40 MPa RC Beam (35 cm x 25 cm) | Beam | 40MPa | Concrete Rectangular | 250 | 350 | 875 | 4600 | 0.4 | 984.71 | G300E | 1610306.67 | 12.64 | G300E | 995517.74 | 7.81
1139 | Story8 | B56 | 40 MPa RC Beam (35 cm x 25 cm) | Beam | 40MPa | Concrete Rectangular | 250 | 350 | 875 | 7000 | 0.61 | 1498.47 | G300E | 2393363.64 | 18.78 | G300E | 1397615.86 | 10.97
1140 | Story8 | B57 | 40 MPa RC Beam (35 cm x 25 cm) | Beam | 40MPa | Concrete Rectangular | 250 | 350 | 875 | 4600 | 0.4 | 984.71 | G300E | 1570242.86 | 12.32 | G300E | 201252.3 | 1.58
1141 | Story8 | B58 | 40 MPa RC Beam (35 cm x 25 cm) | Beam | 40MPa | Concrete Rectangular | 250 | 350 | 875 | 7000 | 0.61 | 1498.47 | G300E | 2298333.33 | 18.03 | G300E | 1771147.88 | 13.9
1142 | Story8 | B59 | 40 MPa RC Beam (35 cm x 25 cm) | Beam | 40MPa | Concrete Rectangular | 250 | 350 | 875 | 4600 | 0.4 | 984.71 | G300E | 1322171.43 | 10.37 | G300E | 995710.25 | 7.81
1143 | Story8 | B6 | 40 MPa RC Beam (35 cm x 25 cm) | Beam | 40MPa | Concrete Rectangular | 250 | 350 | 875 | 4600 | 0.4 | 984.71 | G300E | 1643925 | 12.9 | G300E | 2091396.47 | 16.41
1144 | Story8 | B60 | 40 MPa RC Beam (35 cm x 25 cm) | Beam | 40MPa | Concrete Rectangular | 250 | 350 | 875 | 7000 | 0.61 | 1498.47 | G300E | 2293772.73 | 18 | G300E | 1907818.18 | 14.97
1145 | Story8 | B61 | 40 MPa RC Beam (35 cm x 25 cm) | Beam | 40MPa | Concrete Rectangular | 250 | 350 | 875 | 7000 | 0.61 | 1498.47 | G300E | 2603045.45 | 20.42 | G300E | 1798524.95 | 14.11
1146 | Story8 | B62 | 40 MPa RC Beam (35 cm x 25 cm) | Beam | 40MPa | Concrete Rectangular | 250 | 350 | 875 | 4600 | 0.4 | 984.71 | G300E | 1412528.57 | 11.08 | G300E | 928626.15 | 7.29
1147 | Story8 | B63 | 40 MPa RC Beam (35 cm x 25 cm) | Beam | 40MPa | Concrete Rectangular | 250 | 350 | 875 | 7000 | 0.61 | 1498.47 | G300E | 2373636.36 | 18.62 | G300E | 2333070.41 | 18.31
1148 | Story8 | B64 | 40 MPa RC Beam (35 cm x 25 cm) | Beam | 40MPa | Concrete Rectangular | 250 | 350 | 875 | 4600 | 0.4 | 984.71 | G300E | 1463128.57 | 11.48 | G300E | 1029252.3 | 8.08
1149 | Story8 | B65 | 40 MPa RC Beam (35 cm x 25 cm) | Beam | 40MPa | Concrete Rectangular | 250 | 350 | 875 | 7000 | 0.61 | 1498.47 | G300E | 2619590.91 | 20.55 | G300E | 194888.59 | 1.53
1150 | Story8 | B66 | 40 MPa RC Beam (35 cm x 25 cm) | Beam | 40MPa | Concrete Rectangular | 250 | 350 | 875 | 4600 | 0.4 | 984.71 | G300E | 1350757.14 | 10.6 | G300E | 201252.3 | 1.58
1151 | Story8 | B67 | 40 MPa RC Beam (35 cm x 25 cm) | Beam | 40MPa | Concrete Rectangular | 250 | 350 | 875 | 7000 | 0.61 | 1498.47 | G300E | 2525409.09 | 19.82 | G300E | 194888.59 | 1.53
1152 | Story8 | B68 | 40 MPa RC Beam (35 cm x 25 cm) | Beam | 40MPa | Concrete Rectangular | 250 | 350 | 875 | 4600 | 0.4 | 984.71 | G300E | 1255800 | 9.85 | G300E | 1029252.3 | 8.08
1153 | Story8 | B69 | 40 MPa RC Beam (35 cm x 25 cm) | Beam | 40MPa | Concrete Rectangular | 250 | 350 | 875 | 7000 | 0.61 | 1498.47 | G300E | 2525409.09 | 19.82 | G300E | 194888.59 | 1.53
1154 | Story8 | B7 | 40 MPa RC Beam (35 cm x 25 cm) | Beam | 40MPa | Concrete Rectangular | 250 | 350 | 875 | 7000 | 0.61 | 1498.47 | G300E | 2525409.09 | 19.82 | G300E | 194888.59 | 1.53
1155 | Story8 | B70 | 40 MPa RC Beam (35 cm x 25 cm) | Beam | 40MPa | Concrete Rectangular | 250 | 350 | 875 | 4600 | 0.4 | 984.71 | G300E | 1350757.14 | 10.6 | G300E | 201252.3 | 1.58
1156 | Story8 | B71 | 40 MPa RC Beam (35 cm x 25 cm) | Beam | 40MPa | Concrete Rectangular | 250 | 350 | 875 | 7000 | 0.61 | 1498.47 | G300E | 2618954.55 | 20.55 | G300E | 194888.59 | 1.53
1157 | Story8 | B72 | 40 MPa RC Beam (35 cm x 25 cm) | Beam | 40MPa | Concrete Rectangular | 250 | 350 | 875 | 4600 | 0.4 | 984.71 | G300E | 1465428.57 | 11.5 | G300E | 1029252.3 | 8.08
1158 | Story8 | B73 | 40 MPa RC Beam (35 cm x 25 cm) | Beam | 40MPa | Concrete Rectangular | 250 | 350 | 875 | 7000 | 0.61 | 1498.47 | G300E | 2378090.91 | 18.66 | G300E | 2333070.41 | 18.31
1159 | Story8 | B74 | 40 MPa RC Beam (35 cm x 25 cm) | Beam | 40MPa | Concrete Rectangular | 250 | 350 | 875 | 4600 | 0.4 | 984.71 | G300E | 1591600 | 12.49 | G300E | 749012.72 | 5.88
1160 | Story8 | B75 | 40 MPa RC Beam (35 cm x 25 cm) | Beam | 40MPa | Concrete Rectangular | 250 | 350 | 875 | 7000 | 0.61 | 1498.47 | G300E | 2607920 | 20.46 | G300E | 1861092.94 | 14.6
1161 | Story8 | B76 | 40 MPa RC Beam (35 cm x 25 cm) | Beam | 40MPa | Concrete Rectangular | 250 | 350 | 875 | 4600 | 0.4 | 984.71 | G300E | 1315928.57 | 10.33 | G300E | 995710.25 | 7.81
1162 | Story8 | B77 | 40 MPa RC Beam (35 cm x 25 cm) | Beam | 40MPa | Concrete Rectangular | 250 | 350 | 875 | 4600 | 0.4 | 984.71 | G300E | 1555720 | 12.21 | G300E | 1994611.83 | 15.65
1163 | Story8 | B78 | 40 MPa RC Beam (35 cm x 25 cm) | Beam | 40MPa | Concrete Rectangular | 250 | 350 | 875 | 4600 | 0.4 | 984.71 | G300E | 1643925 | 12.9 | G300E | 2091396.47 | 16.41
1164 | Story8 | B79 | 40 MPa RC Beam (35 cm x 25 cm) | Beam | 40MPa | Concrete Rectangular | 250 | 350 | 875 | 4600 | 0.4 | 984.71 | G300E | 1228200 | 9.64 | G300E | 895084.1 | 7.02
1165 | Story8 | B8 | 40 MPa RC Beam (35 cm x 25 cm) | Beam | 40MPa | Concrete Rectangular | 250 | 350 | 875 | 4600 | 0.4 | 984.71 | G300E | 1228200 | 9.64 | G300E | 895084.1 | 7.02
1166 | Story8 | B80 | 40 MPa RC Beam (35 cm x 25 cm) | Beam | 40MPa | Concrete Rectangular | 250 | 350 | 875 | 4600 | 0.4 | 984.71 | G300E | 1643925 | 12.9 | G300E | 2091396.47 | 16.41
1167 | Story8 | B81 | 40 MPa RC Beam (35 cm x 25 cm) | Beam | 40MPa | Concrete Rectangular | 250 | 350 | 875 | 4600 | 0.4 | 984.71 | G300E | 1555720 | 12.21 | G300E | 1963305.91 | 15.4
1168 | Story8 | B82 | 40 MPa RC Beam (35 cm x 25 cm) | Beam | 40MPa | Concrete Rectangular | 250 | 350 | 875 | 4600 | 0.4 | 984.71 | G300E | 1315928.57 | 10.33 | G300E | 995710.25 | 7.81
1169 | Story8 | B9 | 40 MPa RC Beam (35 cm x 25 cm) | Beam | 40MPa | Concrete Rectangular | 250 | 350 | 875 | 7000 | 0.61 | 1498.47 | G300E | 2525409.09 | 19.82 | G300E | 194888.59 | 1.53
1170 | Story9 | B1 | 40 MPa RC Beam (37.5 cm x 25 cm) | Beam | 40MPa | Concrete Rectangular | 250 | 375 | 937.5 | 7025 | 0.66 | 1611.24 | G300E | 2587541.67 | 20.3 | G300E | 2067401.89 | 16.22
1171 | Story9 | B10 | 40 MPa RC Beam (37.5 cm x 25 cm) | Beam | 40MPa | Concrete Rectangular | 250 | 375 | 937.5 | 4625 | 0.43 | 1060.78 | G300E | 1534411.76 | 12.04 | G300E | 2200651.52 | 17.27
1172 | Story9 | B11 | 40 MPa RC Beam (37.5 cm x 25 cm) | Beam | 40MPa | Concrete Rectangular | 250 | 375 | 937.5 | 7025 | 0.66 | 1611.24 | G300E | 2667158.33 | 20.93 | G300E | 773631.05 | 6.07
1173 | Story9 | B12 | 40 MPa RC Beam (37.5 cm x 25 cm) | Beam | 40MPa | Concrete Rectangular | 250 | 375 | 937.5 | 4625 | 0.43 | 1060.78 | G300E | 1841294.12 | 14.45 | G300E | 2044250 | 16.04
1174 | Story9 | B13 | 40 MPa RC Beam (37.5 cm x 25 cm) | Beam | 40MPa | Concrete Rectangular | 250 | 375 | 937.5 | 7025 | 0.66 | 1611.24 | G300E | 2379426.04 | 18.67 | G300E | 2714287.3 | 21.3
1175 | Story9 | B14 | 40 MPa RC Beam (37.5 cm x 25 cm) | Beam | 40MPa | Concrete Rectangular | 250 | 375 | 937.5 | 4625 | 0.43 | 1060.78 | G300E | 1467281.25 | 11.51 | G300E | 1180207.86 | 9.26
1176 | Story9 | B15 | 40 MPa RC Beam (37.5 cm x 25 cm) | Beam | 40MPa | Concrete Rectangular | 250 | 375 | 937.5 | 7025 | 0.66 | 1611.24 | G300E | 2587248.96 | 20.3 | G300E | 2067401.89 | 16.22
1177 | Story9 | B16 | 40 MPa RC Beam (37.5 cm x 25 cm) | Beam | 40MPa | Concrete Rectangular | 250 | 375 | 937.5 | 7025 | 0.66 | 1611.24 | G300E | 2476312.5 | 19.43 | G300E | 2234535.42 | 17.53
1178 | Story9 | B17 | 40 MPa RC Beam (37.5 cm x 25 cm) | Beam | 40MPa | Concrete Rectangular | 250 | 375 | 937.5 | 4625 | 0.43 | 1060.78 | G300E | 1651414.06 | 12.96 | G300E | 1148591.29 | 9.01
1179 | Story9 | B18 | 40 MPa RC Beam (37.5 cm x 25 cm) | Beam | 40MPa | Concrete Rectangular | 250 | 375 | 937.5 | 7025 | 0.66 | 1611.24 | G300E | 2454652.08 | 19.26 | G300E | 1679270.64 | 13.18
1180 | Story9 | B19 | 40 MPa RC Beam (37.5 cm x 25 cm) | Beam | 40MPa | Concrete Rectangular | 250 | 375 | 937.5 | 4625 | 0.43 | 1060.78 | G300E | 1479421.88 | 11.61 | G300E | 1275057.58 | 10
1181 | Story9 | B2 | 40 MPa RC Beam (37.5 cm x 25 cm) | Beam | 40MPa | Concrete Rectangular | 250 | 375 | 937.5 | 4625 | 0.43 | 1060.78 | G300E | 1467281.25 | 11.51 | G300E | 1180207.86 | 9.26
1182 | Story9 | B20 | 40 MPa RC Beam (37.5 cm x 25 cm) | Beam | 40MPa | Concrete Rectangular | 250 | 375 | 937.5 | 7025 | 0.66 | 1611.24 | G300E | 2409867.71 | 18.91 | G300E | 1420516.47 | 11.15
1183 | Story9 | B21 | 40 MPa RC Beam (37.5 cm x 25 cm) | Beam | 40MPa | Concrete Rectangular | 250 | 375 | 937.5 | 4625 | 0.43 | 1060.78 | G300E | 1481156.25 | 11.62 | G300E | 252932.58 | 1.98
1184 | Story9 | B22 | 40 MPa RC Beam (37.5 cm x 25 cm) | Beam | 40MPa | Concrete Rectangular | 250 | 375 | 937.5 | 7200 | 0.68 | 1651.38 | G300E | 2849700 | 22.36 | G300E | 1323303 | 10.38
1185 | Story9 | B23 | 40 MPa RC Beam (37.5 cm x 25 cm) | Beam | 40MPa | Concrete Rectangular | 250 | 375 | 937.5 | 4625 | 0.43 | 1060.78 | G300E | 1473062.5 | 11.56 | G300E | 1275057.58 | 10
1186 | Story9 | B24 | 40 MPa RC Beam (37.5 cm x 25 cm) | Beam | 40MPa | Concrete Rectangular | 250 | 375 | 937.5 | 7200 | 0.68 | 1651.38 | G300E | 2850600 | 22.37 | G300E | 1323303 | 10.38
1187 | Story9 | B25 | 40 MPa RC Beam (37.5 cm x 25 cm) | Beam | 40MPa | Concrete Rectangular | 250 | 375 | 937.5 | 4625 | 0.43 | 1060.78 | G300E | 1481156.25 | 11.62 | G300E | 252932.58 | 1.98
1188 | Story9 | B26 | 40 MPa RC Beam (37.5 cm x 25 cm) | Beam | 40MPa | Concrete Rectangular | 250 | 375 | 937.5 | 7025 | 0.66 | 1611.24 | G300E | 2409575 | 18.91 | G300E | 1420516.47 | 11.15
1189 | Story9 | B27 | 40 MPa RC Beam (37.5 cm x 25 cm) | Beam | 40MPa | Concrete Rectangular | 250 | 375 | 937.5 | 4625 | 0.43 | 1060.78 | G300E | 1479421.88 | 11.61 | G300E | 1275057.58 | 10
1190 | Story9 | B28 | 40 MPa RC Beam (37.5 cm x 25 cm) | Beam | 40MPa | Concrete Rectangular | 250 | 375 | 937.5 | 7025 | 0.66 | 1611.24 | G300E | 2454359.38 | 19.26 | G300E | 1679270.64 | 13.18
1191 | Story9 | B29 | 40 MPa RC Beam (37.5 cm x 25 cm) | Beam | 40MPa | Concrete Rectangular | 250 | 375 | 937.5 | 4625 | 0.43 | 1060.78 | G300E | 1651414.06 | 12.96 | G300E | 1148591.29 | 9.01
1192 | Story9 | B3 | 40 MPa RC Beam (37.5 cm x 25 cm) | Beam | 40MPa | Concrete Rectangular | 250 | 375 | 937.5 | 7025 | 0.66 | 1611.24 | G300E | 2379426.04 | 18.67 | G300E | 2714287.3 | 21.3
1193 | Story9 | B30 | 40 MPa RC Beam (37.5 cm x 25 cm) | Beam | 40MPa | Concrete Rectangular | 250 | 375 | 937.5 | 7025 | 0.66 | 1611.24 | G300E | 2476312.5 | 19.43 | G300E | 2234535.42 | 17.53
1194 | Story9 | B31 | 40 MPa RC Beam (37.5 cm x 25 cm) | Beam | 40MPa | Concrete Rectangular | 250 | 375 | 937.5 | 7025 | 0.66 | 1611.24 | G300E | 2550660.42 | 20.01 | G300E | 2326156.05 | 18.25
1195 | Story9 | B32 | 40 MPa RC Beam (37.5 cm x 25 cm) | Beam | 40MPa | Concrete Rectangular | 250 | 375 | 937.5 | 4625 | 0.43 | 1060.78 | G300E | 1520179.69 | 11.93 | G300E | 1180207.86 | 9.26
1196 | Story9 | B33 | 40 MPa RC Beam (37.5 cm x 25 cm) | Beam | 40MPa | Concrete Rectangular | 250 | 375 | 937.5 | 7025 | 0.66 | 1611.24 | G300E | 2474556.25 | 19.42 | G300E | 256122.72 | 2.01
1197 | Story9 | B34 | 40 MPa RC Beam (37.5 cm x 25 cm) | Beam | 40MPa | Concrete Rectangular | 250 | 375 | 937.5 | 4625 | 0.43 | 1060.78 | G300E | 1528562.5 | 11.99 | G300E | 252932.58 | 1.98
1198 | Story9 | B35 | 40 MPa RC Beam (37.5 cm x 25 cm) | Beam | 40MPa | Concrete Rectangular | 250 | 375 | 937.5 | 7025 | 0.66 | 1611.24 | G300E | 2345179.17 | 18.4 | G300E | 1808647.72 | 14.19
1199 | Story9 | B36 | 40 MPa RC Beam (37.5 cm x 25 cm) | Beam | 40MPa | Concrete Rectangular | 250 | 375 | 937.5 | 4800 | 0.45 | 1100.92 | G300E | 1728600 | 13.56 | G300E | 1192051.5 | 9.35
1200 | Story9 | B4 | 40 MPa RC Beam (37.5 cm x 25 cm) | Beam | 40MPa | Concrete Rectangular | 250 | 375 | 937.5 | 4625 | 0.43 | 1060.78 | G300E | 1841294.12 | 14.45 | G300E | 2044250 | 16.04
1201 | Story9 | B40 | 40 MPa RC Beam (37.5 cm x 25 cm) | Beam | 40MPa | Concrete Rectangular | 250 | 375 | 937.5 | 4625 | 0.43 | 1060.78 | G300E | 1667601.56 | 13.08 | G300E | 1148591.29 | 9.01
1202 | Story9 | B41 | 40 MPa RC Beam (37.5 cm x 25 cm) | Beam | 40MPa | Concrete Rectangular | 250 | 375 | 937.5 | 7025 | 0.66 | 1611.24 | G300E | 2345764.58 | 18.41 | G300E | 1808647.72 | 14.19
1203 | Story9 | B42 | 40 MPa RC Beam (37.5 cm x 25 cm) | Beam | 40MPa | Concrete Rectangular | 250 | 375 | 937.5 | 4625 | 0.43 | 1060.78 | G300E | 1527406.25 | 11.98 | G300E | 252932.58 | 1.98
1204 | Story9 | B43 | 40 MPa RC Beam (37.5 cm x 25 cm) | Beam | 40MPa | Concrete Rectangular | 250 | 375 | 937.5 | 7025 | 0.66 | 1611.24 | G300E | 2475434.38 | 19.42 | G300E | 256122.72 | 2.01
1205 | Story9 | B44 | 40 MPa RC Beam (37.5 cm x 25 cm) | Beam | 40MPa | Concrete Rectangular | 250 | 375 | 937.5 | 4625 | 0.43 | 1060.78 | G300E | 1520179.69 | 11.93 | G300E | 1180207.86 | 9.26
1206 | Story9 | B45 | 40 MPa RC Beam (37.5 cm x 25 cm) | Beam | 40MPa | Concrete Rectangular | 250 | 375 | 937.5 | 7025 | 0.66 | 1611.24 | G300E | 2550660.42 | 20.01 | G300E | 2326156.05 | 18.25
1207 | Story9 | B46 | 40 MPa RC Beam (37.5 cm x 25 cm) | Beam | 40MPa | Concrete Rectangular | 250 | 375 | 937.5 | 7025 | 0.66 | 1611.24 | G300E | 2476312.5 | 19.43 | G300E | 2234535.42 | 17.53
1208 | Story9 | B47 | 40 MPa RC Beam (37.5 cm x 25 cm) | Beam | 40MPa | Concrete Rectangular | 250 | 375 | 937.5 | 4625 | 0.43 | 1060.78 | G300E | 1520179.69 | 11.93 | G300E | 1180207.86 | 9.26
1209 | Story9 | B48 | 40 MPa RC Beam (37.5 cm x 25 cm) | Beam | 40MPa | Concrete Rectangular | 250 | 375 | 937.5 | 7025 | 0.66 | 1611.24 | G300E | 2454359.38 | 19.26 | G300E | 1679270.64 | 13.18
1210 | Story9 | B49 | 40 MPa RC Beam (37.5 cm x 25 cm) | Beam | 40MPa | Concrete Rectangular | 250 | 375 | 937.5 | 4625 | 0.43 | 1060.78 | G300E | 1528562.5 | 11.99 | G300E | 252932.58 | 1.98
1211 | Story9 | B5 | 40 MPa RC Beam (37.5 cm x 25 cm) | Beam | 40MPa | Concrete Rectangular | 250 | 375 | 937.5 | 7025 | 0.66 | 1611.24 | G300E | 2667158.33 | 20.93 | G300E | 773631.05 | 6.07
1212 | Story9 | B50 | 40 MPa RC Beam (37.5 cm x 25 cm) | Beam | 40MPa | Concrete Rectangular | 250 | 375 | 937.5 | 7025 | 0.66 | 1611.24 | G300E | 2409867.71 | 18.91 | G300E | 1420516.47 | 11.15
1213 | Story9 | B51 | 40 MPa RC Beam (37.5 cm x 25 cm) | Beam | 40MPa | Concrete Rectangular | 250 | 375 | 937.5 | 4800 | 0.45 | 1100.92 | G300E | 1728600 | 13.56 | G300E | 1192051.5 | 9.35
1214 | Story9 | B52 | 40 MPa RC Beam (37.5 cm x 25 cm) | Beam | 40MPa | Concrete Rectangular | 250 | 375 | 937.5 | 7025 | 0.66 | 1611.24 | G300E | 2780436.46 | 21.82 | G300E | 1291139.39 | 10.13
1215 | Story9 | B54 | 40 MPa RC Beam (37.5 cm x 25 cm) | Beam | 40MPa | Concrete Rectangular | 250 | 375 | 937.5 | 7025 | 0.66 | 1611.24 | G300E | 2783948.96 | 21.84 | G300E | 1291139.39 | 10.13
1216 | Story9 | B55 | 40 MPa RC Beam (37.5 cm x 25 cm) | Beam | 40MPa | Concrete Rectangular | 250 | 375 | 937.5 | 4625 | 0.43 | 1060.78 | G300E | 1683808.33 | 13.21 | G300E | 918873.03 | 7.21
1217 | Story9 | B56 | 40 MPa RC Beam (37.5 cm x 25 cm) | Beam | 40MPa | Concrete Rectangular | 250 | 375 | 937.5 | 7025 | 0.66 | 1611.24 | G300E | 2497094.79 | 19.59 | G300E | 1291139.39 | 10.13
1218 | Story9 | B57 | 40 MPa RC Beam (37.5 cm x 25 cm) | Beam | 40MPa | Concrete Rectangular | 250 | 375 | 937.5 | 4625 | 0.43 | 1060.78 | G300E | 1527695.31 | 11.99 | G300E | 252932.58 | 1.98
1219 | Story9 | B58 | 40 MPa RC Beam (37.5 cm x 25 cm) | Beam | 40MPa | Concrete Rectangular | 250 | 375 | 937.5 | 7025 | 0.66 | 1611.24 | G300E | 2375913.54 | 18.64 | G300E | 1873994.12 | 14.7
1220 | Story9 | B59 | 40 MPa RC Beam (37.5 cm x 25 cm) | Beam | 40MPa | Concrete Rectangular | 250 | 375 | 937.5 | 4625 | 0.43 | 1060.78 | G300E | 1519890.62 | 11.93 | G300E | 1180207.86 | 9.26
1221 | Story9 | B6 | 40 MPa RC Beam (37.5 cm x 25 cm) | Beam | 40MPa | Concrete Rectangular | 250 | 375 | 937.5 | 4625 | 0.43 | 1060.78 | G300E | 1534411.76 | 12.04 | G300E | 2200651.52 | 17.27
1222 | Story9 | B60 | 40 MPa RC Beam (37.5 cm x 25 cm) | Beam | 40MPa | Concrete Rectangular | 250 | 375 | 937.5 | 7025 | 0.66 | 1611.24 | G300E | 2393768.75 | 18.78 | G300E | 2227510.42 | 17.48
1223 | Story9 | B61 | 40 MPa RC Beam (37.5 cm x 25 cm) | Beam | 40MPa | Concrete Rectangular | 250 | 375 | 937.5 | 7025 | 0.66 | 1611.24 | G300E | 2587248.96 | 20.3 | G300E | 2067401.89 | 16.22
1224 | Story9 | B62 | 40 MPa RC Beam (37.5 cm x 25 cm) | Beam | 40MPa | Concrete Rectangular | 250 | 375 | 937.5 | 4625 | 0.43 | 1060.78 | G300E | 1651414.06 | 12.96 | G300E | 1148591.29 | 9.01
1225 | Story9 | B63 | 40 MPa RC Beam (37.5 cm x 25 cm) | Beam | 40MPa | Concrete Rectangular | 250 | 375 | 937.5 | 7025 | 0.66 | 1611.24 | G300E | 2379133.33 | 18.67 | G300E | 2714287.3 | 21.3
1226 | Story9 | B64 | 40 MPa RC Beam (37.5 cm x 25 cm) | Beam | 40MPa | Concrete Rectangular | 250 | 375 | 937.5 | 4625 | 0.43 | 1060.78 | G300E | 1479710.94 | 11.61 | G300E | 1275057.58 | 10
1227 | Story9 | B65 | 40 MPa RC Beam (37.5 cm x 25 cm) | Beam | 40MPa | Concrete Rectangular | 250 | 375 | 937.5 | 7025 | 0.66 | 1611.24 | G300E | 2667158.33 | 20.93 | G300E | 773631.05 | 6.07
1228 | Story9 | B66 | 40 MPa RC Beam (37.5 cm x 25 cm) | Beam | 40MPa | Concrete Rectangular | 250 | 375 | 937.5 | 4625 | 0.43 | 1060.78 | G300E | 1481156.25 | 11.62 | G300E | 252932.58 | 1.98
1229 | Story9 | B67 | 40 MPa RC Beam (37.5 cm x 25 cm) | Beam | 40MPa | Concrete Rectangular | 250 | 375 | 937.5 | 7025 | 0.66 | 1611.24 | G300E | 2565588.54 | 20.13 | G300E | 256122.72 | 2.01
1230 | Story9 | B68 | 40 MPa RC Beam (37.5 cm x 25 cm) | Beam | 40MPa | Concrete Rectangular | 250 | 375 | 937.5 | 4625 | 0.43 | 1060.78 | G300E | 1473062.5 | 11.56 | G300E | 1275057.58 | 10
1231 | Story9 | B69 | 40 MPa RC Beam (37.5 cm x 25 cm) | Beam | 40MPa | Concrete Rectangular | 250 | 375 | 937.5 | 7025 | 0.66 | 1611.24 | G300E | 2565295.83 | 20.13 | G300E | 256122.72 | 2.01
1232 | Story9 | B7 | 40 MPa RC Beam (37.5 cm x 25 cm) | Beam | 40MPa | Concrete Rectangular | 250 | 375 | 937.5 | 7025 | 0.66 | 1611.24 | G300E | 2565295.83 | 20.13 | G300E | 256122.72 | 2.01
1233 | Story9 | B70 | 40 MPa RC Beam (37.5 cm x 25 cm) | Beam | 40MPa | Concrete Rectangular | 250 | 375 | 937.5 | 4625 | 0.43 | 1060.78 | G300E | 1481156.25 | 11.62 | G300E | 252932.58 | 1.98
1234 | Story9 | B71 | 40 MPa RC Beam (37.5 cm x 25 cm) | Beam | 40MPa | Concrete Rectangular | 250 | 375 | 937.5 | 7025 | 0.66 | 1611.24 | G300E | 2666280.21 | 20.92 | G300E | 773631.05 | 6.07
1235 | Story9 | B72 | 40 MPa RC Beam (37.5 cm x 25 cm) | Beam | 40MPa | Concrete Rectangular | 250 | 375 | 937.5 | 4625 | 0.43 | 1060.78 | G300E | 1480578.12 | 11.62 | G300E | 1275057.58 | 10
1236 | Story9 | B73 | 40 MPa RC Beam (37.5 cm x 25 cm) | Beam | 40MPa | Concrete Rectangular | 250 | 375 | 937.5 | 7025 | 0.66 | 1611.24 | G300E | 2382353.12 | 18.69 | G300E | 2714287.3 | 21.3
1237 | Story9 | B74 | 40 MPa RC Beam (37.5 cm x 25 cm) | Beam | 40MPa | Concrete Rectangular | 250 | 375 | 937.5 | 4625 | 0.43 | 1060.78 | G300E | 1673161.76 | 13.13 | G300E | 794331.85 | 6.23
1238 | Story9 | B75 | 40 MPa RC Beam (37.5 cm x 25 cm) | Beam | 40MPa | Concrete Rectangular | 250 | 375 | 937.5 | 7025 | 0.66 | 1611.24 | G300E | 2446948 | 19.2 | G300E | 1960926.54 | 15.39
1239 | Story9 | B76 | 40 MPa RC Beam (37.5 cm x 25 cm) | Beam | 40MPa | Concrete Rectangular | 250 | 375 | 937.5 | 4625 | 0.43 | 1060.78 | G300E | 1467281.25 | 11.51 | G300E | 1180207.86 | 9.26
1240 | Story9 | B77 | 40 MPa RC Beam (37.5 cm x 25 cm) | Beam | 40MPa | Concrete Rectangular | 250 | 375 | 937.5 | 4625 | 0.43 | 1060.78 | G300E | 1841294.12 | 14.45 | G300E | 2044250 | 16.04
1241 | Story9 | B78 | 40 MPa RC Beam (37.5 cm x 25 cm) | Beam | 40MPa | Concrete Rectangular | 250 | 375 | 937.5 | 4625 | 0.43 | 1060.78 | G300E | 1534411.76 | 12.04 | G300E | 2200651.52 | 17.27
1242 | Story9 | B79 | 40 MPa RC Beam (37.5 cm x 25 cm) | Beam | 40MPa | Concrete Rectangular | 250 | 375 | 937.5 | 4625 | 0.43 | 1060.78 | G300E | 1467281.25 | 11.51 | G300E | 1148591.29 | 9.01
1243 | Story9 | B8 | 40 MPa RC Beam (37.5 cm x 25 cm) | Beam | 40MPa | Concrete Rectangular | 250 | 375 | 937.5 | 4625 | 0.43 | 1060.78 | G300E | 1467281.25 | 11.51 | G300E | 1148591.29 | 9.01
1244 | Story9 | B80 | 40 MPa RC Beam (37.5 cm x 25 cm) | Beam | 40MPa | Concrete Rectangular | 250 | 375 | 937.5 | 4625 | 0.43 | 1060.78 | G300E | 1534411.76 | 12.04 | G300E | 2200651.52 | 17.27
1245 | Story9 | B81 | 40 MPa RC Beam (37.5 cm x 25 cm) | Beam | 40MPa | Concrete Rectangular | 250 | 375 | 937.5 | 4625 | 0.43 | 1060.78 | G300E | 1841294.12 | 14.45 | G300E | 2044250 | 16.04
1246 | Story9 | B82 | 40 MPa RC Beam (37.5 cm x 25 cm) | Beam | 40MPa | Concrete Rectangular | 250 | 375 | 937.5 | 4625 | 0.43 | 1060.78 | G300E | 1467281.25 | 11.51 | G300E | 1211824.43 | 9.51
1247 | Story9 | B9 | 40 MPa RC Beam (37.5 cm x 25 cm) | Beam | 40MPa | Concrete Rectangular | 250 | 375 | 937.5 | 7025 | 0.66 | 1611.24 | G300E | 2565588.54 | 20.13 | G300E | 256122.72 | 2.01

## Columns
| Story | Label | Section | Structural_Element_Type | Material | Cross_Section_Type | Width_(mm) | Depth_(mm) | Area_(cm^2) | Length_(mm) | Volume_(m^3) | Mass_(kg) | Long._Rebar_Material | Long._Rebar_Volume_(mm^3) | Long._Rebar_Mass_(kg) | Tran._Rebar_Material | Tran._Rebar_Volume_(mm^3) | Tran._Rebar_Mass_(kg)
0 | Story1 | C1 | 40 MPa RC Column (47.5 cm x 47.5 cm) | Column | 40MPa | Concrete Rectangular | 475 | 475 | 2256.3 | 3225 | 0.73 | 1780.16 | G300E | 7275600 | 57.09 | G300E | 0 | 0
1 | Story1 | C10 | 40 MPa RC Column (47.5 cm x 47.5 cm) | Column | 40MPa | Concrete Rectangular | 475 | 475 | 2256.3 | 3225 | 0.73 | 1780.16 | G300E | 40277025 | 316.03 | G300E | 0 | 0
2 | Story1 | C11 | 40 MPa RC Column (47.5 cm x 47.5 cm) | Column | 40MPa | Concrete Rectangular | 475 | 475 | 2256.3 | 3225 | 0.73 | 1780.16 | G300E | 51277500 | 402.34 | G300E | 0 | 0
3 | Story1 | C12 | 40 MPa RC Column (47.5 cm x 47.5 cm) | Column | 40MPa | Concrete Rectangular | 475 | 475 | 2256.3 | 3225 | 0.73 | 1780.16 | G300E | 44062100 | 345.73 | G300E | 0 | 0
4 | Story1 | C13 | 40 MPa RC Column (47.5 cm x 47.5 cm) | Column | 40MPa | Concrete Rectangular | 475 | 475 | 2256.3 | 3225 | 0.73 | 1780.16 | G300E | 44056725 | 345.69 | G300E | 0 | 0
5 | Story1 | C14 | 40 MPa RC Column (47.5 cm x 47.5 cm) | Column | 40MPa | Concrete Rectangular | 475 | 475 | 2256.3 | 3225 | 0.73 | 1780.16 | G300E | 51273200 | 402.31 | G300E | 0 | 0
6 | Story1 | C15 | 40 MPa RC Column (47.5 cm x 47.5 cm) | Column | 40MPa | Concrete Rectangular | 475 | 475 | 2256.3 | 3225 | 0.73 | 1780.16 | G300E | 40275950 | 316.02 | G300E | 0 | 0
7 | Story1 | C16 | 40 MPa RC Column (47.5 cm x 47.5 cm) | Column | 40MPa | Concrete Rectangular | 475 | 475 | 2256.3 | 3225 | 0.73 | 1780.16 | G300E | 7275600 | 57.09 | G300E | 0 | 0
8 | Story1 | C17 | 40 MPa RC Column (47.5 cm x 47.5 cm) | Column | 40MPa | Concrete Rectangular | 475 | 475 | 2256.3 | 3225 | 0.73 | 1780.16 | G300E | 7275600 | 57.09 | G300E | 0 | 0
9 | Story1 | C18 | 40 MPa RC Column (47.5 cm x 47.5 cm) | Column | 40MPa | Concrete Rectangular | 475 | 475 | 2256.3 | 3225 | 0.73 | 1780.16 | G300E | 42046475 | 329.91 | G300E | 0 | 0
10 | Story1 | C19 | 40 MPa RC Column (47.5 cm x 47.5 cm) | Column | 40MPa | Concrete Rectangular | 475 | 475 | 2256.3 | 3225 | 0.73 | 1780.16 | G300E | 31220150 | 244.96 | G300E | 0 | 0
11 | Story1 | C2 | 40 MPa RC Column (47.5 cm x 47.5 cm) | Column | 40MPa | Concrete Rectangular | 475 | 475 | 2256.3 | 3225 | 0.73 | 1780.16 | G300E | 7275600 | 57.09 | G300E | 0 | 0
12 | Story1 | C22 | 40 MPa RC Column (47.5 cm x 47.5 cm) | Column | 40MPa | Concrete Rectangular | 475 | 475 | 2256.3 | 3225 | 0.73 | 1780.16 | G300E | 31172850 | 244.59 | G300E | 0 | 0
13 | Story1 | C23 | 40 MPa RC Column (47.5 cm x 47.5 cm) | Column | 40MPa | Concrete Rectangular | 475 | 475 | 2256.3 | 3225 | 0.73 | 1780.16 | G300E | 42015300 | 329.67 | G300E | 0 | 0
14 | Story1 | C24 | 40 MPa RC Column (47.5 cm x 47.5 cm) | Column | 40MPa | Concrete Rectangular | 475 | 475 | 2256.3 | 3225 | 0.73 | 1780.16 | G300E | 7275600 | 57.09 | G300E | 0 | 0
15 | Story1 | C25 | 40 MPa RC Column (47.5 cm x 47.5 cm) | Column | 40MPa | Concrete Rectangular | 475 | 475 | 2256.3 | 3225 | 0.73 | 1780.16 | G300E | 7275600 | 57.09 | G300E | 0 | 0
16 | Story1 | C26 | 40 MPa RC Column (47.5 cm x 47.5 cm) | Column | 40MPa | Concrete Rectangular | 475 | 475 | 2256.3 | 3225 | 0.73 | 1780.16 | G300E | 42050775 | 329.95 | G300E | 0 | 0
17 | Story1 | C27 | 40 MPa RC Column (47.5 cm x 47.5 cm) | Column | 40MPa | Concrete Rectangular | 475 | 475 | 2256.3 | 3225 | 0.73 | 1780.16 | G300E | 31221225 | 244.97 | G300E | 0 | 0
18 | Story1 | C3 | 40 MPa RC Column (47.5 cm x 47.5 cm) | Column | 40MPa | Concrete Rectangular | 475 | 475 | 2256.3 | 3225 | 0.73 | 1780.16 | G300E | 7275600 | 57.09 | G300E | 0 | 0
19 | Story1 | C30 | 40 MPa RC Column (47.5 cm x 47.5 cm) | Column | 40MPa | Concrete Rectangular | 475 | 475 | 2256.3 | 3225 | 0.73 | 1780.16 | G300E | 31366350 | 246.11 | G300E | 0 | 0
20 | Story1 | C31 | 40 MPa RC Column (47.5 cm x 47.5 cm) | Column | 40MPa | Concrete Rectangular | 475 | 475 | 2256.3 | 3225 | 0.73 | 1780.16 | G300E | 41946500 | 329.13 | G300E | 0 | 0
21 | Story1 | C32 | 40 MPa RC Column (47.5 cm x 47.5 cm) | Column | 40MPa | Concrete Rectangular | 475 | 475 | 2256.3 | 3225 | 0.73 | 1780.16 | G300E | 7275600 | 57.09 | G300E | 0 | 0
22 | Story1 | C33 | 40 MPa RC Column (47.5 cm x 47.5 cm) | Column | 40MPa | Concrete Rectangular | 475 | 475 | 2256.3 | 3225 | 0.73 | 1780.16 | G300E | 7275600 | 57.09 | G300E | 0 | 0
23 | Story1 | C34 | 40 MPa RC Column (47.5 cm x 47.5 cm) | Column | 40MPa | Concrete Rectangular | 475 | 475 | 2256.3 | 3225 | 0.73 | 1780.16 | G300E | 40277025 | 316.03 | G300E | 0 | 0
24 | Story1 | C35 | 40 MPa RC Column (47.5 cm x 47.5 cm) | Column | 40MPa | Concrete Rectangular | 475 | 475 | 2256.3 | 3225 | 0.73 | 1780.16 | G300E | 51276425 | 402.33 | G300E | 0 | 0
25 | Story1 | C36 | 40 MPa RC Column (47.5 cm x 47.5 cm) | Column | 40MPa | Concrete Rectangular | 475 | 475 | 2256.3 | 3225 | 0.73 | 1780.16 | G300E | 44058875 | 345.7 | G300E | 0 | 0
26 | Story1 | C37 | 40 MPa RC Column (47.5 cm x 47.5 cm) | Column | 40MPa | Concrete Rectangular | 475 | 475 | 2256.3 | 3225 | 0.73 | 1780.16 | G300E | 44059950 | 345.71 | G300E | 0 | 0
27 | Story1 | C38 | 40 MPa RC Column (47.5 cm x 47.5 cm) | Column | 40MPa | Concrete Rectangular | 475 | 475 | 2256.3 | 3225 | 0.73 | 1780.16 | G300E | 51139900 | 401.26 | G300E | 0 | 0
28 | Story1 | C39 | 40 MPa RC Column (47.5 cm x 47.5 cm) | Column | 40MPa | Concrete Rectangular | 475 | 475 | 2256.3 | 3225 | 0.73 | 1780.16 | G300E | 40096425 | 314.61 | G300E | 0 | 0
29 | Story1 | C4 | 40 MPa RC Column (47.5 cm x 47.5 cm) | Column | 40MPa | Concrete Rectangular | 475 | 475 | 2256.3 | 3225 | 0.73 | 1780.16 | G300E | 7275600 | 57.09 | G300E | 0 | 0
30 | Story1 | C40 | 40 MPa RC Column (47.5 cm x 47.5 cm) | Column | 40MPa | Concrete Rectangular | 475 | 475 | 2256.3 | 3225 | 0.73 | 1780.16 | G300E | 7275600 | 57.09 | G300E | 0 | 0
31 | Story1 | C41 | 40 MPa RC Column (47.5 cm x 47.5 cm) | Column | 40MPa | Concrete Rectangular | 475 | 475 | 2256.3 | 3225 | 0.73 | 1780.16 | G300E | 7275600 | 57.09 | G300E | 0 | 0
32 | Story1 | C42 | 40 MPa RC Column (47.5 cm x 47.5 cm) | Column | 40MPa | Concrete Rectangular | 475 | 475 | 2256.3 | 3225 | 0.73 | 1780.16 | G300E | 7275600 | 57.09 | G300E | 0 | 0
33 | Story1 | C43 | 40 MPa RC Column (47.5 cm x 47.5 cm) | Column | 40MPa | Concrete Rectangular | 475 | 475 | 2256.3 | 3225 | 0.73 | 1780.16 | G300E | 7275600 | 57.09 | G300E | 0 | 0
34 | Story1 | C44 | 40 MPa RC Column (47.5 cm x 47.5 cm) | Column | 40MPa | Concrete Rectangular | 475 | 475 | 2256.3 | 3225 | 0.73 | 1780.16 | G300E | 7275600 | 57.09 | G300E | 0 | 0
35 | Story1 | C45 | 40 MPa RC Column (47.5 cm x 47.5 cm) | Column | 40MPa | Concrete Rectangular | 475 | 475 | 2256.3 | 3225 | 0.73 | 1780.16 | G300E | 7275600 | 57.09 | G300E | 0 | 0
36 | Story1 | C46 | 40 MPa RC Column (47.5 cm x 47.5 cm) | Column | 40MPa | Concrete Rectangular | 475 | 475 | 2256.3 | 3225 | 0.73 | 1780.16 | G300E | 7275600 | 57.09 | G300E | 0 | 0
37 | Story1 | C47 | 40 MPa RC Column (47.5 cm x 47.5 cm) | Column | 40MPa | Concrete Rectangular | 475 | 475 | 2256.3 | 3225 | 0.73 | 1780.16 | G300E | 7275600 | 57.09 | G300E | 0 | 0
38 | Story1 | C48 | 40 MPa RC Column (47.5 cm x 47.5 cm) | Column | 40MPa | Concrete Rectangular | 475 | 475 | 2256.3 | 3225 | 0.73 | 1780.16 | G300E | 7275600 | 57.09 | G300E | 0 | 0
39 | Story1 | C5 | 40 MPa RC Column (47.5 cm x 47.5 cm) | Column | 40MPa | Concrete Rectangular | 475 | 475 | 2256.3 | 3225 | 0.73 | 1780.16 | G300E | 7275600 | 57.09 | G300E | 0 | 0
40 | Story1 | C6 | 40 MPa RC Column (47.5 cm x 47.5 cm) | Column | 40MPa | Concrete Rectangular | 475 | 475 | 2256.3 | 3225 | 0.73 | 1780.16 | G300E | 7275600 | 57.09 | G300E | 0 | 0
41 | Story1 | C7 | 40 MPa RC Column (47.5 cm x 47.5 cm) | Column | 40MPa | Concrete Rectangular | 475 | 475 | 2256.3 | 3225 | 0.73 | 1780.16 | G300E | 7275600 | 57.09 | G300E | 0 | 0
42 | Story1 | C8 | 40 MPa RC Column (47.5 cm x 47.5 cm) | Column | 40MPa | Concrete Rectangular | 475 | 475 | 2256.3 | 3225 | 0.73 | 1780.16 | G300E | 7275600 | 57.09 | G300E | 0 | 0
43 | Story1 | C9 | 40 MPa RC Column (47.5 cm x 47.5 cm) | Column | 40MPa | Concrete Rectangular | 475 | 475 | 2256.3 | 3225 | 0.73 | 1780.16 | G300E | 7275600 | 57.09 | G300E | 0 | 0
44 | Story10 | C1 | 40 MPa RC Column (32.5 cm x 32.5 cm) | Column | 40MPa | Concrete Rectangular | 325 | 325 | 1056.3 | 3200 | 0.34 | 826.91 | G300E | 3379200 | 26.51 | G300E | 0 | 0
45 | Story10 | C10 | 40 MPa RC Column (32.5 cm x 32.5 cm) | Column | 40MPa | Concrete Rectangular | 325 | 325 | 1056.3 | 3200 | 0.34 | 826.91 | G300E | 12882133.33 | 101.08 | G300E | 0 | 0
46 | Story10 | C11 | 40 MPa RC Column (32.5 cm x 32.5 cm) | Column | 40MPa | Concrete Rectangular | 325 | 325 | 1056.3 | 3200 | 0.34 | 826.91 | G300E | 18076800 | 141.84 | G300E | 0 | 0
47 | Story10 | C12 | 40 MPa RC Column (32.5 cm x 32.5 cm) | Column | 40MPa | Concrete Rectangular | 325 | 325 | 1056.3 | 3200 | 0.34 | 826.91 | G300E | 13268266.67 | 104.11 | G300E | 0 | 0
48 | Story10 | C13 | 40 MPa RC Column (32.5 cm x 32.5 cm) | Column | 40MPa | Concrete Rectangular | 325 | 325 | 1056.3 | 3200 | 0.34 | 826.91 | G300E | 13266133.33 | 104.09 | G300E | 0 | 0
49 | Story10 | C14 | 40 MPa RC Column (32.5 cm x 32.5 cm) | Column | 40MPa | Concrete Rectangular | 325 | 325 | 1056.3 | 3200 | 0.34 | 826.91 | G300E | 18072533.33 | 141.8 | G300E | 0 | 0
50 | Story10 | C15 | 40 MPa RC Column (32.5 cm x 32.5 cm) | Column | 40MPa | Concrete Rectangular | 325 | 325 | 1056.3 | 3200 | 0.34 | 826.91 | G300E | 12883200 | 101.09 | G300E | 0 | 0
51 | Story10 | C16 | 40 MPa RC Column (32.5 cm x 32.5 cm) | Column | 40MPa | Concrete Rectangular | 325 | 325 | 1056.3 | 3200 | 0.34 | 826.91 | G300E | 3379200 | 26.51 | G300E | 0 | 0
52 | Story10 | C17 | 40 MPa RC Column (32.5 cm x 32.5 cm) | Column | 40MPa | Concrete Rectangular | 325 | 325 | 1056.3 | 3200 | 0.34 | 826.91 | G300E | 3379200 | 26.51 | G300E | 0 | 0
53 | Story10 | C18 | 40 MPa RC Column (32.5 cm x 32.5 cm) | Column | 40MPa | Concrete Rectangular | 325 | 325 | 1056.3 | 3200 | 0.34 | 826.91 | G300E | 16433066.67 | 128.94 | G300E | 0 | 0
54 | Story10 | C19 | 40 MPa RC Column (32.5 cm x 32.5 cm) | Column | 40MPa | Concrete Rectangular | 325 | 325 | 1056.3 | 3200 | 0.34 | 826.91 | G300E | 8551466.67 | 67.1 | G300E | 0 | 0
55 | Story10 | C2 | 40 MPa RC Column (32.5 cm x 32.5 cm) | Column | 40MPa | Concrete Rectangular | 325 | 325 | 1056.3 | 3200 | 0.34 | 826.91 | G300E | 3871360 | 30.38 | G300E | 0 | 0
56 | Story10 | C22 | 40 MPa RC Column (32.5 cm x 32.5 cm) | Column | 40MPa | Concrete Rectangular | 325 | 325 | 1056.3 | 3200 | 0.34 | 826.91 | G300E | 8535466.67 | 66.97 | G300E | 0 | 0
57 | Story10 | C23 | 40 MPa RC Column (32.5 cm x 32.5 cm) | Column | 40MPa | Concrete Rectangular | 325 | 325 | 1056.3 | 3200 | 0.34 | 826.91 | G300E | 16522666.67 | 129.64 | G300E | 0 | 0
58 | Story10 | C24 | 40 MPa RC Column (32.5 cm x 32.5 cm) | Column | 40MPa | Concrete Rectangular | 325 | 325 | 1056.3 | 3200 | 0.34 | 826.91 | G300E | 3379200 | 26.51 | G300E | 0 | 0
59 | Story10 | C25 | 40 MPa RC Column (32.5 cm x 32.5 cm) | Column | 40MPa | Concrete Rectangular | 325 | 325 | 1056.3 | 3200 | 0.34 | 826.91 | G300E | 3379200 | 26.51 | G300E | 0 | 0
60 | Story10 | C26 | 40 MPa RC Column (32.5 cm x 32.5 cm) | Column | 40MPa | Concrete Rectangular | 325 | 325 | 1056.3 | 3200 | 0.34 | 826.91 | G300E | 16460800 | 129.16 | G300E | 0 | 0
61 | Story10 | C27 | 40 MPa RC Column (32.5 cm x 32.5 cm) | Column | 40MPa | Concrete Rectangular | 325 | 325 | 1056.3 | 3200 | 0.34 | 826.91 | G300E | 8551466.67 | 67.1 | G300E | 0 | 0
62 | Story10 | C3 | 40 MPa RC Column (32.5 cm x 32.5 cm) | Column | 40MPa | Concrete Rectangular | 325 | 325 | 1056.3 | 3200 | 0.34 | 826.91 | G300E | 3379200 | 26.51 | G300E | 0 | 0
63 | Story10 | C30 | 40 MPa RC Column (32.5 cm x 32.5 cm) | Column | 40MPa | Concrete Rectangular | 325 | 325 | 1056.3 | 3200 | 0.34 | 826.91 | G300E | 8552533.33 | 67.11 | G300E | 0 | 0
64 | Story10 | C31 | 40 MPa RC Column (32.5 cm x 32.5 cm) | Column | 40MPa | Concrete Rectangular | 325 | 325 | 1056.3 | 3200 | 0.34 | 826.91 | G300E | 16807466.67 | 131.88 | G300E | 0 | 0
65 | Story10 | C32 | 40 MPa RC Column (32.5 cm x 32.5 cm) | Column | 40MPa | Concrete Rectangular | 325 | 325 | 1056.3 | 3200 | 0.34 | 826.91 | G300E | 3379200 | 26.51 | G300E | 0 | 0
66 | Story10 | C33 | 40 MPa RC Column (32.5 cm x 32.5 cm) | Column | 40MPa | Concrete Rectangular | 325 | 325 | 1056.3 | 3200 | 0.34 | 826.91 | G300E | 3379200 | 26.51 | G300E | 0 | 0
67 | Story10 | C34 | 40 MPa RC Column (32.5 cm x 32.5 cm) | Column | 40MPa | Concrete Rectangular | 325 | 325 | 1056.3 | 3200 | 0.34 | 826.91 | G300E | 12884266.67 | 101.09 | G300E | 0 | 0
68 | Story10 | C35 | 40 MPa RC Column (32.5 cm x 32.5 cm) | Column | 40MPa | Concrete Rectangular | 325 | 325 | 1056.3 | 3200 | 0.34 | 826.91 | G300E | 18075733.33 | 141.83 | G300E | 0 | 0
69 | Story10 | C36 | 40 MPa RC Column (32.5 cm x 32.5 cm) | Column | 40MPa | Concrete Rectangular | 325 | 325 | 1056.3 | 3200 | 0.34 | 826.91 | G300E | 13267200 | 104.1 | G300E | 0 | 0
70 | Story10 | C37 | 40 MPa RC Column (32.5 cm x 32.5 cm) | Column | 40MPa | Concrete Rectangular | 325 | 325 | 1056.3 | 3200 | 0.34 | 826.91 | G300E | 13264000 | 104.07 | G300E | 0 | 0
71 | Story10 | C38 | 40 MPa RC Column (32.5 cm x 32.5 cm) | Column | 40MPa | Concrete Rectangular | 325 | 325 | 1056.3 | 3200 | 0.34 | 826.91 | G300E | 18032000 | 141.49 | G300E | 0 | 0
72 | Story10 | C39 | 40 MPa RC Column (32.5 cm x 32.5 cm) | Column | 40MPa | Concrete Rectangular | 325 | 325 | 1056.3 | 3200 | 0.34 | 826.91 | G300E | 12784000 | 100.31 | G300E | 0 | 0
73 | Story10 | C4 | 40 MPa RC Column (32.5 cm x 32.5 cm) | Column | 40MPa | Concrete Rectangular | 325 | 325 | 1056.3 | 3200 | 0.34 | 826.91 | G300E | 3379200 | 26.51 | G300E | 0 | 0
74 | Story10 | C40 | 40 MPa RC Column (32.5 cm x 32.5 cm) | Column | 40MPa | Concrete Rectangular | 325 | 325 | 1056.3 | 3200 | 0.34 | 826.91 | G300E | 3379200 | 26.51 | G300E | 0 | 0
75 | Story10 | C41 | 40 MPa RC Column (32.5 cm x 32.5 cm) | Column | 40MPa | Concrete Rectangular | 325 | 325 | 1056.3 | 3200 | 0.34 | 826.91 | G300E | 3379200 | 26.51 | G300E | 0 | 0
76 | Story10 | C42 | 40 MPa RC Column (32.5 cm x 32.5 cm) | Column | 40MPa | Concrete Rectangular | 325 | 325 | 1056.3 | 3200 | 0.34 | 826.91 | G300E | 3872000 | 30.38 | G300E | 0 | 0
77 | Story10 | C43 | 40 MPa RC Column (32.5 cm x 32.5 cm) | Column | 40MPa | Concrete Rectangular | 325 | 325 | 1056.3 | 3200 | 0.34 | 826.91 | G300E | 3379200 | 26.51 | G300E | 0 | 0
78 | Story10 | C44 | 40 MPa RC Column (32.5 cm x 32.5 cm) | Column | 40MPa | Concrete Rectangular | 325 | 325 | 1056.3 | 3200 | 0.34 | 826.91 | G300E | 3379200 | 26.51 | G300E | 0 | 0
79 | Story10 | C45 | 40 MPa RC Column (32.5 cm x 32.5 cm) | Column | 40MPa | Concrete Rectangular | 325 | 325 | 1056.3 | 3200 | 0.34 | 826.91 | G300E | 3379200 | 26.51 | G300E | 0 | 0
80 | Story10 | C46 | 40 MPa RC Column (32.5 cm x 32.5 cm) | Column | 40MPa | Concrete Rectangular | 325 | 325 | 1056.3 | 3200 | 0.34 | 826.91 | G300E | 3379200 | 26.51 | G300E | 0 | 0
81 | Story10 | C47 | 40 MPa RC Column (32.5 cm x 32.5 cm) | Column | 40MPa | Concrete Rectangular | 325 | 325 | 1056.3 | 3200 | 0.34 | 826.91 | G300E | 3857280 | 30.27 | G300E | 0 | 0
82 | Story10 | C48 | 40 MPa RC Column (32.5 cm x 32.5 cm) | Column | 40MPa | Concrete Rectangular | 325 | 325 | 1056.3 | 3200 | 0.34 | 826.91 | G300E | 3379200 | 26.51 | G300E | 0 | 0
83 | Story10 | C5 | 40 MPa RC Column (32.5 cm x 32.5 cm) | Column | 40MPa | Concrete Rectangular | 325 | 325 | 1056.3 | 3200 | 0.34 | 826.91 | G300E | 3379200 | 26.51 | G300E | 0 | 0
84 | Story10 | C6 | 40 MPa RC Column (32.5 cm x 32.5 cm) | Column | 40MPa | Concrete Rectangular | 325 | 325 | 1056.3 | 3200 | 0.34 | 826.91 | G300E | 3379200 | 26.51 | G300E | 0 | 0
85 | Story10 | C7 | 40 MPa RC Column (32.5 cm x 32.5 cm) | Column | 40MPa | Concrete Rectangular | 325 | 325 | 1056.3 | 3200 | 0.34 | 826.91 | G300E | 3871360 | 30.38 | G300E | 0 | 0
86 | Story10 | C8 | 40 MPa RC Column (32.5 cm x 32.5 cm) | Column | 40MPa | Concrete Rectangular | 325 | 325 | 1056.3 | 3200 | 0.34 | 826.91 | G300E | 3379200 | 26.51 | G300E | 0 | 0
87 | Story10 | C9 | 40 MPa RC Column (32.5 cm x 32.5 cm) | Column | 40MPa | Concrete Rectangular | 325 | 325 | 1056.3 | 3200 | 0.34 | 826.91 | G300E | 3379200 | 26.51 | G300E | 0 | 0
88 | Story11 | C1 | 40 MPa RC Column (30 cm x 30 cm) | Column | 40MPa | Concrete Rectangular | 300 | 300 | 900 | 3200 | 0.29 | 704.59 | G300E | 2880000 | 22.6 | G300E | 0 | 0
89 | Story11 | C10 | 40 MPa RC Column (30 cm x 30 cm) | Column | 40MPa | Concrete Rectangular | 300 | 300 | 900 | 3200 | 0.29 | 704.59 | G300E | 12461866.67 | 97.78 | G300E | 0 | 0
90 | Story11 | C11 | 40 MPa RC Column (30 cm x 30 cm) | Column | 40MPa | Concrete Rectangular | 300 | 300 | 900 | 3200 | 0.29 | 704.59 | G300E | 16468266.67 | 129.22 | G300E | 0 | 0
91 | Story11 | C12 | 40 MPa RC Column (30 cm x 30 cm) | Column | 40MPa | Concrete Rectangular | 300 | 300 | 900 | 3200 | 0.29 | 704.59 | G300E | 12581333.33 | 98.72 | G300E | 0 | 0
92 | Story11 | C13 | 40 MPa RC Column (30 cm x 30 cm) | Column | 40MPa | Concrete Rectangular | 300 | 300 | 900 | 3200 | 0.29 | 704.59 | G300E | 12579200 | 98.7 | G300E | 0 | 0
93 | Story11 | C14 | 40 MPa RC Column (30 cm x 30 cm) | Column | 40MPa | Concrete Rectangular | 300 | 300 | 900 | 3200 | 0.29 | 704.59 | G300E | 16466133.33 | 129.2 | G300E | 0 | 0
94 | Story11 | C15 | 40 MPa RC Column (30 cm x 30 cm) | Column | 40MPa | Concrete Rectangular | 300 | 300 | 900 | 3200 | 0.29 | 704.59 | G300E | 12459733.33 | 97.76 | G300E | 0 | 0
95 | Story11 | C16 | 40 MPa RC Column (30 cm x 30 cm) | Column | 40MPa | Concrete Rectangular | 300 | 300 | 900 | 3200 | 0.29 | 704.59 | G300E | 2880000 | 22.6 | G300E | 0 | 0
96 | Story11 | C17 | 40 MPa RC Column (30 cm x 30 cm) | Column | 40MPa | Concrete Rectangular | 300 | 300 | 900 | 3200 | 0.29 | 704.59 | G300E | 2880000 | 22.6 | G300E | 0 | 0
97 | Story11 | C18 | 40 MPa RC Column (30 cm x 30 cm) | Column | 40MPa | Concrete Rectangular | 300 | 300 | 900 | 3200 | 0.29 | 704.59 | G300E | 13012266.67 | 102.1 | G300E | 0 | 0
98 | Story11 | C19 | 40 MPa RC Column (30 cm x 30 cm) | Column | 40MPa | Concrete Rectangular | 300 | 300 | 900 | 3200 | 0.29 | 704.59 | G300E | 9397333.33 | 73.73 | G300E | 0 | 0
99 | Story11 | C2 | 40 MPa RC Column (30 cm x 30 cm) | Column | 40MPa | Concrete Rectangular | 300 | 300 | 900 | 3200 | 0.29 | 704.59 | G300E | 2880000 | 22.6 | G300E | 0 | 0
100 | Story11 | C22 | 40 MPa RC Column (30 cm x 30 cm) | Column | 40MPa | Concrete Rectangular | 300 | 300 | 900 | 3200 | 0.29 | 704.59 | G300E | 9382400 | 73.62 | G300E | 0 | 0
101 | Story11 | C23 | 40 MPa RC Column (30 cm x 30 cm) | Column | 40MPa | Concrete Rectangular | 300 | 300 | 900 | 3200 | 0.29 | 704.59 | G300E | 12996266.67 | 101.97 | G300E | 0 | 0
102 | Story11 | C24 | 40 MPa RC Column (30 cm x 30 cm) | Column | 40MPa | Concrete Rectangular | 300 | 300 | 900 | 3200 | 0.29 | 704.59 | G300E | 2880000 | 22.6 | G300E | 0 | 0
103 | Story11 | C25 | 40 MPa RC Column (30 cm x 30 cm) | Column | 40MPa | Concrete Rectangular | 300 | 300 | 900 | 3200 | 0.29 | 704.59 | G300E | 2880000 | 22.6 | G300E | 0 | 0
104 | Story11 | C26 | 40 MPa RC Column (30 cm x 30 cm) | Column | 40MPa | Concrete Rectangular | 300 | 300 | 900 | 3200 | 0.29 | 704.59 | G300E | 13012266.67 | 102.1 | G300E | 0 | 0
105 | Story11 | C27 | 40 MPa RC Column (30 cm x 30 cm) | Column | 40MPa | Concrete Rectangular | 300 | 300 | 900 | 3200 | 0.29 | 704.59 | G300E | 9398400 | 73.74 | G300E | 0 | 0
106 | Story11 | C3 | 40 MPa RC Column (30 cm x 30 cm) | Column | 40MPa | Concrete Rectangular | 300 | 300 | 900 | 3200 | 0.29 | 704.59 | G300E | 3480533.33 | 27.31 | G300E | 0 | 0
107 | Story11 | C30 | 40 MPa RC Column (30 cm x 30 cm) | Column | 40MPa | Concrete Rectangular | 300 | 300 | 900 | 3200 | 0.29 | 704.59 | G300E | 9393066.67 | 73.7 | G300E | 0 | 0
108 | Story11 | C31 | 40 MPa RC Column (30 cm x 30 cm) | Column | 40MPa | Concrete Rectangular | 300 | 300 | 900 | 3200 | 0.29 | 704.59 | G300E | 12986666.67 | 101.9 | G300E | 0 | 0
109 | Story11 | C32 | 40 MPa RC Column (30 cm x 30 cm) | Column | 40MPa | Concrete Rectangular | 300 | 300 | 900 | 3200 | 0.29 | 704.59 | G300E | 2880000 | 22.6 | G300E | 0 | 0
110 | Story11 | C33 | 40 MPa RC Column (30 cm x 30 cm) | Column | 40MPa | Concrete Rectangular | 300 | 300 | 900 | 3200 | 0.29 | 704.59 | G300E | 2880000 | 22.6 | G300E | 0 | 0
111 | Story11 | C34 | 40 MPa RC Column (30 cm x 30 cm) | Column | 40MPa | Concrete Rectangular | 300 | 300 | 900 | 3200 | 0.29 | 704.59 | G300E | 12460800 | 97.77 | G300E | 0 | 0
112 | Story11 | C35 | 40 MPa RC Column (30 cm x 30 cm) | Column | 40MPa | Concrete Rectangular | 300 | 300 | 900 | 3200 | 0.29 | 704.59 | G300E | 16468266.67 | 129.22 | G300E | 0 | 0
113 | Story11 | C36 | 40 MPa RC Column (30 cm x 30 cm) | Column | 40MPa | Concrete Rectangular | 300 | 300 | 900 | 3200 | 0.29 | 704.59 | G300E | 12579200 | 98.7 | G300E | 0 | 0
114 | Story11 | C37 | 40 MPa RC Column (30 cm x 30 cm) | Column | 40MPa | Concrete Rectangular | 300 | 300 | 900 | 3200 | 0.29 | 704.59 | G300E | 12578133.33 | 98.69 | G300E | 0 | 0
115 | Story11 | C38 | 40 MPa RC Column (30 cm x 30 cm) | Column | 40MPa | Concrete Rectangular | 300 | 300 | 900 | 3200 | 0.29 | 704.59 | G300E | 16438400 | 128.98 | G300E | 0 | 0
116 | Story11 | C39 | 40 MPa RC Column (30 cm x 30 cm) | Column | 40MPa | Concrete Rectangular | 300 | 300 | 900 | 3200 | 0.29 | 704.59 | G300E | 12397866.67 | 97.28 | G300E | 0 | 0
117 | Story11 | C4 | 40 MPa RC Column (30 cm x 30 cm) | Column | 40MPa | Concrete Rectangular | 300 | 300 | 900 | 3200 | 0.29 | 704.59 | G300E | 4945280 | 38.8 | G300E | 0 | 0
118 | Story11 | C40 | 40 MPa RC Column (30 cm x 30 cm) | Column | 40MPa | Concrete Rectangular | 300 | 300 | 900 | 3200 | 0.29 | 704.59 | G300E | 2880000 | 22.6 | G300E | 0 | 0
119 | Story11 | C41 | 40 MPa RC Column (30 cm x 30 cm) | Column | 40MPa | Concrete Rectangular | 300 | 300 | 900 | 3200 | 0.29 | 704.59 | G300E | 2880000 | 22.6 | G300E | 0 | 0
120 | Story11 | C42 | 40 MPa RC Column (30 cm x 30 cm) | Column | 40MPa | Concrete Rectangular | 300 | 300 | 900 | 3200 | 0.29 | 704.59 | G300E | 2880000 | 22.6 | G300E | 0 | 0
121 | Story11 | C43 | 40 MPa RC Column (30 cm x 30 cm) | Column | 40MPa | Concrete Rectangular | 300 | 300 | 900 | 3200 | 0.29 | 704.59 | G300E | 3481600 | 27.32 | G300E | 0 | 0
122 | Story11 | C44 | 40 MPa RC Column (30 cm x 30 cm) | Column | 40MPa | Concrete Rectangular | 300 | 300 | 900 | 3200 | 0.29 | 704.59 | G300E | 4943360 | 38.79 | G300E | 0 | 0
123 | Story11 | C45 | 40 MPa RC Column (30 cm x 30 cm) | Column | 40MPa | Concrete Rectangular | 300 | 300 | 900 | 3200 | 0.29 | 704.59 | G300E | 4944640 | 38.8 | G300E | 0 | 0
124 | Story11 | C46 | 40 MPa RC Column (30 cm x 30 cm) | Column | 40MPa | Concrete Rectangular | 300 | 300 | 900 | 3200 | 0.29 | 704.59 | G300E | 3469866.67 | 27.23 | G300E | 0 | 0
125 | Story11 | C47 | 40 MPa RC Column (30 cm x 30 cm) | Column | 40MPa | Concrete Rectangular | 300 | 300 | 900 | 3200 | 0.29 | 704.59 | G300E | 2880000 | 22.6 | G300E | 0 | 0
126 | Story11 | C48 | 40 MPa RC Column (30 cm x 30 cm) | Column | 40MPa | Concrete Rectangular | 300 | 300 | 900 | 3200 | 0.29 | 704.59 | G300E | 2880000 | 22.6 | G300E | 0 | 0
127 | Story11 | C5 | 40 MPa RC Column (30 cm x 30 cm) | Column | 40MPa | Concrete Rectangular | 300 | 300 | 900 | 3200 | 0.29 | 704.59 | G300E | 4943360 | 38.79 | G300E | 0 | 0
128 | Story11 | C6 | 40 MPa RC Column (30 cm x 30 cm) | Column | 40MPa | Concrete Rectangular | 300 | 300 | 900 | 3200 | 0.29 | 704.59 | G300E | 3481600 | 27.32 | G300E | 0 | 0
129 | Story11 | C7 | 40 MPa RC Column (30 cm x 30 cm) | Column | 40MPa | Concrete Rectangular | 300 | 300 | 900 | 3200 | 0.29 | 704.59 | G300E | 2880000 | 22.6 | G300E | 0 | 0
130 | Story11 | C8 | 40 MPa RC Column (30 cm x 30 cm) | Column | 40MPa | Concrete Rectangular | 300 | 300 | 900 | 3200 | 0.29 | 704.59 | G300E | 2880000 | 22.6 | G300E | 0 | 0
131 | Story11 | C9 | 40 MPa RC Column (30 cm x 30 cm) | Column | 40MPa | Concrete Rectangular | 300 | 300 | 900 | 3200 | 0.29 | 704.59 | G300E | 2880000 | 22.6 | G300E | 0 | 0
132 | Story11 | D17 | 40 MPa RC Column (72.5 cm x 72.5 cm) | Column | 40MPa | Concrete Rectangular | 725 | 725 | 5256.3 | 24258.8 | 12.75 | 31195.18 | G300E | 730536241.76 | 5732.06 | G300E | 0 | 0
133 | Story11 | D18 | 40 MPa RC Column (72.5 cm x 72.5 cm) | Column | 40MPa | Concrete Rectangular | 725 | 725 | 5256.3 | 25104.8 | 13.2 | 32283.08 | G300E | 842132147.73 | 6607.68 | G300E | 0 | 0
134 | Story11 | D19 | 40 MPa RC Column (72.5 cm x 72.5 cm) | Column | 40MPa | Concrete Rectangular | 725 | 725 | 5256.3 | 24258.8 | 12.75 | 31195.18 | G300E | 636951182.2 | 4997.76 | G300E | 0 | 0
135 | Story11 | D20 | 40 MPa RC Column (72.5 cm x 72.5 cm) | Column | 40MPa | Concrete Rectangular | 725 | 725 | 5256.3 | 24258.8 | 12.75 | 31195.18 | G300E | 636961963.89 | 4997.84 | G300E | 0 | 0
136 | Story11 | D21 | 40 MPa RC Column (72.5 cm x 72.5 cm) | Column | 40MPa | Concrete Rectangular | 725 | 725 | 5256.3 | 24258.8 | 12.75 | 31195.18 | G300E | 730545675.73 | 5732.13 | G300E | 0 | 0
137 | Story11 | D22 | 40 MPa RC Column (72.5 cm x 72.5 cm) | Column | 40MPa | Concrete Rectangular | 725 | 725 | 5256.3 | 25104.8 | 13.2 | 32283.08 | G300E | 842132147.73 | 6607.68 | G300E | 0 | 0
138 | Story11 | D23 | 40 MPa RC Column (72.5 cm x 72.5 cm) | Column | 40MPa | Concrete Rectangular | 725 | 725 | 5256.3 | 25104.8 | 13.2 | 32283.08 | G300E | 614226589.2 | 4819.45 | G300E | 0 | 0
139 | Story11 | D24 | 40 MPa RC Column (72.5 cm x 72.5 cm) | Column | 40MPa | Concrete Rectangular | 725 | 725 | 5256.3 | 25104.8 | 13.2 | 32283.08 | G300E | 614406506.93 | 4820.86 | G300E | 0 | 0
140 | Story11 | D25 | 40 MPa RC Column (72.5 cm x 72.5 cm) | Column | 40MPa | Concrete Rectangular | 725 | 725 | 5256.3 | 25104.8 | 13.2 | 32283.08 | G300E | 614383494.2 | 4820.68 | G300E | 0 | 0
141 | Story11 | D26 | 40 MPa RC Column (72.5 cm x 72.5 cm) | Column | 40MPa | Concrete Rectangular | 725 | 725 | 5256.3 | 25104.8 | 13.2 | 32283.08 | G300E | 615668023.13 | 4830.76 | G300E | 0 | 0
142 | Story11 | D27 | 40 MPa RC Column (72.5 cm x 72.5 cm) | Column | 40MPa | Concrete Rectangular | 725 | 725 | 5256.3 | 25104.8 | 13.2 | 32283.08 | G300E | 842132147.73 | 6607.68 | G300E | 0 | 0
143 | Story11 | D28 | 40 MPa RC Column (72.5 cm x 72.5 cm) | Column | 40MPa | Concrete Rectangular | 725 | 725 | 5256.3 | 24258.8 | 12.75 | 31195.18 | G300E | 730710096.49 | 5733.42 | G300E | 0 | 0
144 | Story11 | D29 | 40 MPa RC Column (72.5 cm x 72.5 cm) | Column | 40MPa | Concrete Rectangular | 725 | 725 | 5256.3 | 24258.8 | 12.75 | 31195.18 | G300E | 636761154.93 | 4996.26 | G300E | 0 | 0
145 | Story11 | D30 | 40 MPa RC Column (72.5 cm x 72.5 cm) | Column | 40MPa | Concrete Rectangular | 725 | 725 | 5256.3 | 24258.8 | 12.75 | 31195.18 | G300E | 638064391.58 | 5006.49 | G300E | 0 | 0
146 | Story11 | D31 | 40 MPa RC Column (72.5 cm x 72.5 cm) | Column | 40MPa | Concrete Rectangular | 725 | 725 | 5256.3 | 25104.8 | 13.2 | 32283.08 | G300E | 842132147.73 | 6607.68 | G300E | 0 | 0
147 | Story11 | D32 | 40 MPa RC Column (72.5 cm x 72.5 cm) | Column | 40MPa | Concrete Rectangular | 725 | 725 | 5256.3 | 24258.8 | 12.75 | 31195.18 | G300E | 730308478.58 | 5730.27 | G300E | 0 | 0
148 | Story12 | C1 | 40 MPa RC Column (30 cm x 30 cm) | Column | 40MPa | Concrete Rectangular | 300 | 300 | 900 | 3200 | 0.29 | 704.59 | G300E | 2880000 | 22.6 | G300E | 0 | 0
149 | Story12 | C10 | 40 MPa RC Column (30 cm x 30 cm) | Column | 40MPa | Concrete Rectangular | 300 | 300 | 900 | 3200 | 0.29 | 704.59 | G300E | 5630933.33 | 44.18 | G300E | 0 | 0
150 | Story12 | C11 | 40 MPa RC Column (30 cm x 30 cm) | Column | 40MPa | Concrete Rectangular | 300 | 300 | 900 | 3200 | 0.29 | 704.59 | G300E | 8473600 | 66.49 | G300E | 0 | 0
151 | Story12 | C12 | 40 MPa RC Column (30 cm x 30 cm) | Column | 40MPa | Concrete Rectangular | 300 | 300 | 900 | 3200 | 0.29 | 704.59 | G300E | 5865600 | 46.02 | G300E | 0 | 0
152 | Story12 | C13 | 40 MPa RC Column (30 cm x 30 cm) | Column | 40MPa | Concrete Rectangular | 300 | 300 | 900 | 3200 | 0.29 | 704.59 | G300E | 5863466.67 | 46.01 | G300E | 0 | 0
153 | Story12 | C14 | 40 MPa RC Column (30 cm x 30 cm) | Column | 40MPa | Concrete Rectangular | 300 | 300 | 900 | 3200 | 0.29 | 704.59 | G300E | 8472533.33 | 66.48 | G300E | 0 | 0
154 | Story12 | C15 | 40 MPa RC Column (30 cm x 30 cm) | Column | 40MPa | Concrete Rectangular | 300 | 300 | 900 | 3200 | 0.29 | 704.59 | G300E | 5628800 | 44.17 | G300E | 0 | 0
155 | Story12 | C16 | 40 MPa RC Column (30 cm x 30 cm) | Column | 40MPa | Concrete Rectangular | 300 | 300 | 900 | 3200 | 0.29 | 704.59 | G300E | 2880000 | 22.6 | G300E | 0 | 0
156 | Story12 | C17 | 40 MPa RC Column (30 cm x 30 cm) | Column | 40MPa | Concrete Rectangular | 300 | 300 | 900 | 3200 | 0.29 | 704.59 | G300E | 2880000 | 22.6 | G300E | 0 | 0
157 | Story12 | C18 | 40 MPa RC Column (30 cm x 30 cm) | Column | 40MPa | Concrete Rectangular | 300 | 300 | 900 | 3200 | 0.29 | 704.59 | G300E | 6773333.33 | 53.15 | G300E | 0 | 0
158 | Story12 | C19 | 40 MPa RC Column (30 cm x 30 cm) | Column | 40MPa | Concrete Rectangular | 300 | 300 | 900 | 3200 | 0.29 | 704.59 | G300E | 4541866.67 | 35.64 | G300E | 0 | 0
159 | Story12 | C2 | 40 MPa RC Column (30 cm x 30 cm) | Column | 40MPa | Concrete Rectangular | 300 | 300 | 900 | 3200 | 0.29 | 704.59 | G300E | 2923733.33 | 22.94 | G300E | 0 | 0
160 | Story12 | C22 | 40 MPa RC Column (30 cm x 30 cm) | Column | 40MPa | Concrete Rectangular | 300 | 300 | 900 | 3200 | 0.29 | 704.59 | G300E | 4529066.67 | 35.54 | G300E | 0 | 0
161 | Story12 | C23 | 40 MPa RC Column (30 cm x 30 cm) | Column | 40MPa | Concrete Rectangular | 300 | 300 | 900 | 3200 | 0.29 | 704.59 | G300E | 6762666.67 | 53.06 | G300E | 0 | 0
162 | Story12 | C24 | 40 MPa RC Column (30 cm x 30 cm) | Column | 40MPa | Concrete Rectangular | 300 | 300 | 900 | 3200 | 0.29 | 704.59 | G300E | 2880000 | 22.6 | G300E | 0 | 0
163 | Story12 | C25 | 40 MPa RC Column (30 cm x 30 cm) | Column | 40MPa | Concrete Rectangular | 300 | 300 | 900 | 3200 | 0.29 | 704.59 | G300E | 2880000 | 22.6 | G300E | 0 | 0
164 | Story12 | C26 | 40 MPa RC Column (30 cm x 30 cm) | Column | 40MPa | Concrete Rectangular | 300 | 300 | 900 | 3200 | 0.29 | 704.59 | G300E | 6774400 | 53.15 | G300E | 0 | 0
165 | Story12 | C27 | 40 MPa RC Column (30 cm x 30 cm) | Column | 40MPa | Concrete Rectangular | 300 | 300 | 900 | 3200 | 0.29 | 704.59 | G300E | 4544000 | 35.65 | G300E | 0 | 0
166 | Story12 | C3 | 40 MPa RC Column (30 cm x 30 cm) | Column | 40MPa | Concrete Rectangular | 300 | 300 | 900 | 3200 | 0.29 | 704.59 | G300E | 4290133.33 | 33.66 | G300E | 0 | 0
167 | Story12 | C30 | 40 MPa RC Column (30 cm x 30 cm) | Column | 40MPa | Concrete Rectangular | 300 | 300 | 900 | 3200 | 0.29 | 704.59 | G300E | 4524800 | 35.5 | G300E | 0 | 0
168 | Story12 | C31 | 40 MPa RC Column (30 cm x 30 cm) | Column | 40MPa | Concrete Rectangular | 300 | 300 | 900 | 3200 | 0.29 | 704.59 | G300E | 6754133.33 | 53 | G300E | 0 | 0
169 | Story12 | C32 | 40 MPa RC Column (30 cm x 30 cm) | Column | 40MPa | Concrete Rectangular | 300 | 300 | 900 | 3200 | 0.29 | 704.59 | G300E | 2880000 | 22.6 | G300E | 0 | 0
170 | Story12 | C33 | 40 MPa RC Column (30 cm x 30 cm) | Column | 40MPa | Concrete Rectangular | 300 | 300 | 900 | 3200 | 0.29 | 704.59 | G300E | 2880000 | 22.6 | G300E | 0 | 0
171 | Story12 | C34 | 40 MPa RC Column (30 cm x 30 cm) | Column | 40MPa | Concrete Rectangular | 300 | 300 | 900 | 3200 | 0.29 | 704.59 | G300E | 5628800 | 44.17 | G300E | 0 | 0
172 | Story12 | C35 | 40 MPa RC Column (30 cm x 30 cm) | Column | 40MPa | Concrete Rectangular | 300 | 300 | 900 | 3200 | 0.29 | 704.59 | G300E | 8473600 | 66.49 | G300E | 0 | 0
173 | Story12 | C36 | 40 MPa RC Column (30 cm x 30 cm) | Column | 40MPa | Concrete Rectangular | 300 | 300 | 900 | 3200 | 0.29 | 704.59 | G300E | 5864533.33 | 46.02 | G300E | 0 | 0
174 | Story12 | C37 | 40 MPa RC Column (30 cm x 30 cm) | Column | 40MPa | Concrete Rectangular | 300 | 300 | 900 | 3200 | 0.29 | 704.59 | G300E | 5860266.67 | 45.98 | G300E | 0 | 0
175 | Story12 | C38 | 40 MPa RC Column (30 cm x 30 cm) | Column | 40MPa | Concrete Rectangular | 300 | 300 | 900 | 3200 | 0.29 | 704.59 | G300E | 8458666.67 | 66.37 | G300E | 0 | 0
176 | Story12 | C39 | 40 MPa RC Column (30 cm x 30 cm) | Column | 40MPa | Concrete Rectangular | 300 | 300 | 900 | 3200 | 0.29 | 704.59 | G300E | 5546666.67 | 43.52 | G300E | 0 | 0
177 | Story12 | C4 | 40 MPa RC Column (30 cm x 30 cm) | Column | 40MPa | Concrete Rectangular | 300 | 300 | 900 | 3200 | 0.29 | 704.59 | G300E | 4519680 | 35.46 | G300E | 134400 | 1.05
178 | Story12 | C40 | 40 MPa RC Column (30 cm x 30 cm) | Column | 40MPa | Concrete Rectangular | 300 | 300 | 900 | 3200 | 0.29 | 704.59 | G300E | 2983466.67 | 23.41 | G300E | 0 | 0
179 | Story12 | C41 | 40 MPa RC Column (30 cm x 30 cm) | Column | 40MPa | Concrete Rectangular | 300 | 300 | 900 | 3200 | 0.29 | 704.59 | G300E | 2880000 | 22.6 | G300E | 0 | 0
180 | Story12 | C42 | 40 MPa RC Column (30 cm x 30 cm) | Column | 40MPa | Concrete Rectangular | 300 | 300 | 900 | 3200 | 0.29 | 704.59 | G300E | 2923733.33 | 22.94 | G300E | 0 | 0
181 | Story12 | C43 | 40 MPa RC Column (30 cm x 30 cm) | Column | 40MPa | Concrete Rectangular | 300 | 300 | 900 | 3200 | 0.29 | 704.59 | G300E | 4292266.67 | 33.68 | G300E | 0 | 0
182 | Story12 | C44 | 40 MPa RC Column (30 cm x 30 cm) | Column | 40MPa | Concrete Rectangular | 300 | 300 | 900 | 3200 | 0.29 | 704.59 | G300E | 4518400 | 35.45 | G300E | 134400 | 1.05
183 | Story12 | C45 | 40 MPa RC Column (30 cm x 30 cm) | Column | 40MPa | Concrete Rectangular | 300 | 300 | 900 | 3200 | 0.29 | 704.59 | G300E | 4519040 | 35.46 | G300E | 134400 | 1.05
184 | Story12 | C46 | 40 MPa RC Column (30 cm x 30 cm) | Column | 40MPa | Concrete Rectangular | 300 | 300 | 900 | 3200 | 0.29 | 704.59 | G300E | 4267733.33 | 33.49 | G300E | 0 | 0
185 | Story12 | C47 | 40 MPa RC Column (30 cm x 30 cm) | Column | 40MPa | Concrete Rectangular | 300 | 300 | 900 | 3200 | 0.29 | 704.59 | G300E | 2893866.67 | 22.71 | G300E | 0 | 0
186 | Story12 | C48 | 40 MPa RC Column (30 cm x 30 cm) | Column | 40MPa | Concrete Rectangular | 300 | 300 | 900 | 3200 | 0.29 | 704.59 | G300E | 2880000 | 22.6 | G300E | 0 | 0
187 | Story12 | C5 | 40 MPa RC Column (30 cm x 30 cm) | Column | 40MPa | Concrete Rectangular | 300 | 300 | 900 | 3200 | 0.29 | 704.59 | G300E | 4518400 | 35.45 | G300E | 134400 | 1.05
188 | Story12 | C6 | 40 MPa RC Column (30 cm x 30 cm) | Column | 40MPa | Concrete Rectangular | 300 | 300 | 900 | 3200 | 0.29 | 704.59 | G300E | 4293333.33 | 33.69 | G300E | 0 | 0
189 | Story12 | C7 | 40 MPa RC Column (30 cm x 30 cm) | Column | 40MPa | Concrete Rectangular | 300 | 300 | 900 | 3200 | 0.29 | 704.59 | G300E | 2924800 | 22.95 | G300E | 0 | 0
190 | Story12 | C8 | 40 MPa RC Column (30 cm x 30 cm) | Column | 40MPa | Concrete Rectangular | 300 | 300 | 900 | 3200 | 0.29 | 704.59 | G300E | 2880000 | 22.6 | G300E | 0 | 0
191 | Story12 | C9 | 40 MPa RC Column (30 cm x 30 cm) | Column | 40MPa | Concrete Rectangular | 300 | 300 | 900 | 3200 | 0.29 | 704.59 | G300E | 2880000 | 22.6 | G300E | 0 | 0
192 | Story13 | C1 | 40 MPa RC Column (27.5 cm x 27.5 cm) | Column | 40MPa | Concrete Rectangular | 275 | 275 | 756.3 | 3175 | 0.24 | 587.42 | G300E | 2400300 | 18.83 | G300E | 0 | 0
193 | Story13 | C10 | 40 MPa RC Column (27.5 cm x 27.5 cm) | Column | 40MPa | Concrete Rectangular | 275 | 275 | 756.3 | 3175 | 0.24 | 587.42 | G300E | 6384925 | 50.1 | G300E | 0 | 0
194 | Story13 | C11 | 40 MPa RC Column (27.5 cm x 27.5 cm) | Column | 40MPa | Concrete Rectangular | 275 | 275 | 756.3 | 3175 | 0.24 | 587.42 | G300E | 8311091.67 | 65.21 | G300E | 0 | 0
195 | Story13 | C12 | 40 MPa RC Column (27.5 cm x 27.5 cm) | Column | 40MPa | Concrete Rectangular | 275 | 275 | 756.3 | 3175 | 0.24 | 587.42 | G300E | 6680200 | 52.42 | G300E | 0 | 0
196 | Story13 | C13 | 40 MPa RC Column (27.5 cm x 27.5 cm) | Column | 40MPa | Concrete Rectangular | 275 | 275 | 756.3 | 3175 | 0.24 | 587.42 | G300E | 6680200 | 52.42 | G300E | 0 | 0
197 | Story13 | C14 | 40 MPa RC Column (27.5 cm x 27.5 cm) | Column | 40MPa | Concrete Rectangular | 275 | 275 | 756.3 | 3175 | 0.24 | 587.42 | G300E | 8307916.67 | 65.19 | G300E | 0 | 0
198 | Story13 | C15 | 40 MPa RC Column (27.5 cm x 27.5 cm) | Column | 40MPa | Concrete Rectangular | 275 | 275 | 756.3 | 3175 | 0.24 | 587.42 | G300E | 6385983.33 | 50.11 | G300E | 0 | 0
199 | Story13 | C16 | 40 MPa RC Column (27.5 cm x 27.5 cm) | Column | 40MPa | Concrete Rectangular | 275 | 275 | 756.3 | 3175 | 0.24 | 587.42 | G300E | 2400300 | 18.83 | G300E | 0 | 0
200 | Story13 | C17 | 40 MPa RC Column (27.5 cm x 27.5 cm) | Column | 40MPa | Concrete Rectangular | 275 | 275 | 756.3 | 3175 | 0.24 | 587.42 | G300E | 2400300 | 18.83 | G300E | 0 | 0
201 | Story13 | C18 | 40 MPa RC Column (27.5 cm x 27.5 cm) | Column | 40MPa | Concrete Rectangular | 275 | 275 | 756.3 | 3175 | 0.24 | 587.42 | G300E | 9117541.67 | 71.54 | G300E | 0 | 0
202 | Story13 | C19 | 40 MPa RC Column (27.5 cm x 27.5 cm) | Column | 40MPa | Concrete Rectangular | 275 | 275 | 756.3 | 3175 | 0.24 | 587.42 | G300E | 5390091.67 | 42.29 | G300E | 0 | 0
203 | Story13 | C2 | 40 MPa RC Column (27.5 cm x 27.5 cm) | Column | 40MPa | Concrete Rectangular | 275 | 275 | 756.3 | 3175 | 0.24 | 587.42 | G300E | 4531995 | 35.56 | G300E | 0 | 0
204 | Story13 | C22 | 40 MPa RC Column (27.5 cm x 27.5 cm) | Column | 40MPa | Concrete Rectangular | 275 | 275 | 756.3 | 3175 | 0.24 | 587.42 | G300E | 5382683.33 | 42.23 | G300E | 0 | 0
205 | Story13 | C23 | 40 MPa RC Column (27.5 cm x 27.5 cm) | Column | 40MPa | Concrete Rectangular | 275 | 275 | 756.3 | 3175 | 0.24 | 587.42 | G300E | 9173633.33 | 71.98 | G300E | 0 | 0
206 | Story13 | C24 | 40 MPa RC Column (27.5 cm x 27.5 cm) | Column | 40MPa | Concrete Rectangular | 275 | 275 | 756.3 | 3175 | 0.24 | 587.42 | G300E | 2400300 | 18.83 | G300E | 0 | 0
207 | Story13 | C25 | 40 MPa RC Column (27.5 cm x 27.5 cm) | Column | 40MPa | Concrete Rectangular | 275 | 275 | 756.3 | 3175 | 0.24 | 587.42 | G300E | 2400300 | 18.83 | G300E | 0 | 0
208 | Story13 | C26 | 40 MPa RC Column (27.5 cm x 27.5 cm) | Column | 40MPa | Concrete Rectangular | 275 | 275 | 756.3 | 3175 | 0.24 | 587.42 | G300E | 9133416.67 | 71.66 | G300E | 0 | 0
209 | Story13 | C27 | 40 MPa RC Column (27.5 cm x 27.5 cm) | Column | 40MPa | Concrete Rectangular | 275 | 275 | 756.3 | 3175 | 0.24 | 587.42 | G300E | 5390091.67 | 42.29 | G300E | 0 | 0
210 | Story13 | C3 | 40 MPa RC Column (27.5 cm x 27.5 cm) | Column | 40MPa | Concrete Rectangular | 275 | 275 | 756.3 | 3175 | 0.24 | 587.42 | G300E | 2400300 | 18.83 | G300E | 0 | 0
211 | Story13 | C30 | 40 MPa RC Column (27.5 cm x 27.5 cm) | Column | 40MPa | Concrete Rectangular | 275 | 275 | 756.3 | 3175 | 0.24 | 587.42 | G300E | 5380566.67 | 42.22 | G300E | 0 | 0
212 | Story13 | C31 | 40 MPa RC Column (27.5 cm x 27.5 cm) | Column | 40MPa | Concrete Rectangular | 275 | 275 | 756.3 | 3175 | 0.24 | 587.42 | G300E | 9309100 | 73.04 | G300E | 0 | 0
213 | Story13 | C32 | 40 MPa RC Column (27.5 cm x 27.5 cm) | Column | 40MPa | Concrete Rectangular | 275 | 275 | 756.3 | 3175 | 0.24 | 587.42 | G300E | 2400300 | 18.83 | G300E | 0 | 0
214 | Story13 | C33 | 40 MPa RC Column (27.5 cm x 27.5 cm) | Column | 40MPa | Concrete Rectangular | 275 | 275 | 756.3 | 3175 | 0.24 | 587.42 | G300E | 2400300 | 18.83 | G300E | 0 | 0
215 | Story13 | C34 | 40 MPa RC Column (27.5 cm x 27.5 cm) | Column | 40MPa | Concrete Rectangular | 275 | 275 | 756.3 | 3175 | 0.24 | 587.42 | G300E | 6385983.33 | 50.11 | G300E | 0 | 0
216 | Story13 | C35 | 40 MPa RC Column (27.5 cm x 27.5 cm) | Column | 40MPa | Concrete Rectangular | 275 | 275 | 756.3 | 3175 | 0.24 | 587.42 | G300E | 8311091.67 | 65.21 | G300E | 0 | 0
217 | Story13 | C36 | 40 MPa RC Column (27.5 cm x 27.5 cm) | Column | 40MPa | Concrete Rectangular | 275 | 275 | 756.3 | 3175 | 0.24 | 587.42 | G300E | 6680200 | 52.42 | G300E | 0 | 0
218 | Story13 | C37 | 40 MPa RC Column (27.5 cm x 27.5 cm) | Column | 40MPa | Concrete Rectangular | 275 | 275 | 756.3 | 3175 | 0.24 | 587.42 | G300E | 6678083.33 | 52.4 | G300E | 0 | 0
219 | Story13 | C38 | 40 MPa RC Column (27.5 cm x 27.5 cm) | Column | 40MPa | Concrete Rectangular | 275 | 275 | 756.3 | 3175 | 0.24 | 587.42 | G300E | 8293100 | 65.07 | G300E | 0 | 0
220 | Story13 | C39 | 40 MPa RC Column (27.5 cm x 27.5 cm) | Column | 40MPa | Concrete Rectangular | 275 | 275 | 756.3 | 3175 | 0.24 | 587.42 | G300E | 6354233.33 | 49.86 | G300E | 0 | 0
221 | Story13 | C4 | 40 MPa RC Column (27.5 cm x 27.5 cm) | Column | 40MPa | Concrete Rectangular | 275 | 275 | 756.3 | 3175 | 0.24 | 587.42 | G300E | 2400300 | 18.83 | G300E | 0 | 0
222 | Story13 | C40 | 40 MPa RC Column (27.5 cm x 27.5 cm) | Column | 40MPa | Concrete Rectangular | 275 | 275 | 756.3 | 3175 | 0.24 | 587.42 | G300E | 2400300 | 18.83 | G300E | 0 | 0
223 | Story13 | C41 | 40 MPa RC Column (27.5 cm x 27.5 cm) | Column | 40MPa | Concrete Rectangular | 275 | 275 | 756.3 | 3175 | 0.24 | 587.42 | G300E | 2400300 | 18.83 | G300E | 0 | 0
224 | Story13 | C42 | 40 MPa RC Column (27.5 cm x 27.5 cm) | Column | 40MPa | Concrete Rectangular | 275 | 275 | 756.3 | 3175 | 0.24 | 587.42 | G300E | 4531995 | 35.56 | G300E | 0 | 0
225 | Story13 | C43 | 40 MPa RC Column (27.5 cm x 27.5 cm) | Column | 40MPa | Concrete Rectangular | 275 | 275 | 756.3 | 3175 | 0.24 | 587.42 | G300E | 2400300 | 18.83 | G300E | 0 | 0
226 | Story13 | C44 | 40 MPa RC Column (27.5 cm x 27.5 cm) | Column | 40MPa | Concrete Rectangular | 275 | 275 | 756.3 | 3175 | 0.24 | 587.42 | G300E | 2400300 | 18.83 | G300E | 0 | 0
227 | Story13 | C45 | 40 MPa RC Column (27.5 cm x 27.5 cm) | Column | 40MPa | Concrete Rectangular | 275 | 275 | 756.3 | 3175 | 0.24 | 587.42 | G300E | 2400300 | 18.83 | G300E | 0 | 0
228 | Story13 | C46 | 40 MPa RC Column (27.5 cm x 27.5 cm) | Column | 40MPa | Concrete Rectangular | 275 | 275 | 756.3 | 3175 | 0.24 | 587.42 | G300E | 2400300 | 18.83 | G300E | 0 | 0
229 | Story13 | C47 | 40 MPa RC Column (27.5 cm x 27.5 cm) | Column | 40MPa | Concrete Rectangular | 275 | 275 | 756.3 | 3175 | 0.24 | 587.42 | G300E | 4487545 | 35.21 | G300E | 0 | 0
230 | Story13 | C48 | 40 MPa RC Column (27.5 cm x 27.5 cm) | Column | 40MPa | Concrete Rectangular | 275 | 275 | 756.3 | 3175 | 0.24 | 587.42 | G300E | 2400300 | 18.83 | G300E | 0 | 0
231 | Story13 | C5 | 40 MPa RC Column (27.5 cm x 27.5 cm) | Column | 40MPa | Concrete Rectangular | 275 | 275 | 756.3 | 3175 | 0.24 | 587.42 | G300E | 2400300 | 18.83 | G300E | 0 | 0
232 | Story13 | C6 | 40 MPa RC Column (27.5 cm x 27.5 cm) | Column | 40MPa | Concrete Rectangular | 275 | 275 | 756.3 | 3175 | 0.24 | 587.42 | G300E | 2400300 | 18.83 | G300E | 0 | 0
233 | Story13 | C7 | 40 MPa RC Column (27.5 cm x 27.5 cm) | Column | 40MPa | Concrete Rectangular | 275 | 275 | 756.3 | 3175 | 0.24 | 587.42 | G300E | 4530725 | 35.55 | G300E | 0 | 0
234 | Story13 | C8 | 40 MPa RC Column (27.5 cm x 27.5 cm) | Column | 40MPa | Concrete Rectangular | 275 | 275 | 756.3 | 3175 | 0.24 | 587.42 | G300E | 2400300 | 18.83 | G300E | 0 | 0
235 | Story13 | C9 | 40 MPa RC Column (27.5 cm x 27.5 cm) | Column | 40MPa | Concrete Rectangular | 275 | 275 | 756.3 | 3175 | 0.24 | 587.42 | G300E | 2400300 | 18.83 | G300E | 0 | 0
236 | Story14 | C1 | 40 MPa RC Column (27.5 cm x 27.5 cm) | Column | 40MPa | Concrete Rectangular | 275 | 275 | 756.3 | 3175 | 0.24 | 587.42 | G300E | 2400300 | 18.83 | G300E | 0 | 0
237 | Story14 | C10 | 40 MPa RC Column (27.5 cm x 27.5 cm) | Column | 40MPa | Concrete Rectangular | 275 | 275 | 756.3 | 3175 | 0.24 | 587.42 | G300E | 2548466.67 | 20 | G300E | 0 | 0
238 | Story14 | C11 | 40 MPa RC Column (27.5 cm x 27.5 cm) | Column | 40MPa | Concrete Rectangular | 275 | 275 | 756.3 | 3175 | 0.24 | 587.42 | G300E | 2400300 | 18.83 | G300E | 0 | 0
239 | Story14 | C12 | 40 MPa RC Column (27.5 cm x 27.5 cm) | Column | 40MPa | Concrete Rectangular | 275 | 275 | 756.3 | 3175 | 0.24 | 587.42 | G300E | 2400300 | 18.83 | G300E | 0 | 0
240 | Story14 | C13 | 40 MPa RC Column (27.5 cm x 27.5 cm) | Column | 40MPa | Concrete Rectangular | 275 | 275 | 756.3 | 3175 | 0.24 | 587.42 | G300E | 2400300 | 18.83 | G300E | 0 | 0
241 | Story14 | C14 | 40 MPa RC Column (27.5 cm x 27.5 cm) | Column | 40MPa | Concrete Rectangular | 275 | 275 | 756.3 | 3175 | 0.24 | 587.42 | G300E | 2400300 | 18.83 | G300E | 0 | 0
242 | Story14 | C15 | 40 MPa RC Column (27.5 cm x 27.5 cm) | Column | 40MPa | Concrete Rectangular | 275 | 275 | 756.3 | 3175 | 0.24 | 587.42 | G300E | 2549525 | 20 | G300E | 0 | 0
243 | Story14 | C16 | 40 MPa RC Column (27.5 cm x 27.5 cm) | Column | 40MPa | Concrete Rectangular | 275 | 275 | 756.3 | 3175 | 0.24 | 587.42 | G300E | 2400300 | 18.83 | G300E | 0 | 0
244 | Story14 | C17 | 40 MPa RC Column (27.5 cm x 27.5 cm) | Column | 40MPa | Concrete Rectangular | 275 | 275 | 756.3 | 3175 | 0.24 | 587.42 | G300E | 4357158.33 | 34.19 | G300E | 0 | 0
245 | Story14 | C18 | 40 MPa RC Column (27.5 cm x 27.5 cm) | Column | 40MPa | Concrete Rectangular | 275 | 275 | 756.3 | 3175 | 0.24 | 587.42 | G300E | 2400300 | 18.83 | G300E | 0 | 0
246 | Story14 | C19 | 40 MPa RC Column (27.5 cm x 27.5 cm) | Column | 40MPa | Concrete Rectangular | 275 | 275 | 756.3 | 3175 | 0.24 | 587.42 | G300E | 2400300 | 18.83 | G300E | 0 | 0
247 | Story14 | C2 | 40 MPa RC Column (27.5 cm x 27.5 cm) | Column | 40MPa | Concrete Rectangular | 275 | 275 | 756.3 | 3175 | 0.24 | 587.42 | G300E | 2400300 | 18.83 | G300E | 0 | 0
248 | Story14 | C22 | 40 MPa RC Column (27.5 cm x 27.5 cm) | Column | 40MPa | Concrete Rectangular | 275 | 275 | 756.3 | 3175 | 0.24 | 587.42 | G300E | 2400300 | 18.83 | G300E | 0 | 0
249 | Story14 | C23 | 40 MPa RC Column (27.5 cm x 27.5 cm) | Column | 40MPa | Concrete Rectangular | 275 | 275 | 756.3 | 3175 | 0.24 | 587.42 | G300E | 2400300 | 18.83 | G300E | 0 | 0
250 | Story14 | C24 | 40 MPa RC Column (27.5 cm x 27.5 cm) | Column | 40MPa | Concrete Rectangular | 275 | 275 | 756.3 | 3175 | 0.24 | 587.42 | G300E | 4345516.67 | 34.1 | G300E | 0 | 0
251 | Story14 | C25 | 40 MPa RC Column (27.5 cm x 27.5 cm) | Column | 40MPa | Concrete Rectangular | 275 | 275 | 756.3 | 3175 | 0.24 | 587.42 | G300E | 4350808.33 | 34.14 | G300E | 0 | 0
252 | Story14 | C26 | 40 MPa RC Column (27.5 cm x 27.5 cm) | Column | 40MPa | Concrete Rectangular | 275 | 275 | 756.3 | 3175 | 0.24 | 587.42 | G300E | 2400300 | 18.83 | G300E | 0 | 0
253 | Story14 | C27 | 40 MPa RC Column (27.5 cm x 27.5 cm) | Column | 40MPa | Concrete Rectangular | 275 | 275 | 756.3 | 3175 | 0.24 | 587.42 | G300E | 2400300 | 18.83 | G300E | 0 | 0
254 | Story14 | C3 | 40 MPa RC Column (27.5 cm x 27.5 cm) | Column | 40MPa | Concrete Rectangular | 275 | 275 | 756.3 | 3175 | 0.24 | 587.42 | G300E | 2400300 | 18.83 | G300E | 0 | 0
255 | Story14 | C30 | 40 MPa RC Column (27.5 cm x 27.5 cm) | Column | 40MPa | Concrete Rectangular | 275 | 275 | 756.3 | 3175 | 0.24 | 587.42 | G300E | 2400300 | 18.83 | G300E | 0 | 0
256 | Story14 | C31 | 40 MPa RC Column (27.5 cm x 27.5 cm) | Column | 40MPa | Concrete Rectangular | 275 | 275 | 756.3 | 3175 | 0.24 | 587.42 | G300E | 2400300 | 18.83 | G300E | 0 | 0
257 | Story14 | C32 | 40 MPa RC Column (27.5 cm x 27.5 cm) | Column | 40MPa | Concrete Rectangular | 275 | 275 | 756.3 | 3175 | 0.24 | 587.42 | G300E | 4364566.67 | 34.25 | G300E | 0 | 0
258 | Story14 | C33 | 40 MPa RC Column (27.5 cm x 27.5 cm) | Column | 40MPa | Concrete Rectangular | 275 | 275 | 756.3 | 3175 | 0.24 | 587.42 | G300E | 2400300 | 18.83 | G300E | 0 | 0
259 | Story14 | C34 | 40 MPa RC Column (27.5 cm x 27.5 cm) | Column | 40MPa | Concrete Rectangular | 275 | 275 | 756.3 | 3175 | 0.24 | 587.42 | G300E | 2549525 | 20 | G300E | 0 | 0
260 | Story14 | C35 | 40 MPa RC Column (27.5 cm x 27.5 cm) | Column | 40MPa | Concrete Rectangular | 275 | 275 | 756.3 | 3175 | 0.24 | 587.42 | G300E | 2400300 | 18.83 | G300E | 0 | 0
261 | Story14 | C36 | 40 MPa RC Column (27.5 cm x 27.5 cm) | Column | 40MPa | Concrete Rectangular | 275 | 275 | 756.3 | 3175 | 0.24 | 587.42 | G300E | 2400300 | 18.83 | G300E | 0 | 0
262 | Story14 | C37 | 40 MPa RC Column (27.5 cm x 27.5 cm) | Column | 40MPa | Concrete Rectangular | 275 | 275 | 756.3 | 3175 | 0.24 | 587.42 | G300E | 2400300 | 18.83 | G300E | 0 | 0
263 | Story14 | C38 | 40 MPa RC Column (27.5 cm x 27.5 cm) | Column | 40MPa | Concrete Rectangular | 275 | 275 | 756.3 | 3175 | 0.24 | 587.42 | G300E | 2400300 | 18.83 | G300E | 0 | 0
264 | Story14 | C39 | 40 MPa RC Column (27.5 cm x 27.5 cm) | Column | 40MPa | Concrete Rectangular | 275 | 275 | 756.3 | 3175 | 0.24 | 587.42 | G300E | 2531533.33 | 19.86 | G300E | 0 | 0
265 | Story14 | C4 | 40 MPa RC Column (27.5 cm x 27.5 cm) | Column | 40MPa | Concrete Rectangular | 275 | 275 | 756.3 | 3175 | 0.24 | 587.42 | G300E | 4684183.33 | 36.75 | G300E | 0 | 0
266 | Story14 | C40 | 40 MPa RC Column (27.5 cm x 27.5 cm) | Column | 40MPa | Concrete Rectangular | 275 | 275 | 756.3 | 3175 | 0.24 | 587.42 | G300E | 2400300 | 18.83 | G300E | 0 | 0
267 | Story14 | C41 | 40 MPa RC Column (27.5 cm x 27.5 cm) | Column | 40MPa | Concrete Rectangular | 275 | 275 | 756.3 | 3175 | 0.24 | 587.42 | G300E | 2400300 | 18.83 | G300E | 0 | 0
268 | Story14 | C42 | 40 MPa RC Column (27.5 cm x 27.5 cm) | Column | 40MPa | Concrete Rectangular | 275 | 275 | 756.3 | 3175 | 0.24 | 587.42 | G300E | 2400300 | 18.83 | G300E | 0 | 0
269 | Story14 | C43 | 40 MPa RC Column (27.5 cm x 27.5 cm) | Column | 40MPa | Concrete Rectangular | 275 | 275 | 756.3 | 3175 | 0.24 | 587.42 | G300E | 2400300 | 18.83 | G300E | 0 | 0
270 | Story14 | C44 | 40 MPa RC Column (27.5 cm x 27.5 cm) | Column | 40MPa | Concrete Rectangular | 275 | 275 | 756.3 | 3175 | 0.24 | 587.42 | G300E | 4687358.33 | 36.78 | G300E | 0 | 0
271 | Story14 | C45 | 40 MPa RC Column (27.5 cm x 27.5 cm) | Column | 40MPa | Concrete Rectangular | 275 | 275 | 756.3 | 3175 | 0.24 | 587.42 | G300E | 4683125 | 36.75 | G300E | 0 | 0
272 | Story14 | C46 | 40 MPa RC Column (27.5 cm x 27.5 cm) | Column | 40MPa | Concrete Rectangular | 275 | 275 | 756.3 | 3175 | 0.24 | 587.42 | G300E | 2400300 | 18.83 | G300E | 0 | 0
273 | Story14 | C47 | 40 MPa RC Column (27.5 cm x 27.5 cm) | Column | 40MPa | Concrete Rectangular | 275 | 275 | 756.3 | 3175 | 0.24 | 587.42 | G300E | 2400300 | 18.83 | G300E | 0 | 0
274 | Story14 | C48 | 40 MPa RC Column (27.5 cm x 27.5 cm) | Column | 40MPa | Concrete Rectangular | 275 | 275 | 756.3 | 3175 | 0.24 | 587.42 | G300E | 2400300 | 18.83 | G300E | 0 | 0
275 | Story14 | C5 | 40 MPa RC Column (27.5 cm x 27.5 cm) | Column | 40MPa | Concrete Rectangular | 275 | 275 | 756.3 | 3175 | 0.24 | 587.42 | G300E | 4687358.33 | 36.78 | G300E | 0 | 0
276 | Story14 | C6 | 40 MPa RC Column (27.5 cm x 27.5 cm) | Column | 40MPa | Concrete Rectangular | 275 | 275 | 756.3 | 3175 | 0.24 | 587.42 | G300E | 2400300 | 18.83 | G300E | 0 | 0
277 | Story14 | C7 | 40 MPa RC Column (27.5 cm x 27.5 cm) | Column | 40MPa | Concrete Rectangular | 275 | 275 | 756.3 | 3175 | 0.24 | 587.42 | G300E | 2400300 | 18.83 | G300E | 0 | 0
278 | Story14 | C8 | 40 MPa RC Column (27.5 cm x 27.5 cm) | Column | 40MPa | Concrete Rectangular | 275 | 275 | 756.3 | 3175 | 0.24 | 587.42 | G300E | 2400300 | 18.83 | G300E | 0 | 0
279 | Story14 | C9 | 40 MPa RC Column (27.5 cm x 27.5 cm) | Column | 40MPa | Concrete Rectangular | 275 | 275 | 756.3 | 3175 | 0.24 | 587.42 | G300E | 2400300 | 18.83 | G300E | 0 | 0
280 | Story15 | C1 | 40 MPa RC Column (27.5 cm x 27.5 cm) | Column | 40MPa | Concrete Rectangular | 275 | 275 | 756.3 | 3225 | 0.24 | 596.67 | G300E | 2438100 | 19.13 | G300E | 0 | 0
281 | Story15 | C10 | 40 MPa RC Column (27.5 cm x 27.5 cm) | Column | 40MPa | Concrete Rectangular | 275 | 275 | 756.3 | 3200 | 0.24 | 592.05 | G300E | 2419200 | 18.98 | G300E | 0 | 0
282 | Story15 | C11 | 40 MPa RC Column (27.5 cm x 27.5 cm) | Column | 40MPa | Concrete Rectangular | 275 | 275 | 756.3 | 3200 | 0.24 | 592.05 | G300E | 2419200 | 18.98 | G300E | 0 | 0
283 | Story15 | C12 | 40 MPa RC Column (27.5 cm x 27.5 cm) | Column | 40MPa | Concrete Rectangular | 275 | 275 | 756.3 | 3200 | 0.24 | 592.05 | G300E | 2419200 | 18.98 | G300E | 0 | 0
284 | Story15 | C13 | 40 MPa RC Column (27.5 cm x 27.5 cm) | Column | 40MPa | Concrete Rectangular | 275 | 275 | 756.3 | 3200 | 0.24 | 592.05 | G300E | 2419200 | 18.98 | G300E | 0 | 0
285 | Story15 | C14 | 40 MPa RC Column (27.5 cm x 27.5 cm) | Column | 40MPa | Concrete Rectangular | 275 | 275 | 756.3 | 3200 | 0.24 | 592.05 | G300E | 2419200 | 18.98 | G300E | 0 | 0
286 | Story15 | C15 | 40 MPa RC Column (27.5 cm x 27.5 cm) | Column | 40MPa | Concrete Rectangular | 275 | 275 | 756.3 | 3200 | 0.24 | 592.05 | G300E | 2419200 | 18.98 | G300E | 0 | 0
287 | Story15 | C16 | 40 MPa RC Column (27.5 cm x 27.5 cm) | Column | 40MPa | Concrete Rectangular | 275 | 275 | 756.3 | 3200 | 0.24 | 592.05 | G300E | 2419200 | 18.98 | G300E | 0 | 0
288 | Story15 | C17 | 40 MPa RC Column (27.5 cm x 27.5 cm) | Column | 40MPa | Concrete Rectangular | 275 | 275 | 756.3 | 3200 | 0.24 | 592.05 | G300E | 4082133.33 | 32.03 | G300E | 0 | 0
289 | Story15 | C18 | 40 MPa RC Column (27.5 cm x 27.5 cm) | Column | 40MPa | Concrete Rectangular | 275 | 275 | 756.3 | 3200 | 0.24 | 592.05 | G300E | 2419200 | 18.98 | G300E | 0 | 0
290 | Story15 | C19 | 40 MPa RC Column (27.5 cm x 27.5 cm) | Column | 40MPa | Concrete Rectangular | 275 | 275 | 756.3 | 3200 | 0.24 | 592.05 | G300E | 3367466.67 | 26.42 | G300E | 0 | 0
291 | Story15 | C2 | 40 MPa RC Column (27.5 cm x 27.5 cm) | Column | 40MPa | Concrete Rectangular | 275 | 275 | 756.3 | 3200 | 0.24 | 592.05 | G300E | 4256640 | 33.4 | G300E | 56320 | 0.44
292 | Story15 | C22 | 40 MPa RC Column (27.5 cm x 27.5 cm) | Column | 40MPa | Concrete Rectangular | 275 | 275 | 756.3 | 3200 | 0.24 | 592.05 | G300E | 3356800 | 26.34 | G300E | 0 | 0
293 | Story15 | C23 | 40 MPa RC Column (27.5 cm x 27.5 cm) | Column | 40MPa | Concrete Rectangular | 275 | 275 | 756.3 | 3200 | 0.24 | 592.05 | G300E | 2419200 | 18.98 | G300E | 0 | 0
294 | Story15 | C24 | 40 MPa RC Column (27.5 cm x 27.5 cm) | Column | 40MPa | Concrete Rectangular | 275 | 275 | 756.3 | 3200 | 0.24 | 592.05 | G300E | 4074666.67 | 31.97 | G300E | 0 | 0
295 | Story15 | C25 | 40 MPa RC Column (27.5 cm x 27.5 cm) | Column | 40MPa | Concrete Rectangular | 275 | 275 | 756.3 | 3200 | 0.24 | 592.05 | G300E | 4077866.67 | 32 | G300E | 0 | 0
296 | Story15 | C26 | 40 MPa RC Column (27.5 cm x 27.5 cm) | Column | 40MPa | Concrete Rectangular | 275 | 275 | 756.3 | 3200 | 0.24 | 592.05 | G300E | 2419200 | 18.98 | G300E | 0 | 0
297 | Story15 | C27 | 40 MPa RC Column (27.5 cm x 27.5 cm) | Column | 40MPa | Concrete Rectangular | 275 | 275 | 756.3 | 3200 | 0.24 | 592.05 | G300E | 3367466.67 | 26.42 | G300E | 0 | 0
298 | Story15 | C3 | 40 MPa RC Column (27.5 cm x 27.5 cm) | Column | 40MPa | Concrete Rectangular | 275 | 275 | 756.3 | 3200 | 0.24 | 592.05 | G300E | 2419200 | 18.98 | G300E | 0 | 0
299 | Story15 | C30 | 40 MPa RC Column (27.5 cm x 27.5 cm) | Column | 40MPa | Concrete Rectangular | 275 | 275 | 756.3 | 3200 | 0.24 | 592.05 | G300E | 3378133.33 | 26.51 | G300E | 0 | 0
300 | Story15 | C31 | 40 MPa RC Column (27.5 cm x 27.5 cm) | Column | 40MPa | Concrete Rectangular | 275 | 275 | 756.3 | 3200 | 0.24 | 592.05 | G300E | 2419200 | 18.98 | G300E | 0 | 0
301 | Story15 | C32 | 40 MPa RC Column (27.5 cm x 27.5 cm) | Column | 40MPa | Concrete Rectangular | 275 | 275 | 756.3 | 3200 | 0.24 | 592.05 | G300E | 4076800 | 31.99 | G300E | 0 | 0
302 | Story15 | C33 | 40 MPa RC Column (27.5 cm x 27.5 cm) | Column | 40MPa | Concrete Rectangular | 275 | 275 | 756.3 | 3200 | 0.24 | 592.05 | G300E | 2419200 | 18.98 | G300E | 0 | 0
303 | Story15 | C34 | 40 MPa RC Column (27.5 cm x 27.5 cm) | Column | 40MPa | Concrete Rectangular | 275 | 275 | 756.3 | 3200 | 0.24 | 592.05 | G300E | 2419200 | 18.98 | G300E | 0 | 0
304 | Story15 | C35 | 40 MPa RC Column (27.5 cm x 27.5 cm) | Column | 40MPa | Concrete Rectangular | 275 | 275 | 756.3 | 3200 | 0.24 | 592.05 | G300E | 2419200 | 18.98 | G300E | 0 | 0
305 | Story15 | C36 | 40 MPa RC Column (27.5 cm x 27.5 cm) | Column | 40MPa | Concrete Rectangular | 275 | 275 | 756.3 | 3200 | 0.24 | 592.05 | G300E | 2419200 | 18.98 | G300E | 0 | 0
306 | Story15 | C37 | 40 MPa RC Column (27.5 cm x 27.5 cm) | Column | 40MPa | Concrete Rectangular | 275 | 275 | 756.3 | 3200 | 0.24 | 592.05 | G300E | 2419200 | 18.98 | G300E | 0 | 0
307 | Story15 | C38 | 40 MPa RC Column (27.5 cm x 27.5 cm) | Column | 40MPa | Concrete Rectangular | 275 | 275 | 756.3 | 3200 | 0.24 | 592.05 | G300E | 2419200 | 18.98 | G300E | 0 | 0
308 | Story15 | C39 | 40 MPa RC Column (27.5 cm x 27.5 cm) | Column | 40MPa | Concrete Rectangular | 275 | 275 | 756.3 | 3200 | 0.24 | 592.05 | G300E | 2419200 | 18.98 | G300E | 0 | 0
309 | Story15 | C4 | 40 MPa RC Column (27.5 cm x 27.5 cm) | Column | 40MPa | Concrete Rectangular | 275 | 275 | 756.3 | 3200 | 0.24 | 592.05 | G300E | 5300266.67 | 41.59 | G300E | 0 | 0
310 | Story15 | C40 | 40 MPa RC Column (27.5 cm x 27.5 cm) | Column | 40MPa | Concrete Rectangular | 275 | 275 | 756.3 | 3200 | 0.24 | 592.05 | G300E | 2419200 | 18.98 | G300E | 0 | 0
311 | Story15 | C41 | 40 MPa RC Column (27.5 cm x 27.5 cm) | Column | 40MPa | Concrete Rectangular | 275 | 275 | 756.3 | 3225 | 0.24 | 596.67 | G300E | 2438100 | 19.13 | G300E | 0 | 0
312 | Story15 | C42 | 40 MPa RC Column (27.5 cm x 27.5 cm) | Column | 40MPa | Concrete Rectangular | 275 | 275 | 756.3 | 3200 | 0.24 | 592.05 | G300E | 4252800 | 33.37 | G300E | 56320 | 0.44
313 | Story15 | C43 | 40 MPa RC Column (27.5 cm x 27.5 cm) | Column | 40MPa | Concrete Rectangular | 275 | 275 | 756.3 | 3200 | 0.24 | 592.05 | G300E | 2419200 | 18.98 | G300E | 0 | 0
314 | Story15 | C44 | 40 MPa RC Column (27.5 cm x 27.5 cm) | Column | 40MPa | Concrete Rectangular | 275 | 275 | 756.3 | 3200 | 0.24 | 592.05 | G300E | 5305600 | 41.63 | G300E | 0 | 0
315 | Story15 | C45 | 40 MPa RC Column (27.5 cm x 27.5 cm) | Column | 40MPa | Concrete Rectangular | 275 | 275 | 756.3 | 3200 | 0.24 | 592.05 | G300E | 5298133.33 | 41.57 | G300E | 0 | 0
316 | Story15 | C46 | 40 MPa RC Column (27.5 cm x 27.5 cm) | Column | 40MPa | Concrete Rectangular | 275 | 275 | 756.3 | 3200 | 0.24 | 592.05 | G300E | 2419200 | 18.98 | G300E | 0 | 0
317 | Story15 | C47 | 40 MPa RC Column (27.5 cm x 27.5 cm) | Column | 40MPa | Concrete Rectangular | 275 | 275 | 756.3 | 3200 | 0.24 | 592.05 | G300E | 4223360 | 33.14 | G300E | 56320 | 0.44
318 | Story15 | C48 | 40 MPa RC Column (27.5 cm x 27.5 cm) | Column | 40MPa | Concrete Rectangular | 275 | 275 | 756.3 | 3225 | 0.24 | 596.67 | G300E | 2438100 | 19.13 | G300E | 0 | 0
319 | Story15 | C5 | 40 MPa RC Column (27.5 cm x 27.5 cm) | Column | 40MPa | Concrete Rectangular | 275 | 275 | 756.3 | 3200 | 0.24 | 592.05 | G300E | 5304533.33 | 41.62 | G300E | 0 | 0
320 | Story15 | C6 | 40 MPa RC Column (27.5 cm x 27.5 cm) | Column | 40MPa | Concrete Rectangular | 275 | 275 | 756.3 | 3200 | 0.24 | 592.05 | G300E | 2419200 | 18.98 | G300E | 0 | 0
321 | Story15 | C7 | 40 MPa RC Column (27.5 cm x 27.5 cm) | Column | 40MPa | Concrete Rectangular | 275 | 275 | 756.3 | 3200 | 0.24 | 592.05 | G300E | 4252800 | 33.37 | G300E | 56320 | 0.44
322 | Story15 | C8 | 40 MPa RC Column (27.5 cm x 27.5 cm) | Column | 40MPa | Concrete Rectangular | 275 | 275 | 756.3 | 3225 | 0.24 | 596.67 | G300E | 2438100 | 19.13 | G300E | 0 | 0
323 | Story15 | C9 | 40 MPa RC Column (27.5 cm x 27.5 cm) | Column | 40MPa | Concrete Rectangular | 275 | 275 | 756.3 | 3200 | 0.24 | 592.05 | G300E | 2419200 | 18.98 | G300E | 0 | 0
324 | Story16 | C1 | 40 MPa RC Column (27.5 cm x 27.5 cm) | Column | 40MPa | Concrete Rectangular | 275 | 275 | 756.3 | 3225 | 0.24 | 596.67 | G300E | 2438100 | 19.13 | G300E | 0 | 0
325 | Story16 | C10 | 40 MPa RC Column (27.5 cm x 27.5 cm) | Column | 40MPa | Concrete Rectangular | 275 | 275 | 756.3 | 3200 | 0.24 | 592.05 | G300E | 2419200 | 18.98 | G300E | 0 | 0
326 | Story16 | C11 | 40 MPa RC Column (27.5 cm x 27.5 cm) | Column | 40MPa | Concrete Rectangular | 275 | 275 | 756.3 | 3200 | 0.24 | 592.05 | G300E | 2419200 | 18.98 | G300E | 0 | 0
327 | Story16 | C12 | 40 MPa RC Column (27.5 cm x 27.5 cm) | Column | 40MPa | Concrete Rectangular | 275 | 275 | 756.3 | 3200 | 0.24 | 592.05 | G300E | 2419200 | 18.98 | G300E | 0 | 0
328 | Story16 | C13 | 40 MPa RC Column (27.5 cm x 27.5 cm) | Column | 40MPa | Concrete Rectangular | 275 | 275 | 756.3 | 3200 | 0.24 | 592.05 | G300E | 2419200 | 18.98 | G300E | 0 | 0
329 | Story16 | C14 | 40 MPa RC Column (27.5 cm x 27.5 cm) | Column | 40MPa | Concrete Rectangular | 275 | 275 | 756.3 | 3200 | 0.24 | 592.05 | G300E | 2419200 | 18.98 | G300E | 0 | 0
330 | Story16 | C15 | 40 MPa RC Column (27.5 cm x 27.5 cm) | Column | 40MPa | Concrete Rectangular | 275 | 275 | 756.3 | 3200 | 0.24 | 592.05 | G300E | 2419200 | 18.98 | G300E | 0 | 0
331 | Story16 | C16 | 40 MPa RC Column (27.5 cm x 27.5 cm) | Column | 40MPa | Concrete Rectangular | 275 | 275 | 756.3 | 3200 | 0.24 | 592.05 | G300E | 8588800 | 67.39 | G300E | 93866.67 | 0.74
332 | Story16 | C17 | 40 MPa RC Column (27.5 cm x 27.5 cm) | Column | 40MPa | Concrete Rectangular | 275 | 275 | 756.3 | 3200 | 0.24 | 592.05 | G300E | 5405866.67 | 42.42 | G300E | 0 | 0
333 | Story16 | C18 | 40 MPa RC Column (27.5 cm x 27.5 cm) | Column | 40MPa | Concrete Rectangular | 275 | 275 | 756.3 | 3200 | 0.24 | 592.05 | G300E | 2419200 | 18.98 | G300E | 0 | 0
334 | Story16 | C19 | 40 MPa RC Column (27.5 cm x 27.5 cm) | Column | 40MPa | Concrete Rectangular | 275 | 275 | 756.3 | 3200 | 0.24 | 592.05 | G300E | 4834133.33 | 37.93 | G300E | 0 | 0
335 | Story16 | C2 | 40 MPa RC Column (27.5 cm x 27.5 cm) | Column | 40MPa | Concrete Rectangular | 275 | 275 | 756.3 | 3200 | 0.24 | 592.05 | G300E | 7898666.67 | 61.98 | G300E | 93866.67 | 0.74
336 | Story16 | C22 | 40 MPa RC Column (27.5 cm x 27.5 cm) | Column | 40MPa | Concrete Rectangular | 275 | 275 | 756.3 | 3200 | 0.24 | 592.05 | G300E | 4824533.33 | 37.86 | G300E | 0 | 0
337 | Story16 | C23 | 40 MPa RC Column (27.5 cm x 27.5 cm) | Column | 40MPa | Concrete Rectangular | 275 | 275 | 756.3 | 3200 | 0.24 | 592.05 | G300E | 2419200 | 18.98 | G300E | 0 | 0
338 | Story16 | C24 | 40 MPa RC Column (27.5 cm x 27.5 cm) | Column | 40MPa | Concrete Rectangular | 275 | 275 | 756.3 | 3200 | 0.24 | 592.05 | G300E | 5399466.67 | 42.37 | G300E | 0 | 0
339 | Story16 | C25 | 40 MPa RC Column (27.5 cm x 27.5 cm) | Column | 40MPa | Concrete Rectangular | 275 | 275 | 756.3 | 3200 | 0.24 | 592.05 | G300E | 5402666.67 | 42.39 | G300E | 0 | 0
340 | Story16 | C26 | 40 MPa RC Column (27.5 cm x 27.5 cm) | Column | 40MPa | Concrete Rectangular | 275 | 275 | 756.3 | 3200 | 0.24 | 592.05 | G300E | 2419200 | 18.98 | G300E | 0 | 0
341 | Story16 | C27 | 40 MPa RC Column (27.5 cm x 27.5 cm) | Column | 40MPa | Concrete Rectangular | 275 | 275 | 756.3 | 3200 | 0.24 | 592.05 | G300E | 4835200 | 37.94 | G300E | 0 | 0
342 | Story16 | C3 | 40 MPa RC Column (27.5 cm x 27.5 cm) | Column | 40MPa | Concrete Rectangular | 275 | 275 | 756.3 | 3200 | 0.24 | 592.05 | G300E | 11237333.33 | 88.17 | G300E | 93866.67 | 0.74
343 | Story16 | C30 | 40 MPa RC Column (27.5 cm x 27.5 cm) | Column | 40MPa | Concrete Rectangular | 275 | 275 | 756.3 | 3200 | 0.24 | 592.05 | G300E | 4838400 | 37.96 | G300E | 0 | 0
344 | Story16 | C31 | 40 MPa RC Column (27.5 cm x 27.5 cm) | Column | 40MPa | Concrete Rectangular | 275 | 275 | 756.3 | 3200 | 0.24 | 592.05 | G300E | 2419200 | 18.98 | G300E | 0 | 0
345 | Story16 | C32 | 40 MPa RC Column (27.5 cm x 27.5 cm) | Column | 40MPa | Concrete Rectangular | 275 | 275 | 756.3 | 3200 | 0.24 | 592.05 | G300E | 5400533.33 | 42.37 | G300E | 0 | 0
346 | Story16 | C33 | 40 MPa RC Column (27.5 cm x 27.5 cm) | Column | 40MPa | Concrete Rectangular | 275 | 275 | 756.3 | 3200 | 0.24 | 592.05 | G300E | 8588800 | 67.39 | G300E | 93866.67 | 0.74
347 | Story16 | C34 | 40 MPa RC Column (27.5 cm x 27.5 cm) | Column | 40MPa | Concrete Rectangular | 275 | 275 | 756.3 | 3200 | 0.24 | 592.05 | G300E | 2419200 | 18.98 | G300E | 0 | 0
348 | Story16 | C35 | 40 MPa RC Column (27.5 cm x 27.5 cm) | Column | 40MPa | Concrete Rectangular | 275 | 275 | 756.3 | 3200 | 0.24 | 592.05 | G300E | 2419200 | 18.98 | G300E | 0 | 0
349 | Story16 | C36 | 40 MPa RC Column (27.5 cm x 27.5 cm) | Column | 40MPa | Concrete Rectangular | 275 | 275 | 756.3 | 3200 | 0.24 | 592.05 | G300E | 2419200 | 18.98 | G300E | 0 | 0
350 | Story16 | C37 | 40 MPa RC Column (27.5 cm x 27.5 cm) | Column | 40MPa | Concrete Rectangular | 275 | 275 | 756.3 | 3200 | 0.24 | 592.05 | G300E | 2419200 | 18.98 | G300E | 0 | 0
351 | Story16 | C38 | 40 MPa RC Column (27.5 cm x 27.5 cm) | Column | 40MPa | Concrete Rectangular | 275 | 275 | 756.3 | 3200 | 0.24 | 592.05 | G300E | 2419200 | 18.98 | G300E | 0 | 0
352 | Story16 | C39 | 40 MPa RC Column (27.5 cm x 27.5 cm) | Column | 40MPa | Concrete Rectangular | 275 | 275 | 756.3 | 3200 | 0.24 | 592.05 | G300E | 2419200 | 18.98 | G300E | 0 | 0
353 | Story16 | C4 | 40 MPa RC Column (27.5 cm x 27.5 cm) | Column | 40MPa | Concrete Rectangular | 275 | 275 | 756.3 | 3200 | 0.24 | 592.05 | G300E | 7350400 | 57.67 | G300E | 288992 | 2.27
354 | Story16 | C40 | 40 MPa RC Column (27.5 cm x 27.5 cm) | Column | 40MPa | Concrete Rectangular | 275 | 275 | 756.3 | 3200 | 0.24 | 592.05 | G300E | 8630400 | 67.72 | G300E | 93866.67 | 0.74
355 | Story16 | C41 | 40 MPa RC Column (27.5 cm x 27.5 cm) | Column | 40MPa | Concrete Rectangular | 275 | 275 | 756.3 | 3225 | 0.24 | 596.67 | G300E | 2438100 | 19.13 | G300E | 0 | 0
356 | Story16 | C42 | 40 MPa RC Column (27.5 cm x 27.5 cm) | Column | 40MPa | Concrete Rectangular | 275 | 275 | 756.3 | 3200 | 0.24 | 592.05 | G300E | 7895466.67 | 61.95 | G300E | 93866.67 | 0.74
357 | Story16 | C43 | 40 MPa RC Column (27.5 cm x 27.5 cm) | Column | 40MPa | Concrete Rectangular | 275 | 275 | 756.3 | 3200 | 0.24 | 592.05 | G300E | 11245866.67 | 88.24 | G300E | 93866.67 | 0.74
358 | Story16 | C44 | 40 MPa RC Column (27.5 cm x 27.5 cm) | Column | 40MPa | Concrete Rectangular | 275 | 275 | 756.3 | 3200 | 0.24 | 592.05 | G300E | 7354880 | 57.71 | G300E | 288992 | 2.27
359 | Story16 | C45 | 40 MPa RC Column (27.5 cm x 27.5 cm) | Column | 40MPa | Concrete Rectangular | 275 | 275 | 756.3 | 3200 | 0.24 | 592.05 | G300E | 7349120 | 57.66 | G300E | 288816 | 2.27
360 | Story16 | C46 | 40 MPa RC Column (27.5 cm x 27.5 cm) | Column | 40MPa | Concrete Rectangular | 275 | 275 | 756.3 | 3200 | 0.24 | 592.05 | G300E | 11219200 | 88.03 | G300E | 93866.67 | 0.74
361 | Story16 | C47 | 40 MPa RC Column (27.5 cm x 27.5 cm) | Column | 40MPa | Concrete Rectangular | 275 | 275 | 756.3 | 3200 | 0.24 | 592.05 | G300E | 7854933.33 | 61.63 | G300E | 93866.67 | 0.74
362 | Story16 | C48 | 40 MPa RC Column (27.5 cm x 27.5 cm) | Column | 40MPa | Concrete Rectangular | 275 | 275 | 756.3 | 3225 | 0.24 | 596.67 | G300E | 2438100 | 19.13 | G300E | 0 | 0
363 | Story16 | C5 | 40 MPa RC Column (27.5 cm x 27.5 cm) | Column | 40MPa | Concrete Rectangular | 275 | 275 | 756.3 | 3200 | 0.24 | 592.05 | G300E | 7354880 | 57.71 | G300E | 288992 | 2.27
364 | Story16 | C6 | 40 MPa RC Column (27.5 cm x 27.5 cm) | Column | 40MPa | Concrete Rectangular | 275 | 275 | 756.3 | 3200 | 0.24 | 592.05 | G300E | 11245866.67 | 88.24 | G300E | 93866.67 | 0.74
365 | Story16 | C7 | 40 MPa RC Column (27.5 cm x 27.5 cm) | Column | 40MPa | Concrete Rectangular | 275 | 275 | 756.3 | 3200 | 0.24 | 592.05 | G300E | 7896533.33 | 61.96 | G300E | 93866.67 | 0.74
366 | Story16 | C8 | 40 MPa RC Column (27.5 cm x 27.5 cm) | Column | 40MPa | Concrete Rectangular | 275 | 275 | 756.3 | 3225 | 0.24 | 596.67 | G300E | 2438100 | 19.13 | G300E | 0 | 0
367 | Story16 | C9 | 40 MPa RC Column (27.5 cm x 27.5 cm) | Column | 40MPa | Concrete Rectangular | 275 | 275 | 756.3 | 3200 | 0.24 | 592.05 | G300E | 8589866.67 | 67.4 | G300E | 93866.67 | 0.74
368 | Story16 | D17 | 40 MPa RC Column (62.5 cm x 62.5 cm) | Column | 40MPa | Concrete Rectangular | 625 | 625 | 3906.3 | 24258.8 | 9.48 | 23183.1 | G300E | 318233676.96 | 2496.98 | G300E | 0 | 0
369 | Story16 | D18 | 40 MPa RC Column (65 cm x 65 cm) | Column | 40MPa | Concrete Rectangular | 650 | 650 | 4225 | 25104.8 | 10.61 | 25949.3 | G300E | 397762543.27 | 3120.99 | G300E | 0 | 0
370 | Story16 | D19 | 40 MPa RC Column (62.5 cm x 62.5 cm) | Column | 40MPa | Concrete Rectangular | 625 | 625 | 3906.3 | 24258.8 | 9.48 | 23183.1 | G300E | 309551721.98 | 2428.86 | G300E | 0 | 0
371 | Story16 | D20 | 40 MPa RC Column (62.5 cm x 62.5 cm) | Column | 40MPa | Concrete Rectangular | 625 | 625 | 3906.3 | 24258.8 | 9.48 | 23183.1 | G300E | 309499161.24 | 2428.45 | G300E | 0 | 0
372 | Story16 | D21 | 40 MPa RC Column (62.5 cm x 62.5 cm) | Column | 40MPa | Concrete Rectangular | 625 | 625 | 3906.3 | 24258.8 | 9.48 | 23183.1 | G300E | 318334755.29 | 2497.77 | G300E | 0 | 0
373 | Story16 | D22 | 40 MPa RC Column (65 cm x 65 cm) | Column | 40MPa | Concrete Rectangular | 650 | 650 | 4225 | 25104.8 | 10.61 | 25949.3 | G300E | 397808568.73 | 3121.35 | G300E | 0 | 0
374 | Story16 | D23 | 40 MPa RC Column (62.5 cm x 62.5 cm) | Column | 40MPa | Concrete Rectangular | 625 | 625 | 3906.3 | 25104.8 | 9.81 | 23991.59 | G300E | 338803920.47 | 2658.38 | G300E | 0 | 0
375 | Story16 | D24 | 40 MPa RC Column (62.5 cm x 62.5 cm) | Column | 40MPa | Concrete Rectangular | 625 | 625 | 3906.3 | 25104.8 | 9.81 | 23991.59 | G300E | 338847853.87 | 2658.73 | G300E | 0 | 0
376 | Story16 | D25 | 40 MPa RC Column (62.5 cm x 62.5 cm) | Column | 40MPa | Concrete Rectangular | 625 | 625 | 3906.3 | 25104.8 | 9.81 | 23991.59 | G300E | 338801828.4 | 2658.36 | G300E | 0 | 0
377 | Story16 | D26 | 40 MPa RC Column (62.5 cm x 62.5 cm) | Column | 40MPa | Concrete Rectangular | 625 | 625 | 3906.3 | 25104.8 | 9.81 | 23991.59 | G300E | 339299740.27 | 2662.27 | G300E | 0 | 0
378 | Story16 | D27 | 40 MPa RC Column (65 cm x 65 cm) | Column | 40MPa | Concrete Rectangular | 650 | 650 | 4225 | 25104.8 | 10.61 | 25949.3 | G300E | 397749990.87 | 3120.89 | G300E | 0 | 0
379 | Story16 | D28 | 40 MPa RC Column (62.5 cm x 62.5 cm) | Column | 40MPa | Concrete Rectangular | 625 | 625 | 3906.3 | 24258.8 | 9.48 | 23183.1 | G300E | 318629904.02 | 2500.09 | G300E | 0 | 0
380 | Story16 | D29 | 40 MPa RC Column (62.5 cm x 62.5 cm) | Column | 40MPa | Concrete Rectangular | 625 | 625 | 3906.3 | 24258.8 | 9.48 | 23183.1 | G300E | 309350913.02 | 2427.28 | G300E | 0 | 0
381 | Story16 | D30 | 40 MPa RC Column (62.5 cm x 62.5 cm) | Column | 40MPa | Concrete Rectangular | 625 | 625 | 3906.3 | 24258.8 | 9.48 | 23183.1 | G300E | 309884606.62 | 2431.47 | G300E | 0 | 0
382 | Story16 | D31 | 40 MPa RC Column (65 cm x 65 cm) | Column | 40MPa | Concrete Rectangular | 650 | 650 | 4225 | 25104.8 | 10.61 | 25949.3 | G300E | 397536600.07 | 3119.22 | G300E | 0 | 0
383 | Story16 | D32 | 40 MPa RC Column (62.5 cm x 62.5 cm) | Column | 40MPa | Concrete Rectangular | 625 | 625 | 3906.3 | 24258.8 | 9.48 | 23183.1 | G300E | 315015342.82 | 2471.73 | G300E | 0 | 0
384 | Story2 | C1 | 40 MPa RC Column (47.5 cm x 47.5 cm) | Column | 40MPa | Concrete Rectangular | 475 | 475 | 2256.3 | 3225 | 0.73 | 1780.16 | G300E | 7275600 | 57.09 | G300E | 0 | 0
385 | Story2 | C10 | 40 MPa RC Column (47.5 cm x 47.5 cm) | Column | 40MPa | Concrete Rectangular | 475 | 475 | 2256.3 | 3225 | 0.73 | 1780.16 | G300E | 30563325 | 239.81 | G300E | 0 | 0
386 | Story2 | C11 | 40 MPa RC Column (47.5 cm x 47.5 cm) | Column | 40MPa | Concrete Rectangular | 475 | 475 | 2256.3 | 3225 | 0.73 | 1780.16 | G300E | 42534525 | 333.74 | G300E | 0 | 0
387 | Story2 | C12 | 40 MPa RC Column (47.5 cm x 47.5 cm) | Column | 40MPa | Concrete Rectangular | 475 | 475 | 2256.3 | 3225 | 0.73 | 1780.16 | G300E | 34696700 | 272.24 | G300E | 0 | 0
388 | Story2 | C13 | 40 MPa RC Column (47.5 cm x 47.5 cm) | Column | 40MPa | Concrete Rectangular | 475 | 475 | 2256.3 | 3225 | 0.73 | 1780.16 | G300E | 34692400 | 272.21 | G300E | 0 | 0
389 | Story2 | C14 | 40 MPa RC Column (47.5 cm x 47.5 cm) | Column | 40MPa | Concrete Rectangular | 475 | 475 | 2256.3 | 3225 | 0.73 | 1780.16 | G300E | 42557100 | 333.92 | G300E | 0 | 0
390 | Story2 | C15 | 40 MPa RC Column (47.5 cm x 47.5 cm) | Column | 40MPa | Concrete Rectangular | 475 | 475 | 2256.3 | 3225 | 0.73 | 1780.16 | G300E | 30563325 | 239.81 | G300E | 0 | 0
391 | Story2 | C16 | 40 MPa RC Column (47.5 cm x 47.5 cm) | Column | 40MPa | Concrete Rectangular | 475 | 475 | 2256.3 | 3225 | 0.73 | 1780.16 | G300E | 7275600 | 57.09 | G300E | 0 | 0
392 | Story2 | C17 | 40 MPa RC Column (47.5 cm x 47.5 cm) | Column | 40MPa | Concrete Rectangular | 475 | 475 | 2256.3 | 3225 | 0.73 | 1780.16 | G300E | 7275600 | 57.09 | G300E | 0 | 0
393 | Story2 | C18 | 40 MPa RC Column (47.5 cm x 47.5 cm) | Column | 40MPa | Concrete Rectangular | 475 | 475 | 2256.3 | 3225 | 0.73 | 1780.16 | G300E | 35520150 | 278.7 | G300E | 0 | 0
394 | Story2 | C19 | 40 MPa RC Column (47.5 cm x 47.5 cm) | Column | 40MPa | Concrete Rectangular | 475 | 475 | 2256.3 | 3225 | 0.73 | 1780.16 | G300E | 22194450 | 174.15 | G300E | 0 | 0
395 | Story2 | C2 | 40 MPa RC Column (47.5 cm x 47.5 cm) | Column | 40MPa | Concrete Rectangular | 475 | 475 | 2256.3 | 3225 | 0.73 | 1780.16 | G300E | 7275600 | 57.09 | G300E | 0 | 0
396 | Story2 | C22 | 40 MPa RC Column (47.5 cm x 47.5 cm) | Column | 40MPa | Concrete Rectangular | 475 | 475 | 2256.3 | 3225 | 0.73 | 1780.16 | G300E | 22143925 | 173.75 | G300E | 0 | 0
397 | Story2 | C23 | 40 MPa RC Column (47.5 cm x 47.5 cm) | Column | 40MPa | Concrete Rectangular | 475 | 475 | 2256.3 | 3225 | 0.73 | 1780.16 | G300E | 35552400 | 278.96 | G300E | 0 | 0
398 | Story2 | C24 | 40 MPa RC Column (47.5 cm x 47.5 cm) | Column | 40MPa | Concrete Rectangular | 475 | 475 | 2256.3 | 3225 | 0.73 | 1780.16 | G300E | 7275600 | 57.09 | G300E | 0 | 0
399 | Story2 | C25 | 40 MPa RC Column (47.5 cm x 47.5 cm) | Column | 40MPa | Concrete Rectangular | 475 | 475 | 2256.3 | 3225 | 0.73 | 1780.16 | G300E | 7275600 | 57.09 | G300E | 0 | 0
400 | Story2 | C26 | 40 MPa RC Column (47.5 cm x 47.5 cm) | Column | 40MPa | Concrete Rectangular | 475 | 475 | 2256.3 | 3225 | 0.73 | 1780.16 | G300E | 35494350 | 278.5 | G300E | 0 | 0
401 | Story2 | C27 | 40 MPa RC Column (47.5 cm x 47.5 cm) | Column | 40MPa | Concrete Rectangular | 475 | 475 | 2256.3 | 3225 | 0.73 | 1780.16 | G300E | 22195525 | 174.15 | G300E | 0 | 0
402 | Story2 | C3 | 40 MPa RC Column (47.5 cm x 47.5 cm) | Column | 40MPa | Concrete Rectangular | 475 | 475 | 2256.3 | 3225 | 0.73 | 1780.16 | G300E | 7275600 | 57.09 | G300E | 0 | 0
403 | Story2 | C30 | 40 MPa RC Column (47.5 cm x 47.5 cm) | Column | 40MPa | Concrete Rectangular | 475 | 475 | 2256.3 | 3225 | 0.73 | 1780.16 | G300E | 22337425 | 175.27 | G300E | 0 | 0
404 | Story2 | C31 | 40 MPa RC Column (47.5 cm x 47.5 cm) | Column | 40MPa | Concrete Rectangular | 475 | 475 | 2256.3 | 3225 | 0.73 | 1780.16 | G300E | 36425300 | 285.81 | G300E | 0 | 0
405 | Story2 | C32 | 40 MPa RC Column (47.5 cm x 47.5 cm) | Column | 40MPa | Concrete Rectangular | 475 | 475 | 2256.3 | 3225 | 0.73 | 1780.16 | G300E | 7275600 | 57.09 | G300E | 0 | 0
406 | Story2 | C33 | 40 MPa RC Column (47.5 cm x 47.5 cm) | Column | 40MPa | Concrete Rectangular | 475 | 475 | 2256.3 | 3225 | 0.73 | 1780.16 | G300E | 7275600 | 57.09 | G300E | 0 | 0
407 | Story2 | C34 | 40 MPa RC Column (47.5 cm x 47.5 cm) | Column | 40MPa | Concrete Rectangular | 475 | 475 | 2256.3 | 3225 | 0.73 | 1780.16 | G300E | 30563325 | 239.81 | G300E | 0 | 0
408 | Story2 | C35 | 40 MPa RC Column (47.5 cm x 47.5 cm) | Column | 40MPa | Concrete Rectangular | 475 | 475 | 2256.3 | 3225 | 0.73 | 1780.16 | G300E | 42579675 | 334.1 | G300E | 0 | 0
409 | Story2 | C36 | 40 MPa RC Column (47.5 cm x 47.5 cm) | Column | 40MPa | Concrete Rectangular | 475 | 475 | 2256.3 | 3225 | 0.73 | 1780.16 | G300E | 34692400 | 272.21 | G300E | 0 | 0
410 | Story2 | C37 | 40 MPa RC Column (47.5 cm x 47.5 cm) | Column | 40MPa | Concrete Rectangular | 475 | 475 | 2256.3 | 3225 | 0.73 | 1780.16 | G300E | 34693475 | 272.22 | G300E | 0 | 0
411 | Story2 | C38 | 40 MPa RC Column (47.5 cm x 47.5 cm) | Column | 40MPa | Concrete Rectangular | 475 | 475 | 2256.3 | 3225 | 0.73 | 1780.16 | G300E | 43140825 | 338.5 | G300E | 0 | 0
412 | Story2 | C39 | 40 MPa RC Column (47.5 cm x 47.5 cm) | Column | 40MPa | Concrete Rectangular | 475 | 475 | 2256.3 | 3225 | 0.73 | 1780.16 | G300E | 30367675 | 238.28 | G300E | 0 | 0
413 | Story2 | C4 | 40 MPa RC Column (47.5 cm x 47.5 cm) | Column | 40MPa | Concrete Rectangular | 475 | 475 | 2256.3 | 3225 | 0.73 | 1780.16 | G300E | 7275600 | 57.09 | G300E | 0 | 0
414 | Story2 | C40 | 40 MPa RC Column (47.5 cm x 47.5 cm) | Column | 40MPa | Concrete Rectangular | 475 | 475 | 2256.3 | 3225 | 0.73 | 1780.16 | G300E | 7275600 | 57.09 | G300E | 0 | 0
415 | Story2 | C41 | 40 MPa RC Column (47.5 cm x 47.5 cm) | Column | 40MPa | Concrete Rectangular | 475 | 475 | 2256.3 | 3225 | 0.73 | 1780.16 | G300E | 7275600 | 57.09 | G300E | 0 | 0
416 | Story2 | C42 | 40 MPa RC Column (47.5 cm x 47.5 cm) | Column | 40MPa | Concrete Rectangular | 475 | 475 | 2256.3 | 3225 | 0.73 | 1780.16 | G300E | 7275600 | 57.09 | G300E | 0 | 0
417 | Story2 | C43 | 40 MPa RC Column (47.5 cm x 47.5 cm) | Column | 40MPa | Concrete Rectangular | 475 | 475 | 2256.3 | 3225 | 0.73 | 1780.16 | G300E | 7275600 | 57.09 | G300E | 0 | 0
418 | Story2 | C44 | 40 MPa RC Column (47.5 cm x 47.5 cm) | Column | 40MPa | Concrete Rectangular | 475 | 475 | 2256.3 | 3225 | 0.73 | 1780.16 | G300E | 7275600 | 57.09 | G300E | 0 | 0
419 | Story2 | C45 | 40 MPa RC Column (47.5 cm x 47.5 cm) | Column | 40MPa | Concrete Rectangular | 475 | 475 | 2256.3 | 3225 | 0.73 | 1780.16 | G300E | 7275600 | 57.09 | G300E | 0 | 0
420 | Story2 | C46 | 40 MPa RC Column (47.5 cm x 47.5 cm) | Column | 40MPa | Concrete Rectangular | 475 | 475 | 2256.3 | 3225 | 0.73 | 1780.16 | G300E | 7275600 | 57.09 | G300E | 0 | 0
421 | Story2 | C47 | 40 MPa RC Column (47.5 cm x 47.5 cm) | Column | 40MPa | Concrete Rectangular | 475 | 475 | 2256.3 | 3225 | 0.73 | 1780.16 | G300E | 7275600 | 57.09 | G300E | 0 | 0
422 | Story2 | C48 | 40 MPa RC Column (47.5 cm x 47.5 cm) | Column | 40MPa | Concrete Rectangular | 475 | 475 | 2256.3 | 3225 | 0.73 | 1780.16 | G300E | 7275600 | 57.09 | G300E | 0 | 0
423 | Story2 | C5 | 40 MPa RC Column (47.5 cm x 47.5 cm) | Column | 40MPa | Concrete Rectangular | 475 | 475 | 2256.3 | 3225 | 0.73 | 1780.16 | G300E | 7275600 | 57.09 | G300E | 0 | 0
424 | Story2 | C6 | 40 MPa RC Column (47.5 cm x 47.5 cm) | Column | 40MPa | Concrete Rectangular | 475 | 475 | 2256.3 | 3225 | 0.73 | 1780.16 | G300E | 7275600 | 57.09 | G300E | 0 | 0
425 | Story2 | C7 | 40 MPa RC Column (47.5 cm x 47.5 cm) | Column | 40MPa | Concrete Rectangular | 475 | 475 | 2256.3 | 3225 | 0.73 | 1780.16 | G300E | 7275600 | 57.09 | G300E | 0 | 0
426 | Story2 | C8 | 40 MPa RC Column (47.5 cm x 47.5 cm) | Column | 40MPa | Concrete Rectangular | 475 | 475 | 2256.3 | 3225 | 0.73 | 1780.16 | G300E | 7275600 | 57.09 | G300E | 0 | 0
427 | Story2 | C9 | 40 MPa RC Column (47.5 cm x 47.5 cm) | Column | 40MPa | Concrete Rectangular | 475 | 475 | 2256.3 | 3225 | 0.73 | 1780.16 | G300E | 7275600 | 57.09 | G300E | 0 | 0
428 | Story3 | C1 | 40 MPa RC Column (45 cm x 45 cm) | Column | 40MPa | Concrete Rectangular | 450 | 450 | 2025 | 3225 | 0.65 | 1597.71 | G300E | 6530625 | 51.24 | G300E | 0 | 0
429 | Story3 | C10 | 40 MPa RC Column (45 cm x 45 cm) | Column | 40MPa | Concrete Rectangular | 450 | 450 | 2025 | 3225 | 0.65 | 1597.71 | G300E | 31257775 | 245.26 | G300E | 0 | 0
430 | Story3 | C11 | 40 MPa RC Column (45 cm x 45 cm) | Column | 40MPa | Concrete Rectangular | 450 | 450 | 2025 | 3225 | 0.65 | 1597.71 | G300E | 41519725 | 325.78 | G300E | 0 | 0
431 | Story3 | C12 | 40 MPa RC Column (45 cm x 45 cm) | Column | 40MPa | Concrete Rectangular | 450 | 450 | 2025 | 3225 | 0.65 | 1597.71 | G300E | 34972975 | 274.41 | G300E | 0 | 0
432 | Story3 | C13 | 40 MPa RC Column (45 cm x 45 cm) | Column | 40MPa | Concrete Rectangular | 450 | 450 | 2025 | 3225 | 0.65 | 1597.71 | G300E | 34969750 | 274.39 | G300E | 0 | 0
433 | Story3 | C14 | 40 MPa RC Column (45 cm x 45 cm) | Column | 40MPa | Concrete Rectangular | 450 | 450 | 2025 | 3225 | 0.65 | 1597.71 | G300E | 41513275 | 325.73 | G300E | 0 | 0
434 | Story3 | C15 | 40 MPa RC Column (45 cm x 45 cm) | Column | 40MPa | Concrete Rectangular | 450 | 450 | 2025 | 3225 | 0.65 | 1597.71 | G300E | 31256700 | 245.25 | G300E | 0 | 0
435 | Story3 | C16 | 40 MPa RC Column (45 cm x 45 cm) | Column | 40MPa | Concrete Rectangular | 450 | 450 | 2025 | 3225 | 0.65 | 1597.71 | G300E | 6530625 | 51.24 | G300E | 0 | 0
436 | Story3 | C17 | 40 MPa RC Column (45 cm x 45 cm) | Column | 40MPa | Concrete Rectangular | 450 | 450 | 2025 | 3225 | 0.65 | 1597.71 | G300E | 6530625 | 51.24 | G300E | 0 | 0
437 | Story3 | C18 | 40 MPa RC Column (45 cm x 45 cm) | Column | 40MPa | Concrete Rectangular | 450 | 450 | 2025 | 3225 | 0.65 | 1597.71 | G300E | 33135800 | 260 | G300E | 0 | 0
438 | Story3 | C19 | 40 MPa RC Column (45 cm x 45 cm) | Column | 40MPa | Concrete Rectangular | 450 | 450 | 2025 | 3225 | 0.65 | 1597.71 | G300E | 23082400 | 181.11 | G300E | 0 | 0
439 | Story3 | C2 | 40 MPa RC Column (45 cm x 45 cm) | Column | 40MPa | Concrete Rectangular | 450 | 450 | 2025 | 3225 | 0.65 | 1597.71 | G300E | 6530625 | 51.24 | G300E | 0 | 0
440 | Story3 | C22 | 40 MPa RC Column (45 cm x 45 cm) | Column | 40MPa | Concrete Rectangular | 450 | 450 | 2025 | 3225 | 0.65 | 1597.71 | G300E | 23041550 | 180.79 | G300E | 0 | 0
441 | Story3 | C23 | 40 MPa RC Column (45 cm x 45 cm) | Column | 40MPa | Concrete Rectangular | 450 | 450 | 2025 | 3225 | 0.65 | 1597.71 | G300E | 33104625 | 259.75 | G300E | 0 | 0
442 | Story3 | C24 | 40 MPa RC Column (45 cm x 45 cm) | Column | 40MPa | Concrete Rectangular | 450 | 450 | 2025 | 3225 | 0.65 | 1597.71 | G300E | 6530625 | 51.24 | G300E | 0 | 0
443 | Story3 | C25 | 40 MPa RC Column (45 cm x 45 cm) | Column | 40MPa | Concrete Rectangular | 450 | 450 | 2025 | 3225 | 0.65 | 1597.71 | G300E | 6530625 | 51.24 | G300E | 0 | 0
444 | Story3 | C26 | 40 MPa RC Column (45 cm x 45 cm) | Column | 40MPa | Concrete Rectangular | 450 | 450 | 2025 | 3225 | 0.65 | 1597.71 | G300E | 33141175 | 260.04 | G300E | 0 | 0
445 | Story3 | C27 | 40 MPa RC Column (45 cm x 45 cm) | Column | 40MPa | Concrete Rectangular | 450 | 450 | 2025 | 3225 | 0.65 | 1597.71 | G300E | 23082400 | 181.11 | G300E | 0 | 0
446 | Story3 | C3 | 40 MPa RC Column (45 cm x 45 cm) | Column | 40MPa | Concrete Rectangular | 450 | 450 | 2025 | 3225 | 0.65 | 1597.71 | G300E | 6530625 | 51.24 | G300E | 0 | 0
447 | Story3 | C30 | 40 MPa RC Column (45 cm x 45 cm) | Column | 40MPa | Concrete Rectangular | 450 | 450 | 2025 | 3225 | 0.65 | 1597.71 | G300E | 23197425 | 182.02 | G300E | 0 | 0
448 | Story3 | C31 | 40 MPa RC Column (45 cm x 45 cm) | Column | 40MPa | Concrete Rectangular | 450 | 450 | 2025 | 3225 | 0.65 | 1597.71 | G300E | 33049800 | 259.32 | G300E | 0 | 0
449 | Story3 | C32 | 40 MPa RC Column (45 cm x 45 cm) | Column | 40MPa | Concrete Rectangular | 450 | 450 | 2025 | 3225 | 0.65 | 1597.71 | G300E | 6530625 | 51.24 | G300E | 0 | 0
450 | Story3 | C33 | 40 MPa RC Column (45 cm x 45 cm) | Column | 40MPa | Concrete Rectangular | 450 | 450 | 2025 | 3225 | 0.65 | 1597.71 | G300E | 6530625 | 51.24 | G300E | 0 | 0
451 | Story3 | C34 | 40 MPa RC Column (45 cm x 45 cm) | Column | 40MPa | Concrete Rectangular | 450 | 450 | 2025 | 3225 | 0.65 | 1597.71 | G300E | 31258850 | 245.27 | G300E | 0 | 0
452 | Story3 | C35 | 40 MPa RC Column (45 cm x 45 cm) | Column | 40MPa | Concrete Rectangular | 450 | 450 | 2025 | 3225 | 0.65 | 1597.71 | G300E | 41516500 | 325.75 | G300E | 0 | 0
453 | Story3 | C36 | 40 MPa RC Column (45 cm x 45 cm) | Column | 40MPa | Concrete Rectangular | 450 | 450 | 2025 | 3225 | 0.65 | 1597.71 | G300E | 34969750 | 274.39 | G300E | 0 | 0
454 | Story3 | C37 | 40 MPa RC Column (45 cm x 45 cm) | Column | 40MPa | Concrete Rectangular | 450 | 450 | 2025 | 3225 | 0.65 | 1597.71 | G300E | 34969750 | 274.39 | G300E | 0 | 0
455 | Story3 | C38 | 40 MPa RC Column (45 cm x 45 cm) | Column | 40MPa | Concrete Rectangular | 450 | 450 | 2025 | 3225 | 0.65 | 1597.71 | G300E | 41399325 | 324.83 | G300E | 0 | 0
456 | Story3 | C39 | 40 MPa RC Column (45 cm x 45 cm) | Column | 40MPa | Concrete Rectangular | 450 | 450 | 2025 | 3225 | 0.65 | 1597.71 | G300E | 31071800 | 243.8 | G300E | 0 | 0
457 | Story3 | C4 | 40 MPa RC Column (45 cm x 45 cm) | Column | 40MPa | Concrete Rectangular | 450 | 450 | 2025 | 3225 | 0.65 | 1597.71 | G300E | 6530625 | 51.24 | G300E | 0 | 0
458 | Story3 | C40 | 40 MPa RC Column (45 cm x 45 cm) | Column | 40MPa | Concrete Rectangular | 450 | 450 | 2025 | 3225 | 0.65 | 1597.71 | G300E | 6530625 | 51.24 | G300E | 0 | 0
459 | Story3 | C41 | 40 MPa RC Column (45 cm x 45 cm) | Column | 40MPa | Concrete Rectangular | 450 | 450 | 2025 | 3225 | 0.65 | 1597.71 | G300E | 6530625 | 51.24 | G300E | 0 | 0
460 | Story3 | C42 | 40 MPa RC Column (45 cm x 45 cm) | Column | 40MPa | Concrete Rectangular | 450 | 450 | 2025 | 3225 | 0.65 | 1597.71 | G300E | 6530625 | 51.24 | G300E | 0 | 0
461 | Story3 | C43 | 40 MPa RC Column (45 cm x 45 cm) | Column | 40MPa | Concrete Rectangular | 450 | 450 | 2025 | 3225 | 0.65 | 1597.71 | G300E | 6530625 | 51.24 | G300E | 0 | 0
462 | Story3 | C44 | 40 MPa RC Column (45 cm x 45 cm) | Column | 40MPa | Concrete Rectangular | 450 | 450 | 2025 | 3225 | 0.65 | 1597.71 | G300E | 6530625 | 51.24 | G300E | 0 | 0
463 | Story3 | C45 | 40 MPa RC Column (45 cm x 45 cm) | Column | 40MPa | Concrete Rectangular | 450 | 450 | 2025 | 3225 | 0.65 | 1597.71 | G300E | 6530625 | 51.24 | G300E | 0 | 0
464 | Story3 | C46 | 40 MPa RC Column (45 cm x 45 cm) | Column | 40MPa | Concrete Rectangular | 450 | 450 | 2025 | 3225 | 0.65 | 1597.71 | G300E | 6530625 | 51.24 | G300E | 0 | 0
465 | Story3 | C47 | 40 MPa RC Column (45 cm x 45 cm) | Column | 40MPa | Concrete Rectangular | 450 | 450 | 2025 | 3225 | 0.65 | 1597.71 | G300E | 6530625 | 51.24 | G300E | 0 | 0
466 | Story3 | C48 | 40 MPa RC Column (45 cm x 45 cm) | Column | 40MPa | Concrete Rectangular | 450 | 450 | 2025 | 3225 | 0.65 | 1597.71 | G300E | 6530625 | 51.24 | G300E | 0 | 0
467 | Story3 | C5 | 40 MPa RC Column (45 cm x 45 cm) | Column | 40MPa | Concrete Rectangular | 450 | 450 | 2025 | 3225 | 0.65 | 1597.71 | G300E | 6530625 | 51.24 | G300E | 0 | 0
468 | Story3 | C6 | 40 MPa RC Column (45 cm x 45 cm) | Column | 40MPa | Concrete Rectangular | 450 | 450 | 2025 | 3225 | 0.65 | 1597.71 | G300E | 6530625 | 51.24 | G300E | 0 | 0
469 | Story3 | C7 | 40 MPa RC Column (45 cm x 45 cm) | Column | 40MPa | Concrete Rectangular | 450 | 450 | 2025 | 3225 | 0.65 | 1597.71 | G300E | 6530625 | 51.24 | G300E | 0 | 0
470 | Story3 | C8 | 40 MPa RC Column (45 cm x 45 cm) | Column | 40MPa | Concrete Rectangular | 450 | 450 | 2025 | 3225 | 0.65 | 1597.71 | G300E | 6530625 | 51.24 | G300E | 0 | 0
471 | Story3 | C9 | 40 MPa RC Column (45 cm x 45 cm) | Column | 40MPa | Concrete Rectangular | 450 | 450 | 2025 | 3225 | 0.65 | 1597.71 | G300E | 6530625 | 51.24 | G300E | 0 | 0
472 | Story4 | C1 | 40 MPa RC Column (45 cm x 45 cm) | Column | 40MPa | Concrete Rectangular | 450 | 450 | 2025 | 3225 | 0.65 | 1597.71 | G300E | 6530625 | 51.24 | G300E | 0 | 0
473 | Story4 | C10 | 40 MPa RC Column (45 cm x 45 cm) | Column | 40MPa | Concrete Rectangular | 450 | 450 | 2025 | 3225 | 0.65 | 1597.71 | G300E | 22205200 | 174.23 | G300E | 0 | 0
474 | Story4 | C11 | 40 MPa RC Column (45 cm x 45 cm) | Column | 40MPa | Concrete Rectangular | 450 | 450 | 2025 | 3225 | 0.65 | 1597.71 | G300E | 32093050 | 251.81 | G300E | 0 | 0
475 | Story4 | C12 | 40 MPa RC Column (45 cm x 45 cm) | Column | 40MPa | Concrete Rectangular | 450 | 450 | 2025 | 3225 | 0.65 | 1597.71 | G300E | 25473200 | 199.87 | G300E | 0 | 0
476 | Story4 | C13 | 40 MPa RC Column (45 cm x 45 cm) | Column | 40MPa | Concrete Rectangular | 450 | 450 | 2025 | 3225 | 0.65 | 1597.71 | G300E | 25469975 | 199.85 | G300E | 0 | 0
477 | Story4 | C14 | 40 MPa RC Column (45 cm x 45 cm) | Column | 40MPa | Concrete Rectangular | 450 | 450 | 2025 | 3225 | 0.65 | 1597.71 | G300E | 32087675 | 251.77 | G300E | 0 | 0
478 | Story4 | C15 | 40 MPa RC Column (45 cm x 45 cm) | Column | 40MPa | Concrete Rectangular | 450 | 450 | 2025 | 3225 | 0.65 | 1597.71 | G300E | 22203050 | 174.21 | G300E | 0 | 0
479 | Story4 | C16 | 40 MPa RC Column (45 cm x 45 cm) | Column | 40MPa | Concrete Rectangular | 450 | 450 | 2025 | 3225 | 0.65 | 1597.71 | G300E | 6530625 | 51.24 | G300E | 0 | 0
480 | Story4 | C17 | 40 MPa RC Column (45 cm x 45 cm) | Column | 40MPa | Concrete Rectangular | 450 | 450 | 2025 | 3225 | 0.65 | 1597.71 | G300E | 6530625 | 51.24 | G300E | 0 | 0
481 | Story4 | C18 | 40 MPa RC Column (45 cm x 45 cm) | Column | 40MPa | Concrete Rectangular | 450 | 450 | 2025 | 3225 | 0.65 | 1597.71 | G300E | 23902625 | 187.55 | G300E | 0 | 0
482 | Story4 | C19 | 40 MPa RC Column (45 cm x 45 cm) | Column | 40MPa | Concrete Rectangular | 450 | 450 | 2025 | 3225 | 0.65 | 1597.71 | G300E | 14268475 | 111.96 | G300E | 0 | 0
483 | Story4 | C2 | 40 MPa RC Column (45 cm x 45 cm) | Column | 40MPa | Concrete Rectangular | 450 | 450 | 2025 | 3225 | 0.65 | 1597.71 | G300E | 6530625 | 51.24 | G300E | 0 | 0
484 | Story4 | C22 | 40 MPa RC Column (45 cm x 45 cm) | Column | 40MPa | Concrete Rectangular | 450 | 450 | 2025 | 3225 | 0.65 | 1597.71 | G300E | 14233000 | 111.68 | G300E | 0 | 0
485 | Story4 | C23 | 40 MPa RC Column (45 cm x 45 cm) | Column | 40MPa | Concrete Rectangular | 450 | 450 | 2025 | 3225 | 0.65 | 1597.71 | G300E | 23874675 | 187.33 | G300E | 0 | 0
486 | Story4 | C24 | 40 MPa RC Column (45 cm x 45 cm) | Column | 40MPa | Concrete Rectangular | 450 | 450 | 2025 | 3225 | 0.65 | 1597.71 | G300E | 6530625 | 51.24 | G300E | 0 | 0
487 | Story4 | C25 | 40 MPa RC Column (45 cm x 45 cm) | Column | 40MPa | Concrete Rectangular | 450 | 450 | 2025 | 3225 | 0.65 | 1597.71 | G300E | 6530625 | 51.24 | G300E | 0 | 0
488 | Story4 | C26 | 40 MPa RC Column (45 cm x 45 cm) | Column | 40MPa | Concrete Rectangular | 450 | 450 | 2025 | 3225 | 0.65 | 1597.71 | G300E | 23908000 | 187.59 | G300E | 0 | 0
489 | Story4 | C27 | 40 MPa RC Column (45 cm x 45 cm) | Column | 40MPa | Concrete Rectangular | 450 | 450 | 2025 | 3225 | 0.65 | 1597.71 | G300E | 14268475 | 111.96 | G300E | 0 | 0
490 | Story4 | C3 | 40 MPa RC Column (45 cm x 45 cm) | Column | 40MPa | Concrete Rectangular | 450 | 450 | 2025 | 3225 | 0.65 | 1597.71 | G300E | 6530625 | 51.24 | G300E | 0 | 0
491 | Story4 | C30 | 40 MPa RC Column (45 cm x 45 cm) | Column | 40MPa | Concrete Rectangular | 450 | 450 | 2025 | 3225 | 0.65 | 1597.71 | G300E | 14370600 | 112.76 | G300E | 0 | 0
492 | Story4 | C31 | 40 MPa RC Column (45 cm x 45 cm) | Column | 40MPa | Concrete Rectangular | 450 | 450 | 2025 | 3225 | 0.65 | 1597.71 | G300E | 23826300 | 186.95 | G300E | 0 | 0
493 | Story4 | C32 | 40 MPa RC Column (45 cm x 45 cm) | Column | 40MPa | Concrete Rectangular | 450 | 450 | 2025 | 3225 | 0.65 | 1597.71 | G300E | 6530625 | 51.24 | G300E | 0 | 0
494 | Story4 | C33 | 40 MPa RC Column (45 cm x 45 cm) | Column | 40MPa | Concrete Rectangular | 450 | 450 | 2025 | 3225 | 0.65 | 1597.71 | G300E | 6530625 | 51.24 | G300E | 0 | 0
495 | Story4 | C34 | 40 MPa RC Column (45 cm x 45 cm) | Column | 40MPa | Concrete Rectangular | 450 | 450 | 2025 | 3225 | 0.65 | 1597.71 | G300E | 22205200 | 174.23 | G300E | 0 | 0
496 | Story4 | C35 | 40 MPa RC Column (45 cm x 45 cm) | Column | 40MPa | Concrete Rectangular | 450 | 450 | 2025 | 3225 | 0.65 | 1597.71 | G300E | 32090900 | 251.8 | G300E | 0 | 0
497 | Story4 | C36 | 40 MPa RC Column (45 cm x 45 cm) | Column | 40MPa | Concrete Rectangular | 450 | 450 | 2025 | 3225 | 0.65 | 1597.71 | G300E | 25469975 | 199.85 | G300E | 0 | 0
498 | Story4 | C37 | 40 MPa RC Column (45 cm x 45 cm) | Column | 40MPa | Concrete Rectangular | 450 | 450 | 2025 | 3225 | 0.65 | 1597.71 | G300E | 25468900 | 199.84 | G300E | 0 | 0
499 | Story4 | C38 | 40 MPa RC Column (45 cm x 45 cm) | Column | 40MPa | Concrete Rectangular | 450 | 450 | 2025 | 3225 | 0.65 | 1597.71 | G300E | 31992000 | 251.02 | G300E | 0 | 0
500 | Story4 | C39 | 40 MPa RC Column (45 cm x 45 cm) | Column | 40MPa | Concrete Rectangular | 450 | 450 | 2025 | 3225 | 0.65 | 1597.71 | G300E | 22545975 | 176.9 | G300E | 0 | 0
501 | Story4 | C4 | 40 MPa RC Column (45 cm x 45 cm) | Column | 40MPa | Concrete Rectangular | 450 | 450 | 2025 | 3225 | 0.65 | 1597.71 | G300E | 6530625 | 51.24 | G300E | 0 | 0
502 | Story4 | C40 | 40 MPa RC Column (45 cm x 45 cm) | Column | 40MPa | Concrete Rectangular | 450 | 450 | 2025 | 3225 | 0.65 | 1597.71 | G300E | 6530625 | 51.24 | G300E | 0 | 0
503 | Story4 | C41 | 40 MPa RC Column (45 cm x 45 cm) | Column | 40MPa | Concrete Rectangular | 450 | 450 | 2025 | 3225 | 0.65 | 1597.71 | G300E | 6530625 | 51.24 | G300E | 0 | 0
504 | Story4 | C42 | 40 MPa RC Column (45 cm x 45 cm) | Column | 40MPa | Concrete Rectangular | 450 | 450 | 2025 | 3225 | 0.65 | 1597.71 | G300E | 6530625 | 51.24 | G300E | 0 | 0
505 | Story4 | C43 | 40 MPa RC Column (45 cm x 45 cm) | Column | 40MPa | Concrete Rectangular | 450 | 450 | 2025 | 3225 | 0.65 | 1597.71 | G300E | 6530625 | 51.24 | G300E | 0 | 0
506 | Story4 | C44 | 40 MPa RC Column (45 cm x 45 cm) | Column | 40MPa | Concrete Rectangular | 450 | 450 | 2025 | 3225 | 0.65 | 1597.71 | G300E | 6530625 | 51.24 | G300E | 0 | 0
507 | Story4 | C45 | 40 MPa RC Column (45 cm x 45 cm) | Column | 40MPa | Concrete Rectangular | 450 | 450 | 2025 | 3225 | 0.65 | 1597.71 | G300E | 6530625 | 51.24 | G300E | 0 | 0
508 | Story4 | C46 | 40 MPa RC Column (45 cm x 45 cm) | Column | 40MPa | Concrete Rectangular | 450 | 450 | 2025 | 3225 | 0.65 | 1597.71 | G300E | 6530625 | 51.24 | G300E | 0 | 0
509 | Story4 | C47 | 40 MPa RC Column (45 cm x 45 cm) | Column | 40MPa | Concrete Rectangular | 450 | 450 | 2025 | 3225 | 0.65 | 1597.71 | G300E | 6530625 | 51.24 | G300E | 0 | 0
510 | Story4 | C48 | 40 MPa RC Column (45 cm x 45 cm) | Column | 40MPa | Concrete Rectangular | 450 | 450 | 2025 | 3225 | 0.65 | 1597.71 | G300E | 6530625 | 51.24 | G300E | 0 | 0
511 | Story4 | C5 | 40 MPa RC Column (45 cm x 45 cm) | Column | 40MPa | Concrete Rectangular | 450 | 450 | 2025 | 3225 | 0.65 | 1597.71 | G300E | 6530625 | 51.24 | G300E | 0 | 0
512 | Story4 | C6 | 40 MPa RC Column (45 cm x 45 cm) | Column | 40MPa | Concrete Rectangular | 450 | 450 | 2025 | 3225 | 0.65 | 1597.71 | G300E | 6530625 | 51.24 | G300E | 0 | 0
513 | Story4 | C7 | 40 MPa RC Column (45 cm x 45 cm) | Column | 40MPa | Concrete Rectangular | 450 | 450 | 2025 | 3225 | 0.65 | 1597.71 | G300E | 6530625 | 51.24 | G300E | 0 | 0
514 | Story4 | C8 | 40 MPa RC Column (45 cm x 45 cm) | Column | 40MPa | Concrete Rectangular | 450 | 450 | 2025 | 3225 | 0.65 | 1597.71 | G300E | 6530625 | 51.24 | G300E | 0 | 0
515 | Story4 | C9 | 40 MPa RC Column (45 cm x 45 cm) | Column | 40MPa | Concrete Rectangular | 450 | 450 | 2025 | 3225 | 0.65 | 1597.71 | G300E | 6530625 | 51.24 | G300E | 0 | 0
516 | Story5 | C1 | 40 MPa RC Column (40 cm x 40 cm) | Column | 40MPa | Concrete Rectangular | 400 | 400 | 1600 | 3225 | 0.52 | 1262.39 | G300E | 5160000 | 40.49 | G300E | 0 | 0
517 | Story5 | C10 | 40 MPa RC Column (40 cm x 40 cm) | Column | 40MPa | Concrete Rectangular | 400 | 400 | 1600 | 3225 | 0.52 | 1262.39 | G300E | 31423325 | 246.56 | G300E | 0 | 0
518 | Story5 | C11 | 40 MPa RC Column (40 cm x 40 cm) | Column | 40MPa | Concrete Rectangular | 400 | 400 | 1600 | 3225 | 0.52 | 1262.39 | G300E | 40596300 | 318.53 | G300E | 0 | 0
519 | Story5 | C12 | 40 MPa RC Column (40 cm x 40 cm) | Column | 40MPa | Concrete Rectangular | 400 | 400 | 1600 | 3225 | 0.52 | 1262.39 | G300E | 34155975 | 268 | G300E | 0 | 0
520 | Story5 | C13 | 40 MPa RC Column (40 cm x 40 cm) | Column | 40MPa | Concrete Rectangular | 400 | 400 | 1600 | 3225 | 0.52 | 1262.39 | G300E | 34151675 | 267.97 | G300E | 0 | 0
521 | Story5 | C14 | 40 MPa RC Column (40 cm x 40 cm) | Column | 40MPa | Concrete Rectangular | 400 | 400 | 1600 | 3225 | 0.52 | 1262.39 | G300E | 40592000 | 318.5 | G300E | 0 | 0
522 | Story5 | C15 | 40 MPa RC Column (40 cm x 40 cm) | Column | 40MPa | Concrete Rectangular | 400 | 400 | 1600 | 3225 | 0.52 | 1262.39 | G300E | 31422250 | 246.55 | G300E | 0 | 0
523 | Story5 | C16 | 40 MPa RC Column (40 cm x 40 cm) | Column | 40MPa | Concrete Rectangular | 400 | 400 | 1600 | 3225 | 0.52 | 1262.39 | G300E | 5160000 | 40.49 | G300E | 0 | 0
524 | Story5 | C17 | 40 MPa RC Column (40 cm x 40 cm) | Column | 40MPa | Concrete Rectangular | 400 | 400 | 1600 | 3225 | 0.52 | 1262.39 | G300E | 5160000 | 40.49 | G300E | 0 | 0
525 | Story5 | C18 | 40 MPa RC Column (40 cm x 40 cm) | Column | 40MPa | Concrete Rectangular | 400 | 400 | 1600 | 3225 | 0.52 | 1262.39 | G300E | 36458625 | 286.07 | G300E | 0 | 0
526 | Story5 | C19 | 40 MPa RC Column (40 cm x 40 cm) | Column | 40MPa | Concrete Rectangular | 400 | 400 | 1600 | 3225 | 0.52 | 1262.39 | G300E | 23514550 | 184.5 | G300E | 0 | 0
527 | Story5 | C2 | 40 MPa RC Column (40 cm x 40 cm) | Column | 40MPa | Concrete Rectangular | 400 | 400 | 1600 | 3225 | 0.52 | 1262.39 | G300E | 5160000 | 40.49 | G300E | 0 | 0
528 | Story5 | C22 | 40 MPa RC Column (40 cm x 40 cm) | Column | 40MPa | Concrete Rectangular | 400 | 400 | 1600 | 3225 | 0.52 | 1262.39 | G300E | 23482300 | 184.25 | G300E | 0 | 0
529 | Story5 | C23 | 40 MPa RC Column (40 cm x 40 cm) | Column | 40MPa | Concrete Rectangular | 400 | 400 | 1600 | 3225 | 0.52 | 1262.39 | G300E | 36350050 | 285.22 | G300E | 0 | 0
530 | Story5 | C24 | 40 MPa RC Column (40 cm x 40 cm) | Column | 40MPa | Concrete Rectangular | 400 | 400 | 1600 | 3225 | 0.52 | 1262.39 | G300E | 5160000 | 40.49 | G300E | 0 | 0
531 | Story5 | C25 | 40 MPa RC Column (40 cm x 40 cm) | Column | 40MPa | Concrete Rectangular | 400 | 400 | 1600 | 3225 | 0.52 | 1262.39 | G300E | 5160000 | 40.49 | G300E | 0 | 0
532 | Story5 | C26 | 40 MPa RC Column (40 cm x 40 cm) | Column | 40MPa | Concrete Rectangular | 400 | 400 | 1600 | 3225 | 0.52 | 1262.39 | G300E | 36477975 | 286.22 | G300E | 0 | 0
533 | Story5 | C27 | 40 MPa RC Column (40 cm x 40 cm) | Column | 40MPa | Concrete Rectangular | 400 | 400 | 1600 | 3225 | 0.52 | 1262.39 | G300E | 23515625 | 184.51 | G300E | 0 | 0
534 | Story5 | C3 | 40 MPa RC Column (40 cm x 40 cm) | Column | 40MPa | Concrete Rectangular | 400 | 400 | 1600 | 3225 | 0.52 | 1262.39 | G300E | 5160000 | 40.49 | G300E | 0 | 0
535 | Story5 | C30 | 40 MPa RC Column (40 cm x 40 cm) | Column | 40MPa | Concrete Rectangular | 400 | 400 | 1600 | 3225 | 0.52 | 1262.39 | G300E | 23604850 | 185.21 | G300E | 0 | 0
536 | Story5 | C31 | 40 MPa RC Column (40 cm x 40 cm) | Column | 40MPa | Concrete Rectangular | 400 | 400 | 1600 | 3225 | 0.52 | 1262.39 | G300E | 35749125 | 280.5 | G300E | 0 | 0
537 | Story5 | C32 | 40 MPa RC Column (40 cm x 40 cm) | Column | 40MPa | Concrete Rectangular | 400 | 400 | 1600 | 3225 | 0.52 | 1262.39 | G300E | 5160000 | 40.49 | G300E | 0 | 0
538 | Story5 | C33 | 40 MPa RC Column (40 cm x 40 cm) | Column | 40MPa | Concrete Rectangular | 400 | 400 | 1600 | 3225 | 0.52 | 1262.39 | G300E | 5160000 | 40.49 | G300E | 0 | 0
539 | Story5 | C34 | 40 MPa RC Column (40 cm x 40 cm) | Column | 40MPa | Concrete Rectangular | 400 | 400 | 1600 | 3225 | 0.52 | 1262.39 | G300E | 31423325 | 246.56 | G300E | 0 | 0
540 | Story5 | C35 | 40 MPa RC Column (40 cm x 40 cm) | Column | 40MPa | Concrete Rectangular | 400 | 400 | 1600 | 3225 | 0.52 | 1262.39 | G300E | 40595225 | 318.53 | G300E | 0 | 0
541 | Story5 | C36 | 40 MPa RC Column (40 cm x 40 cm) | Column | 40MPa | Concrete Rectangular | 400 | 400 | 1600 | 3225 | 0.52 | 1262.39 | G300E | 34152750 | 267.98 | G300E | 0 | 0
542 | Story5 | C37 | 40 MPa RC Column (40 cm x 40 cm) | Column | 40MPa | Concrete Rectangular | 400 | 400 | 1600 | 3225 | 0.52 | 1262.39 | G300E | 34149525 | 267.95 | G300E | 0 | 0
543 | Story5 | C38 | 40 MPa RC Column (40 cm x 40 cm) | Column | 40MPa | Concrete Rectangular | 400 | 400 | 1600 | 3225 | 0.52 | 1262.39 | G300E | 40512450 | 317.88 | G300E | 0 | 0
544 | Story5 | C39 | 40 MPa RC Column (40 cm x 40 cm) | Column | 40MPa | Concrete Rectangular | 400 | 400 | 1600 | 3225 | 0.52 | 1262.39 | G300E | 31266375 | 245.33 | G300E | 0 | 0
545 | Story5 | C4 | 40 MPa RC Column (40 cm x 40 cm) | Column | 40MPa | Concrete Rectangular | 400 | 400 | 1600 | 3225 | 0.52 | 1262.39 | G300E | 5160000 | 40.49 | G300E | 0 | 0
546 | Story5 | C40 | 40 MPa RC Column (40 cm x 40 cm) | Column | 40MPa | Concrete Rectangular | 400 | 400 | 1600 | 3225 | 0.52 | 1262.39 | G300E | 5160000 | 40.49 | G300E | 0 | 0
547 | Story5 | C41 | 40 MPa RC Column (40 cm x 40 cm) | Column | 40MPa | Concrete Rectangular | 400 | 400 | 1600 | 3225 | 0.52 | 1262.39 | G300E | 5160000 | 40.49 | G300E | 0 | 0
548 | Story5 | C42 | 40 MPa RC Column (40 cm x 40 cm) | Column | 40MPa | Concrete Rectangular | 400 | 400 | 1600 | 3225 | 0.52 | 1262.39 | G300E | 5160000 | 40.49 | G300E | 0 | 0
549 | Story5 | C43 | 40 MPa RC Column (40 cm x 40 cm) | Column | 40MPa | Concrete Rectangular | 400 | 400 | 1600 | 3225 | 0.52 | 1262.39 | G300E | 5160000 | 40.49 | G300E | 0 | 0
550 | Story5 | C44 | 40 MPa RC Column (40 cm x 40 cm) | Column | 40MPa | Concrete Rectangular | 400 | 400 | 1600 | 3225 | 0.52 | 1262.39 | G300E | 5160000 | 40.49 | G300E | 0 | 0
551 | Story5 | C45 | 40 MPa RC Column (40 cm x 40 cm) | Column | 40MPa | Concrete Rectangular | 400 | 400 | 1600 | 3225 | 0.52 | 1262.39 | G300E | 5160000 | 40.49 | G300E | 0 | 0
552 | Story5 | C46 | 40 MPa RC Column (40 cm x 40 cm) | Column | 40MPa | Concrete Rectangular | 400 | 400 | 1600 | 3225 | 0.52 | 1262.39 | G300E | 5160000 | 40.49 | G300E | 0 | 0
553 | Story5 | C47 | 40 MPa RC Column (40 cm x 40 cm) | Column | 40MPa | Concrete Rectangular | 400 | 400 | 1600 | 3225 | 0.52 | 1262.39 | G300E | 5160000 | 40.49 | G300E | 0 | 0
554 | Story5 | C48 | 40 MPa RC Column (40 cm x 40 cm) | Column | 40MPa | Concrete Rectangular | 400 | 400 | 1600 | 3225 | 0.52 | 1262.39 | G300E | 5160000 | 40.49 | G300E | 0 | 0
555 | Story5 | C5 | 40 MPa RC Column (40 cm x 40 cm) | Column | 40MPa | Concrete Rectangular | 400 | 400 | 1600 | 3225 | 0.52 | 1262.39 | G300E | 5160000 | 40.49 | G300E | 0 | 0
556 | Story5 | C6 | 40 MPa RC Column (40 cm x 40 cm) | Column | 40MPa | Concrete Rectangular | 400 | 400 | 1600 | 3225 | 0.52 | 1262.39 | G300E | 5160000 | 40.49 | G300E | 0 | 0
557 | Story5 | C7 | 40 MPa RC Column (40 cm x 40 cm) | Column | 40MPa | Concrete Rectangular | 400 | 400 | 1600 | 3225 | 0.52 | 1262.39 | G300E | 5160000 | 40.49 | G300E | 0 | 0
558 | Story5 | C8 | 40 MPa RC Column (40 cm x 40 cm) | Column | 40MPa | Concrete Rectangular | 400 | 400 | 1600 | 3225 | 0.52 | 1262.39 | G300E | 5160000 | 40.49 | G300E | 0 | 0
559 | Story5 | C9 | 40 MPa RC Column (40 cm x 40 cm) | Column | 40MPa | Concrete Rectangular | 400 | 400 | 1600 | 3225 | 0.52 | 1262.39 | G300E | 5160000 | 40.49 | G300E | 0 | 0
560 | Story6 | C1 | 40 MPa RC Column (40 cm x 40 cm) | Column | 40MPa | Concrete Rectangular | 400 | 400 | 1600 | 3225 | 0.52 | 1262.39 | G300E | 5160000 | 40.49 | G300E | 0 | 0
561 | Story6 | C10 | 40 MPa RC Column (40 cm x 40 cm) | Column | 40MPa | Concrete Rectangular | 400 | 400 | 1600 | 3225 | 0.52 | 1262.39 | G300E | 22504050 | 176.58 | G300E | 0 | 0
562 | Story6 | C11 | 40 MPa RC Column (40 cm x 40 cm) | Column | 40MPa | Concrete Rectangular | 400 | 400 | 1600 | 3225 | 0.52 | 1262.39 | G300E | 31124475 | 244.21 | G300E | 0 | 0
563 | Story6 | C12 | 40 MPa RC Column (40 cm x 40 cm) | Column | 40MPa | Concrete Rectangular | 400 | 400 | 1600 | 3225 | 0.52 | 1262.39 | G300E | 25194775 | 197.69 | G300E | 0 | 0
564 | Story6 | C13 | 40 MPa RC Column (40 cm x 40 cm) | Column | 40MPa | Concrete Rectangular | 400 | 400 | 1600 | 3225 | 0.52 | 1262.39 | G300E | 25191550 | 197.66 | G300E | 0 | 0
565 | Story6 | C14 | 40 MPa RC Column (40 cm x 40 cm) | Column | 40MPa | Concrete Rectangular | 400 | 400 | 1600 | 3225 | 0.52 | 1262.39 | G300E | 31119100 | 244.17 | G300E | 0 | 0
566 | Story6 | C15 | 40 MPa RC Column (40 cm x 40 cm) | Column | 40MPa | Concrete Rectangular | 400 | 400 | 1600 | 3225 | 0.52 | 1262.39 | G300E | 22502975 | 176.57 | G300E | 0 | 0
567 | Story6 | C16 | 40 MPa RC Column (40 cm x 40 cm) | Column | 40MPa | Concrete Rectangular | 400 | 400 | 1600 | 3225 | 0.52 | 1262.39 | G300E | 5160000 | 40.49 | G300E | 0 | 0
568 | Story6 | C17 | 40 MPa RC Column (40 cm x 40 cm) | Column | 40MPa | Concrete Rectangular | 400 | 400 | 1600 | 3225 | 0.52 | 1262.39 | G300E | 5160000 | 40.49 | G300E | 0 | 0
569 | Story6 | C18 | 40 MPa RC Column (40 cm x 40 cm) | Column | 40MPa | Concrete Rectangular | 400 | 400 | 1600 | 3225 | 0.52 | 1262.39 | G300E | 24190725 | 189.81 | G300E | 0 | 0
570 | Story6 | C19 | 40 MPa RC Column (40 cm x 40 cm) | Column | 40MPa | Concrete Rectangular | 400 | 400 | 1600 | 3225 | 0.52 | 1262.39 | G300E | 15111275 | 118.57 | G300E | 0 | 0
571 | Story6 | C2 | 40 MPa RC Column (40 cm x 40 cm) | Column | 40MPa | Concrete Rectangular | 400 | 400 | 1600 | 3225 | 0.52 | 1262.39 | G300E | 5160000 | 40.49 | G300E | 0 | 0
572 | Story6 | C22 | 40 MPa RC Column (40 cm x 40 cm) | Column | 40MPa | Concrete Rectangular | 400 | 400 | 1600 | 3225 | 0.52 | 1262.39 | G300E | 15086550 | 118.37 | G300E | 0 | 0
573 | Story6 | C23 | 40 MPa RC Column (40 cm x 40 cm) | Column | 40MPa | Concrete Rectangular | 400 | 400 | 1600 | 3225 | 0.52 | 1262.39 | G300E | 24164925 | 189.61 | G300E | 0 | 0
574 | Story6 | C24 | 40 MPa RC Column (40 cm x 40 cm) | Column | 40MPa | Concrete Rectangular | 400 | 400 | 1600 | 3225 | 0.52 | 1262.39 | G300E | 5160000 | 40.49 | G300E | 0 | 0
575 | Story6 | C25 | 40 MPa RC Column (40 cm x 40 cm) | Column | 40MPa | Concrete Rectangular | 400 | 400 | 1600 | 3225 | 0.52 | 1262.39 | G300E | 5160000 | 40.49 | G300E | 0 | 0
576 | Story6 | C26 | 40 MPa RC Column (40 cm x 40 cm) | Column | 40MPa | Concrete Rectangular | 400 | 400 | 1600 | 3225 | 0.52 | 1262.39 | G300E | 24195025 | 189.84 | G300E | 0 | 0
577 | Story6 | C27 | 40 MPa RC Column (40 cm x 40 cm) | Column | 40MPa | Concrete Rectangular | 400 | 400 | 1600 | 3225 | 0.52 | 1262.39 | G300E | 15113425 | 118.59 | G300E | 0 | 0
578 | Story6 | C3 | 40 MPa RC Column (40 cm x 40 cm) | Column | 40MPa | Concrete Rectangular | 400 | 400 | 1600 | 3225 | 0.52 | 1262.39 | G300E | 5160000 | 40.49 | G300E | 0 | 0
579 | Story6 | C30 | 40 MPa RC Column (40 cm x 40 cm) | Column | 40MPa | Concrete Rectangular | 400 | 400 | 1600 | 3225 | 0.52 | 1262.39 | G300E | 15172550 | 119.05 | G300E | 0 | 0
580 | Story6 | C31 | 40 MPa RC Column (40 cm x 40 cm) | Column | 40MPa | Concrete Rectangular | 400 | 400 | 1600 | 3225 | 0.52 | 1262.39 | G300E | 24132675 | 189.35 | G300E | 0 | 0
581 | Story6 | C32 | 40 MPa RC Column (40 cm x 40 cm) | Column | 40MPa | Concrete Rectangular | 400 | 400 | 1600 | 3225 | 0.52 | 1262.39 | G300E | 5160000 | 40.49 | G300E | 0 | 0
582 | Story6 | C33 | 40 MPa RC Column (40 cm x 40 cm) | Column | 40MPa | Concrete Rectangular | 400 | 400 | 1600 | 3225 | 0.52 | 1262.39 | G300E | 5160000 | 40.49 | G300E | 0 | 0
583 | Story6 | C34 | 40 MPa RC Column (40 cm x 40 cm) | Column | 40MPa | Concrete Rectangular | 400 | 400 | 1600 | 3225 | 0.52 | 1262.39 | G300E | 22504050 | 176.58 | G300E | 0 | 0
584 | Story6 | C35 | 40 MPa RC Column (40 cm x 40 cm) | Column | 40MPa | Concrete Rectangular | 400 | 400 | 1600 | 3225 | 0.52 | 1262.39 | G300E | 31122325 | 244.2 | G300E | 0 | 0
585 | Story6 | C36 | 40 MPa RC Column (40 cm x 40 cm) | Column | 40MPa | Concrete Rectangular | 400 | 400 | 1600 | 3225 | 0.52 | 1262.39 | G300E | 25192625 | 197.67 | G300E | 0 | 0
586 | Story6 | C37 | 40 MPa RC Column (40 cm x 40 cm) | Column | 40MPa | Concrete Rectangular | 400 | 400 | 1600 | 3225 | 0.52 | 1262.39 | G300E | 25189400 | 197.65 | G300E | 0 | 0
587 | Story6 | C38 | 40 MPa RC Column (40 cm x 40 cm) | Column | 40MPa | Concrete Rectangular | 400 | 400 | 1600 | 3225 | 0.52 | 1262.39 | G300E | 31042775 | 243.57 | G300E | 0 | 0
588 | Story6 | C39 | 40 MPa RC Column (40 cm x 40 cm) | Column | 40MPa | Concrete Rectangular | 400 | 400 | 1600 | 3225 | 0.52 | 1262.39 | G300E | 22353550 | 175.39 | G300E | 0 | 0
589 | Story6 | C4 | 40 MPa RC Column (40 cm x 40 cm) | Column | 40MPa | Concrete Rectangular | 400 | 400 | 1600 | 3225 | 0.52 | 1262.39 | G300E | 5160000 | 40.49 | G300E | 240456 | 1.89
590 | Story6 | C40 | 40 MPa RC Column (40 cm x 40 cm) | Column | 40MPa | Concrete Rectangular | 400 | 400 | 1600 | 3225 | 0.52 | 1262.39 | G300E | 5160000 | 40.49 | G300E | 0 | 0
591 | Story6 | C41 | 40 MPa RC Column (40 cm x 40 cm) | Column | 40MPa | Concrete Rectangular | 400 | 400 | 1600 | 3225 | 0.52 | 1262.39 | G300E | 5160000 | 40.49 | G300E | 0 | 0
592 | Story6 | C42 | 40 MPa RC Column (40 cm x 40 cm) | Column | 40MPa | Concrete Rectangular | 400 | 400 | 1600 | 3225 | 0.52 | 1262.39 | G300E | 5160000 | 40.49 | G300E | 0 | 0
593 | Story6 | C43 | 40 MPa RC Column (40 cm x 40 cm) | Column | 40MPa | Concrete Rectangular | 400 | 400 | 1600 | 3225 | 0.52 | 1262.39 | G300E | 5160000 | 40.49 | G300E | 0 | 0
594 | Story6 | C44 | 40 MPa RC Column (40 cm x 40 cm) | Column | 40MPa | Concrete Rectangular | 400 | 400 | 1600 | 3225 | 0.52 | 1262.39 | G300E | 5160000 | 40.49 | G300E | 240456 | 1.89
595 | Story6 | C45 | 40 MPa RC Column (40 cm x 40 cm) | Column | 40MPa | Concrete Rectangular | 400 | 400 | 1600 | 3225 | 0.52 | 1262.39 | G300E | 5160000 | 40.49 | G300E | 240456 | 1.89
596 | Story6 | C46 | 40 MPa RC Column (40 cm x 40 cm) | Column | 40MPa | Concrete Rectangular | 400 | 400 | 1600 | 3225 | 0.52 | 1262.39 | G300E | 5160000 | 40.49 | G300E | 0 | 0
597 | Story6 | C47 | 40 MPa RC Column (40 cm x 40 cm) | Column | 40MPa | Concrete Rectangular | 400 | 400 | 1600 | 3225 | 0.52 | 1262.39 | G300E | 5160000 | 40.49 | G300E | 0 | 0
598 | Story6 | C48 | 40 MPa RC Column (40 cm x 40 cm) | Column | 40MPa | Concrete Rectangular | 400 | 400 | 1600 | 3225 | 0.52 | 1262.39 | G300E | 5160000 | 40.49 | G300E | 0 | 0
599 | Story6 | C5 | 40 MPa RC Column (40 cm x 40 cm) | Column | 40MPa | Concrete Rectangular | 400 | 400 | 1600 | 3225 | 0.52 | 1262.39 | G300E | 5160000 | 40.49 | G300E | 240456 | 1.89
600 | Story6 | C6 | 40 MPa RC Column (40 cm x 40 cm) | Column | 40MPa | Concrete Rectangular | 400 | 400 | 1600 | 3225 | 0.52 | 1262.39 | G300E | 5160000 | 40.49 | G300E | 0 | 0
601 | Story6 | C7 | 40 MPa RC Column (40 cm x 40 cm) | Column | 40MPa | Concrete Rectangular | 400 | 400 | 1600 | 3225 | 0.52 | 1262.39 | G300E | 5160000 | 40.49 | G300E | 0 | 0
602 | Story6 | C8 | 40 MPa RC Column (40 cm x 40 cm) | Column | 40MPa | Concrete Rectangular | 400 | 400 | 1600 | 3225 | 0.52 | 1262.39 | G300E | 5160000 | 40.49 | G300E | 0 | 0
603 | Story6 | C9 | 40 MPa RC Column (40 cm x 40 cm) | Column | 40MPa | Concrete Rectangular | 400 | 400 | 1600 | 3225 | 0.52 | 1262.39 | G300E | 5160000 | 40.49 | G300E | 0 | 0
604 | Story6 | D1 | 40 MPa RC Column (82.5 cm x 82.5 cm) | Column | 40MPa | Concrete Rectangular | 825 | 825 | 6806.3 | 26893.1 | 18.3 | 44780.71 | G300E | 1326113701.61 | 10405.18 | G300E | 0 | 0
605 | Story6 | D10 | 40 MPa RC Column (80 cm x 80 cm) | Column | 40MPa | Concrete Rectangular | 800 | 800 | 6400 | 27658.6 | 17.7 | 43306.43 | G300E | 1198500726.54 | 9403.88 | G300E | 0 | 0
606 | Story6 | D11 | 40 MPa RC Column (82.5 cm x 82.5 cm) | Column | 40MPa | Concrete Rectangular | 825 | 825 | 6806.3 | 27658.6 | 18.83 | 46055.38 | G300E | 1373745616.14 | 10778.92 | G300E | 0 | 0
607 | Story6 | D12 | 40 MPa RC Column (82.5 cm x 82.5 cm) | Column | 40MPa | Concrete Rectangular | 825 | 825 | 6806.3 | 26893.1 | 18.3 | 44780.71 | G300E | 1326603753.66 | 10409.03 | G300E | 0 | 0
608 | Story6 | D13 | 40 MPa RC Column (80 cm x 80 cm) | Column | 40MPa | Concrete Rectangular | 800 | 800 | 6400 | 26893.1 | 17.21 | 42107.85 | G300E | 1203204764.31 | 9440.79 | G300E | 0 | 0
609 | Story6 | D14 | 40 MPa RC Column (80 cm x 80 cm) | Column | 40MPa | Concrete Rectangular | 800 | 800 | 6400 | 26893.1 | 17.21 | 42107.85 | G300E | 1203711251.02 | 9444.77 | G300E | 0 | 0
610 | Story6 | D15 | 40 MPa RC Column (85 cm x 85 cm) | Column | 40MPa | Concrete Rectangular | 850 | 850 | 7225 | 27658.6 | 19.98 | 48888.9 | G300E | 1200734158.49 | 9421.41 | G300E | 0 | 0
611 | Story6 | D16 | 40 MPa RC Column (82.5 cm x 82.5 cm) | Column | 40MPa | Concrete Rectangular | 825 | 825 | 6806.3 | 26893.1 | 18.3 | 44780.71 | G300E | 1326340798.9 | 10406.96 | G300E | 0 | 0
612 | Story6 | D2 | 40 MPa RC Column (82.5 cm x 82.5 cm) | Column | 40MPa | Concrete Rectangular | 825 | 825 | 6806.3 | 27658.6 | 18.83 | 46055.38 | G300E | 1373712771.55 | 10778.66 | G300E | 0 | 0
613 | Story6 | D3 | 40 MPa RC Column (80 cm x 80 cm) | Column | 40MPa | Concrete Rectangular | 800 | 800 | 6400 | 26893.1 | 17.21 | 42107.85 | G300E | 1203164424.66 | 9440.47 | G300E | 0 | 0
614 | Story6 | D4 | 40 MPa RC Column (80 cm x 80 cm) | Column | 40MPa | Concrete Rectangular | 800 | 800 | 6400 | 26893.1 | 17.21 | 42107.85 | G300E | 1203282455.48 | 9441.4 | G300E | 0 | 0
615 | Story6 | D5 | 40 MPa RC Column (82.5 cm x 82.5 cm) | Column | 40MPa | Concrete Rectangular | 825 | 825 | 6806.3 | 26893.1 | 18.3 | 44780.71 | G300E | 1326215297.77 | 10405.98 | G300E | 0 | 0
616 | Story6 | D6 | 40 MPa RC Column (82.5 cm x 82.5 cm) | Column | 40MPa | Concrete Rectangular | 825 | 825 | 6806.3 | 27658.6 | 18.83 | 46055.38 | G300E | 1373947869.65 | 10780.5 | G300E | 0 | 0
617 | Story6 | D7 | 40 MPa RC Column (80 cm x 80 cm) | Column | 40MPa | Concrete Rectangular | 800 | 800 | 6400 | 27658.6 | 17.7 | 43306.43 | G300E | 1197684797.84 | 9397.48 | G300E | 0 | 0
618 | Story6 | D8 | 40 MPa RC Column (80 cm x 80 cm) | Column | 40MPa | Concrete Rectangular | 800 | 800 | 6400 | 27658.6 | 17.7 | 43306.43 | G300E | 1197793703.58 | 9398.33 | G300E | 0 | 0
619 | Story6 | D9 | 40 MPa RC Column (80 cm x 80 cm) | Column | 40MPa | Concrete Rectangular | 800 | 800 | 6400 | 27658.6 | 17.7 | 43306.43 | G300E | 1197873222.05 | 9398.96 | G300E | 0 | 0
620 | Story7 | C1 | 40 MPa RC Column (37.5 cm x 37.5 cm) | Column | 40MPa | Concrete Rectangular | 375 | 375 | 1406.3 | 3200 | 0.45 | 1100.92 | G300E | 4499200 | 35.3 | G300E | 0 | 0
621 | Story7 | C10 | 40 MPa RC Column (37.5 cm x 37.5 cm) | Column | 40MPa | Concrete Rectangular | 375 | 375 | 1406.3 | 3200 | 0.45 | 1100.92 | G300E | 21261866.67 | 166.83 | G300E | 0 | 0
622 | Story7 | C11 | 40 MPa RC Column (37.5 cm x 37.5 cm) | Column | 40MPa | Concrete Rectangular | 375 | 375 | 1406.3 | 3200 | 0.45 | 1100.92 | G300E | 29847466.67 | 234.19 | G300E | 0 | 0
623 | Story7 | C12 | 40 MPa RC Column (37.5 cm x 37.5 cm) | Column | 40MPa | Concrete Rectangular | 375 | 375 | 1406.3 | 3200 | 0.45 | 1100.92 | G300E | 24274133.33 | 190.46 | G300E | 0 | 0
624 | Story7 | C13 | 40 MPa RC Column (37.5 cm x 37.5 cm) | Column | 40MPa | Concrete Rectangular | 375 | 375 | 1406.3 | 3200 | 0.45 | 1100.92 | G300E | 24270933.33 | 190.44 | G300E | 0 | 0
625 | Story7 | C14 | 40 MPa RC Column (37.5 cm x 37.5 cm) | Column | 40MPa | Concrete Rectangular | 375 | 375 | 1406.3 | 3200 | 0.45 | 1100.92 | G300E | 29843200 | 234.16 | G300E | 0 | 0
626 | Story7 | C15 | 40 MPa RC Column (37.5 cm x 37.5 cm) | Column | 40MPa | Concrete Rectangular | 375 | 375 | 1406.3 | 3200 | 0.45 | 1100.92 | G300E | 21261866.67 | 166.83 | G300E | 0 | 0
627 | Story7 | C16 | 40 MPa RC Column (37.5 cm x 37.5 cm) | Column | 40MPa | Concrete Rectangular | 375 | 375 | 1406.3 | 3200 | 0.45 | 1100.92 | G300E | 4499200 | 35.3 | G300E | 0 | 0
628 | Story7 | C17 | 40 MPa RC Column (37.5 cm x 37.5 cm) | Column | 40MPa | Concrete Rectangular | 375 | 375 | 1406.3 | 3200 | 0.45 | 1100.92 | G300E | 4499200 | 35.3 | G300E | 0 | 0
629 | Story7 | C18 | 40 MPa RC Column (37.5 cm x 37.5 cm) | Column | 40MPa | Concrete Rectangular | 375 | 375 | 1406.3 | 3200 | 0.45 | 1100.92 | G300E | 23632000 | 185.43 | G300E | 0 | 0
630 | Story7 | C19 | 40 MPa RC Column (37.5 cm x 37.5 cm) | Column | 40MPa | Concrete Rectangular | 375 | 375 | 1406.3 | 3200 | 0.45 | 1100.92 | G300E | 15109333.33 | 118.55 | G300E | 0 | 0
631 | Story7 | C2 | 40 MPa RC Column (37.5 cm x 37.5 cm) | Column | 40MPa | Concrete Rectangular | 375 | 375 | 1406.3 | 3200 | 0.45 | 1100.92 | G300E | 4499200 | 35.3 | G300E | 0 | 0
632 | Story7 | C22 | 40 MPa RC Column (37.5 cm x 37.5 cm) | Column | 40MPa | Concrete Rectangular | 375 | 375 | 1406.3 | 3200 | 0.45 | 1100.92 | G300E | 15085866.67 | 118.37 | G300E | 0 | 0
633 | Story7 | C23 | 40 MPa RC Column (37.5 cm x 37.5 cm) | Column | 40MPa | Concrete Rectangular | 375 | 375 | 1406.3 | 3200 | 0.45 | 1100.92 | G300E | 23609600 | 185.25 | G300E | 0 | 0
634 | Story7 | C24 | 40 MPa RC Column (37.5 cm x 37.5 cm) | Column | 40MPa | Concrete Rectangular | 375 | 375 | 1406.3 | 3200 | 0.45 | 1100.92 | G300E | 4499200 | 35.3 | G300E | 0 | 0
635 | Story7 | C25 | 40 MPa RC Column (37.5 cm x 37.5 cm) | Column | 40MPa | Concrete Rectangular | 375 | 375 | 1406.3 | 3200 | 0.45 | 1100.92 | G300E | 4499200 | 35.3 | G300E | 0 | 0
636 | Story7 | C26 | 40 MPa RC Column (37.5 cm x 37.5 cm) | Column | 40MPa | Concrete Rectangular | 375 | 375 | 1406.3 | 3200 | 0.45 | 1100.92 | G300E | 23635200 | 185.45 | G300E | 0 | 0
637 | Story7 | C27 | 40 MPa RC Column (37.5 cm x 37.5 cm) | Column | 40MPa | Concrete Rectangular | 375 | 375 | 1406.3 | 3200 | 0.45 | 1100.92 | G300E | 15110400 | 118.56 | G300E | 0 | 0
638 | Story7 | C3 | 40 MPa RC Column (37.5 cm x 37.5 cm) | Column | 40MPa | Concrete Rectangular | 375 | 375 | 1406.3 | 3200 | 0.45 | 1100.92 | G300E | 4499200 | 35.3 | G300E | 0 | 0
639 | Story7 | C30 | 40 MPa RC Column (37.5 cm x 37.5 cm) | Column | 40MPa | Concrete Rectangular | 375 | 375 | 1406.3 | 3200 | 0.45 | 1100.92 | G300E | 15163733.33 | 118.98 | G300E | 0 | 0
640 | Story7 | C31 | 40 MPa RC Column (37.5 cm x 37.5 cm) | Column | 40MPa | Concrete Rectangular | 375 | 375 | 1406.3 | 3200 | 0.45 | 1100.92 | G300E | 23584000 | 185.05 | G300E | 0 | 0
641 | Story7 | C32 | 40 MPa RC Column (37.5 cm x 37.5 cm) | Column | 40MPa | Concrete Rectangular | 375 | 375 | 1406.3 | 3200 | 0.45 | 1100.92 | G300E | 4499200 | 35.3 | G300E | 0 | 0
642 | Story7 | C33 | 40 MPa RC Column (37.5 cm x 37.5 cm) | Column | 40MPa | Concrete Rectangular | 375 | 375 | 1406.3 | 3200 | 0.45 | 1100.92 | G300E | 4499200 | 35.3 | G300E | 0 | 0
643 | Story7 | C34 | 40 MPa RC Column (37.5 cm x 37.5 cm) | Column | 40MPa | Concrete Rectangular | 375 | 375 | 1406.3 | 3200 | 0.45 | 1100.92 | G300E | 21261866.67 | 166.83 | G300E | 0 | 0
644 | Story7 | C35 | 40 MPa RC Column (37.5 cm x 37.5 cm) | Column | 40MPa | Concrete Rectangular | 375 | 375 | 1406.3 | 3200 | 0.45 | 1100.92 | G300E | 29846400 | 234.19 | G300E | 0 | 0
645 | Story7 | C36 | 40 MPa RC Column (37.5 cm x 37.5 cm) | Column | 40MPa | Concrete Rectangular | 375 | 375 | 1406.3 | 3200 | 0.45 | 1100.92 | G300E | 24272000 | 190.45 | G300E | 0 | 0
646 | Story7 | C37 | 40 MPa RC Column (37.5 cm x 37.5 cm) | Column | 40MPa | Concrete Rectangular | 375 | 375 | 1406.3 | 3200 | 0.45 | 1100.92 | G300E | 24268800 | 190.42 | G300E | 0 | 0
647 | Story7 | C38 | 40 MPa RC Column (37.5 cm x 37.5 cm) | Column | 40MPa | Concrete Rectangular | 375 | 375 | 1406.3 | 3200 | 0.45 | 1100.92 | G300E | 29774933.33 | 233.63 | G300E | 0 | 0
648 | Story7 | C39 | 40 MPa RC Column (37.5 cm x 37.5 cm) | Column | 40MPa | Concrete Rectangular | 375 | 375 | 1406.3 | 3200 | 0.45 | 1100.92 | G300E | 21097600 | 165.54 | G300E | 0 | 0
649 | Story7 | C4 | 40 MPa RC Column (37.5 cm x 37.5 cm) | Column | 40MPa | Concrete Rectangular | 375 | 375 | 1406.3 | 3200 | 0.45 | 1100.92 | G300E | 4499200 | 35.3 | G300E | 0 | 0
650 | Story7 | C40 | 40 MPa RC Column (37.5 cm x 37.5 cm) | Column | 40MPa | Concrete Rectangular | 375 | 375 | 1406.3 | 3200 | 0.45 | 1100.92 | G300E | 4499200 | 35.3 | G300E | 0 | 0
651 | Story7 | C41 | 40 MPa RC Column (37.5 cm x 37.5 cm) | Column | 40MPa | Concrete Rectangular | 375 | 375 | 1406.3 | 3200 | 0.45 | 1100.92 | G300E | 4499200 | 35.3 | G300E | 0 | 0
652 | Story7 | C42 | 40 MPa RC Column (37.5 cm x 37.5 cm) | Column | 40MPa | Concrete Rectangular | 375 | 375 | 1406.3 | 3200 | 0.45 | 1100.92 | G300E | 4499200 | 35.3 | G300E | 0 | 0
653 | Story7 | C43 | 40 MPa RC Column (37.5 cm x 37.5 cm) | Column | 40MPa | Concrete Rectangular | 375 | 375 | 1406.3 | 3200 | 0.45 | 1100.92 | G300E | 4499200 | 35.3 | G300E | 0 | 0
654 | Story7 | C44 | 40 MPa RC Column (37.5 cm x 37.5 cm) | Column | 40MPa | Concrete Rectangular | 375 | 375 | 1406.3 | 3200 | 0.45 | 1100.92 | G300E | 4499200 | 35.3 | G300E | 0 | 0
655 | Story7 | C45 | 40 MPa RC Column (37.5 cm x 37.5 cm) | Column | 40MPa | Concrete Rectangular | 375 | 375 | 1406.3 | 3200 | 0.45 | 1100.92 | G300E | 4499200 | 35.3 | G300E | 0 | 0
656 | Story7 | C46 | 40 MPa RC Column (37.5 cm x 37.5 cm) | Column | 40MPa | Concrete Rectangular | 375 | 375 | 1406.3 | 3200 | 0.45 | 1100.92 | G300E | 4499200 | 35.3 | G300E | 0 | 0
657 | Story7 | C47 | 40 MPa RC Column (37.5 cm x 37.5 cm) | Column | 40MPa | Concrete Rectangular | 375 | 375 | 1406.3 | 3200 | 0.45 | 1100.92 | G300E | 4499200 | 35.3 | G300E | 0 | 0
658 | Story7 | C48 | 40 MPa RC Column (37.5 cm x 37.5 cm) | Column | 40MPa | Concrete Rectangular | 375 | 375 | 1406.3 | 3200 | 0.45 | 1100.92 | G300E | 4499200 | 35.3 | G300E | 0 | 0
659 | Story7 | C5 | 40 MPa RC Column (37.5 cm x 37.5 cm) | Column | 40MPa | Concrete Rectangular | 375 | 375 | 1406.3 | 3200 | 0.45 | 1100.92 | G300E | 4499200 | 35.3 | G300E | 0 | 0
660 | Story7 | C6 | 40 MPa RC Column (37.5 cm x 37.5 cm) | Column | 40MPa | Concrete Rectangular | 375 | 375 | 1406.3 | 3200 | 0.45 | 1100.92 | G300E | 4499200 | 35.3 | G300E | 0 | 0
661 | Story7 | C7 | 40 MPa RC Column (37.5 cm x 37.5 cm) | Column | 40MPa | Concrete Rectangular | 375 | 375 | 1406.3 | 3200 | 0.45 | 1100.92 | G300E | 4499200 | 35.3 | G300E | 0 | 0
662 | Story7 | C8 | 40 MPa RC Column (37.5 cm x 37.5 cm) | Column | 40MPa | Concrete Rectangular | 375 | 375 | 1406.3 | 3200 | 0.45 | 1100.92 | G300E | 4499200 | 35.3 | G300E | 0 | 0
663 | Story7 | C9 | 40 MPa RC Column (37.5 cm x 37.5 cm) | Column | 40MPa | Concrete Rectangular | 375 | 375 | 1406.3 | 3200 | 0.45 | 1100.92 | G300E | 4499200 | 35.3 | G300E | 0 | 0
664 | Story8 | C1 | 40 MPa RC Column (37.5 cm x 37.5 cm) | Column | 40MPa | Concrete Rectangular | 375 | 375 | 1406.3 | 3200 | 0.45 | 1100.92 | G300E | 4499200 | 35.3 | G300E | 0 | 0
665 | Story8 | C10 | 40 MPa RC Column (37.5 cm x 37.5 cm) | Column | 40MPa | Concrete Rectangular | 375 | 375 | 1406.3 | 3200 | 0.45 | 1100.92 | G300E | 12814933.33 | 100.55 | G300E | 0 | 0
666 | Story8 | C11 | 40 MPa RC Column (37.5 cm x 37.5 cm) | Column | 40MPa | Concrete Rectangular | 375 | 375 | 1406.3 | 3200 | 0.45 | 1100.92 | G300E | 20618666.67 | 161.78 | G300E | 0 | 0
667 | Story8 | C12 | 40 MPa RC Column (37.5 cm x 37.5 cm) | Column | 40MPa | Concrete Rectangular | 375 | 375 | 1406.3 | 3200 | 0.45 | 1100.92 | G300E | 15580800 | 122.25 | G300E | 0 | 0
668 | Story8 | C13 | 40 MPa RC Column (37.5 cm x 37.5 cm) | Column | 40MPa | Concrete Rectangular | 375 | 375 | 1406.3 | 3200 | 0.45 | 1100.92 | G300E | 15577600 | 122.23 | G300E | 0 | 0
669 | Story8 | C14 | 40 MPa RC Column (37.5 cm x 37.5 cm) | Column | 40MPa | Concrete Rectangular | 375 | 375 | 1406.3 | 3200 | 0.45 | 1100.92 | G300E | 20614400 | 161.75 | G300E | 0 | 0
670 | Story8 | C15 | 40 MPa RC Column (37.5 cm x 37.5 cm) | Column | 40MPa | Concrete Rectangular | 375 | 375 | 1406.3 | 3200 | 0.45 | 1100.92 | G300E | 12813866.67 | 100.54 | G300E | 0 | 0
671 | Story8 | C16 | 40 MPa RC Column (37.5 cm x 37.5 cm) | Column | 40MPa | Concrete Rectangular | 375 | 375 | 1406.3 | 3200 | 0.45 | 1100.92 | G300E | 4499200 | 35.3 | G300E | 0 | 0
672 | Story8 | C17 | 40 MPa RC Column (37.5 cm x 37.5 cm) | Column | 40MPa | Concrete Rectangular | 375 | 375 | 1406.3 | 3200 | 0.45 | 1100.92 | G300E | 4499200 | 35.3 | G300E | 0 | 0
673 | Story8 | C18 | 40 MPa RC Column (37.5 cm x 37.5 cm) | Column | 40MPa | Concrete Rectangular | 375 | 375 | 1406.3 | 3200 | 0.45 | 1100.92 | G300E | 15225600 | 119.47 | G300E | 0 | 0
674 | Story8 | C19 | 40 MPa RC Column (37.5 cm x 37.5 cm) | Column | 40MPa | Concrete Rectangular | 375 | 375 | 1406.3 | 3200 | 0.45 | 1100.92 | G300E | 7400533.33 | 58.07 | G300E | 0 | 0
675 | Story8 | C2 | 40 MPa RC Column (37.5 cm x 37.5 cm) | Column | 40MPa | Concrete Rectangular | 375 | 375 | 1406.3 | 3200 | 0.45 | 1100.92 | G300E | 4499200 | 35.3 | G300E | 0 | 0
676 | Story8 | C22 | 40 MPa RC Column (37.5 cm x 37.5 cm) | Column | 40MPa | Concrete Rectangular | 375 | 375 | 1406.3 | 3200 | 0.45 | 1100.92 | G300E | 7376000 | 57.87 | G300E | 0 | 0
677 | Story8 | C23 | 40 MPa RC Column (37.5 cm x 37.5 cm) | Column | 40MPa | Concrete Rectangular | 375 | 375 | 1406.3 | 3200 | 0.45 | 1100.92 | G300E | 15265066.67 | 119.78 | G300E | 0 | 0
678 | Story8 | C24 | 40 MPa RC Column (37.5 cm x 37.5 cm) | Column | 40MPa | Concrete Rectangular | 375 | 375 | 1406.3 | 3200 | 0.45 | 1100.92 | G300E | 4499200 | 35.3 | G300E | 0 | 0
679 | Story8 | C25 | 40 MPa RC Column (37.5 cm x 37.5 cm) | Column | 40MPa | Concrete Rectangular | 375 | 375 | 1406.3 | 3200 | 0.45 | 1100.92 | G300E | 4499200 | 35.3 | G300E | 0 | 0
680 | Story8 | C26 | 40 MPa RC Column (37.5 cm x 37.5 cm) | Column | 40MPa | Concrete Rectangular | 375 | 375 | 1406.3 | 3200 | 0.45 | 1100.92 | G300E | 15243733.33 | 119.61 | G300E | 0 | 0
681 | Story8 | C27 | 40 MPa RC Column (37.5 cm x 37.5 cm) | Column | 40MPa | Concrete Rectangular | 375 | 375 | 1406.3 | 3200 | 0.45 | 1100.92 | G300E | 7400533.33 | 58.07 | G300E | 0 | 0
682 | Story8 | C3 | 40 MPa RC Column (37.5 cm x 37.5 cm) | Column | 40MPa | Concrete Rectangular | 375 | 375 | 1406.3 | 3200 | 0.45 | 1100.92 | G300E | 4499200 | 35.3 | G300E | 0 | 0
683 | Story8 | C30 | 40 MPa RC Column (37.5 cm x 37.5 cm) | Column | 40MPa | Concrete Rectangular | 375 | 375 | 1406.3 | 3200 | 0.45 | 1100.92 | G300E | 7418666.67 | 58.21 | G300E | 0 | 0
684 | Story8 | C31 | 40 MPa RC Column (37.5 cm x 37.5 cm) | Column | 40MPa | Concrete Rectangular | 375 | 375 | 1406.3 | 3200 | 0.45 | 1100.92 | G300E | 15418666.67 | 120.98 | G300E | 0 | 0
685 | Story8 | C32 | 40 MPa RC Column (37.5 cm x 37.5 cm) | Column | 40MPa | Concrete Rectangular | 375 | 375 | 1406.3 | 3200 | 0.45 | 1100.92 | G300E | 4499200 | 35.3 | G300E | 0 | 0
686 | Story8 | C33 | 40 MPa RC Column (37.5 cm x 37.5 cm) | Column | 40MPa | Concrete Rectangular | 375 | 375 | 1406.3 | 3200 | 0.45 | 1100.92 | G300E | 4499200 | 35.3 | G300E | 0 | 0
687 | Story8 | C34 | 40 MPa RC Column (37.5 cm x 37.5 cm) | Column | 40MPa | Concrete Rectangular | 375 | 375 | 1406.3 | 3200 | 0.45 | 1100.92 | G300E | 12814933.33 | 100.55 | G300E | 0 | 0
688 | Story8 | C35 | 40 MPa RC Column (37.5 cm x 37.5 cm) | Column | 40MPa | Concrete Rectangular | 375 | 375 | 1406.3 | 3200 | 0.45 | 1100.92 | G300E | 20617600 | 161.77 | G300E | 0 | 0
689 | Story8 | C36 | 40 MPa RC Column (37.5 cm x 37.5 cm) | Column | 40MPa | Concrete Rectangular | 375 | 375 | 1406.3 | 3200 | 0.45 | 1100.92 | G300E | 15577600 | 122.23 | G300E | 0 | 0
690 | Story8 | C37 | 40 MPa RC Column (37.5 cm x 37.5 cm) | Column | 40MPa | Concrete Rectangular | 375 | 375 | 1406.3 | 3200 | 0.45 | 1100.92 | G300E | 15574400 | 122.2 | G300E | 0 | 0
691 | Story8 | C38 | 40 MPa RC Column (37.5 cm x 37.5 cm) | Column | 40MPa | Concrete Rectangular | 375 | 375 | 1406.3 | 3200 | 0.45 | 1100.92 | G300E | 20551466.67 | 161.25 | G300E | 0 | 0
692 | Story8 | C39 | 40 MPa RC Column (37.5 cm x 37.5 cm) | Column | 40MPa | Concrete Rectangular | 375 | 375 | 1406.3 | 3200 | 0.45 | 1100.92 | G300E | 12695466.67 | 99.61 | G300E | 0 | 0
693 | Story8 | C4 | 40 MPa RC Column (37.5 cm x 37.5 cm) | Column | 40MPa | Concrete Rectangular | 375 | 375 | 1406.3 | 3200 | 0.45 | 1100.92 | G300E | 4499200 | 35.3 | G300E | 0 | 0
694 | Story8 | C40 | 40 MPa RC Column (37.5 cm x 37.5 cm) | Column | 40MPa | Concrete Rectangular | 375 | 375 | 1406.3 | 3200 | 0.45 | 1100.92 | G300E | 4499200 | 35.3 | G300E | 0 | 0
695 | Story8 | C41 | 40 MPa RC Column (37.5 cm x 37.5 cm) | Column | 40MPa | Concrete Rectangular | 375 | 375 | 1406.3 | 3200 | 0.45 | 1100.92 | G300E | 4499200 | 35.3 | G300E | 0 | 0
696 | Story8 | C42 | 40 MPa RC Column (37.5 cm x 37.5 cm) | Column | 40MPa | Concrete Rectangular | 375 | 375 | 1406.3 | 3200 | 0.45 | 1100.92 | G300E | 4499200 | 35.3 | G300E | 0 | 0
697 | Story8 | C43 | 40 MPa RC Column (37.5 cm x 37.5 cm) | Column | 40MPa | Concrete Rectangular | 375 | 375 | 1406.3 | 3200 | 0.45 | 1100.92 | G300E | 4499200 | 35.3 | G300E | 0 | 0
698 | Story8 | C44 | 40 MPa RC Column (37.5 cm x 37.5 cm) | Column | 40MPa | Concrete Rectangular | 375 | 375 | 1406.3 | 3200 | 0.45 | 1100.92 | G300E | 4499200 | 35.3 | G300E | 0 | 0
699 | Story8 | C45 | 40 MPa RC Column (37.5 cm x 37.5 cm) | Column | 40MPa | Concrete Rectangular | 375 | 375 | 1406.3 | 3200 | 0.45 | 1100.92 | G300E | 4499200 | 35.3 | G300E | 0 | 0
700 | Story8 | C46 | 40 MPa RC Column (37.5 cm x 37.5 cm) | Column | 40MPa | Concrete Rectangular | 375 | 375 | 1406.3 | 3200 | 0.45 | 1100.92 | G300E | 4499200 | 35.3 | G300E | 0 | 0
701 | Story8 | C47 | 40 MPa RC Column (37.5 cm x 37.5 cm) | Column | 40MPa | Concrete Rectangular | 375 | 375 | 1406.3 | 3200 | 0.45 | 1100.92 | G300E | 4499200 | 35.3 | G300E | 0 | 0
702 | Story8 | C48 | 40 MPa RC Column (37.5 cm x 37.5 cm) | Column | 40MPa | Concrete Rectangular | 375 | 375 | 1406.3 | 3200 | 0.45 | 1100.92 | G300E | 4499200 | 35.3 | G300E | 0 | 0
703 | Story8 | C5 | 40 MPa RC Column (37.5 cm x 37.5 cm) | Column | 40MPa | Concrete Rectangular | 375 | 375 | 1406.3 | 3200 | 0.45 | 1100.92 | G300E | 4499200 | 35.3 | G300E | 0 | 0
704 | Story8 | C6 | 40 MPa RC Column (37.5 cm x 37.5 cm) | Column | 40MPa | Concrete Rectangular | 375 | 375 | 1406.3 | 3200 | 0.45 | 1100.92 | G300E | 4499200 | 35.3 | G300E | 0 | 0
705 | Story8 | C7 | 40 MPa RC Column (37.5 cm x 37.5 cm) | Column | 40MPa | Concrete Rectangular | 375 | 375 | 1406.3 | 3200 | 0.45 | 1100.92 | G300E | 4499200 | 35.3 | G300E | 0 | 0
706 | Story8 | C8 | 40 MPa RC Column (37.5 cm x 37.5 cm) | Column | 40MPa | Concrete Rectangular | 375 | 375 | 1406.3 | 3200 | 0.45 | 1100.92 | G300E | 4499200 | 35.3 | G300E | 0 | 0
707 | Story8 | C9 | 40 MPa RC Column (37.5 cm x 37.5 cm) | Column | 40MPa | Concrete Rectangular | 375 | 375 | 1406.3 | 3200 | 0.45 | 1100.92 | G300E | 4499200 | 35.3 | G300E | 0 | 0
708 | Story9 | C1 | 40 MPa RC Column (32.5 cm x 32.5 cm) | Column | 40MPa | Concrete Rectangular | 325 | 325 | 1056.3 | 3200 | 0.34 | 826.91 | G300E | 3379200 | 26.51 | G300E | 0 | 0
709 | Story9 | C10 | 40 MPa RC Column (32.5 cm x 32.5 cm) | Column | 40MPa | Concrete Rectangular | 325 | 325 | 1056.3 | 3200 | 0.34 | 826.91 | G300E | 19893333.33 | 156.09 | G300E | 0 | 0
710 | Story9 | C11 | 40 MPa RC Column (32.5 cm x 32.5 cm) | Column | 40MPa | Concrete Rectangular | 325 | 325 | 1056.3 | 3200 | 0.34 | 826.91 | G300E | 26631466.67 | 208.96 | G300E | 0 | 0
711 | Story9 | C12 | 40 MPa RC Column (32.5 cm x 32.5 cm) | Column | 40MPa | Concrete Rectangular | 325 | 325 | 1056.3 | 3200 | 0.34 | 826.91 | G300E | 21581866.67 | 169.34 | G300E | 0 | 0
712 | Story9 | C13 | 40 MPa RC Column (32.5 cm x 32.5 cm) | Column | 40MPa | Concrete Rectangular | 325 | 325 | 1056.3 | 3200 | 0.34 | 826.91 | G300E | 21579733.33 | 169.32 | G300E | 0 | 0
713 | Story9 | C14 | 40 MPa RC Column (32.5 cm x 32.5 cm) | Column | 40MPa | Concrete Rectangular | 325 | 325 | 1056.3 | 3200 | 0.34 | 826.91 | G300E | 26627200 | 208.93 | G300E | 0 | 0
714 | Story9 | C15 | 40 MPa RC Column (32.5 cm x 32.5 cm) | Column | 40MPa | Concrete Rectangular | 325 | 325 | 1056.3 | 3200 | 0.34 | 826.91 | G300E | 19893333.33 | 156.09 | G300E | 0 | 0
715 | Story9 | C16 | 40 MPa RC Column (32.5 cm x 32.5 cm) | Column | 40MPa | Concrete Rectangular | 325 | 325 | 1056.3 | 3200 | 0.34 | 826.91 | G300E | 3379200 | 26.51 | G300E | 0 | 0
716 | Story9 | C17 | 40 MPa RC Column (32.5 cm x 32.5 cm) | Column | 40MPa | Concrete Rectangular | 325 | 325 | 1056.3 | 3200 | 0.34 | 826.91 | G300E | 3379200 | 26.51 | G300E | 0 | 0
717 | Story9 | C18 | 40 MPa RC Column (32.5 cm x 32.5 cm) | Column | 40MPa | Concrete Rectangular | 325 | 325 | 1056.3 | 3200 | 0.34 | 826.91 | G300E | 21374933.33 | 167.72 | G300E | 0 | 0
718 | Story9 | C19 | 40 MPa RC Column (32.5 cm x 32.5 cm) | Column | 40MPa | Concrete Rectangular | 325 | 325 | 1056.3 | 3200 | 0.34 | 826.91 | G300E | 14546133.33 | 114.13 | G300E | 0 | 0
719 | Story9 | C2 | 40 MPa RC Column (32.5 cm x 32.5 cm) | Column | 40MPa | Concrete Rectangular | 325 | 325 | 1056.3 | 3200 | 0.34 | 826.91 | G300E | 3379200 | 26.51 | G300E | 0 | 0
720 | Story9 | C22 | 40 MPa RC Column (32.5 cm x 32.5 cm) | Column | 40MPa | Concrete Rectangular | 325 | 325 | 1056.3 | 3200 | 0.34 | 826.91 | G300E | 14526933.33 | 113.98 | G300E | 0 | 0
721 | Story9 | C23 | 40 MPa RC Column (32.5 cm x 32.5 cm) | Column | 40MPa | Concrete Rectangular | 325 | 325 | 1056.3 | 3200 | 0.34 | 826.91 | G300E | 21354666.67 | 167.56 | G300E | 0 | 0
722 | Story9 | C24 | 40 MPa RC Column (32.5 cm x 32.5 cm) | Column | 40MPa | Concrete Rectangular | 325 | 325 | 1056.3 | 3200 | 0.34 | 826.91 | G300E | 3379200 | 26.51 | G300E | 0 | 0
723 | Story9 | C25 | 40 MPa RC Column (32.5 cm x 32.5 cm) | Column | 40MPa | Concrete Rectangular | 325 | 325 | 1056.3 | 3200 | 0.34 | 826.91 | G300E | 3379200 | 26.51 | G300E | 0 | 0
724 | Story9 | C26 | 40 MPa RC Column (32.5 cm x 32.5 cm) | Column | 40MPa | Concrete Rectangular | 325 | 325 | 1056.3 | 3200 | 0.34 | 826.91 | G300E | 21378133.33 | 167.74 | G300E | 0 | 0
725 | Story9 | C27 | 40 MPa RC Column (32.5 cm x 32.5 cm) | Column | 40MPa | Concrete Rectangular | 325 | 325 | 1056.3 | 3200 | 0.34 | 826.91 | G300E | 14546133.33 | 114.13 | G300E | 0 | 0
726 | Story9 | C3 | 40 MPa RC Column (32.5 cm x 32.5 cm) | Column | 40MPa | Concrete Rectangular | 325 | 325 | 1056.3 | 3200 | 0.34 | 826.91 | G300E | 3379200 | 26.51 | G300E | 0 | 0
727 | Story9 | C30 | 40 MPa RC Column (32.5 cm x 32.5 cm) | Column | 40MPa | Concrete Rectangular | 325 | 325 | 1056.3 | 3200 | 0.34 | 826.91 | G300E | 14558933.33 | 114.23 | G300E | 0 | 0
728 | Story9 | C31 | 40 MPa RC Column (32.5 cm x 32.5 cm) | Column | 40MPa | Concrete Rectangular | 325 | 325 | 1056.3 | 3200 | 0.34 | 826.91 | G300E | 21340800 | 167.45 | G300E | 0 | 0
729 | Story9 | C32 | 40 MPa RC Column (32.5 cm x 32.5 cm) | Column | 40MPa | Concrete Rectangular | 325 | 325 | 1056.3 | 3200 | 0.34 | 826.91 | G300E | 3379200 | 26.51 | G300E | 0 | 0
730 | Story9 | C33 | 40 MPa RC Column (32.5 cm x 32.5 cm) | Column | 40MPa | Concrete Rectangular | 325 | 325 | 1056.3 | 3200 | 0.34 | 826.91 | G300E | 3379200 | 26.51 | G300E | 0 | 0
731 | Story9 | C34 | 40 MPa RC Column (32.5 cm x 32.5 cm) | Column | 40MPa | Concrete Rectangular | 325 | 325 | 1056.3 | 3200 | 0.34 | 826.91 | G300E | 19894400 | 156.1 | G300E | 0 | 0
732 | Story9 | C35 | 40 MPa RC Column (32.5 cm x 32.5 cm) | Column | 40MPa | Concrete Rectangular | 325 | 325 | 1056.3 | 3200 | 0.34 | 826.91 | G300E | 26630400 | 208.95 | G300E | 0 | 0
733 | Story9 | C36 | 40 MPa RC Column (32.5 cm x 32.5 cm) | Column | 40MPa | Concrete Rectangular | 325 | 325 | 1056.3 | 3200 | 0.34 | 826.91 | G300E | 21579733.33 | 169.32 | G300E | 0 | 0
734 | Story9 | C37 | 40 MPa RC Column (32.5 cm x 32.5 cm) | Column | 40MPa | Concrete Rectangular | 325 | 325 | 1056.3 | 3200 | 0.34 | 826.91 | G300E | 21576533.33 | 169.3 | G300E | 0 | 0
735 | Story9 | C38 | 40 MPa RC Column (32.5 cm x 32.5 cm) | Column | 40MPa | Concrete Rectangular | 325 | 325 | 1056.3 | 3200 | 0.34 | 826.91 | G300E | 26580266.67 | 208.56 | G300E | 0 | 0
736 | Story9 | C39 | 40 MPa RC Column (32.5 cm x 32.5 cm) | Column | 40MPa | Concrete Rectangular | 325 | 325 | 1056.3 | 3200 | 0.34 | 826.91 | G300E | 19792000 | 155.3 | G300E | 0 | 0
737 | Story9 | C4 | 40 MPa RC Column (32.5 cm x 32.5 cm) | Column | 40MPa | Concrete Rectangular | 325 | 325 | 1056.3 | 3200 | 0.34 | 826.91 | G300E | 3379200 | 26.51 | G300E | 0 | 0
738 | Story9 | C40 | 40 MPa RC Column (32.5 cm x 32.5 cm) | Column | 40MPa | Concrete Rectangular | 325 | 325 | 1056.3 | 3200 | 0.34 | 826.91 | G300E | 3379200 | 26.51 | G300E | 0 | 0
739 | Story9 | C41 | 40 MPa RC Column (32.5 cm x 32.5 cm) | Column | 40MPa | Concrete Rectangular | 325 | 325 | 1056.3 | 3200 | 0.34 | 826.91 | G300E | 3379200 | 26.51 | G300E | 0 | 0
740 | Story9 | C42 | 40 MPa RC Column (32.5 cm x 32.5 cm) | Column | 40MPa | Concrete Rectangular | 325 | 325 | 1056.3 | 3200 | 0.34 | 826.91 | G300E | 3379200 | 26.51 | G300E | 0 | 0
741 | Story9 | C43 | 40 MPa RC Column (32.5 cm x 32.5 cm) | Column | 40MPa | Concrete Rectangular | 325 | 325 | 1056.3 | 3200 | 0.34 | 826.91 | G300E | 3379200 | 26.51 | G300E | 0 | 0
742 | Story9 | C44 | 40 MPa RC Column (32.5 cm x 32.5 cm) | Column | 40MPa | Concrete Rectangular | 325 | 325 | 1056.3 | 3200 | 0.34 | 826.91 | G300E | 3379200 | 26.51 | G300E | 0 | 0
743 | Story9 | C45 | 40 MPa RC Column (32.5 cm x 32.5 cm) | Column | 40MPa | Concrete Rectangular | 325 | 325 | 1056.3 | 3200 | 0.34 | 826.91 | G300E | 3379200 | 26.51 | G300E | 0 | 0
744 | Story9 | C46 | 40 MPa RC Column (32.5 cm x 32.5 cm) | Column | 40MPa | Concrete Rectangular | 325 | 325 | 1056.3 | 3200 | 0.34 | 826.91 | G300E | 3379200 | 26.51 | G300E | 0 | 0
745 | Story9 | C47 | 40 MPa RC Column (32.5 cm x 32.5 cm) | Column | 40MPa | Concrete Rectangular | 325 | 325 | 1056.3 | 3200 | 0.34 | 826.91 | G300E | 3379200 | 26.51 | G300E | 0 | 0
746 | Story9 | C48 | 40 MPa RC Column (32.5 cm x 32.5 cm) | Column | 40MPa | Concrete Rectangular | 325 | 325 | 1056.3 | 3200 | 0.34 | 826.91 | G300E | 3379200 | 26.51 | G300E | 0 | 0
747 | Story9 | C5 | 40 MPa RC Column (32.5 cm x 32.5 cm) | Column | 40MPa | Concrete Rectangular | 325 | 325 | 1056.3 | 3200 | 0.34 | 826.91 | G300E | 3379200 | 26.51 | G300E | 0 | 0
748 | Story9 | C6 | 40 MPa RC Column (32.5 cm x 32.5 cm) | Column | 40MPa | Concrete Rectangular | 325 | 325 | 1056.3 | 3200 | 0.34 | 826.91 | G300E | 3379200 | 26.51 | G300E | 0 | 0
749 | Story9 | C7 | 40 MPa RC Column (32.5 cm x 32.5 cm) | Column | 40MPa | Concrete Rectangular | 325 | 325 | 1056.3 | 3200 | 0.34 | 826.91 | G300E | 3379200 | 26.51 | G300E | 0 | 0
750 | Story9 | C8 | 40 MPa RC Column (32.5 cm x 32.5 cm) | Column | 40MPa | Concrete Rectangular | 325 | 325 | 1056.3 | 3200 | 0.34 | 826.91 | G300E | 3379200 | 26.51 | G300E | 0 | 0
751 | Story9 | C9 | 40 MPa RC Column (32.5 cm x 32.5 cm) | Column | 40MPa | Concrete Rectangular | 325 | 325 | 1056.3 | 3200 | 0.34 | 826.91 | G300E | 3379200 | 26.51 | G300E | 0 | 0

## Walls
| Story | Label | Section | Structural_Element_Type | Material | Width_(mm) | Depth_(mm) | Area_(cm^2) | Length_(mm) | Volume_(m^3) | Mass_(kg) | Long._Rebar_Material | Long._Rebar_Volume_(mm^3) | Long._Rebar_Mass_(kg) | Tran._Rebar_Material | Tran._Rebar_Volume_(mm^3) | Tran._Rebar_Mass_(kg)
0 | Story1 | P1 | RC Wall - 150 mm | Wall | 40MPa | 4800 | 150 | 7200 | 3500 | 2.52 | 6165.14 | G300E | 6300000 | 49.43 | G300E | 6300000 | 49.43
1 | Story1 | P2 | RC Wall - 150 mm | Wall | 40MPa | 4800 | 150 | 7200 | 3500 | 2.52 | 6165.14 | G300E | 6300000 | 49.43 | G300E | 6300000 | 49.43
2 | Story1 | P3 | RC Wall - 150 mm | Wall | 40MPa | 7200 | 150 | 10800 | 3500 | 3.78 | 9247.71 | G300E | 9450000 | 74.15 | G300E | 9450000 | 74.15
3 | Story1 | P4 | RC Wall - 150 mm | Wall | 40MPa | 7200 | 150 | 10800 | 3500 | 3.78 | 9247.71 | G300E | 9450000 | 74.15 | G300E | 9450000 | 74.15
4 | Story10 | P1 | RC Wall - 150 mm | Wall | 40MPa | 4800 | 150 | 7200 | 3500 | 2.52 | 6165.14 | G300E | 6300000 | 49.43 | G300E | 6300000 | 49.43
5 | Story10 | P2 | RC Wall - 150 mm | Wall | 40MPa | 4800 | 150 | 7200 | 3500 | 2.52 | 6165.14 | G300E | 6300000 | 49.43 | G300E | 6300000 | 49.43
6 | Story10 | P3 | RC Wall - 150 mm | Wall | 40MPa | 7200 | 150 | 10800 | 3500 | 3.78 | 9247.71 | G300E | 9450000 | 74.15 | G300E | 9450000 | 74.15
7 | Story10 | P4 | RC Wall - 150 mm | Wall | 40MPa | 7200 | 150 | 10800 | 3500 | 3.78 | 9247.71 | G300E | 9450000 | 74.15 | G300E | 9450000 | 74.15
8 | Story11 | P1 | RC Wall - 150 mm | Wall | 40MPa | 4800 | 150 | 7200 | 3500 | 2.52 | 6165.14 | G300E | 6300000 | 49.43 | G300E | 6300000 | 49.43
9 | Story11 | P2 | RC Wall - 150 mm | Wall | 40MPa | 4800 | 150 | 7200 | 3500 | 2.52 | 6165.14 | G300E | 6300000 | 49.43 | G300E | 6300000 | 49.43
10 | Story11 | P3 | RC Wall - 150 mm | Wall | 40MPa | 7200 | 150 | 10800 | 3500 | 3.78 | 9247.71 | G300E | 9450000 | 74.15 | G300E | 9450000 | 74.15
11 | Story11 | P4 | RC Wall - 150 mm | Wall | 40MPa | 7200 | 150 | 10800 | 3500 | 3.78 | 9247.71 | G300E | 9450000 | 74.15 | G300E | 9450000 | 74.15
12 | Story12 | P1 | RC Wall - 150 mm | Wall | 40MPa | 4800 | 150 | 7200 | 3500 | 2.52 | 6165.14 | G300E | 6300000 | 49.43 | G300E | 6300000 | 49.43
13 | Story12 | P2 | RC Wall - 150 mm | Wall | 40MPa | 4800 | 150 | 7200 | 3500 | 2.52 | 6165.14 | G300E | 6300000 | 49.43 | G300E | 6300000 | 49.43
14 | Story12 | P3 | RC Wall - 150 mm | Wall | 40MPa | 7200 | 150 | 10800 | 3500 | 3.78 | 9247.71 | G300E | 9450000 | 74.15 | G300E | 9450000 | 74.15
15 | Story12 | P4 | RC Wall - 150 mm | Wall | 40MPa | 7200 | 150 | 10800 | 3500 | 3.78 | 9247.71 | G300E | 9450000 | 74.15 | G300E | 9450000 | 74.15
16 | Story13 | P1 | RC Wall - 150 mm | Wall | 40MPa | 4800 | 150 | 7200 | 3500 | 2.52 | 6165.14 | G300E | 6300000 | 49.43 | G300E | 6300000 | 49.43
17 | Story13 | P2 | RC Wall - 150 mm | Wall | 40MPa | 4800 | 150 | 7200 | 3500 | 2.52 | 6165.14 | G300E | 6300000 | 49.43 | G300E | 6300000 | 49.43
18 | Story13 | P3 | RC Wall - 150 mm | Wall | 40MPa | 7200 | 150 | 10800 | 3500 | 3.78 | 9247.71 | G300E | 9450000 | 74.15 | G300E | 9450000 | 74.15
19 | Story13 | P4 | RC Wall - 150 mm | Wall | 40MPa | 7200 | 150 | 10800 | 3500 | 3.78 | 9247.71 | G300E | 9450000 | 74.15 | G300E | 9450000 | 74.15
20 | Story14 | P1 | RC Wall - 150 mm | Wall | 40MPa | 4800 | 150 | 7200 | 3500 | 2.52 | 6165.14 | G300E | 6300000 | 49.43 | G300E | 6300000 | 49.43
21 | Story14 | P2 | RC Wall - 150 mm | Wall | 40MPa | 4800 | 150 | 7200 | 3500 | 2.52 | 6165.14 | G300E | 6300000 | 49.43 | G300E | 6300000 | 49.43
22 | Story14 | P3 | RC Wall - 150 mm | Wall | 40MPa | 7200 | 150 | 10800 | 3500 | 3.78 | 9247.71 | G300E | 9450000 | 74.15 | G300E | 9450000 | 74.15
23 | Story14 | P4 | RC Wall - 150 mm | Wall | 40MPa | 7200 | 150 | 10800 | 3500 | 3.78 | 9247.71 | G300E | 9450000 | 74.15 | G300E | 9450000 | 74.15
24 | Story15 | P1 | RC Wall - 150 mm | Wall | 40MPa | 4800 | 150 | 7200 | 3500 | 2.52 | 6165.14 | G300E | 6300000 | 49.43 | G300E | 6300000 | 49.43
25 | Story15 | P2 | RC Wall - 150 mm | Wall | 40MPa | 4800 | 150 | 7200 | 3500 | 2.52 | 6165.14 | G300E | 6300000 | 49.43 | G300E | 6300000 | 49.43
26 | Story15 | P3 | RC Wall - 150 mm | Wall | 40MPa | 7200 | 150 | 10800 | 3500 | 3.78 | 9247.71 | G300E | 9450000 | 74.15 | G300E | 9450000 | 74.15
27 | Story15 | P4 | RC Wall - 150 mm | Wall | 40MPa | 7200 | 150 | 10800 | 3500 | 3.78 | 9247.71 | G300E | 9450000 | 74.15 | G300E | 9450000 | 74.15
28 | Story16 | P1 | RC Wall - 150 mm | Wall | 40MPa | 4800 | 150 | 7200 | 3500 | 2.52 | 6165.14 | G300E | 6300000 | 49.43 | G300E | 6300000 | 49.43
29 | Story16 | P2 | RC Wall - 150 mm | Wall | 40MPa | 4800 | 150 | 7200 | 3500 | 2.52 | 6165.14 | G300E | 6300000 | 49.43 | G300E | 6300000 | 49.43
30 | Story16 | P3 | RC Wall - 150 mm | Wall | 40MPa | 7200 | 150 | 10800 | 3500 | 3.78 | 9247.71 | G300E | 9450000 | 74.15 | G300E | 9450000 | 74.15
31 | Story16 | P4 | RC Wall - 150 mm | Wall | 40MPa | 7200 | 150 | 10800 | 3500 | 3.78 | 9247.71 | G300E | 9450000 | 74.15 | G300E | 9450000 | 74.15
32 | Story2 | P1 | RC Wall - 150 mm | Wall | 40MPa | 4800 | 150 | 7200 | 3500 | 2.52 | 6165.14 | G300E | 6300000 | 49.43 | G300E | 6300000 | 49.43
33 | Story2 | P2 | RC Wall - 150 mm | Wall | 40MPa | 4800 | 150 | 7200 | 3500 | 2.52 | 6165.14 | G300E | 6300000 | 49.43 | G300E | 6300000 | 49.43
34 | Story2 | P3 | RC Wall - 150 mm | Wall | 40MPa | 7200 | 150 | 10800 | 3500 | 3.78 | 9247.71 | G300E | 9450000 | 74.15 | G300E | 9450000 | 74.15
35 | Story2 | P4 | RC Wall - 150 mm | Wall | 40MPa | 7200 | 150 | 10800 | 3500 | 3.78 | 9247.71 | G300E | 9450000 | 74.15 | G300E | 9450000 | 74.15
36 | Story3 | P1 | RC Wall - 150 mm | Wall | 40MPa | 4800 | 150 | 7200 | 3500 | 2.52 | 6165.14 | G300E | 6300000 | 49.43 | G300E | 6300000 | 49.43
37 | Story3 | P2 | RC Wall - 150 mm | Wall | 40MPa | 4800 | 150 | 7200 | 3500 | 2.52 | 6165.14 | G300E | 6300000 | 49.43 | G300E | 6300000 | 49.43
38 | Story3 | P3 | RC Wall - 150 mm | Wall | 40MPa | 7200 | 150 | 10800 | 3500 | 3.78 | 9247.71 | G300E | 9450000 | 74.15 | G300E | 9450000 | 74.15
39 | Story3 | P4 | RC Wall - 150 mm | Wall | 40MPa | 7200 | 150 | 10800 | 3500 | 3.78 | 9247.71 | G300E | 9450000 | 74.15 | G300E | 9450000 | 74.15
40 | Story4 | P1 | RC Wall - 150 mm | Wall | 40MPa | 4800 | 150 | 7200 | 3500 | 2.52 | 6165.14 | G300E | 6300000 | 49.43 | G300E | 6300000 | 49.43
41 | Story4 | P2 | RC Wall - 150 mm | Wall | 40MPa | 4800 | 150 | 7200 | 3500 | 2.52 | 6165.14 | G300E | 6300000 | 49.43 | G300E | 6300000 | 49.43
42 | Story4 | P3 | RC Wall - 150 mm | Wall | 40MPa | 7200 | 150 | 10800 | 3500 | 3.78 | 9247.71 | G300E | 9450000 | 74.15 | G300E | 9450000 | 74.15
43 | Story4 | P4 | RC Wall - 150 mm | Wall | 40MPa | 7200 | 150 | 10800 | 3500 | 3.78 | 9247.71 | G300E | 9450000 | 74.15 | G300E | 9450000 | 74.15
44 | Story5 | P1 | RC Wall - 150 mm | Wall | 40MPa | 4800 | 150 | 7200 | 3500 | 2.52 | 6165.14 | G300E | 6300000 | 49.43 | G300E | 6300000 | 49.43
45 | Story5 | P2 | RC Wall - 150 mm | Wall | 40MPa | 4800 | 150 | 7200 | 3500 | 2.52 | 6165.14 | G300E | 6300000 | 49.43 | G300E | 6300000 | 49.43
46 | Story5 | P3 | RC Wall - 150 mm | Wall | 40MPa | 7200 | 150 | 10800 | 3500 | 3.78 | 9247.71 | G300E | 9450000 | 74.15 | G300E | 9450000 | 74.15
47 | Story5 | P4 | RC Wall - 150 mm | Wall | 40MPa | 7200 | 150 | 10800 | 3500 | 3.78 | 9247.71 | G300E | 9450000 | 74.15 | G300E | 9450000 | 74.15
48 | Story6 | P1 | RC Wall - 150 mm | Wall | 40MPa | 4800 | 150 | 7200 | 3500 | 2.52 | 6165.14 | G300E | 6300000 | 49.43 | G300E | 6300000 | 49.43
49 | Story6 | P2 | RC Wall - 150 mm | Wall | 40MPa | 4800 | 150 | 7200 | 3500 | 2.52 | 6165.14 | G300E | 6300000 | 49.43 | G300E | 6300000 | 49.43
50 | Story6 | P3 | RC Wall - 150 mm | Wall | 40MPa | 7200 | 150 | 10800 | 3500 | 3.78 | 9247.71 | G300E | 9450000 | 74.15 | G300E | 9450000 | 74.15
51 | Story6 | P4 | RC Wall - 150 mm | Wall | 40MPa | 7200 | 150 | 10800 | 3500 | 3.78 | 9247.71 | G300E | 9450000 | 74.15 | G300E | 9450000 | 74.15
52 | Story7 | P1 | RC Wall - 150 mm | Wall | 40MPa | 4800 | 150 | 7200 | 3500 | 2.52 | 6165.14 | G300E | 6300000 | 49.43 | G300E | 6300000 | 49.43
53 | Story7 | P2 | RC Wall - 150 mm | Wall | 40MPa | 4800 | 150 | 7200 | 3500 | 2.52 | 6165.14 | G300E | 6300000 | 49.43 | G300E | 6300000 | 49.43
54 | Story7 | P3 | RC Wall - 150 mm | Wall | 40MPa | 7200 | 150 | 10800 | 3500 | 3.78 | 9247.71 | G300E | 9450000 | 74.15 | G300E | 9450000 | 74.15
55 | Story7 | P4 | RC Wall - 150 mm | Wall | 40MPa | 7200 | 150 | 10800 | 3500 | 3.78 | 9247.71 | G300E | 9450000 | 74.15 | G300E | 9450000 | 74.15
56 | Story8 | P1 | RC Wall - 150 mm | Wall | 40MPa | 4800 | 150 | 7200 | 3500 | 2.52 | 6165.14 | G300E | 6300000 | 49.43 | G300E | 6300000 | 49.43
57 | Story8 | P2 | RC Wall - 150 mm | Wall | 40MPa | 4800 | 150 | 7200 | 3500 | 2.52 | 6165.14 | G300E | 6300000 | 49.43 | G300E | 6300000 | 49.43
58 | Story8 | P3 | RC Wall - 150 mm | Wall | 40MPa | 7200 | 150 | 10800 | 3500 | 3.78 | 9247.71 | G300E | 9450000 | 74.15 | G300E | 9450000 | 74.15
59 | Story8 | P4 | RC Wall - 150 mm | Wall | 40MPa | 7200 | 150 | 10800 | 3500 | 3.78 | 9247.71 | G300E | 9450000 | 74.15 | G300E | 9450000 | 74.15
60 | Story9 | P1 | RC Wall - 150 mm | Wall | 40MPa | 4800 | 150 | 7200 | 3500 | 2.52 | 6165.14 | G300E | 6300000 | 49.43 | G300E | 6300000 | 49.43
61 | Story9 | P2 | RC Wall - 150 mm | Wall | 40MPa | 4800 | 150 | 7200 | 3500 | 2.52 | 6165.14 | G300E | 6300000 | 49.43 | G300E | 6300000 | 49.43
62 | Story9 | P3 | RC Wall - 150 mm | Wall | 40MPa | 7200 | 150 | 10800 | 3500 | 3.78 | 9247.71 | G300E | 9450000 | 74.15 | G300E | 9450000 | 74.15
63 | Story9 | P4 | RC Wall - 150 mm | Wall | 40MPa | 7200 | 150 | 10800 | 3500 | 3.78 | 9247.71 | G300E | 9450000 | 74.15 | G300E | 9450000 | 74.15

## Slabs
| Story | Label | Section | Structural_Element_Type | Material | Length_(mm) | Width_(mm) | Depth_(mm) | Area_(cm^2) | Volume_(m^3) | Mass_(kg) | Long._Rebar_Material | Long._Rebar_Volume_(mm^3) | Long._Rebar_Mass_(kg) | Tran._Rebar_Material | Tran._Rebar_Volume_(mm^3) | Tran._Rebar_Mass_(kg)
0 | Story1 | F1 | Slab1 | Slab | 32MPa | 36000 | 33600 | 170 | 61200 | 205.63 | 503075.23 | G300E | 1530472896.11 | 12008.66 | G300E | 0 | 0
1 | Story10 | F1 | Slab1 | Slab | 32MPa | 36000 | 33600 | 170 | 61200 | 205.63 | 503075.23 | G300E | 1623080230.48 | 12735.29 | G300E | 0 | 0
2 | Story11 | F1 | Slab1 | Slab | 32MPa | 36000 | 33600 | 170 | 61200 | 205.63 | 503075.23 | G300E | 1636648885.43 | 12841.75 | G300E | 0 | 0
3 | Story12 | F1 | Slab1 | Slab | 32MPa | 36000 | 33600 | 170 | 61200 | 205.63 | 503075.23 | G300E | 1666308563.29 | 13074.48 | G300E | 0 | 0
4 | Story13 | F1 | Slab1 | Slab | 32MPa | 36000 | 33600 | 170 | 61200 | 205.63 | 503075.23 | G300E | 1693692670.08 | 13289.34 | G300E | 0 | 0
5 | Story14 | F1 | Slab1 | Slab | 32MPa | 36000 | 33600 | 170 | 61200 | 205.63 | 503075.23 | G300E | 1687661042.94 | 13242.01 | G300E | 0 | 0
6 | Story15 | F1 | Slab1 | Slab | 32MPa | 36000 | 33600 | 170 | 61200 | 205.63 | 503075.23 | G300E | 1713010619.8 | 13440.92 | G300E | 0 | 0
7 | Story16 | F1 | Slab1 | Slab | 32MPa | 36000 | 33600 | 170 | 61200 | 205.63 | 503075.23 | G300E | 3465389755.73 | 27190.73 | G300E | 0 | 0
8 | Story2 | F1 | Slab1 | Slab | 32MPa | 36000 | 33600 | 170 | 61200 | 205.63 | 503075.23 | G300E | 1530669752.17 | 12010.2 | G300E | 0 | 0
9 | Story3 | F1 | Slab1 | Slab | 32MPa | 36000 | 33600 | 170 | 61200 | 205.63 | 503075.23 | G300E | 1558148748.39 | 12225.81 | G300E | 0 | 0
10 | Story4 | F1 | Slab1 | Slab | 32MPa | 36000 | 33600 | 170 | 61200 | 205.63 | 503075.23 | G300E | 1556958100.11 | 12216.47 | G300E | 0 | 0
11 | Story5 | F1 | Slab1 | Slab | 32MPa | 36000 | 33600 | 170 | 61200 | 205.63 | 503075.23 | G300E | 1575951238.26 | 12365.5 | G300E | 0 | 0
12 | Story6 | F1 | Slab1 | Slab | 32MPa | 36000 | 33600 | 170 | 61200 | 205.63 | 503075.23 | G300E | 1586778708.79 | 12450.45 | G300E | 0 | 0
13 | Story7 | F1 | Slab1 | Slab | 32MPa | 36000 | 33600 | 170 | 61200 | 205.63 | 503075.23 | G300E | 1566230789.77 | 12289.23 | G300E | 0 | 0
14 | Story8 | F1 | Slab1 | Slab | 32MPa | 36000 | 33600 | 170 | 61200 | 205.63 | 503075.23 | G300E | 1600839684.09 | 12560.78 | G300E | 0 | 0
15 | Story9 | F1 | Slab1 | Slab | 32MPa | 36000 | 33600 | 170 | 61200 | 205.63 | 503075.23 | G300E | 1633502512.12 | 12817.07 | G300E | 0 | 0

## Materials by Element Type
Material | Structural_Element_Type | Width_(mm) | Depth_(mm) | Area_(cm^2) | Length_(mm) | Volume_(m^3) | Mass_(kg)
32MPa | Slab | 537600 | 2720 | 979200 | 576000 | 3290.08 | 8049203.68
40MPa | Wall | 384000 | 9600 | 576000 | 224000 | 201.6 | 493211.2
| Beam | 312000 | 397800 | 994500 | 7220200 | 575.88 | 1408909.52
| Column | 287725 | 287725 | 1200517.5 | 3483631.2 | 958.91 | 2344715.6
G300E | Beam_Long_Rebar | 0 | 0 | 0 | 0 | 2.5658 | 20131.94
| Beam_Tran_Rebar | 0 | 0 | 0 | 0 | 1.256 | 9854.65
| Column_Long_Rebar | 0 | 0 | 0 | 0 | 44.7144 | 350845.35
| Column_Tran_Rebar | 0 | 0 | 0 | 0 | 0.0040069 | 31.48
| Slab_Long_Rebar | 0 | 0 | 0 | 0 | 27.6253 | 216758.69
| Slab_Tran_Rebar | 0 | 0 | 0 | 0 | 0 | 0
| Wall_Long_Rebar | 0 | 0 | 0 | 0 | 0.504 | 3954.56
| Wall_Tran_Rebar | 0 | 0 | 0 | 0 | 0.504 | 3954.56

## Total Embodied Flows
| Embodied_Energy_(MJ) | Embodied_Water_(L) | Embodied_GHG_(kgCO2e)
Total | 33725516.525 | 48523267.939 | 3486945.093

## Total Embodied Flows per NFA
| Embodied_Energy_(MJ) | Embodied_Water_(L) | Embodied_GHG_(kgCO2e)
Total/NFA | 1793.8494 | 2580.937 | 185.4695

## Embodied Flows By Element Type
Structural_Element_Type | Embodied_Energy_(MJ) | Embodied_Water_(L) | Embodied_GHG_(kgCO2e)
Slab | 16313972.555 | 23749753.967 | 1823866.529
Wall | 841143.04 | 1217254.016 | 100474.752
Beam | 2886363.285 | 3836363.337 | 349184.199
Column | 13684037.645 | 19719896.619 | 1213419.613