## Index
Data Item Description | Worksheet Hyperlink
Beams | Click here to access worksheet
Columns | Click here to access worksheet
Walls | Click here to access worksheet
Slabs | Click here to access worksheet
Materials by Element Type | Click here to access worksheet
Total Embodied Flows | Click here to access worksheet
Total Embodied Flows per NFA | Click here to access worksheet
Embodied Flows By Element Type | Click here to access worksheet
© James Helal 2021

## Beams
| Story | Label | Section | Structural_Element_Type | Material | Cross_Section_Type | Width_(mm) | Depth_(mm) | Area_(cm^2) | Length_(mm) | Volume_(m^3) | Mass_(kg) | Long._Rebar_Material | Long._Rebar_Volume_(mm^3) | Long._Rebar_Mass_(kg) | Tran._Rebar_Material | Tran._Rebar_Volume_(mm^3) | Tran._Rebar_Mass_(kg)
0 | Story1 | B1 | 50 MPa RC Beam (25 cm x 25 cm) | Beam | 50MPa | Concrete Rectangular | 250 | 250 | 625 | 6962.5 | 0.44 | 1064.6 | G300E | 1913236.98 | 15.01 | G300E | 673911.98 | 5.29
1 | Story1 | B10 | 50 MPa RC Beam (25 cm x 25 cm) | Beam | 50MPa | Concrete Rectangular | 250 | 250 | 625 | 4562.5 | 0.29 | 697.63 | G300E | 1447167.97 | 11.36 | G300E | 1013730.47 | 7.95
2 | Story1 | B11 | 50 MPa RC Beam (25 cm x 25 cm) | Beam | 50MPa | Concrete Rectangular | 250 | 250 | 625 | 6962.5 | 0.44 | 1064.6 | G300E | 3307503.98 | 25.95 | G300E | 46153.46 | 0.36
3 | Story1 | B12 | 50 MPa RC Beam (25 cm x 25 cm) | Beam | 50MPa | Concrete Rectangular | 250 | 250 | 625 | 4562.5 | 0.29 | 697.63 | G300E | 1148772.32 | 9.01 | G300E | 783120.54 | 6.14
4 | Story1 | B13 | 50 MPa RC Beam (25 cm x 25 cm) | Beam | 50MPa | Concrete Rectangular | 250 | 250 | 625 | 6962.5 | 0.44 | 1064.6 | G300E | 2760947.73 | 21.66 | G300E | 526934.66 | 4.13
5 | Story1 | B14 | 50 MPa RC Beam (25 cm x 25 cm) | Beam | 50MPa | Concrete Rectangular | 250 | 250 | 625 | 4562.5 | 0.29 | 697.63 | G300E | 1417416.67 | 11.12 | G300E | 494270.83 | 3.88
6 | Story1 | B15 | 50 MPa RC Beam (25 cm x 25 cm) | Beam | 50MPa | Concrete Rectangular | 250 | 250 | 625 | 6962.5 | 0.44 | 1064.6 | G300E | 1913236.98 | 15.01 | G300E | 673911.98 | 5.29
7 | Story1 | B16 | 50 MPa RC Beam (25 cm x 25 cm) | Beam | 50MPa | Concrete Rectangular | 250 | 250 | 625 | 6962.5 | 0.44 | 1064.6 | G300E | 2968556.82 | 23.29 | G300E | 632321.59 | 4.96
8 | Story1 | B17 | 50 MPa RC Beam (25 cm x 25 cm) | Beam | 50MPa | Concrete Rectangular | 250 | 250 | 625 | 4562.5 | 0.29 | 697.63 | G300E | 1639566.96 | 12.86 | G300E | 651133.93 | 5.11
9 | Story1 | B18 | 50 MPa RC Beam (25 cm x 25 cm) | Beam | 50MPa | Concrete Rectangular | 250 | 250 | 625 | 6962.5 | 0.44 | 1064.6 | G300E | 2843864.77 | 22.31 | G300E | 0 | 0
10 | Story1 | B19 | 50 MPa RC Beam (25 cm x 25 cm) | Beam | 50MPa | Concrete Rectangular | 250 | 250 | 625 | 4562.5 | 0.29 | 697.63 | G300E | 1713218.75 | 13.44 | G300E | 0 | 0
11 | Story1 | B2 | 50 MPa RC Beam (25 cm x 25 cm) | Beam | 50MPa | Concrete Rectangular | 250 | 250 | 625 | 4562.5 | 0.29 | 697.63 | G300E | 1417416.67 | 11.12 | G300E | 494270.83 | 3.88
12 | Story1 | B20 | 50 MPa RC Beam (25 cm x 25 cm) | Beam | 50MPa | Concrete Rectangular | 250 | 250 | 625 | 6962.5 | 0.44 | 1064.6 | G300E | 2917287.5 | 22.89 | G300E | 0 | 0
13 | Story1 | B21 | 50 MPa RC Beam (25 cm x 25 cm) | Beam | 50MPa | Concrete Rectangular | 250 | 250 | 625 | 4562.5 | 0.29 | 697.63 | G300E | 1662053.57 | 13.04 | G300E | 0 | 0
14 | Story1 | B22 | 50 MPa RC Beam (25 cm x 25 cm) | Beam | 50MPa | Concrete Rectangular | 250 | 250 | 625 | 7200 | 0.45 | 1100.92 | G300E | 3136695.65 | 24.61 | G300E | 416973.91 | 3.27
15 | Story1 | B23 | 50 MPa RC Beam (25 cm x 25 cm) | Beam | 50MPa | Concrete Rectangular | 250 | 250 | 625 | 4562.5 | 0.29 | 697.63 | G300E | 1618383.93 | 12.7 | G300E | 0 | 0
16 | Story1 | B24 | 50 MPa RC Beam (25 cm x 25 cm) | Beam | 50MPa | Concrete Rectangular | 250 | 250 | 625 | 7200 | 0.45 | 1100.92 | G300E | 3138573.91 | 24.63 | G300E | 416973.91 | 3.27
17 | Story1 | B25 | 50 MPa RC Beam (25 cm x 25 cm) | Beam | 50MPa | Concrete Rectangular | 250 | 250 | 625 | 4562.5 | 0.29 | 697.63 | G300E | 1661401.79 | 13.04 | G300E | 0 | 0
18 | Story1 | B26 | 50 MPa RC Beam (25 cm x 25 cm) | Beam | 50MPa | Concrete Rectangular | 250 | 250 | 625 | 6962.5 | 0.44 | 1064.6 | G300E | 2916971.02 | 22.89 | G300E | 0 | 0
19 | Story1 | B27 | 50 MPa RC Beam (25 cm x 25 cm) | Beam | 50MPa | Concrete Rectangular | 250 | 250 | 625 | 4562.5 | 0.29 | 697.63 | G300E | 1713218.75 | 13.44 | G300E | 0 | 0
20 | Story1 | B28 | 50 MPa RC Beam (25 cm x 25 cm) | Beam | 50MPa | Concrete Rectangular | 250 | 250 | 625 | 6962.5 | 0.44 | 1064.6 | G300E | 2844181.25 | 22.32 | G300E | 0 | 0
21 | Story1 | B29 | 50 MPa RC Beam (25 cm x 25 cm) | Beam | 50MPa | Concrete Rectangular | 250 | 250 | 625 | 4562.5 | 0.29 | 697.63 | G300E | 1639566.96 | 12.86 | G300E | 651133.93 | 5.11
22 | Story1 | B3 | 50 MPa RC Beam (25 cm x 25 cm) | Beam | 50MPa | Concrete Rectangular | 250 | 250 | 625 | 6962.5 | 0.44 | 1064.6 | G300E | 2760947.73 | 21.66 | G300E | 526934.66 | 4.13
23 | Story1 | B30 | 50 MPa RC Beam (25 cm x 25 cm) | Beam | 50MPa | Concrete Rectangular | 250 | 250 | 625 | 6962.5 | 0.44 | 1064.6 | G300E | 2968873.3 | 23.29 | G300E | 632321.59 | 4.96
24 | Story1 | B31 | 50 MPa RC Beam (25 cm x 25 cm) | Beam | 50MPa | Concrete Rectangular | 250 | 250 | 625 | 6962.5 | 0.44 | 1064.6 | G300E | 2719927.4 | 21.34 | G300E | 713388.46 | 5.6
25 | Story1 | B32 | 50 MPa RC Beam (25 cm x 25 cm) | Beam | 50MPa | Concrete Rectangular | 250 | 250 | 625 | 4562.5 | 0.29 | 697.63 | G300E | 1492589.29 | 11.71 | G300E | 434089.29 | 3.41
26 | Story1 | B33 | 50 MPa RC Beam (25 cm x 25 cm) | Beam | 50MPa | Concrete Rectangular | 250 | 250 | 625 | 6962.5 | 0.44 | 1064.6 | G300E | 2830572.73 | 22.21 | G300E | 0 | 0
27 | Story1 | B34 | 50 MPa RC Beam (25 cm x 25 cm) | Beam | 50MPa | Concrete Rectangular | 250 | 250 | 625 | 4562.5 | 0.29 | 697.63 | G300E | 1698553.57 | 13.33 | G300E | 0 | 0
28 | Story1 | B35 | 50 MPa RC Beam (25 cm x 25 cm) | Beam | 50MPa | Concrete Rectangular | 250 | 250 | 625 | 6962.5 | 0.44 | 1064.6 | G300E | 2599544.32 | 20.4 | G300E | 421547.73 | 3.31
29 | Story1 | B36 | 50 MPa RC Beam (25 cm x 25 cm) | Beam | 50MPa | Concrete Rectangular | 250 | 250 | 625 | 4800 | 0.3 | 733.94 | G300E | 1582080 | 12.41 | G300E | 745920 | 5.85
30 | Story1 | B4 | 50 MPa RC Beam (25 cm x 25 cm) | Beam | 50MPa | Concrete Rectangular | 250 | 250 | 625 | 4562.5 | 0.29 | 697.63 | G300E | 1148772.32 | 9.01 | G300E | 783120.54 | 6.14
31 | Story1 | B40 | 50 MPa RC Beam (25 cm x 25 cm) | Beam | 50MPa | Concrete Rectangular | 250 | 250 | 625 | 4562.5 | 0.29 | 697.63 | G300E | 1507450 | 11.83 | G300E | 709012.5 | 5.56
32 | Story1 | B41 | 50 MPa RC Beam (25 cm x 25 cm) | Beam | 50MPa | Concrete Rectangular | 250 | 250 | 625 | 6962.5 | 0.44 | 1064.6 | G300E | 2596379.55 | 20.37 | G300E | 421547.73 | 3.31
33 | Story1 | B42 | 50 MPa RC Beam (25 cm x 25 cm) | Beam | 50MPa | Concrete Rectangular | 250 | 250 | 625 | 4562.5 | 0.29 | 697.63 | G300E | 1697250 | 13.32 | G300E | 0 | 0
34 | Story1 | B43 | 50 MPa RC Beam (25 cm x 25 cm) | Beam | 50MPa | Concrete Rectangular | 250 | 250 | 625 | 6962.5 | 0.44 | 1064.6 | G300E | 2830572.73 | 22.21 | G300E | 0 | 0
35 | Story1 | B44 | 50 MPa RC Beam (25 cm x 25 cm) | Beam | 50MPa | Concrete Rectangular | 250 | 250 | 625 | 4562.5 | 0.29 | 697.63 | G300E | 1492589.29 | 11.71 | G300E | 434089.29 | 3.41
36 | Story1 | B45 | 50 MPa RC Beam (25 cm x 25 cm) | Beam | 50MPa | Concrete Rectangular | 250 | 250 | 625 | 6962.5 | 0.44 | 1064.6 | G300E | 2719391.83 | 21.34 | G300E | 713388.46 | 5.6
37 | Story1 | B46 | 50 MPa RC Beam (25 cm x 25 cm) | Beam | 50MPa | Concrete Rectangular | 250 | 250 | 625 | 6962.5 | 0.44 | 1064.6 | G300E | 2968873.3 | 23.29 | G300E | 632321.59 | 4.96
38 | Story1 | B47 | 50 MPa RC Beam (25 cm x 25 cm) | Beam | 50MPa | Concrete Rectangular | 250 | 250 | 625 | 4562.5 | 0.29 | 697.63 | G300E | 1492589.29 | 11.71 | G300E | 434089.29 | 3.41
39 | Story1 | B48 | 50 MPa RC Beam (25 cm x 25 cm) | Beam | 50MPa | Concrete Rectangular | 250 | 250 | 625 | 6962.5 | 0.44 | 1064.6 | G300E | 2843864.77 | 22.31 | G300E | 0 | 0
40 | Story1 | B49 | 50 MPa RC Beam (25 cm x 25 cm) | Beam | 50MPa | Concrete Rectangular | 250 | 250 | 625 | 4562.5 | 0.29 | 697.63 | G300E | 1698553.57 | 13.33 | G300E | 0 | 0
41 | Story1 | B5 | 50 MPa RC Beam (25 cm x 25 cm) | Beam | 50MPa | Concrete Rectangular | 250 | 250 | 625 | 6962.5 | 0.44 | 1064.6 | G300E | 3307503.98 | 25.95 | G300E | 46153.46 | 0.36
42 | Story1 | B50 | 50 MPa RC Beam (25 cm x 25 cm) | Beam | 50MPa | Concrete Rectangular | 250 | 250 | 625 | 6962.5 | 0.44 | 1064.6 | G300E | 2916971.02 | 22.89 | G300E | 0 | 0
43 | Story1 | B51 | 50 MPa RC Beam (25 cm x 25 cm) | Beam | 50MPa | Concrete Rectangular | 250 | 250 | 625 | 4800 | 0.3 | 733.94 | G300E | 1582080 | 12.41 | G300E | 745920 | 5.85
44 | Story1 | B52 | 50 MPa RC Beam (25 cm x 25 cm) | Beam | 50MPa | Concrete Rectangular | 250 | 250 | 625 | 6962.5 | 0.44 | 1064.6 | G300E | 3033228.26 | 23.8 | G300E | 403219.57 | 3.16
45 | Story1 | B54 | 50 MPa RC Beam (25 cm x 25 cm) | Beam | 50MPa | Concrete Rectangular | 250 | 250 | 625 | 6962.5 | 0.44 | 1064.6 | G300E | 3041704.35 | 23.87 | G300E | 403219.57 | 3.16
46 | Story1 | B55 | 50 MPa RC Beam (25 cm x 25 cm) | Beam | 50MPa | Concrete Rectangular | 250 | 250 | 625 | 4562.5 | 0.29 | 697.63 | G300E | 1419545.83 | 11.14 | G300E | 607725 | 4.77
47 | Story1 | B56 | 50 MPa RC Beam (25 cm x 25 cm) | Beam | 50MPa | Concrete Rectangular | 250 | 250 | 625 | 6962.5 | 0.44 | 1064.6 | G300E | 2997672.73 | 23.52 | G300E | 0 | 0
48 | Story1 | B57 | 50 MPa RC Beam (25 cm x 25 cm) | Beam | 50MPa | Concrete Rectangular | 250 | 250 | 625 | 4562.5 | 0.29 | 697.63 | G300E | 1697901.79 | 13.32 | G300E | 0 | 0
49 | Story1 | B58 | 50 MPa RC Beam (25 cm x 25 cm) | Beam | 50MPa | Concrete Rectangular | 250 | 250 | 625 | 6962.5 | 0.44 | 1064.6 | G300E | 3119490.1 | 24.48 | G300E | 21153.67 | 0.17
50 | Story1 | B59 | 50 MPa RC Beam (25 cm x 25 cm) | Beam | 50MPa | Concrete Rectangular | 250 | 250 | 625 | 4562.5 | 0.29 | 697.63 | G300E | 1491285.71 | 11.7 | G300E | 325566.96 | 2.55
51 | Story1 | B6 | 50 MPa RC Beam (25 cm x 25 cm) | Beam | 50MPa | Concrete Rectangular | 250 | 250 | 625 | 4562.5 | 0.29 | 697.63 | G300E | 1448023.44 | 11.36 | G300E | 1013730.47 | 7.95
52 | Story1 | B60 | 50 MPa RC Beam (25 cm x 25 cm) | Beam | 50MPa | Concrete Rectangular | 250 | 250 | 625 | 6962.5 | 0.44 | 1064.6 | G300E | 2502385.8 | 19.63 | G300E | 632321.59 | 4.96
53 | Story1 | B61 | 50 MPa RC Beam (25 cm x 25 cm) | Beam | 50MPa | Concrete Rectangular | 250 | 250 | 625 | 6962.5 | 0.44 | 1064.6 | G300E | 1913236.98 | 15.01 | G300E | 791670.34 | 6.21
54 | Story1 | B62 | 50 MPa RC Beam (25 cm x 25 cm) | Beam | 50MPa | Concrete Rectangular | 250 | 250 | 625 | 4562.5 | 0.29 | 697.63 | G300E | 1639566.96 | 12.86 | G300E | 651133.93 | 5.11
55 | Story1 | B63 | 50 MPa RC Beam (25 cm x 25 cm) | Beam | 50MPa | Concrete Rectangular | 250 | 250 | 625 | 6962.5 | 0.44 | 1064.6 | G300E | 2760947.73 | 21.66 | G300E | 526934.66 | 4.13
56 | Story1 | B64 | 50 MPa RC Beam (25 cm x 25 cm) | Beam | 50MPa | Concrete Rectangular | 250 | 250 | 625 | 4562.5 | 0.29 | 697.63 | G300E | 1713218.75 | 13.44 | G300E | 0 | 0
57 | Story1 | B65 | 50 MPa RC Beam (25 cm x 25 cm) | Beam | 50MPa | Concrete Rectangular | 250 | 250 | 625 | 6962.5 | 0.44 | 1064.6 | G300E | 3307503.98 | 25.95 | G300E | 46153.46 | 0.36
58 | Story1 | B66 | 50 MPa RC Beam (25 cm x 25 cm) | Beam | 50MPa | Concrete Rectangular | 250 | 250 | 625 | 4562.5 | 0.29 | 697.63 | G300E | 1662053.57 | 13.04 | G300E | 0 | 0
59 | Story1 | B67 | 50 MPa RC Beam (25 cm x 25 cm) | Beam | 50MPa | Concrete Rectangular | 250 | 250 | 625 | 6962.5 | 0.44 | 1064.6 | G300E | 3106540.91 | 24.38 | G300E | 233850.6 | 1.83
60 | Story1 | B68 | 50 MPa RC Beam (25 cm x 25 cm) | Beam | 50MPa | Concrete Rectangular | 250 | 250 | 625 | 4562.5 | 0.29 | 697.63 | G300E | 1618383.93 | 12.7 | G300E | 0 | 0
61 | Story1 | B69 | 50 MPa RC Beam (25 cm x 25 cm) | Beam | 50MPa | Concrete Rectangular | 250 | 250 | 625 | 6962.5 | 0.44 | 1064.6 | G300E | 3106540.91 | 24.38 | G300E | 233850.6 | 1.83
62 | Story1 | B7 | 50 MPa RC Beam (25 cm x 25 cm) | Beam | 50MPa | Concrete Rectangular | 250 | 250 | 625 | 6962.5 | 0.44 | 1064.6 | G300E | 3106540.91 | 24.38 | G300E | 233850.6 | 1.83
63 | Story1 | B70 | 50 MPa RC Beam (25 cm x 25 cm) | Beam | 50MPa | Concrete Rectangular | 250 | 250 | 625 | 4562.5 | 0.29 | 697.63 | G300E | 1662379.46 | 13.04 | G300E | 0 | 0
64 | Story1 | B71 | 50 MPa RC Beam (25 cm x 25 cm) | Beam | 50MPa | Concrete Rectangular | 250 | 250 | 625 | 6962.5 | 0.44 | 1064.6 | G300E | 3306238.07 | 25.94 | G300E | 46153.46 | 0.36
65 | Story1 | B72 | 50 MPa RC Beam (25 cm x 25 cm) | Beam | 50MPa | Concrete Rectangular | 250 | 250 | 625 | 4562.5 | 0.29 | 697.63 | G300E | 1715500 | 13.46 | G300E | 0 | 0
66 | Story1 | B73 | 50 MPa RC Beam (25 cm x 25 cm) | Beam | 50MPa | Concrete Rectangular | 250 | 250 | 625 | 6962.5 | 0.44 | 1064.6 | G300E | 2767277.27 | 21.71 | G300E | 526934.66 | 4.13
67 | Story1 | B74 | 50 MPa RC Beam (25 cm x 25 cm) | Beam | 50MPa | Concrete Rectangular | 250 | 250 | 625 | 4562.5 | 0.29 | 697.63 | G300E | 1528705.88 | 11.99 | G300E | 485996.16 | 3.81
68 | Story1 | B75 | 50 MPa RC Beam (25 cm x 25 cm) | Beam | 50MPa | Concrete Rectangular | 250 | 250 | 625 | 6962.5 | 0.44 | 1064.6 | G300E | 2012162.5 | 15.79 | G300E | 518170.67 | 4.07
69 | Story1 | B76 | 50 MPa RC Beam (25 cm x 25 cm) | Beam | 50MPa | Concrete Rectangular | 250 | 250 | 625 | 4562.5 | 0.29 | 697.63 | G300E | 1417416.67 | 11.12 | G300E | 494270.83 | 3.88
70 | Story1 | B77 | 50 MPa RC Beam (25 cm x 25 cm) | Beam | 50MPa | Concrete Rectangular | 250 | 250 | 625 | 4562.5 | 0.29 | 697.63 | G300E | 1148772.32 | 9.01 | G300E | 783120.54 | 6.14
71 | Story1 | B78 | 50 MPa RC Beam (25 cm x 25 cm) | Beam | 50MPa | Concrete Rectangular | 250 | 250 | 625 | 4562.5 | 0.29 | 697.63 | G300E | 1447738.28 | 11.36 | G300E | 1013730.47 | 7.95
72 | Story1 | B79 | 50 MPa RC Beam (25 cm x 25 cm) | Beam | 50MPa | Concrete Rectangular | 250 | 250 | 625 | 4562.5 | 0.29 | 697.63 | G300E | 1090437.5 | 8.56 | G300E | 876000 | 6.87
73 | Story1 | B8 | 50 MPa RC Beam (25 cm x 25 cm) | Beam | 50MPa | Concrete Rectangular | 250 | 250 | 625 | 4562.5 | 0.29 | 697.63 | G300E | 1090437.5 | 8.56 | G300E | 876000 | 6.87
74 | Story1 | B80 | 50 MPa RC Beam (25 cm x 25 cm) | Beam | 50MPa | Concrete Rectangular | 250 | 250 | 625 | 4562.5 | 0.29 | 697.63 | G300E | 1447453.12 | 11.36 | G300E | 1013730.47 | 7.95
75 | Story1 | B81 | 50 MPa RC Beam (25 cm x 25 cm) | Beam | 50MPa | Concrete Rectangular | 250 | 250 | 625 | 4562.5 | 0.29 | 697.63 | G300E | 1147142.86 | 9 | G300E | 782142.86 | 6.14
76 | Story1 | B82 | 50 MPa RC Beam (25 cm x 25 cm) | Beam | 50MPa | Concrete Rectangular | 250 | 250 | 625 | 4562.5 | 0.29 | 697.63 | G300E | 1417416.67 | 11.12 | G300E | 493662.5 | 3.87
77 | Story1 | B9 | 50 MPa RC Beam (25 cm x 25 cm) | Beam | 50MPa | Concrete Rectangular | 250 | 250 | 625 | 6962.5 | 0.44 | 1064.6 | G300E | 3106540.91 | 24.38 | G300E | 233850.6 | 1.83
78 | Story10 | B1 | 50 MPa RC Beam (32.5 cm x 25 cm) | Beam | 50MPa | Concrete Rectangular | 250 | 325 | 812.5 | 7037.5 | 0.57 | 1398.89 | G300E | 2315923.96 | 18.17 | G300E | 2600942.71 | 20.41
79 | Story10 | B10 | 50 MPa RC Beam (32.5 cm x 25 cm) | Beam | 50MPa | Concrete Rectangular | 250 | 325 | 812.5 | 4637.5 | 0.38 | 921.83 | G300E | 1489455.88 | 11.69 | G300E | 2149504.57 | 16.87
80 | Story10 | B11 | 50 MPa RC Beam (32.5 cm x 25 cm) | Beam | 50MPa | Concrete Rectangular | 250 | 325 | 812.5 | 7037.5 | 0.57 | 1398.89 | G300E | 2912938.54 | 22.86 | G300E | 222367.99 | 1.74
81 | Story10 | B12 | 50 MPa RC Beam (32.5 cm x 25 cm) | Beam | 50MPa | Concrete Rectangular | 250 | 325 | 812.5 | 4637.5 | 0.38 | 921.83 | G300E | 1473565.62 | 11.56 | G300E | 1717023.87 | 13.47
82 | Story10 | B13 | 50 MPa RC Beam (32.5 cm x 25 cm) | Beam | 50MPa | Concrete Rectangular | 250 | 325 | 812.5 | 7037.5 | 0.57 | 1398.89 | G300E | 2649618.75 | 20.79 | G300E | 1622830.49 | 12.73
83 | Story10 | B14 | 50 MPa RC Beam (32.5 cm x 25 cm) | Beam | 50MPa | Concrete Rectangular | 250 | 325 | 812.5 | 4637.5 | 0.38 | 921.83 | G300E | 1692414.71 | 13.28 | G300E | 1437295.67 | 11.28
84 | Story10 | B15 | 50 MPa RC Beam (32.5 cm x 25 cm) | Beam | 50MPa | Concrete Rectangular | 250 | 325 | 812.5 | 7037.5 | 0.57 | 1398.89 | G300E | 2315923.96 | 18.17 | G300E | 2600942.71 | 20.41
85 | Story10 | B16 | 50 MPa RC Beam (32.5 cm x 25 cm) | Beam | 50MPa | Concrete Rectangular | 250 | 325 | 812.5 | 7037.5 | 0.57 | 1398.89 | G300E | 2818225.52 | 22.11 | G300E | 1693791.95 | 13.29
86 | Story10 | B17 | 50 MPa RC Beam (32.5 cm x 25 cm) | Beam | 50MPa | Concrete Rectangular | 250 | 325 | 812.5 | 4637.5 | 0.38 | 921.83 | G300E | 1589213.28 | 12.47 | G300E | 1087713.02 | 8.53
87 | Story10 | B18 | 50 MPa RC Beam (32.5 cm x 25 cm) | Beam | 50MPa | Concrete Rectangular | 250 | 325 | 812.5 | 7037.5 | 0.57 | 1398.89 | G300E | 2795940.1 | 21.94 | G300E | 1156009.66 | 9.07
88 | Story10 | B19 | 50 MPa RC Beam (32.5 cm x 25 cm) | Beam | 50MPa | Concrete Rectangular | 250 | 325 | 812.5 | 4637.5 | 0.38 | 921.83 | G300E | 1672108.59 | 13.12 | G300E | 681231.94 | 5.35
89 | Story10 | B2 | 50 MPa RC Beam (32.5 cm x 25 cm) | Beam | 50MPa | Concrete Rectangular | 250 | 325 | 812.5 | 4637.5 | 0.38 | 921.83 | G300E | 1692414.71 | 13.28 | G300E | 1437295.67 | 11.28
90 | Story10 | B20 | 50 MPa RC Beam (32.5 cm x 25 cm) | Beam | 50MPa | Concrete Rectangular | 250 | 325 | 812.5 | 7037.5 | 0.57 | 1398.89 | G300E | 2835819.27 | 22.25 | G300E | 2206356.53 | 17.31
91 | Story10 | B21 | 50 MPa RC Beam (32.5 cm x 25 cm) | Beam | 50MPa | Concrete Rectangular | 250 | 325 | 812.5 | 4637.5 | 0.38 | 921.83 | G300E | 1547765.62 | 12.14 | G300E | 219800.69 | 1.72
92 | Story10 | B22 | 50 MPa RC Beam (32.5 cm x 25 cm) | Beam | 50MPa | Concrete Rectangular | 250 | 325 | 812.5 | 7200 | 0.58 | 1431.19 | G300E | 3467100 | 27.2 | G300E | 1421502.6 | 11.15
93 | Story10 | B23 | 50 MPa RC Beam (32.5 cm x 25 cm) | Beam | 50MPa | Concrete Rectangular | 250 | 325 | 812.5 | 4637.5 | 0.38 | 921.83 | G300E | 1518201.56 | 11.91 | G300E | 1142663.19 | 8.97
94 | Story10 | B24 | 50 MPa RC Beam (32.5 cm x 25 cm) | Beam | 50MPa | Concrete Rectangular | 250 | 325 | 812.5 | 7200 | 0.58 | 1431.19 | G300E | 3468300 | 27.21 | G300E | 1421502.6 | 11.15
95 | Story10 | B25 | 50 MPa RC Beam (32.5 cm x 25 cm) | Beam | 50MPa | Concrete Rectangular | 250 | 325 | 812.5 | 4637.5 | 0.38 | 921.83 | G300E | 1547765.62 | 12.14 | G300E | 219800.69 | 1.72
96 | Story10 | B26 | 50 MPa RC Beam (32.5 cm x 25 cm) | Beam | 50MPa | Concrete Rectangular | 250 | 325 | 812.5 | 7037.5 | 0.57 | 1398.89 | G300E | 2835232.81 | 22.25 | G300E | 2206356.53 | 17.31
97 | Story10 | B27 | 50 MPa RC Beam (32.5 cm x 25 cm) | Beam | 50MPa | Concrete Rectangular | 250 | 325 | 812.5 | 4637.5 | 0.38 | 921.83 | G300E | 1672108.59 | 13.12 | G300E | 681231.94 | 5.35
98 | Story10 | B28 | 50 MPa RC Beam (32.5 cm x 25 cm) | Beam | 50MPa | Concrete Rectangular | 250 | 325 | 812.5 | 7037.5 | 0.57 | 1398.89 | G300E | 2795940.1 | 21.94 | G300E | 1156009.66 | 9.07
99 | Story10 | B29 | 50 MPa RC Beam (32.5 cm x 25 cm) | Beam | 50MPa | Concrete Rectangular | 250 | 325 | 812.5 | 4637.5 | 0.38 | 921.83 | G300E | 1589213.28 | 12.47 | G300E | 1087713.02 | 8.53
100 | Story10 | B3 | 50 MPa RC Beam (32.5 cm x 25 cm) | Beam | 50MPa | Concrete Rectangular | 250 | 325 | 812.5 | 7037.5 | 0.57 | 1398.89 | G300E | 2649911.98 | 20.79 | G300E | 1622830.49 | 12.73
101 | Story10 | B30 | 50 MPa RC Beam (32.5 cm x 25 cm) | Beam | 50MPa | Concrete Rectangular | 250 | 325 | 812.5 | 7037.5 | 0.57 | 1398.89 | G300E | 2818811.98 | 22.12 | G300E | 1693791.95 | 13.29
102 | Story10 | B31 | 50 MPa RC Beam (32.5 cm x 25 cm) | Beam | 50MPa | Concrete Rectangular | 250 | 325 | 812.5 | 7037.5 | 0.57 | 1398.89 | G300E | 2695362.5 | 21.15 | G300E | 1491463.83 | 11.7
103 | Story10 | B32 | 50 MPa RC Beam (32.5 cm x 25 cm) | Beam | 50MPa | Concrete Rectangular | 250 | 325 | 812.5 | 4637.5 | 0.38 | 921.83 | G300E | 2062238.28 | 16.18 | G300E | 168309.51 | 1.32
104 | Story10 | B33 | 50 MPa RC Beam (32.5 cm x 25 cm) | Beam | 50MPa | Concrete Rectangular | 250 | 325 | 812.5 | 7037.5 | 0.57 | 1398.89 | G300E | 2704159.38 | 21.22 | G300E | 1156009.66 | 9.07
105 | Story10 | B34 | 50 MPa RC Beam (32.5 cm x 25 cm) | Beam | 50MPa | Concrete Rectangular | 250 | 325 | 812.5 | 4637.5 | 0.38 | 921.83 | G300E | 1626023.44 | 12.76 | G300E | 219800.69 | 1.72
106 | Story10 | B35 | 50 MPa RC Beam (32.5 cm x 25 cm) | Beam | 50MPa | Concrete Rectangular | 250 | 325 | 812.5 | 7037.5 | 0.57 | 1398.89 | G300E | 2426178.12 | 19.04 | G300E | 2089651.33 | 16.4
107 | Story10 | B36 | 50 MPa RC Beam (32.5 cm x 25 cm) | Beam | 50MPa | Concrete Rectangular | 250 | 325 | 812.5 | 4800 | 0.39 | 954.13 | G300E | 1915800 | 15.03 | G300E | 1082151.3 | 8.49
108 | Story10 | B4 | 50 MPa RC Beam (32.5 cm x 25 cm) | Beam | 50MPa | Concrete Rectangular | 250 | 325 | 812.5 | 4637.5 | 0.38 | 921.83 | G300E | 1473275.78 | 11.56 | G300E | 1717023.87 | 13.47
109 | Story10 | B40 | 50 MPa RC Beam (32.5 cm x 25 cm) | Beam | 50MPa | Concrete Rectangular | 250 | 325 | 812.5 | 4637.5 | 0.38 | 921.83 | G300E | 1852971.09 | 14.54 | G300E | 1045515.97 | 8.2
110 | Story10 | B41 | 50 MPa RC Beam (32.5 cm x 25 cm) | Beam | 50MPa | Concrete Rectangular | 250 | 325 | 812.5 | 7037.5 | 0.57 | 1398.89 | G300E | 2427644.27 | 19.05 | G300E | 2089651.33 | 16.4
111 | Story10 | B42 | 50 MPa RC Beam (32.5 cm x 25 cm) | Beam | 50MPa | Concrete Rectangular | 250 | 325 | 812.5 | 4637.5 | 0.38 | 921.83 | G300E | 1624574.22 | 12.75 | G300E | 219800.69 | 1.72
112 | Story10 | B43 | 50 MPa RC Beam (32.5 cm x 25 cm) | Beam | 50MPa | Concrete Rectangular | 250 | 325 | 812.5 | 7037.5 | 0.57 | 1398.89 | G300E | 2705039.06 | 21.22 | G300E | 1156009.66 | 9.07
113 | Story10 | B44 | 50 MPa RC Beam (32.5 cm x 25 cm) | Beam | 50MPa | Concrete Rectangular | 250 | 325 | 812.5 | 4637.5 | 0.38 | 921.83 | G300E | 2061368.75 | 16.17 | G300E | 168262.41 | 1.32
114 | Story10 | B45 | 50 MPa RC Beam (32.5 cm x 25 cm) | Beam | 50MPa | Concrete Rectangular | 250 | 325 | 812.5 | 7037.5 | 0.57 | 1398.89 | G300E | 2694482.81 | 21.14 | G300E | 1490290.91 | 11.69
115 | Story10 | B46 | 50 MPa RC Beam (32.5 cm x 25 cm) | Beam | 50MPa | Concrete Rectangular | 250 | 325 | 812.5 | 7037.5 | 0.57 | 1398.89 | G300E | 2818518.75 | 22.12 | G300E | 1693791.95 | 13.29
116 | Story10 | B47 | 50 MPa RC Beam (32.5 cm x 25 cm) | Beam | 50MPa | Concrete Rectangular | 250 | 325 | 812.5 | 4637.5 | 0.38 | 921.83 | G300E | 2061368.75 | 16.17 | G300E | 168292.56 | 1.32
117 | Story10 | B48 | 50 MPa RC Beam (32.5 cm x 25 cm) | Beam | 50MPa | Concrete Rectangular | 250 | 325 | 812.5 | 7037.5 | 0.57 | 1398.89 | G300E | 2795940.1 | 21.94 | G300E | 1156009.66 | 9.07
118 | Story10 | B49 | 50 MPa RC Beam (32.5 cm x 25 cm) | Beam | 50MPa | Concrete Rectangular | 250 | 325 | 812.5 | 4637.5 | 0.38 | 921.83 | G300E | 1625733.59 | 12.76 | G300E | 219800.69 | 1.72
119 | Story10 | B5 | 50 MPa RC Beam (32.5 cm x 25 cm) | Beam | 50MPa | Concrete Rectangular | 250 | 325 | 812.5 | 7037.5 | 0.57 | 1398.89 | G300E | 2912938.54 | 22.86 | G300E | 222367.99 | 1.74
120 | Story10 | B50 | 50 MPa RC Beam (32.5 cm x 25 cm) | Beam | 50MPa | Concrete Rectangular | 250 | 325 | 812.5 | 7037.5 | 0.57 | 1398.89 | G300E | 2835819.27 | 22.25 | G300E | 2206356.53 | 17.31
121 | Story10 | B51 | 50 MPa RC Beam (32.5 cm x 25 cm) | Beam | 50MPa | Concrete Rectangular | 250 | 325 | 812.5 | 4800 | 0.39 | 954.13 | G300E | 1915800 | 15.03 | G300E | 1082151.3 | 8.49
122 | Story10 | B52 | 50 MPa RC Beam (32.5 cm x 25 cm) | Beam | 50MPa | Concrete Rectangular | 250 | 325 | 812.5 | 7037.5 | 0.57 | 1398.89 | G300E | 3388849.48 | 26.59 | G300E | 1389420.08 | 10.9
123 | Story10 | B54 | 50 MPa RC Beam (32.5 cm x 25 cm) | Beam | 50MPa | Concrete Rectangular | 250 | 325 | 812.5 | 7037.5 | 0.57 | 1398.89 | G300E | 3394420.83 | 26.63 | G300E | 1389420.08 | 10.9
124 | Story10 | B55 | 50 MPa RC Beam (32.5 cm x 25 cm) | Beam | 50MPa | Concrete Rectangular | 250 | 325 | 812.5 | 4637.5 | 0.38 | 921.83 | G300E | 1753902.5 | 13.76 | G300E | 1114971.94 | 8.75
125 | Story10 | B56 | 50 MPa RC Beam (32.5 cm x 25 cm) | Beam | 50MPa | Concrete Rectangular | 250 | 325 | 812.5 | 7037.5 | 0.57 | 1398.89 | G300E | 2846375.52 | 22.33 | G300E | 2206356.53 | 17.31
126 | Story10 | B57 | 50 MPa RC Beam (32.5 cm x 25 cm) | Beam | 50MPa | Concrete Rectangular | 250 | 325 | 812.5 | 4637.5 | 0.38 | 921.83 | G300E | 1624864.06 | 12.75 | G300E | 219800.69 | 1.72
127 | Story10 | B58 | 50 MPa RC Beam (32.5 cm x 25 cm) | Beam | 50MPa | Concrete Rectangular | 250 | 325 | 812.5 | 7037.5 | 0.57 | 1398.89 | G300E | 2895051.56 | 22.72 | G300E | 867007.24 | 6.8
128 | Story10 | B59 | 50 MPa RC Beam (32.5 cm x 25 cm) | Beam | 50MPa | Concrete Rectangular | 250 | 325 | 812.5 | 4637.5 | 0.38 | 921.83 | G300E | 2058470.31 | 16.15 | G300E | 168601.53 | 1.32
129 | Story10 | B6 | 50 MPa RC Beam (32.5 cm x 25 cm) | Beam | 50MPa | Concrete Rectangular | 250 | 325 | 812.5 | 4637.5 | 0.38 | 921.83 | G300E | 1642766.18 | 12.89 | G300E | 2148413.4 | 16.86
130 | Story10 | B60 | 50 MPa RC Beam (32.5 cm x 25 cm) | Beam | 50MPa | Concrete Rectangular | 250 | 325 | 812.5 | 7037.5 | 0.57 | 1398.89 | G300E | 2897690.62 | 22.74 | G300E | 1698483.62 | 13.33
131 | Story10 | B61 | 50 MPa RC Beam (32.5 cm x 25 cm) | Beam | 50MPa | Concrete Rectangular | 250 | 325 | 812.5 | 7037.5 | 0.57 | 1398.89 | G300E | 2233233.33 | 17.52 | G300E | 2600942.71 | 20.41
132 | Story10 | B62 | 50 MPa RC Beam (32.5 cm x 25 cm) | Beam | 50MPa | Concrete Rectangular | 250 | 325 | 812.5 | 4637.5 | 0.38 | 921.83 | G300E | 1589213.28 | 12.47 | G300E | 1087713.02 | 8.53
133 | Story10 | B63 | 50 MPa RC Beam (32.5 cm x 25 cm) | Beam | 50MPa | Concrete Rectangular | 250 | 325 | 812.5 | 7037.5 | 0.57 | 1398.89 | G300E | 2649618.75 | 20.79 | G300E | 1622830.49 | 12.73
134 | Story10 | B64 | 50 MPa RC Beam (32.5 cm x 25 cm) | Beam | 50MPa | Concrete Rectangular | 250 | 325 | 812.5 | 4637.5 | 0.38 | 921.83 | G300E | 1672108.59 | 13.12 | G300E | 681231.94 | 5.35
135 | Story10 | B65 | 50 MPa RC Beam (32.5 cm x 25 cm) | Beam | 50MPa | Concrete Rectangular | 250 | 325 | 812.5 | 7037.5 | 0.57 | 1398.89 | G300E | 2912938.54 | 22.86 | G300E | 222367.99 | 1.74
136 | Story10 | B66 | 50 MPa RC Beam (32.5 cm x 25 cm) | Beam | 50MPa | Concrete Rectangular | 250 | 325 | 812.5 | 4637.5 | 0.38 | 921.83 | G300E | 1547765.62 | 12.14 | G300E | 219800.69 | 1.72
137 | Story10 | B67 | 50 MPa RC Beam (32.5 cm x 25 cm) | Beam | 50MPa | Concrete Rectangular | 250 | 325 | 812.5 | 7037.5 | 0.57 | 1398.89 | G300E | 3113800.52 | 24.43 | G300E | 1156009.66 | 9.07
138 | Story10 | B68 | 50 MPa RC Beam (32.5 cm x 25 cm) | Beam | 50MPa | Concrete Rectangular | 250 | 325 | 812.5 | 4637.5 | 0.38 | 921.83 | G300E | 1518491.41 | 11.91 | G300E | 1142663.19 | 8.97
139 | Story10 | B69 | 50 MPa RC Beam (32.5 cm x 25 cm) | Beam | 50MPa | Concrete Rectangular | 250 | 325 | 812.5 | 7037.5 | 0.57 | 1398.89 | G300E | 3113214.06 | 24.43 | G300E | 1156009.66 | 9.07
140 | Story10 | B7 | 50 MPa RC Beam (32.5 cm x 25 cm) | Beam | 50MPa | Concrete Rectangular | 250 | 325 | 812.5 | 7037.5 | 0.57 | 1398.89 | G300E | 3113800.52 | 24.43 | G300E | 1156009.66 | 9.07
141 | Story10 | B70 | 50 MPa RC Beam (32.5 cm x 25 cm) | Beam | 50MPa | Concrete Rectangular | 250 | 325 | 812.5 | 4637.5 | 0.38 | 921.83 | G300E | 1548055.47 | 12.15 | G300E | 219800.69 | 1.72
142 | Story10 | B71 | 50 MPa RC Beam (32.5 cm x 25 cm) | Beam | 50MPa | Concrete Rectangular | 250 | 325 | 812.5 | 7037.5 | 0.57 | 1398.89 | G300E | 2909126.56 | 22.83 | G300E | 222367.99 | 1.74
143 | Story10 | B72 | 50 MPa RC Beam (32.5 cm x 25 cm) | Beam | 50MPa | Concrete Rectangular | 250 | 325 | 812.5 | 4637.5 | 0.38 | 921.83 | G300E | 1676456.25 | 13.15 | G300E | 681231.94 | 5.35
144 | Story10 | B73 | 50 MPa RC Beam (32.5 cm x 25 cm) | Beam | 50MPa | Concrete Rectangular | 250 | 325 | 812.5 | 7037.5 | 0.57 | 1398.89 | G300E | 2638769.27 | 20.7 | G300E | 1622830.49 | 12.73
145 | Story10 | B74 | 50 MPa RC Beam (32.5 cm x 25 cm) | Beam | 50MPa | Concrete Rectangular | 250 | 325 | 812.5 | 4637.5 | 0.38 | 921.83 | G300E | 1722422.06 | 13.51 | G300E | 646295.91 | 5.07
146 | Story10 | B75 | 50 MPa RC Beam (32.5 cm x 25 cm) | Beam | 50MPa | Concrete Rectangular | 250 | 325 | 812.5 | 7037.5 | 0.57 | 1398.89 | G300E | 2367577.4 | 18.58 | G300E | 2082446.46 | 16.34
147 | Story10 | B76 | 50 MPa RC Beam (32.5 cm x 25 cm) | Beam | 50MPa | Concrete Rectangular | 250 | 325 | 812.5 | 4637.5 | 0.38 | 921.83 | G300E | 1692414.71 | 13.28 | G300E | 1437295.67 | 11.28
148 | Story10 | B77 | 50 MPa RC Beam (32.5 cm x 25 cm) | Beam | 50MPa | Concrete Rectangular | 250 | 325 | 812.5 | 4637.5 | 0.38 | 921.83 | G300E | 1473565.62 | 11.56 | G300E | 1717023.87 | 13.47
149 | Story10 | B78 | 50 MPa RC Beam (32.5 cm x 25 cm) | Beam | 50MPa | Concrete Rectangular | 250 | 325 | 812.5 | 4637.5 | 0.38 | 921.83 | G300E | 1643311.76 | 12.89 | G300E | 2149504.57 | 16.87
150 | Story10 | B79 | 50 MPa RC Beam (32.5 cm x 25 cm) | Beam | 50MPa | Concrete Rectangular | 250 | 325 | 812.5 | 4637.5 | 0.38 | 921.83 | G300E | 1471246.88 | 11.54 | G300E | 1167950.17 | 9.16
151 | Story10 | B8 | 50 MPa RC Beam (32.5 cm x 25 cm) | Beam | 50MPa | Concrete Rectangular | 250 | 325 | 812.5 | 4637.5 | 0.38 | 921.83 | G300E | 1471246.88 | 11.54 | G300E | 1167950.17 | 9.16
152 | Story10 | B80 | 50 MPa RC Beam (32.5 cm x 25 cm) | Beam | 50MPa | Concrete Rectangular | 250 | 325 | 812.5 | 4637.5 | 0.38 | 921.83 | G300E | 1488910.29 | 11.68 | G300E | 2148413.4 | 16.86
153 | Story10 | B81 | 50 MPa RC Beam (32.5 cm x 25 cm) | Beam | 50MPa | Concrete Rectangular | 250 | 325 | 812.5 | 4637.5 | 0.38 | 921.83 | G300E | 1473275.78 | 11.56 | G300E | 1715864.49 | 13.46
154 | Story10 | B82 | 50 MPa RC Beam (32.5 cm x 25 cm) | Beam | 50MPa | Concrete Rectangular | 250 | 325 | 812.5 | 4637.5 | 0.38 | 921.83 | G300E | 1769342.65 | 13.88 | G300E | 1411436.76 | 11.07
155 | Story10 | B9 | 50 MPa RC Beam (32.5 cm x 25 cm) | Beam | 50MPa | Concrete Rectangular | 250 | 325 | 812.5 | 7037.5 | 0.57 | 1398.89 | G300E | 3113800.52 | 24.43 | G300E | 1156009.66 | 9.07
156 | Story11 | B1 | 50 MPa RC Beam (27.5 cm x 25 cm) | Beam | 50MPa | Concrete Rectangular | 250 | 275 | 687.5 | 7050 | 0.48 | 1185.78 | G300E | 3807587.5 | 29.88 | G300E | 2430022.93 | 19.07
157 | Story11 | B10 | 50 MPa RC Beam (27.5 cm x 25 cm) | Beam | 50MPa | Concrete Rectangular | 250 | 275 | 687.5 | 4650 | 0.32 | 782.11 | G300E | 1397615.62 | 10.97 | G300E | 1191562.5 | 9.35
158 | Story11 | B11 | 50 MPa RC Beam (27.5 cm x 25 cm) | Beam | 50MPa | Concrete Rectangular | 250 | 275 | 687.5 | 7050 | 0.48 | 1185.78 | G300E | 3965918.75 | 31.12 | G300E | 70684.4 | 0.55
159 | Story11 | B12 | 50 MPa RC Beam (27.5 cm x 25 cm) | Beam | 50MPa | Concrete Rectangular | 250 | 275 | 687.5 | 4650 | 0.32 | 782.11 | G300E | 1429003.12 | 11.21 | G300E | 976500 | 7.66
160 | Story11 | B13 | 50 MPa RC Beam (27.5 cm x 25 cm) | Beam | 50MPa | Concrete Rectangular | 250 | 275 | 687.5 | 7050 | 0.48 | 1185.78 | G300E | 3635450 | 28.53 | G300E | 1318534.4 | 10.35
161 | Story11 | B14 | 50 MPa RC Beam (27.5 cm x 25 cm) | Beam | 50MPa | Concrete Rectangular | 250 | 275 | 687.5 | 4650 | 0.32 | 782.11 | G300E | 1478990.62 | 11.6 | G300E | 1907662.5 | 14.97
162 | Story11 | B15 | 50 MPa RC Beam (27.5 cm x 25 cm) | Beam | 50MPa | Concrete Rectangular | 250 | 275 | 687.5 | 7050 | 0.48 | 1185.78 | G300E | 3807587.5 | 29.88 | G300E | 2430022.93 | 19.07
163 | Story11 | B16 | 50 MPa RC Beam (27.5 cm x 25 cm) | Beam | 50MPa | Concrete Rectangular | 250 | 275 | 687.5 | 7050 | 0.48 | 1185.78 | G300E | 3330243.75 | 26.13 | G300E | 1663800 | 13.05
164 | Story11 | B17 | 50 MPa RC Beam (27.5 cm x 25 cm) | Beam | 50MPa | Concrete Rectangular | 250 | 275 | 687.5 | 4650 | 0.32 | 782.11 | G300E | 2088431.25 | 16.39 | G300E | 481457.44 | 3.78
165 | Story11 | B18 | 50 MPa RC Beam (27.5 cm x 25 cm) | Beam | 50MPa | Concrete Rectangular | 250 | 275 | 687.5 | 7050 | 0.48 | 1185.78 | G300E | 3306156.25 | 25.94 | G300E | 879022.93 | 6.9
166 | Story11 | B19 | 50 MPa RC Beam (27.5 cm x 25 cm) | Beam | 50MPa | Concrete Rectangular | 250 | 275 | 687.5 | 4650 | 0.32 | 782.11 | G300E | 1953000 | 15.32 | G300E | 458146.63 | 3.59
167 | Story11 | B2 | 50 MPa RC Beam (27.5 cm x 25 cm) | Beam | 50MPa | Concrete Rectangular | 250 | 275 | 687.5 | 4650 | 0.32 | 782.11 | G300E | 1478409.38 | 11.6 | G300E | 1907662.5 | 14.97
168 | Story11 | B20 | 50 MPa RC Beam (27.5 cm x 25 cm) | Beam | 50MPa | Concrete Rectangular | 250 | 275 | 687.5 | 7050 | 0.48 | 1185.78 | G300E | 3218618.75 | 25.25 | G300E | 2495700 | 19.58
169 | Story11 | B21 | 50 MPa RC Beam (27.5 cm x 25 cm) | Beam | 50MPa | Concrete Rectangular | 250 | 275 | 687.5 | 4650 | 0.32 | 782.11 | G300E | 1722534.38 | 13.52 | G300E | 0 | 0
170 | Story11 | B22 | 50 MPa RC Beam (27.5 cm x 25 cm) | Beam | 50MPa | Concrete Rectangular | 250 | 275 | 687.5 | 7200 | 0.5 | 1211.01 | G300E | 4116300 | 32.3 | G300E | 1713125.55 | 13.44
171 | Story11 | B23 | 50 MPa RC Beam (27.5 cm x 25 cm) | Beam | 50MPa | Concrete Rectangular | 250 | 275 | 687.5 | 4650 | 0.32 | 782.11 | G300E | 1512993.75 | 11.87 | G300E | 823050 | 6.46
172 | Story11 | B24 | 50 MPa RC Beam (27.5 cm x 25 cm) | Beam | 50MPa | Concrete Rectangular | 250 | 275 | 687.5 | 7200 | 0.5 | 1211.01 | G300E | 4118100 | 32.31 | G300E | 1714325.55 | 13.45
173 | Story11 | B25 | 50 MPa RC Beam (27.5 cm x 25 cm) | Beam | 50MPa | Concrete Rectangular | 250 | 275 | 687.5 | 4650 | 0.32 | 782.11 | G300E | 1722243.75 | 13.51 | G300E | 0 | 0
174 | Story11 | B26 | 50 MPa RC Beam (27.5 cm x 25 cm) | Beam | 50MPa | Concrete Rectangular | 250 | 275 | 687.5 | 7050 | 0.48 | 1185.78 | G300E | 3217150 | 25.24 | G300E | 2495700 | 19.58
175 | Story11 | B27 | 50 MPa RC Beam (27.5 cm x 25 cm) | Beam | 50MPa | Concrete Rectangular | 250 | 275 | 687.5 | 4650 | 0.32 | 782.11 | G300E | 1953000 | 15.32 | G300E | 458146.63 | 3.59
176 | Story11 | B28 | 50 MPa RC Beam (27.5 cm x 25 cm) | Beam | 50MPa | Concrete Rectangular | 250 | 275 | 687.5 | 7050 | 0.48 | 1185.78 | G300E | 3306450 | 25.94 | G300E | 879022.93 | 6.9
177 | Story11 | B29 | 50 MPa RC Beam (27.5 cm x 25 cm) | Beam | 50MPa | Concrete Rectangular | 250 | 275 | 687.5 | 4650 | 0.32 | 782.11 | G300E | 2088431.25 | 16.39 | G300E | 481457.44 | 3.78
178 | Story11 | B3 | 50 MPa RC Beam (27.5 cm x 25 cm) | Beam | 50MPa | Concrete Rectangular | 250 | 275 | 687.5 | 7050 | 0.48 | 1185.78 | G300E | 3635743.75 | 28.53 | G300E | 1318534.4 | 10.35
179 | Story11 | B30 | 50 MPa RC Beam (27.5 cm x 25 cm) | Beam | 50MPa | Concrete Rectangular | 250 | 275 | 687.5 | 7050 | 0.48 | 1185.78 | G300E | 3331418.75 | 26.14 | G300E | 1663800 | 13.05
180 | Story11 | B31 | 50 MPa RC Beam (27.5 cm x 25 cm) | Beam | 50MPa | Concrete Rectangular | 250 | 275 | 687.5 | 7050 | 0.48 | 1185.78 | G300E | 2114412.5 | 16.59 | G300E | 3113750 | 24.43
181 | Story11 | B32 | 50 MPa RC Beam (27.5 cm x 25 cm) | Beam | 50MPa | Concrete Rectangular | 250 | 275 | 687.5 | 4650 | 0.32 | 782.11 | G300E | 1780950 | 13.97 | G300E | 846360.81 | 6.64
182 | Story11 | B33 | 50 MPa RC Beam (27.5 cm x 25 cm) | Beam | 50MPa | Concrete Rectangular | 250 | 275 | 687.5 | 7050 | 0.48 | 1185.78 | G300E | 2699562.5 | 21.18 | G300E | 1455825 | 11.42
183 | Story11 | B34 | 50 MPa RC Beam (27.5 cm x 25 cm) | Beam | 50MPa | Concrete Rectangular | 250 | 275 | 687.5 | 4650 | 0.32 | 782.11 | G300E | 1925971.88 | 15.11 | G300E | 93243.25 | 0.73
184 | Story11 | B35 | 50 MPa RC Beam (27.5 cm x 25 cm) | Beam | 50MPa | Concrete Rectangular | 250 | 275 | 687.5 | 7050 | 0.48 | 1185.78 | G300E | 2465737.5 | 19.35 | G300E | 1663800 | 13.05
185 | Story11 | B36 | 50 MPa RC Beam (27.5 cm x 25 cm) | Beam | 50MPa | Concrete Rectangular | 250 | 275 | 687.5 | 4800 | 0.33 | 807.34 | G300E | 2016000 | 15.82 | G300E | 1424525.55 | 11.18
186 | Story11 | B4 | 50 MPa RC Beam (27.5 cm x 25 cm) | Beam | 50MPa | Concrete Rectangular | 250 | 275 | 687.5 | 4650 | 0.32 | 782.11 | G300E | 1429003.12 | 11.21 | G300E | 976500 | 7.66
187 | Story11 | B40 | 50 MPa RC Beam (27.5 cm x 25 cm) | Beam | 50MPa | Concrete Rectangular | 250 | 275 | 687.5 | 4650 | 0.32 | 782.11 | G300E | 1955615.62 | 15.34 | G300E | 1380009.13 | 10.83
188 | Story11 | B41 | 50 MPa RC Beam (27.5 cm x 25 cm) | Beam | 50MPa | Concrete Rectangular | 250 | 275 | 687.5 | 7050 | 0.48 | 1185.78 | G300E | 2468381.25 | 19.37 | G300E | 1663800 | 13.05
189 | Story11 | B42 | 50 MPa RC Beam (27.5 cm x 25 cm) | Beam | 50MPa | Concrete Rectangular | 250 | 275 | 687.5 | 4650 | 0.32 | 782.11 | G300E | 1923356.25 | 15.09 | G300E | 93243.25 | 0.73
190 | Story11 | B43 | 50 MPa RC Beam (27.5 cm x 25 cm) | Beam | 50MPa | Concrete Rectangular | 250 | 275 | 687.5 | 7050 | 0.48 | 1185.78 | G300E | 2702206.25 | 21.2 | G300E | 1455825 | 11.42
191 | Story11 | B44 | 50 MPa RC Beam (27.5 cm x 25 cm) | Beam | 50MPa | Concrete Rectangular | 250 | 275 | 687.5 | 4650 | 0.32 | 782.11 | G300E | 1780368.75 | 13.97 | G300E | 846360.81 | 6.64
192 | Story11 | B45 | 50 MPa RC Beam (27.5 cm x 25 cm) | Beam | 50MPa | Concrete Rectangular | 250 | 275 | 687.5 | 7050 | 0.48 | 1185.78 | G300E | 2260112.5 | 17.73 | G300E | 3113750 | 24.43
193 | Story11 | B46 | 50 MPa RC Beam (27.5 cm x 25 cm) | Beam | 50MPa | Concrete Rectangular | 250 | 275 | 687.5 | 7050 | 0.48 | 1185.78 | G300E | 3330243.75 | 26.13 | G300E | 1663800 | 13.05
194 | Story11 | B47 | 50 MPa RC Beam (27.5 cm x 25 cm) | Beam | 50MPa | Concrete Rectangular | 250 | 275 | 687.5 | 4650 | 0.32 | 782.11 | G300E | 1780368.75 | 13.97 | G300E | 846360.81 | 6.64
195 | Story11 | B48 | 50 MPa RC Beam (27.5 cm x 25 cm) | Beam | 50MPa | Concrete Rectangular | 250 | 275 | 687.5 | 7050 | 0.48 | 1185.78 | G300E | 3306156.25 | 25.94 | G300E | 879022.93 | 6.9
196 | Story11 | B49 | 50 MPa RC Beam (27.5 cm x 25 cm) | Beam | 50MPa | Concrete Rectangular | 250 | 275 | 687.5 | 4650 | 0.32 | 782.11 | G300E | 1925971.88 | 15.11 | G300E | 93243.25 | 0.73
197 | Story11 | B5 | 50 MPa RC Beam (27.5 cm x 25 cm) | Beam | 50MPa | Concrete Rectangular | 250 | 275 | 687.5 | 7050 | 0.48 | 1185.78 | G300E | 3965625 | 31.12 | G300E | 70684.4 | 0.55
198 | Story11 | B50 | 50 MPa RC Beam (27.5 cm x 25 cm) | Beam | 50MPa | Concrete Rectangular | 250 | 275 | 687.5 | 7050 | 0.48 | 1185.78 | G300E | 3218618.75 | 25.25 | G300E | 2495700 | 19.58
199 | Story11 | B51 | 50 MPa RC Beam (27.5 cm x 25 cm) | Beam | 50MPa | Concrete Rectangular | 250 | 275 | 687.5 | 4800 | 0.33 | 807.34 | G300E | 2016000 | 15.82 | G300E | 1424525.55 | 11.18
200 | Story11 | B52 | 50 MPa RC Beam (27.5 cm x 25 cm) | Beam | 50MPa | Concrete Rectangular | 250 | 275 | 687.5 | 7050 | 0.48 | 1185.78 | G300E | 4030543.75 | 31.63 | G300E | 1677435.43 | 13.16
201 | Story11 | B54 | 50 MPa RC Beam (27.5 cm x 25 cm) | Beam | 50MPa | Concrete Rectangular | 250 | 275 | 687.5 | 7050 | 0.48 | 1185.78 | G300E | 4037300 | 31.68 | G300E | 1678610.43 | 13.17
202 | Story11 | B55 | 50 MPa RC Beam (27.5 cm x 25 cm) | Beam | 50MPa | Concrete Rectangular | 250 | 275 | 687.5 | 4650 | 0.32 | 782.11 | G300E | 1828070 | 14.34 | G300E | 1478209.74 | 11.6
203 | Story11 | B56 | 50 MPa RC Beam (27.5 cm x 25 cm) | Beam | 50MPa | Concrete Rectangular | 250 | 275 | 687.5 | 7050 | 0.48 | 1185.78 | G300E | 3226256.25 | 25.31 | G300E | 2495700 | 19.58
204 | Story11 | B57 | 50 MPa RC Beam (27.5 cm x 25 cm) | Beam | 50MPa | Concrete Rectangular | 250 | 275 | 687.5 | 4650 | 0.32 | 782.11 | G300E | 1923356.25 | 15.09 | G300E | 93243.25 | 0.73
205 | Story11 | B58 | 50 MPa RC Beam (27.5 cm x 25 cm) | Beam | 50MPa | Concrete Rectangular | 250 | 275 | 687.5 | 7050 | 0.48 | 1185.78 | G300E | 3507375 | 27.52 | G300E | 647486.47 | 5.08
206 | Story11 | B59 | 50 MPa RC Beam (27.5 cm x 25 cm) | Beam | 50MPa | Concrete Rectangular | 250 | 275 | 687.5 | 4650 | 0.32 | 782.11 | G300E | 1778043.75 | 13.95 | G300E | 846360.81 | 6.64
207 | Story11 | B6 | 50 MPa RC Beam (27.5 cm x 25 cm) | Beam | 50MPa | Concrete Rectangular | 250 | 275 | 687.5 | 4650 | 0.32 | 782.11 | G300E | 1397325 | 10.96 | G300E | 1191562.5 | 9.35
208 | Story11 | B60 | 50 MPa RC Beam (27.5 cm x 25 cm) | Beam | 50MPa | Concrete Rectangular | 250 | 275 | 687.5 | 7050 | 0.48 | 1185.78 | G300E | 3320256.25 | 26.05 | G300E | 1663800 | 13.05
209 | Story11 | B61 | 50 MPa RC Beam (27.5 cm x 25 cm) | Beam | 50MPa | Concrete Rectangular | 250 | 275 | 687.5 | 7050 | 0.48 | 1185.78 | G300E | 3107875 | 24.39 | G300E | 2430022.93 | 19.07
210 | Story11 | B62 | 50 MPa RC Beam (27.5 cm x 25 cm) | Beam | 50MPa | Concrete Rectangular | 250 | 275 | 687.5 | 4650 | 0.32 | 782.11 | G300E | 2088431.25 | 16.39 | G300E | 481457.44 | 3.78
211 | Story11 | B63 | 50 MPa RC Beam (27.5 cm x 25 cm) | Beam | 50MPa | Concrete Rectangular | 250 | 275 | 687.5 | 7050 | 0.48 | 1185.78 | G300E | 3635450 | 28.53 | G300E | 1318534.4 | 10.35
212 | Story11 | B64 | 50 MPa RC Beam (27.5 cm x 25 cm) | Beam | 50MPa | Concrete Rectangular | 250 | 275 | 687.5 | 4650 | 0.32 | 782.11 | G300E | 1953000 | 15.32 | G300E | 458146.63 | 3.59
213 | Story11 | B65 | 50 MPa RC Beam (27.5 cm x 25 cm) | Beam | 50MPa | Concrete Rectangular | 250 | 275 | 687.5 | 7050 | 0.48 | 1185.78 | G300E | 3965625 | 31.12 | G300E | 70684.4 | 0.55
214 | Story11 | B66 | 50 MPa RC Beam (27.5 cm x 25 cm) | Beam | 50MPa | Concrete Rectangular | 250 | 275 | 687.5 | 4650 | 0.32 | 782.11 | G300E | 1722243.75 | 13.51 | G300E | 0 | 0
215 | Story11 | B67 | 50 MPa RC Beam (27.5 cm x 25 cm) | Beam | 50MPa | Concrete Rectangular | 250 | 275 | 687.5 | 7050 | 0.48 | 1185.78 | G300E | 3519125 | 27.61 | G300E | 463072.93 | 3.63
216 | Story11 | B68 | 50 MPa RC Beam (27.5 cm x 25 cm) | Beam | 50MPa | Concrete Rectangular | 250 | 275 | 687.5 | 4650 | 0.32 | 782.11 | G300E | 1512993.75 | 11.87 | G300E | 823050 | 6.46
217 | Story11 | B69 | 50 MPa RC Beam (27.5 cm x 25 cm) | Beam | 50MPa | Concrete Rectangular | 250 | 275 | 687.5 | 7050 | 0.48 | 1185.78 | G300E | 3517362.5 | 27.6 | G300E | 463072.93 | 3.63
218 | Story11 | B7 | 50 MPa RC Beam (27.5 cm x 25 cm) | Beam | 50MPa | Concrete Rectangular | 250 | 275 | 687.5 | 7050 | 0.48 | 1185.78 | G300E | 3518243.75 | 27.61 | G300E | 463072.93 | 3.63
219 | Story11 | B70 | 50 MPa RC Beam (27.5 cm x 25 cm) | Beam | 50MPa | Concrete Rectangular | 250 | 275 | 687.5 | 4650 | 0.32 | 782.11 | G300E | 1724278.12 | 13.53 | G300E | 0 | 0
220 | Story11 | B71 | 50 MPa RC Beam (27.5 cm x 25 cm) | Beam | 50MPa | Concrete Rectangular | 250 | 275 | 687.5 | 7050 | 0.48 | 1185.78 | G300E | 3962393.75 | 31.09 | G300E | 70684.4 | 0.55
221 | Story11 | B72 | 50 MPa RC Beam (27.5 cm x 25 cm) | Beam | 50MPa | Concrete Rectangular | 250 | 275 | 687.5 | 4650 | 0.32 | 782.11 | G300E | 1959975 | 15.38 | G300E | 458146.63 | 3.59
222 | Story11 | B73 | 50 MPa RC Beam (27.5 cm x 25 cm) | Beam | 50MPa | Concrete Rectangular | 250 | 275 | 687.5 | 7050 | 0.48 | 1185.78 | G300E | 3649843.75 | 28.64 | G300E | 1318534.4 | 10.35
223 | Story11 | B74 | 50 MPa RC Beam (27.5 cm x 25 cm) | Beam | 50MPa | Concrete Rectangular | 250 | 275 | 687.5 | 4650 | 0.32 | 782.11 | G300E | 2094688.24 | 16.44 | G300E | 259842.41 | 2.04
224 | Story11 | B75 | 50 MPa RC Beam (27.5 cm x 25 cm) | Beam | 50MPa | Concrete Rectangular | 250 | 275 | 687.5 | 7050 | 0.48 | 1185.78 | G300E | 3752574 | 29.44 | G300E | 2465644.02 | 19.35
225 | Story11 | B76 | 50 MPa RC Beam (27.5 cm x 25 cm) | Beam | 50MPa | Concrete Rectangular | 250 | 275 | 687.5 | 4650 | 0.32 | 782.11 | G300E | 1478990.62 | 11.6 | G300E | 1907662.5 | 14.97
226 | Story11 | B77 | 50 MPa RC Beam (27.5 cm x 25 cm) | Beam | 50MPa | Concrete Rectangular | 250 | 275 | 687.5 | 4650 | 0.32 | 782.11 | G300E | 1429003.12 | 11.21 | G300E | 976500 | 7.66
227 | Story11 | B78 | 50 MPa RC Beam (27.5 cm x 25 cm) | Beam | 50MPa | Concrete Rectangular | 250 | 275 | 687.5 | 4650 | 0.32 | 782.11 | G300E | 1397615.62 | 10.97 | G300E | 1191562.5 | 9.35
228 | Story11 | B79 | 50 MPa RC Beam (27.5 cm x 25 cm) | Beam | 50MPa | Concrete Rectangular | 250 | 275 | 687.5 | 4650 | 0.32 | 782.11 | G300E | 1447312.5 | 11.36 | G300E | 2315700 | 18.17
229 | Story11 | B8 | 50 MPa RC Beam (27.5 cm x 25 cm) | Beam | 50MPa | Concrete Rectangular | 250 | 275 | 687.5 | 4650 | 0.32 | 782.11 | G300E | 1447312.5 | 11.36 | G300E | 2315700 | 18.17
230 | Story11 | B80 | 50 MPa RC Beam (27.5 cm x 25 cm) | Beam | 50MPa | Concrete Rectangular | 250 | 275 | 687.5 | 4650 | 0.32 | 782.11 | G300E | 1397615.62 | 10.97 | G300E | 1190400 | 9.34
231 | Story11 | B81 | 50 MPa RC Beam (27.5 cm x 25 cm) | Beam | 50MPa | Concrete Rectangular | 250 | 275 | 687.5 | 4650 | 0.32 | 782.11 | G300E | 1427550 | 11.2 | G300E | 975337.5 | 7.65
232 | Story11 | B82 | 50 MPa RC Beam (27.5 cm x 25 cm) | Beam | 50MPa | Concrete Rectangular | 250 | 275 | 687.5 | 4650 | 0.32 | 782.11 | G300E | 1478990.62 | 11.6 | G300E | 1904175 | 14.94
233 | Story11 | B9 | 50 MPa RC Beam (27.5 cm x 25 cm) | Beam | 50MPa | Concrete Rectangular | 250 | 275 | 687.5 | 7050 | 0.48 | 1185.78 | G300E | 3519418.75 | 27.61 | G300E | 463072.93 | 3.63
234 | Story12 | B1 | 50 MPa RC Beam (27.5 cm x 25 cm) | Beam | 50MPa | Concrete Rectangular | 250 | 275 | 687.5 | 7050 | 0.48 | 1185.78 | G300E | 2089737.5 | 16.4 | G300E | 2736575 | 21.47
235 | Story12 | B10 | 50 MPa RC Beam (27.5 cm x 25 cm) | Beam | 50MPa | Concrete Rectangular | 250 | 275 | 687.5 | 4650 | 0.32 | 782.11 | G300E | 1506052.94 | 11.82 | G300E | 1967223.53 | 15.44
236 | Story12 | B11 | 50 MPa RC Beam (27.5 cm x 25 cm) | Beam | 50MPa | Concrete Rectangular | 250 | 275 | 687.5 | 7050 | 0.48 | 1185.78 | G300E | 3488868.75 | 27.37 | G300E | 47122.93 | 0.37
237 | Story12 | B12 | 50 MPa RC Beam (27.5 cm x 25 cm) | Beam | 50MPa | Concrete Rectangular | 250 | 275 | 687.5 | 4650 | 0.32 | 782.11 | G300E | 1439175 | 11.29 | G300E | 1698993.75 | 13.33
238 | Story12 | B13 | 50 MPa RC Beam (27.5 cm x 25 cm) | Beam | 50MPa | Concrete Rectangular | 250 | 275 | 687.5 | 7050 | 0.48 | 1185.78 | G300E | 2968931.25 | 23.3 | G300E | 1247850 | 9.79
239 | Story12 | B14 | 50 MPa RC Beam (27.5 cm x 25 cm) | Beam | 50MPa | Concrete Rectangular | 250 | 275 | 687.5 | 4650 | 0.32 | 782.11 | G300E | 1376947.06 | 10.8 | G300E | 1365026.24 | 10.71
240 | Story12 | B15 | 50 MPa RC Beam (27.5 cm x 25 cm) | Beam | 50MPa | Concrete Rectangular | 250 | 275 | 687.5 | 7050 | 0.48 | 1185.78 | G300E | 2089737.5 | 16.4 | G300E | 2736575 | 21.47
241 | Story12 | B16 | 50 MPa RC Beam (27.5 cm x 25 cm) | Beam | 50MPa | Concrete Rectangular | 250 | 275 | 687.5 | 7050 | 0.48 | 1185.78 | G300E | 3250050 | 25.5 | G300E | 1516925 | 11.9
242 | Story12 | B17 | 50 MPa RC Beam (27.5 cm x 25 cm) | Beam | 50MPa | Concrete Rectangular | 250 | 275 | 687.5 | 4650 | 0.32 | 782.11 | G300E | 1785890.62 | 14.01 | G300E | 869671.63 | 6.82
243 | Story12 | B18 | 50 MPa RC Beam (27.5 cm x 25 cm) | Beam | 50MPa | Concrete Rectangular | 250 | 275 | 687.5 | 7050 | 0.48 | 1185.78 | G300E | 3201287.5 | 25.12 | G300E | 831900 | 6.53
244 | Story12 | B19 | 50 MPa RC Beam (27.5 cm x 25 cm) | Beam | 50MPa | Concrete Rectangular | 250 | 275 | 687.5 | 4650 | 0.32 | 782.11 | G300E | 1931493.75 | 15.16 | G300E | 458146.63 | 3.59
245 | Story12 | B2 | 50 MPa RC Beam (27.5 cm x 25 cm) | Beam | 50MPa | Concrete Rectangular | 250 | 275 | 687.5 | 4650 | 0.32 | 782.11 | G300E | 1377220.59 | 10.81 | G300E | 1365026.24 | 10.71
246 | Story12 | B20 | 50 MPa RC Beam (27.5 cm x 25 cm) | Beam | 50MPa | Concrete Rectangular | 250 | 275 | 687.5 | 7050 | 0.48 | 1185.78 | G300E | 3268556.25 | 25.65 | G300E | 2519261.47 | 19.77
247 | Story12 | B21 | 50 MPa RC Beam (27.5 cm x 25 cm) | Beam | 50MPa | Concrete Rectangular | 250 | 275 | 687.5 | 4650 | 0.32 | 782.11 | G300E | 1652203.12 | 12.96 | G300E | 0 | 0
248 | Story12 | B22 | 50 MPa RC Beam (27.5 cm x 25 cm) | Beam | 50MPa | Concrete Rectangular | 250 | 275 | 687.5 | 7200 | 0.5 | 1211.01 | G300E | 4295400 | 33.7 | G300E | 2264525.55 | 17.77
249 | Story12 | B23 | 50 MPa RC Beam (27.5 cm x 25 cm) | Beam | 50MPa | Concrete Rectangular | 250 | 275 | 687.5 | 4650 | 0.32 | 782.11 | G300E | 1499625 | 11.77 | G300E | 823050 | 6.46
250 | Story12 | B24 | 50 MPa RC Beam (27.5 cm x 25 cm) | Beam | 50MPa | Concrete Rectangular | 250 | 275 | 687.5 | 7200 | 0.5 | 1211.01 | G300E | 4297200 | 33.72 | G300E | 2265725.55 | 17.78
251 | Story12 | B25 | 50 MPa RC Beam (27.5 cm x 25 cm) | Beam | 50MPa | Concrete Rectangular | 250 | 275 | 687.5 | 4650 | 0.32 | 782.11 | G300E | 1652203.12 | 12.96 | G300E | 0 | 0
252 | Story12 | B26 | 50 MPa RC Beam (27.5 cm x 25 cm) | Beam | 50MPa | Concrete Rectangular | 250 | 275 | 687.5 | 7050 | 0.48 | 1185.78 | G300E | 3267968.75 | 25.64 | G300E | 2519261.47 | 19.77
253 | Story12 | B27 | 50 MPa RC Beam (27.5 cm x 25 cm) | Beam | 50MPa | Concrete Rectangular | 250 | 275 | 687.5 | 4650 | 0.32 | 782.11 | G300E | 1931493.75 | 15.16 | G300E | 458146.63 | 3.59
254 | Story12 | B28 | 50 MPa RC Beam (27.5 cm x 25 cm) | Beam | 50MPa | Concrete Rectangular | 250 | 275 | 687.5 | 7050 | 0.48 | 1185.78 | G300E | 3201581.25 | 25.12 | G300E | 831900 | 6.53
255 | Story12 | B29 | 50 MPa RC Beam (27.5 cm x 25 cm) | Beam | 50MPa | Concrete Rectangular | 250 | 275 | 687.5 | 4650 | 0.32 | 782.11 | G300E | 1785890.62 | 14.01 | G300E | 869671.63 | 6.82
256 | Story12 | B3 | 50 MPa RC Beam (27.5 cm x 25 cm) | Beam | 50MPa | Concrete Rectangular | 250 | 275 | 687.5 | 7050 | 0.48 | 1185.78 | G300E | 2969812.5 | 23.3 | G300E | 1247850 | 9.79
257 | Story12 | B30 | 50 MPa RC Beam (27.5 cm x 25 cm) | Beam | 50MPa | Concrete Rectangular | 250 | 275 | 687.5 | 7050 | 0.48 | 1185.78 | G300E | 3250050 | 25.5 | G300E | 1516925 | 11.9
258 | Story12 | B31 | 50 MPa RC Beam (27.5 cm x 25 cm) | Beam | 50MPa | Concrete Rectangular | 250 | 275 | 687.5 | 7050 | 0.48 | 1185.78 | G300E | 3050300 | 23.93 | G300E | 1355950 | 10.64
259 | Story12 | B32 | 50 MPa RC Beam (27.5 cm x 25 cm) | Beam | 50MPa | Concrete Rectangular | 250 | 275 | 687.5 | 4650 | 0.32 | 782.11 | G300E | 2027400 | 15.91 | G300E | 122361.99 | 0.96
260 | Story12 | B33 | 50 MPa RC Beam (27.5 cm x 25 cm) | Beam | 50MPa | Concrete Rectangular | 250 | 275 | 687.5 | 7050 | 0.48 | 1185.78 | G300E | 2955712.5 | 23.19 | G300E | 831900 | 6.53
261 | Story12 | B34 | 50 MPa RC Beam (27.5 cm x 25 cm) | Beam | 50MPa | Concrete Rectangular | 250 | 275 | 687.5 | 4650 | 0.32 | 782.11 | G300E | 1962009.38 | 15.39 | G300E | 93243.25 | 0.73
262 | Story12 | B35 | 50 MPa RC Beam (27.5 cm x 25 cm) | Beam | 50MPa | Concrete Rectangular | 250 | 275 | 687.5 | 7050 | 0.48 | 1185.78 | G300E | 2446350 | 19.19 | G300E | 1663800 | 13.05
263 | Story12 | B36 | 50 MPa RC Beam (27.5 cm x 25 cm) | Beam | 50MPa | Concrete Rectangular | 250 | 275 | 687.5 | 4800 | 0.33 | 807.34 | G300E | 2002500 | 15.71 | G300E | 1444925.55 | 11.34
264 | Story12 | B4 | 50 MPa RC Beam (27.5 cm x 25 cm) | Beam | 50MPa | Concrete Rectangular | 250 | 275 | 687.5 | 4650 | 0.32 | 782.11 | G300E | 1438884.38 | 11.29 | G300E | 1698993.75 | 13.33
265 | Story12 | B40 | 50 MPa RC Beam (27.5 cm x 25 cm) | Beam | 50MPa | Concrete Rectangular | 250 | 275 | 687.5 | 4650 | 0.32 | 782.11 | G300E | 1942828.12 | 15.24 | G300E | 1399771.63 | 10.98
266 | Story12 | B41 | 50 MPa RC Beam (27.5 cm x 25 cm) | Beam | 50MPa | Concrete Rectangular | 250 | 275 | 687.5 | 7050 | 0.48 | 1185.78 | G300E | 2449287.5 | 19.22 | G300E | 1663800 | 13.05
267 | Story12 | B42 | 50 MPa RC Beam (27.5 cm x 25 cm) | Beam | 50MPa | Concrete Rectangular | 250 | 275 | 687.5 | 4650 | 0.32 | 782.11 | G300E | 1959684.38 | 15.38 | G300E | 93243.25 | 0.73
268 | Story12 | B43 | 50 MPa RC Beam (27.5 cm x 25 cm) | Beam | 50MPa | Concrete Rectangular | 250 | 275 | 687.5 | 7050 | 0.48 | 1185.78 | G300E | 2956006.25 | 23.19 | G300E | 831900 | 6.53
269 | Story12 | B44 | 50 MPa RC Beam (27.5 cm x 25 cm) | Beam | 50MPa | Concrete Rectangular | 250 | 275 | 687.5 | 4650 | 0.32 | 782.11 | G300E | 2025365.62 | 15.89 | G300E | 122266.08 | 0.96
270 | Story12 | B45 | 50 MPa RC Beam (27.5 cm x 25 cm) | Beam | 50MPa | Concrete Rectangular | 250 | 275 | 687.5 | 7050 | 0.48 | 1185.78 | G300E | 3047656.25 | 23.91 | G300E | 1353600 | 10.62
271 | Story12 | B46 | 50 MPa RC Beam (27.5 cm x 25 cm) | Beam | 50MPa | Concrete Rectangular | 250 | 275 | 687.5 | 7050 | 0.48 | 1185.78 | G300E | 3249756.25 | 25.5 | G300E | 1516925 | 11.9
272 | Story12 | B47 | 50 MPa RC Beam (27.5 cm x 25 cm) | Beam | 50MPa | Concrete Rectangular | 250 | 275 | 687.5 | 4650 | 0.32 | 782.11 | G300E | 2026818.75 | 15.9 | G300E | 122326.02 | 0.96
273 | Story12 | B48 | 50 MPa RC Beam (27.5 cm x 25 cm) | Beam | 50MPa | Concrete Rectangular | 250 | 275 | 687.5 | 7050 | 0.48 | 1185.78 | G300E | 3201581.25 | 25.12 | G300E | 831900 | 6.53
274 | Story12 | B49 | 50 MPa RC Beam (27.5 cm x 25 cm) | Beam | 50MPa | Concrete Rectangular | 250 | 275 | 687.5 | 4650 | 0.32 | 782.11 | G300E | 1962009.38 | 15.39 | G300E | 93243.25 | 0.73
275 | Story12 | B5 | 50 MPa RC Beam (27.5 cm x 25 cm) | Beam | 50MPa | Concrete Rectangular | 250 | 275 | 687.5 | 7050 | 0.48 | 1185.78 | G300E | 3488868.75 | 27.37 | G300E | 47122.93 | 0.37
276 | Story12 | B50 | 50 MPa RC Beam (27.5 cm x 25 cm) | Beam | 50MPa | Concrete Rectangular | 250 | 275 | 687.5 | 7050 | 0.48 | 1185.78 | G300E | 3268556.25 | 25.65 | G300E | 2519261.47 | 19.77
277 | Story12 | B51 | 50 MPa RC Beam (27.5 cm x 25 cm) | Beam | 50MPa | Concrete Rectangular | 250 | 275 | 687.5 | 4800 | 0.33 | 807.34 | G300E | 2002500 | 15.71 | G300E | 1444925.55 | 11.34
278 | Story12 | B52 | 50 MPa RC Beam (27.5 cm x 25 cm) | Beam | 50MPa | Concrete Rectangular | 250 | 275 | 687.5 | 7050 | 0.48 | 1185.78 | G300E | 4205912.5 | 33 | G300E | 2217347.93 | 17.4
279 | Story12 | B54 | 50 MPa RC Beam (27.5 cm x 25 cm) | Beam | 50MPa | Concrete Rectangular | 250 | 275 | 687.5 | 7050 | 0.48 | 1185.78 | G300E | 4212081.25 | 33.05 | G300E | 2218522.93 | 17.41
280 | Story12 | B55 | 50 MPa RC Beam (27.5 cm x 25 cm) | Beam | 50MPa | Concrete Rectangular | 250 | 275 | 687.5 | 4650 | 0.32 | 782.11 | G300E | 1891930 | 14.84 | G300E | 1493089.74 | 11.72
281 | Story12 | B56 | 50 MPa RC Beam (27.5 cm x 25 cm) | Beam | 50MPa | Concrete Rectangular | 250 | 275 | 687.5 | 7050 | 0.48 | 1185.78 | G300E | 3277662.5 | 25.72 | G300E | 2519261.47 | 19.77
282 | Story12 | B57 | 50 MPa RC Beam (27.5 cm x 25 cm) | Beam | 50MPa | Concrete Rectangular | 250 | 275 | 687.5 | 4650 | 0.32 | 782.11 | G300E | 1959975 | 15.38 | G300E | 93243.25 | 0.73
283 | Story12 | B58 | 50 MPa RC Beam (27.5 cm x 25 cm) | Beam | 50MPa | Concrete Rectangular | 250 | 275 | 687.5 | 7050 | 0.48 | 1185.78 | G300E | 3316731.25 | 26.02 | G300E | 647486.47 | 5.08
284 | Story12 | B59 | 50 MPa RC Beam (27.5 cm x 25 cm) | Beam | 50MPa | Concrete Rectangular | 250 | 275 | 687.5 | 4650 | 0.32 | 782.11 | G300E | 2023331.25 | 15.88 | G300E | 123098.87 | 0.97
285 | Story12 | B6 | 50 MPa RC Beam (27.5 cm x 25 cm) | Beam | 50MPa | Concrete Rectangular | 250 | 275 | 687.5 | 4650 | 0.32 | 782.11 | G300E | 1506052.94 | 11.82 | G300E | 1967223.53 | 15.44
286 | Story12 | B60 | 50 MPa RC Beam (27.5 cm x 25 cm) | Beam | 50MPa | Concrete Rectangular | 250 | 275 | 687.5 | 7050 | 0.48 | 1185.78 | G300E | 3316731.25 | 26.02 | G300E | 1520450 | 11.93
287 | Story12 | B61 | 50 MPa RC Beam (27.5 cm x 25 cm) | Beam | 50MPa | Concrete Rectangular | 250 | 275 | 687.5 | 7050 | 0.48 | 1185.78 | G300E | 2089737.5 | 16.4 | G300E | 2736575 | 21.47
288 | Story12 | B62 | 50 MPa RC Beam (27.5 cm x 25 cm) | Beam | 50MPa | Concrete Rectangular | 250 | 275 | 687.5 | 4650 | 0.32 | 782.11 | G300E | 1785890.62 | 14.01 | G300E | 869671.63 | 6.82
289 | Story12 | B63 | 50 MPa RC Beam (27.5 cm x 25 cm) | Beam | 50MPa | Concrete Rectangular | 250 | 275 | 687.5 | 7050 | 0.48 | 1185.78 | G300E | 2968931.25 | 23.3 | G300E | 1247850 | 9.79
290 | Story12 | B64 | 50 MPa RC Beam (27.5 cm x 25 cm) | Beam | 50MPa | Concrete Rectangular | 250 | 275 | 687.5 | 4650 | 0.32 | 782.11 | G300E | 1931493.75 | 15.16 | G300E | 458146.63 | 3.59
291 | Story12 | B65 | 50 MPa RC Beam (27.5 cm x 25 cm) | Beam | 50MPa | Concrete Rectangular | 250 | 275 | 687.5 | 7050 | 0.48 | 1185.78 | G300E | 3488868.75 | 27.37 | G300E | 47122.93 | 0.37
292 | Story12 | B66 | 50 MPa RC Beam (27.5 cm x 25 cm) | Beam | 50MPa | Concrete Rectangular | 250 | 275 | 687.5 | 4650 | 0.32 | 782.11 | G300E | 1652203.12 | 12.96 | G300E | 0 | 0
293 | Story12 | B67 | 50 MPa RC Beam (27.5 cm x 25 cm) | Beam | 50MPa | Concrete Rectangular | 250 | 275 | 687.5 | 7050 | 0.48 | 1185.78 | G300E | 3799656.25 | 29.81 | G300E | 959448.97 | 7.53
294 | Story12 | B68 | 50 MPa RC Beam (27.5 cm x 25 cm) | Beam | 50MPa | Concrete Rectangular | 250 | 275 | 687.5 | 4650 | 0.32 | 782.11 | G300E | 1499625 | 11.77 | G300E | 823050 | 6.46
295 | Story12 | B69 | 50 MPa RC Beam (27.5 cm x 25 cm) | Beam | 50MPa | Concrete Rectangular | 250 | 275 | 687.5 | 7050 | 0.48 | 1185.78 | G300E | 3798187.5 | 29.8 | G300E | 959448.97 | 7.53
296 | Story12 | B7 | 50 MPa RC Beam (27.5 cm x 25 cm) | Beam | 50MPa | Concrete Rectangular | 250 | 275 | 687.5 | 7050 | 0.48 | 1185.78 | G300E | 3799656.25 | 29.81 | G300E | 959448.97 | 7.53
297 | Story12 | B70 | 50 MPa RC Beam (27.5 cm x 25 cm) | Beam | 50MPa | Concrete Rectangular | 250 | 275 | 687.5 | 4650 | 0.32 | 782.11 | G300E | 1653365.62 | 12.97 | G300E | 0 | 0
298 | Story12 | B71 | 50 MPa RC Beam (27.5 cm x 25 cm) | Beam | 50MPa | Concrete Rectangular | 250 | 275 | 687.5 | 7050 | 0.48 | 1185.78 | G300E | 3484168.75 | 27.34 | G300E | 47122.93 | 0.37
299 | Story12 | B72 | 50 MPa RC Beam (27.5 cm x 25 cm) | Beam | 50MPa | Concrete Rectangular | 250 | 275 | 687.5 | 4650 | 0.32 | 782.11 | G300E | 1936434.38 | 15.19 | G300E | 458146.63 | 3.59
300 | Story12 | B73 | 50 MPa RC Beam (27.5 cm x 25 cm) | Beam | 50MPa | Concrete Rectangular | 250 | 275 | 687.5 | 7050 | 0.48 | 1185.78 | G300E | 2954243.75 | 23.18 | G300E | 1247850 | 9.79
301 | Story12 | B74 | 50 MPa RC Beam (27.5 cm x 25 cm) | Beam | 50MPa | Concrete Rectangular | 250 | 275 | 687.5 | 4650 | 0.32 | 782.11 | G300E | 1781223.53 | 13.98 | G300E | 533718.18 | 4.19
302 | Story12 | B75 | 50 MPa RC Beam (27.5 cm x 25 cm) | Beam | 50MPa | Concrete Rectangular | 250 | 275 | 687.5 | 7050 | 0.48 | 1185.78 | G300E | 2292063.46 | 17.98 | G300E | 2596569.23 | 20.37
303 | Story12 | B76 | 50 MPa RC Beam (27.5 cm x 25 cm) | Beam | 50MPa | Concrete Rectangular | 250 | 275 | 687.5 | 4650 | 0.32 | 782.11 | G300E | 1376947.06 | 10.8 | G300E | 1365026.24 | 10.71
304 | Story12 | B77 | 50 MPa RC Beam (27.5 cm x 25 cm) | Beam | 50MPa | Concrete Rectangular | 250 | 275 | 687.5 | 4650 | 0.32 | 782.11 | G300E | 1439175 | 11.29 | G300E | 1698993.75 | 13.33
305 | Story12 | B78 | 50 MPa RC Beam (27.5 cm x 25 cm) | Beam | 50MPa | Concrete Rectangular | 250 | 275 | 687.5 | 4650 | 0.32 | 782.11 | G300E | 1506052.94 | 11.82 | G300E | 1967223.53 | 15.44
306 | Story12 | B79 | 50 MPa RC Beam (27.5 cm x 25 cm) | Beam | 50MPa | Concrete Rectangular | 250 | 275 | 687.5 | 4650 | 0.32 | 782.11 | G300E | 1329609.38 | 10.43 | G300E | 1368262.5 | 10.74
307 | Story12 | B8 | 50 MPa RC Beam (27.5 cm x 25 cm) | Beam | 50MPa | Concrete Rectangular | 250 | 275 | 687.5 | 4650 | 0.32 | 782.11 | G300E | 1329028.12 | 10.43 | G300E | 1368262.5 | 10.74
308 | Story12 | B80 | 50 MPa RC Beam (27.5 cm x 25 cm) | Beam | 50MPa | Concrete Rectangular | 250 | 275 | 687.5 | 4650 | 0.32 | 782.11 | G300E | 1506052.94 | 11.82 | G300E | 1967223.53 | 15.44
309 | Story12 | B81 | 50 MPa RC Beam (27.5 cm x 25 cm) | Beam | 50MPa | Concrete Rectangular | 250 | 275 | 687.5 | 4650 | 0.32 | 782.11 | G300E | 1437721.88 | 11.28 | G300E | 1697831.25 | 13.32
310 | Story12 | B82 | 50 MPa RC Beam (27.5 cm x 25 cm) | Beam | 50MPa | Concrete Rectangular | 250 | 275 | 687.5 | 4650 | 0.32 | 782.11 | G300E | 1370655.88 | 10.75 | G300E | 1363932.12 | 10.7
311 | Story12 | B9 | 50 MPa RC Beam (27.5 cm x 25 cm) | Beam | 50MPa | Concrete Rectangular | 250 | 275 | 687.5 | 7050 | 0.48 | 1185.78 | G300E | 3799656.25 | 29.81 | G300E | 959448.97 | 7.53
312 | Story13 | B1 | 50 MPa RC Beam (35 cm x 25 cm) | Beam | 50MPa | Concrete Rectangular | 250 | 350 | 875 | 7050 | 0.62 | 1509.17 | G300E | 2963643.75 | 23.25 | G300E | 2340798.58 | 18.37
313 | Story13 | B10 | 50 MPa RC Beam (35 cm x 25 cm) | Beam | 50MPa | Concrete Rectangular | 250 | 350 | 875 | 4650 | 0.41 | 995.41 | G300E | 1920723.53 | 15.07 | G300E | 2225527.75 | 17.46
314 | Story13 | B11 | 50 MPa RC Beam (35 cm x 25 cm) | Beam | 50MPa | Concrete Rectangular | 250 | 350 | 875 | 7050 | 0.62 | 1509.17 | G300E | 3172500 | 24.89 | G300E | 733398.58 | 5.75
315 | Story13 | B12 | 50 MPa RC Beam (35 cm x 25 cm) | Beam | 50MPa | Concrete Rectangular | 250 | 350 | 875 | 4650 | 0.41 | 995.41 | G300E | 1717491.18 | 13.48 | G300E | 2084864.29 | 16.36
316 | Story13 | B13 | 50 MPa RC Beam (35 cm x 25 cm) | Beam | 50MPa | Concrete Rectangular | 250 | 350 | 875 | 7050 | 0.62 | 1509.17 | G300E | 2606737.5 | 20.45 | G300E | 2707398.58 | 21.24
317 | Story13 | B14 | 50 MPa RC Beam (35 cm x 25 cm) | Beam | 50MPa | Concrete Rectangular | 250 | 350 | 875 | 4650 | 0.41 | 995.41 | G300E | 1477246.88 | 11.59 | G300E | 1154509.85 | 9.06
318 | Story13 | B15 | 50 MPa RC Beam (35 cm x 25 cm) | Beam | 50MPa | Concrete Rectangular | 250 | 350 | 875 | 7050 | 0.62 | 1509.17 | G300E | 2963937.5 | 23.26 | G300E | 2340798.58 | 18.37
319 | Story13 | B16 | 50 MPa RC Beam (35 cm x 25 cm) | Beam | 50MPa | Concrete Rectangular | 250 | 350 | 875 | 7050 | 0.62 | 1509.17 | G300E | 2459275 | 19.3 | G300E | 2990375 | 23.46
320 | Story13 | B17 | 50 MPa RC Beam (35 cm x 25 cm) | Beam | 50MPa | Concrete Rectangular | 250 | 350 | 875 | 4650 | 0.41 | 995.41 | G300E | 2001534.38 | 15.7 | G300E | 1705485.73 | 13.38
321 | Story13 | B18 | 50 MPa RC Beam (35 cm x 25 cm) | Beam | 50MPa | Concrete Rectangular | 250 | 350 | 875 | 7050 | 0.62 | 1509.17 | G300E | 2547400 | 19.99 | G300E | 1720398.58 | 13.5
322 | Story13 | B19 | 50 MPa RC Beam (35 cm x 25 cm) | Beam | 50MPa | Concrete Rectangular | 250 | 350 | 875 | 4650 | 0.41 | 995.41 | G300E | 1601053.12 | 12.56 | G300E | 1213846.46 | 9.52
323 | Story13 | B2 | 50 MPa RC Beam (35 cm x 25 cm) | Beam | 50MPa | Concrete Rectangular | 250 | 350 | 875 | 4650 | 0.41 | 995.41 | G300E | 1477246.88 | 11.59 | G300E | 1154509.85 | 9.06
324 | Story13 | B20 | 50 MPa RC Beam (35 cm x 25 cm) | Beam | 50MPa | Concrete Rectangular | 250 | 350 | 875 | 7050 | 0.62 | 1509.17 | G300E | 2691337.5 | 21.12 | G300E | 3077523.58 | 24.15
325 | Story13 | B21 | 50 MPa RC Beam (35 cm x 25 cm) | Beam | 50MPa | Concrete Rectangular | 250 | 350 | 875 | 4650 | 0.41 | 995.41 | G300E | 1592043.75 | 12.49 | G300E | 481471.46 | 3.78
326 | Story13 | B22 | 50 MPa RC Beam (35 cm x 25 cm) | Beam | 50MPa | Concrete Rectangular | 250 | 350 | 875 | 7200 | 0.63 | 1541.28 | G300E | 3523500 | 27.65 | G300E | 1757002.8 | 13.79
327 | Story13 | B23 | 50 MPa RC Beam (35 cm x 25 cm) | Beam | 50MPa | Concrete Rectangular | 250 | 350 | 875 | 4650 | 0.41 | 995.41 | G300E | 1589137.5 | 12.47 | G300E | 1213846.46 | 9.52
328 | Story13 | B24 | 50 MPa RC Beam (35 cm x 25 cm) | Beam | 50MPa | Concrete Rectangular | 250 | 350 | 875 | 7200 | 0.63 | 1541.28 | G300E | 3525300 | 27.66 | G300E | 1758202.8 | 13.8
329 | Story13 | B25 | 50 MPa RC Beam (35 cm x 25 cm) | Beam | 50MPa | Concrete Rectangular | 250 | 350 | 875 | 4650 | 0.41 | 995.41 | G300E | 1592043.75 | 12.49 | G300E | 481471.46 | 3.78
330 | Story13 | B26 | 50 MPa RC Beam (35 cm x 25 cm) | Beam | 50MPa | Concrete Rectangular | 250 | 350 | 875 | 7050 | 0.62 | 1509.17 | G300E | 2691043.75 | 21.11 | G300E | 3077523.58 | 24.15
331 | Story13 | B27 | 50 MPa RC Beam (35 cm x 25 cm) | Beam | 50MPa | Concrete Rectangular | 250 | 350 | 875 | 4650 | 0.41 | 995.41 | G300E | 1601343.75 | 12.56 | G300E | 1213846.46 | 9.52
332 | Story13 | B28 | 50 MPa RC Beam (35 cm x 25 cm) | Beam | 50MPa | Concrete Rectangular | 250 | 350 | 875 | 7050 | 0.62 | 1509.17 | G300E | 2547400 | 19.99 | G300E | 1720398.58 | 13.5
333 | Story13 | B29 | 50 MPa RC Beam (35 cm x 25 cm) | Beam | 50MPa | Concrete Rectangular | 250 | 350 | 875 | 4650 | 0.41 | 995.41 | G300E | 2001534.38 | 15.7 | G300E | 1705485.73 | 13.38
334 | Story13 | B3 | 50 MPa RC Beam (35 cm x 25 cm) | Beam | 50MPa | Concrete Rectangular | 250 | 350 | 875 | 7050 | 0.62 | 1509.17 | G300E | 2607618.75 | 20.46 | G300E | 2707398.58 | 21.24
335 | Story13 | B30 | 50 MPa RC Beam (35 cm x 25 cm) | Beam | 50MPa | Concrete Rectangular | 250 | 350 | 875 | 7050 | 0.62 | 1509.17 | G300E | 2459275 | 19.3 | G300E | 2990375 | 23.46
336 | Story13 | B31 | 50 MPa RC Beam (35 cm x 25 cm) | Beam | 50MPa | Concrete Rectangular | 250 | 350 | 875 | 7050 | 0.62 | 1509.17 | G300E | 2913706.25 | 22.86 | G300E | 2213898.58 | 17.37
337 | Story13 | B32 | 50 MPa RC Beam (35 cm x 25 cm) | Beam | 50MPa | Concrete Rectangular | 250 | 350 | 875 | 4650 | 0.41 | 995.41 | G300E | 1566468.75 | 12.29 | G300E | 1095173.23 | 8.59
338 | Story13 | B33 | 50 MPa RC Beam (35 cm x 25 cm) | Beam | 50MPa | Concrete Rectangular | 250 | 350 | 875 | 7050 | 0.62 | 1509.17 | G300E | 2771237.5 | 21.74 | G300E | 239898.58 | 1.88
339 | Story13 | B34 | 50 MPa RC Beam (35 cm x 25 cm) | Beam | 50MPa | Concrete Rectangular | 250 | 350 | 875 | 4650 | 0.41 | 995.41 | G300E | 1592334.38 | 12.49 | G300E | 725596.46 | 5.69
340 | Story13 | B35 | 50 MPa RC Beam (35 cm x 25 cm) | Beam | 50MPa | Concrete Rectangular | 250 | 350 | 875 | 7050 | 0.62 | 1509.17 | G300E | 2517437.5 | 19.75 | G300E | 2093949.29 | 16.43
341 | Story13 | B36 | 50 MPa RC Beam (35 cm x 25 cm) | Beam | 50MPa | Concrete Rectangular | 250 | 350 | 875 | 4800 | 0.42 | 1027.52 | G300E | 1858500 | 14.58 | G300E | 1407701.4 | 11.05
342 | Story13 | B4 | 50 MPa RC Beam (35 cm x 25 cm) | Beam | 50MPa | Concrete Rectangular | 250 | 350 | 875 | 4650 | 0.41 | 995.41 | G300E | 1717491.18 | 13.48 | G300E | 2084864.29 | 16.36
343 | Story13 | B40 | 50 MPa RC Beam (35 cm x 25 cm) | Beam | 50MPa | Concrete Rectangular | 250 | 350 | 875 | 4650 | 0.41 | 995.41 | G300E | 1802456.25 | 14.14 | G300E | 1363710.73 | 10.7
344 | Story13 | B41 | 50 MPa RC Beam (35 cm x 25 cm) | Beam | 50MPa | Concrete Rectangular | 250 | 350 | 875 | 7050 | 0.62 | 1509.17 | G300E | 2518612.5 | 19.76 | G300E | 2153923.93 | 16.9
345 | Story13 | B42 | 50 MPa RC Beam (35 cm x 25 cm) | Beam | 50MPa | Concrete Rectangular | 250 | 350 | 875 | 4650 | 0.41 | 995.41 | G300E | 1590590.62 | 12.48 | G300E | 725596.46 | 5.69
346 | Story13 | B43 | 50 MPa RC Beam (35 cm x 25 cm) | Beam | 50MPa | Concrete Rectangular | 250 | 350 | 875 | 7050 | 0.62 | 1509.17 | G300E | 2772412.5 | 21.75 | G300E | 239898.58 | 1.88
347 | Story13 | B44 | 50 MPa RC Beam (35 cm x 25 cm) | Beam | 50MPa | Concrete Rectangular | 250 | 350 | 875 | 4650 | 0.41 | 995.41 | G300E | 1566468.75 | 12.29 | G300E | 1095173.23 | 8.59
348 | Story13 | B45 | 50 MPa RC Beam (35 cm x 25 cm) | Beam | 50MPa | Concrete Rectangular | 250 | 350 | 875 | 7050 | 0.62 | 1509.17 | G300E | 2913118.75 | 22.86 | G300E | 2213898.58 | 17.37
349 | Story13 | B46 | 50 MPa RC Beam (35 cm x 25 cm) | Beam | 50MPa | Concrete Rectangular | 250 | 350 | 875 | 7050 | 0.62 | 1509.17 | G300E | 2547106.25 | 19.99 | G300E | 2990375 | 23.46
350 | Story13 | B47 | 50 MPa RC Beam (35 cm x 25 cm) | Beam | 50MPa | Concrete Rectangular | 250 | 350 | 875 | 4650 | 0.41 | 995.41 | G300E | 1566468.75 | 12.29 | G300E | 1095173.23 | 8.59
351 | Story13 | B48 | 50 MPa RC Beam (35 cm x 25 cm) | Beam | 50MPa | Concrete Rectangular | 250 | 350 | 875 | 7050 | 0.62 | 1509.17 | G300E | 2547400 | 19.99 | G300E | 1720398.58 | 13.5
352 | Story13 | B49 | 50 MPa RC Beam (35 cm x 25 cm) | Beam | 50MPa | Concrete Rectangular | 250 | 350 | 875 | 4650 | 0.41 | 995.41 | G300E | 1592334.38 | 12.49 | G300E | 725596.46 | 5.69
353 | Story13 | B5 | 50 MPa RC Beam (35 cm x 25 cm) | Beam | 50MPa | Concrete Rectangular | 250 | 350 | 875 | 7050 | 0.62 | 1509.17 | G300E | 3172206.25 | 24.89 | G300E | 733398.58 | 5.75
354 | Story13 | B50 | 50 MPa RC Beam (35 cm x 25 cm) | Beam | 50MPa | Concrete Rectangular | 250 | 350 | 875 | 7050 | 0.62 | 1509.17 | G300E | 2691337.5 | 21.12 | G300E | 3077523.58 | 24.15
355 | Story13 | B51 | 50 MPa RC Beam (35 cm x 25 cm) | Beam | 50MPa | Concrete Rectangular | 250 | 350 | 875 | 4800 | 0.42 | 1027.52 | G300E | 1858500 | 14.58 | G300E | 1407701.4 | 11.05
356 | Story13 | B52 | 50 MPa RC Beam (35 cm x 25 cm) | Beam | 50MPa | Concrete Rectangular | 250 | 350 | 875 | 7050 | 0.62 | 1509.17 | G300E | 3450093.75 | 27.07 | G300E | 1720398.58 | 13.5
357 | Story13 | B54 | 50 MPa RC Beam (35 cm x 25 cm) | Beam | 50MPa | Concrete Rectangular | 250 | 350 | 875 | 7050 | 0.62 | 1509.17 | G300E | 3454500 | 27.11 | G300E | 1721573.58 | 13.51
358 | Story13 | B55 | 50 MPa RC Beam (35 cm x 25 cm) | Beam | 50MPa | Concrete Rectangular | 250 | 350 | 875 | 4650 | 0.41 | 995.41 | G300E | 1772890 | 13.91 | G300E | 1711278.58 | 13.43
359 | Story13 | B56 | 50 MPa RC Beam (35 cm x 25 cm) | Beam | 50MPa | Concrete Rectangular | 250 | 350 | 875 | 7050 | 0.62 | 1509.17 | G300E | 2698975 | 21.18 | G300E | 3077523.58 | 24.15
360 | Story13 | B57 | 50 MPa RC Beam (35 cm x 25 cm) | Beam | 50MPa | Concrete Rectangular | 250 | 350 | 875 | 4650 | 0.41 | 995.41 | G300E | 1590881.25 | 12.48 | G300E | 237346.46 | 1.86
361 | Story13 | B58 | 50 MPa RC Beam (35 cm x 25 cm) | Beam | 50MPa | Concrete Rectangular | 250 | 350 | 875 | 7050 | 0.62 | 1509.17 | G300E | 2547693.75 | 19.99 | G300E | 1783798.93 | 14
362 | Story13 | B59 | 50 MPa RC Beam (35 cm x 25 cm) | Beam | 50MPa | Concrete Rectangular | 250 | 350 | 875 | 4650 | 0.41 | 995.41 | G300E | 1565887.5 | 12.29 | G300E | 1095173.23 | 8.59
363 | Story13 | B6 | 50 MPa RC Beam (35 cm x 25 cm) | Beam | 50MPa | Concrete Rectangular | 250 | 350 | 875 | 4650 | 0.41 | 995.41 | G300E | 1920723.53 | 15.07 | G300E | 2225527.75 | 17.46
364 | Story13 | B60 | 50 MPa RC Beam (35 cm x 25 cm) | Beam | 50MPa | Concrete Rectangular | 250 | 350 | 875 | 7050 | 0.62 | 1509.17 | G300E | 2283612.5 | 17.92 | G300E | 2948075 | 23.13
365 | Story13 | B61 | 50 MPa RC Beam (35 cm x 25 cm) | Beam | 50MPa | Concrete Rectangular | 250 | 350 | 875 | 7050 | 0.62 | 1509.17 | G300E | 2963937.5 | 23.26 | G300E | 2340798.58 | 18.37
366 | Story13 | B62 | 50 MPa RC Beam (35 cm x 25 cm) | Beam | 50MPa | Concrete Rectangular | 250 | 350 | 875 | 4650 | 0.41 | 995.41 | G300E | 2001534.38 | 15.7 | G300E | 1705485.73 | 13.38
367 | Story13 | B63 | 50 MPa RC Beam (35 cm x 25 cm) | Beam | 50MPa | Concrete Rectangular | 250 | 350 | 875 | 7050 | 0.62 | 1509.17 | G300E | 2606443.75 | 20.45 | G300E | 2707398.58 | 21.24
368 | Story13 | B64 | 50 MPa RC Beam (35 cm x 25 cm) | Beam | 50MPa | Concrete Rectangular | 250 | 350 | 875 | 4650 | 0.41 | 995.41 | G300E | 1601343.75 | 12.56 | G300E | 1213846.46 | 9.52
369 | Story13 | B65 | 50 MPa RC Beam (35 cm x 25 cm) | Beam | 50MPa | Concrete Rectangular | 250 | 350 | 875 | 7050 | 0.62 | 1509.17 | G300E | 3172206.25 | 24.89 | G300E | 733398.58 | 5.75
370 | Story13 | B66 | 50 MPa RC Beam (35 cm x 25 cm) | Beam | 50MPa | Concrete Rectangular | 250 | 350 | 875 | 4650 | 0.41 | 995.41 | G300E | 1592043.75 | 12.49 | G300E | 481471.46 | 3.78
371 | Story13 | B67 | 50 MPa RC Beam (35 cm x 25 cm) | Beam | 50MPa | Concrete Rectangular | 250 | 350 | 875 | 7050 | 0.62 | 1509.17 | G300E | 2928393.75 | 22.98 | G300E | 733398.58 | 5.75
372 | Story13 | B68 | 50 MPa RC Beam (35 cm x 25 cm) | Beam | 50MPa | Concrete Rectangular | 250 | 350 | 875 | 4650 | 0.41 | 995.41 | G300E | 1589137.5 | 12.47 | G300E | 1213846.46 | 9.52
373 | Story13 | B69 | 50 MPa RC Beam (35 cm x 25 cm) | Beam | 50MPa | Concrete Rectangular | 250 | 350 | 875 | 7050 | 0.62 | 1509.17 | G300E | 2927806.25 | 22.97 | G300E | 733398.58 | 5.75
374 | Story13 | B7 | 50 MPa RC Beam (35 cm x 25 cm) | Beam | 50MPa | Concrete Rectangular | 250 | 350 | 875 | 7050 | 0.62 | 1509.17 | G300E | 2928100 | 22.97 | G300E | 733398.58 | 5.75
375 | Story13 | B70 | 50 MPa RC Beam (35 cm x 25 cm) | Beam | 50MPa | Concrete Rectangular | 250 | 350 | 875 | 4650 | 0.41 | 995.41 | G300E | 1592043.75 | 12.49 | G300E | 481471.46 | 3.78
376 | Story13 | B71 | 50 MPa RC Beam (35 cm x 25 cm) | Beam | 50MPa | Concrete Rectangular | 250 | 350 | 875 | 7050 | 0.62 | 1509.17 | G300E | 3170443.75 | 24.88 | G300E | 733398.58 | 5.75
377 | Story13 | B72 | 50 MPa RC Beam (35 cm x 25 cm) | Beam | 50MPa | Concrete Rectangular | 250 | 350 | 875 | 4650 | 0.41 | 995.41 | G300E | 1603378.12 | 12.58 | G300E | 1213846.46 | 9.52
378 | Story13 | B73 | 50 MPa RC Beam (35 cm x 25 cm) | Beam | 50MPa | Concrete Rectangular | 250 | 350 | 875 | 7050 | 0.62 | 1509.17 | G300E | 2612025 | 20.49 | G300E | 2707398.58 | 21.24
379 | Story13 | B74 | 50 MPa RC Beam (35 cm x 25 cm) | Beam | 50MPa | Concrete Rectangular | 250 | 350 | 875 | 4650 | 0.41 | 995.41 | G300E | 1753323.53 | 13.76 | G300E | 1008854.7 | 7.92
380 | Story13 | B75 | 50 MPa RC Beam (35 cm x 25 cm) | Beam | 50MPa | Concrete Rectangular | 250 | 350 | 875 | 7050 | 0.62 | 1509.17 | G300E | 2917290 | 22.89 | G300E | 2312050.46 | 18.14
381 | Story13 | B76 | 50 MPa RC Beam (35 cm x 25 cm) | Beam | 50MPa | Concrete Rectangular | 250 | 350 | 875 | 4650 | 0.41 | 995.41 | G300E | 1477246.88 | 11.59 | G300E | 1154509.85 | 9.06
382 | Story13 | B77 | 50 MPa RC Beam (35 cm x 25 cm) | Beam | 50MPa | Concrete Rectangular | 250 | 350 | 875 | 4650 | 0.41 | 995.41 | G300E | 1717491.18 | 13.48 | G300E | 2084864.29 | 16.36
383 | Story13 | B78 | 50 MPa RC Beam (35 cm x 25 cm) | Beam | 50MPa | Concrete Rectangular | 250 | 350 | 875 | 4650 | 0.41 | 995.41 | G300E | 1920723.53 | 15.07 | G300E | 2225527.75 | 17.46
384 | Story13 | B79 | 50 MPa RC Beam (35 cm x 25 cm) | Beam | 50MPa | Concrete Rectangular | 250 | 350 | 875 | 4650 | 0.41 | 995.41 | G300E | 1564143.75 | 12.27 | G300E | 1095173.23 | 8.59
385 | Story13 | B8 | 50 MPa RC Beam (35 cm x 25 cm) | Beam | 50MPa | Concrete Rectangular | 250 | 350 | 875 | 4650 | 0.41 | 995.41 | G300E | 1564143.75 | 12.27 | G300E | 1095173.23 | 8.59
386 | Story13 | B80 | 50 MPa RC Beam (35 cm x 25 cm) | Beam | 50MPa | Concrete Rectangular | 250 | 350 | 875 | 4650 | 0.41 | 995.41 | G300E | 1920723.53 | 15.07 | G300E | 2225527.75 | 17.46
387 | Story13 | B81 | 50 MPa RC Beam (35 cm x 25 cm) | Beam | 50MPa | Concrete Rectangular | 250 | 350 | 875 | 4650 | 0.41 | 995.41 | G300E | 1717491.18 | 13.48 | G300E | 2083770.17 | 16.35
388 | Story13 | B82 | 50 MPa RC Beam (35 cm x 25 cm) | Beam | 50MPa | Concrete Rectangular | 250 | 350 | 875 | 4650 | 0.41 | 995.41 | G300E | 1477246.88 | 11.59 | G300E | 1154509.85 | 9.06
389 | Story13 | B9 | 50 MPa RC Beam (35 cm x 25 cm) | Beam | 50MPa | Concrete Rectangular | 250 | 350 | 875 | 7050 | 0.62 | 1509.17 | G300E | 2928687.5 | 22.98 | G300E | 733398.58 | 5.75
390 | Story14 | B1 | 50 MPa RC Beam (35 cm x 25 cm) | Beam | 50MPa | Concrete Rectangular | 250 | 350 | 875 | 7050 | 0.62 | 1509.17 | G300E | 2953068.75 | 23.17 | G300E | 2340798.58 | 18.37
391 | Story14 | B10 | 50 MPa RC Beam (35 cm x 25 cm) | Beam | 50MPa | Concrete Rectangular | 250 | 350 | 875 | 4650 | 0.41 | 995.41 | G300E | 1635705.88 | 12.83 | G300E | 2210210.1 | 17.34
392 | Story14 | B11 | 50 MPa RC Beam (35 cm x 25 cm) | Beam | 50MPa | Concrete Rectangular | 250 | 350 | 875 | 7050 | 0.62 | 1509.17 | G300E | 3160456.25 | 24.8 | G300E | 733398.58 | 5.75
393 | Story14 | B12 | 50 MPa RC Beam (35 cm x 25 cm) | Beam | 50MPa | Concrete Rectangular | 250 | 350 | 875 | 4650 | 0.41 | 995.41 | G300E | 1728432.35 | 13.56 | G300E | 2095805.47 | 16.44
394 | Story14 | B13 | 50 MPa RC Beam (35 cm x 25 cm) | Beam | 50MPa | Concrete Rectangular | 250 | 350 | 875 | 7050 | 0.62 | 1509.17 | G300E | 2632881.25 | 20.66 | G300E | 2707398.58 | 21.24
395 | Story14 | B14 | 50 MPa RC Beam (35 cm x 25 cm) | Beam | 50MPa | Concrete Rectangular | 250 | 350 | 875 | 4650 | 0.41 | 995.41 | G300E | 1477246.88 | 11.59 | G300E | 1124841.54 | 8.83
396 | Story14 | B15 | 50 MPa RC Beam (35 cm x 25 cm) | Beam | 50MPa | Concrete Rectangular | 250 | 350 | 875 | 7050 | 0.62 | 1509.17 | G300E | 2953068.75 | 23.17 | G300E | 2340798.58 | 18.37
397 | Story14 | B16 | 50 MPa RC Beam (35 cm x 25 cm) | Beam | 50MPa | Concrete Rectangular | 250 | 350 | 875 | 7050 | 0.62 | 1509.17 | G300E | 2547106.25 | 19.99 | G300E | 3025625 | 23.74
398 | Story14 | B17 | 50 MPa RC Beam (35 cm x 25 cm) | Beam | 50MPa | Concrete Rectangular | 250 | 350 | 875 | 4650 | 0.41 | 995.41 | G300E | 2013159.38 | 15.8 | G300E | 1949610.73 | 15.3
399 | Story14 | B18 | 50 MPa RC Beam (35 cm x 25 cm) | Beam | 50MPa | Concrete Rectangular | 250 | 350 | 875 | 7050 | 0.62 | 1509.17 | G300E | 2541231.25 | 19.94 | G300E | 1720398.58 | 13.5
400 | Story14 | B19 | 50 MPa RC Beam (35 cm x 25 cm) | Beam | 50MPa | Concrete Rectangular | 250 | 350 | 875 | 4650 | 0.41 | 995.41 | G300E | 1606865.62 | 12.61 | G300E | 1213846.46 | 9.52
401 | Story14 | B2 | 50 MPa RC Beam (35 cm x 25 cm) | Beam | 50MPa | Concrete Rectangular | 250 | 350 | 875 | 4650 | 0.41 | 995.41 | G300E | 1477246.88 | 11.59 | G300E | 1124841.54 | 8.83
402 | Story14 | B20 | 50 MPa RC Beam (35 cm x 25 cm) | Beam | 50MPa | Concrete Rectangular | 250 | 350 | 875 | 7050 | 0.62 | 1509.17 | G300E | 2701031.25 | 21.19 | G300E | 3200898.58 | 25.12
403 | Story14 | B21 | 50 MPa RC Beam (35 cm x 25 cm) | Beam | 50MPa | Concrete Rectangular | 250 | 350 | 875 | 4650 | 0.41 | 995.41 | G300E | 1591171.88 | 12.48 | G300E | 359408.96 | 2.82
404 | Story14 | B22 | 50 MPa RC Beam (35 cm x 25 cm) | Beam | 50MPa | Concrete Rectangular | 250 | 350 | 875 | 7200 | 0.63 | 1541.28 | G300E | 3555000 | 27.89 | G300E | 1895002.8 | 14.87
405 | Story14 | B23 | 50 MPa RC Beam (35 cm x 25 cm) | Beam | 50MPa | Concrete Rectangular | 250 | 350 | 875 | 4650 | 0.41 | 995.41 | G300E | 1585068.75 | 12.44 | G300E | 1213846.46 | 9.52
406 | Story14 | B24 | 50 MPa RC Beam (35 cm x 25 cm) | Beam | 50MPa | Concrete Rectangular | 250 | 350 | 875 | 7200 | 0.63 | 1541.28 | G300E | 3555900 | 27.9 | G300E | 1896202.8 | 14.88
407 | Story14 | B25 | 50 MPa RC Beam (35 cm x 25 cm) | Beam | 50MPa | Concrete Rectangular | 250 | 350 | 875 | 4650 | 0.41 | 995.41 | G300E | 1591171.88 | 12.48 | G300E | 359408.96 | 2.82
408 | Story14 | B26 | 50 MPa RC Beam (35 cm x 25 cm) | Beam | 50MPa | Concrete Rectangular | 250 | 350 | 875 | 7050 | 0.62 | 1509.17 | G300E | 2700443.75 | 21.19 | G300E | 3200898.58 | 25.12
409 | Story14 | B27 | 50 MPa RC Beam (35 cm x 25 cm) | Beam | 50MPa | Concrete Rectangular | 250 | 350 | 875 | 4650 | 0.41 | 995.41 | G300E | 1606865.62 | 12.61 | G300E | 1213846.46 | 9.52
410 | Story14 | B28 | 50 MPa RC Beam (35 cm x 25 cm) | Beam | 50MPa | Concrete Rectangular | 250 | 350 | 875 | 7050 | 0.62 | 1509.17 | G300E | 2540937.5 | 19.94 | G300E | 1720398.58 | 13.5
411 | Story14 | B29 | 50 MPa RC Beam (35 cm x 25 cm) | Beam | 50MPa | Concrete Rectangular | 250 | 350 | 875 | 4650 | 0.41 | 995.41 | G300E | 2013159.38 | 15.8 | G300E | 1949610.73 | 15.3
412 | Story14 | B3 | 50 MPa RC Beam (35 cm x 25 cm) | Beam | 50MPa | Concrete Rectangular | 250 | 350 | 875 | 7050 | 0.62 | 1509.17 | G300E | 2632881.25 | 20.66 | G300E | 2707398.58 | 21.24
413 | Story14 | B30 | 50 MPa RC Beam (35 cm x 25 cm) | Beam | 50MPa | Concrete Rectangular | 250 | 350 | 875 | 7050 | 0.62 | 1509.17 | G300E | 2547106.25 | 19.99 | G300E | 3025625 | 23.74
414 | Story14 | B31 | 50 MPa RC Beam (35 cm x 25 cm) | Beam | 50MPa | Concrete Rectangular | 250 | 350 | 875 | 7050 | 0.62 | 1509.17 | G300E | 2924868.75 | 22.95 | G300E | 1967148.58 | 15.43
415 | Story14 | B32 | 50 MPa RC Beam (35 cm x 25 cm) | Beam | 50MPa | Concrete Rectangular | 250 | 350 | 875 | 4650 | 0.41 | 995.41 | G300E | 1587975 | 12.46 | G300E | 1095173.23 | 8.59
416 | Story14 | B33 | 50 MPa RC Beam (35 cm x 25 cm) | Beam | 50MPa | Concrete Rectangular | 250 | 350 | 875 | 7050 | 0.62 | 1509.17 | G300E | 2752143.75 | 21.59 | G300E | 239898.58 | 1.88
417 | Story14 | B34 | 50 MPa RC Beam (35 cm x 25 cm) | Beam | 50MPa | Concrete Rectangular | 250 | 350 | 875 | 4650 | 0.41 | 995.41 | G300E | 1620234.38 | 12.71 | G300E | 725596.46 | 5.69
418 | Story14 | B35 | 50 MPa RC Beam (35 cm x 25 cm) | Beam | 50MPa | Concrete Rectangular | 250 | 350 | 875 | 7050 | 0.62 | 1509.17 | G300E | 2508625 | 19.68 | G300E | 2033974.64 | 15.96
419 | Story14 | B36 | 50 MPa RC Beam (35 cm x 25 cm) | Beam | 50MPa | Concrete Rectangular | 250 | 350 | 875 | 4800 | 0.42 | 1027.52 | G300E | 1884000 | 14.78 | G300E | 1668101.4 | 13.09
420 | Story14 | B4 | 50 MPa RC Beam (35 cm x 25 cm) | Beam | 50MPa | Concrete Rectangular | 250 | 350 | 875 | 4650 | 0.41 | 995.41 | G300E | 1728432.35 | 13.56 | G300E | 2095805.47 | 16.44
421 | Story14 | B40 | 50 MPa RC Beam (35 cm x 25 cm) | Beam | 50MPa | Concrete Rectangular | 250 | 350 | 875 | 4650 | 0.41 | 995.41 | G300E | 1827159.38 | 14.34 | G300E | 1495073.23 | 11.73
422 | Story14 | B41 | 50 MPa RC Beam (35 cm x 25 cm) | Beam | 50MPa | Concrete Rectangular | 250 | 350 | 875 | 7050 | 0.62 | 1509.17 | G300E | 2509800 | 19.69 | G300E | 2033974.64 | 15.96
423 | Story14 | B42 | 50 MPa RC Beam (35 cm x 25 cm) | Beam | 50MPa | Concrete Rectangular | 250 | 350 | 875 | 4650 | 0.41 | 995.41 | G300E | 1618490.62 | 12.7 | G300E | 725596.46 | 5.69
424 | Story14 | B43 | 50 MPa RC Beam (35 cm x 25 cm) | Beam | 50MPa | Concrete Rectangular | 250 | 350 | 875 | 7050 | 0.62 | 1509.17 | G300E | 2752143.75 | 21.59 | G300E | 239898.58 | 1.88
425 | Story14 | B44 | 50 MPa RC Beam (35 cm x 25 cm) | Beam | 50MPa | Concrete Rectangular | 250 | 350 | 875 | 4650 | 0.41 | 995.41 | G300E | 1587684.38 | 12.46 | G300E | 1095173.23 | 8.59
426 | Story14 | B45 | 50 MPa RC Beam (35 cm x 25 cm) | Beam | 50MPa | Concrete Rectangular | 250 | 350 | 875 | 7050 | 0.62 | 1509.17 | G300E | 2924575 | 22.95 | G300E | 1967148.58 | 15.43
427 | Story14 | B46 | 50 MPa RC Beam (35 cm x 25 cm) | Beam | 50MPa | Concrete Rectangular | 250 | 350 | 875 | 7050 | 0.62 | 1509.17 | G300E | 2634937.5 | 20.67 | G300E | 3025625 | 23.74
428 | Story14 | B47 | 50 MPa RC Beam (35 cm x 25 cm) | Beam | 50MPa | Concrete Rectangular | 250 | 350 | 875 | 4650 | 0.41 | 995.41 | G300E | 1587684.38 | 12.46 | G300E | 1095173.23 | 8.59
429 | Story14 | B48 | 50 MPa RC Beam (35 cm x 25 cm) | Beam | 50MPa | Concrete Rectangular | 250 | 350 | 875 | 7050 | 0.62 | 1509.17 | G300E | 2540937.5 | 19.94 | G300E | 1720398.58 | 13.5
430 | Story14 | B49 | 50 MPa RC Beam (35 cm x 25 cm) | Beam | 50MPa | Concrete Rectangular | 250 | 350 | 875 | 4650 | 0.41 | 995.41 | G300E | 1620234.38 | 12.71 | G300E | 725596.46 | 5.69
431 | Story14 | B5 | 50 MPa RC Beam (35 cm x 25 cm) | Beam | 50MPa | Concrete Rectangular | 250 | 350 | 875 | 7050 | 0.62 | 1509.17 | G300E | 3160456.25 | 24.8 | G300E | 733398.58 | 5.75
432 | Story14 | B50 | 50 MPa RC Beam (35 cm x 25 cm) | Beam | 50MPa | Concrete Rectangular | 250 | 350 | 875 | 7050 | 0.62 | 1509.17 | G300E | 2701031.25 | 21.19 | G300E | 3200898.58 | 25.12
433 | Story14 | B51 | 50 MPa RC Beam (35 cm x 25 cm) | Beam | 50MPa | Concrete Rectangular | 250 | 350 | 875 | 4800 | 0.42 | 1027.52 | G300E | 1884000 | 14.78 | G300E | 1668101.4 | 13.09
434 | Story14 | B52 | 50 MPa RC Beam (35 cm x 25 cm) | Beam | 50MPa | Concrete Rectangular | 250 | 350 | 875 | 7050 | 0.62 | 1509.17 | G300E | 3480937.5 | 27.31 | G300E | 1855523.58 | 14.56
435 | Story14 | B54 | 50 MPa RC Beam (35 cm x 25 cm) | Beam | 50MPa | Concrete Rectangular | 250 | 350 | 875 | 7050 | 0.62 | 1509.17 | G300E | 3484756.25 | 27.34 | G300E | 1856698.58 | 14.57
436 | Story14 | B55 | 50 MPa RC Beam (35 cm x 25 cm) | Beam | 50MPa | Concrete Rectangular | 250 | 350 | 875 | 4650 | 0.41 | 995.41 | G300E | 1793040 | 14.07 | G300E | 1717788.58 | 13.48
437 | Story14 | B56 | 50 MPa RC Beam (35 cm x 25 cm) | Beam | 50MPa | Concrete Rectangular | 250 | 350 | 875 | 7050 | 0.62 | 1509.17 | G300E | 2709550 | 21.26 | G300E | 3200898.58 | 25.12
438 | Story14 | B57 | 50 MPa RC Beam (35 cm x 25 cm) | Beam | 50MPa | Concrete Rectangular | 250 | 350 | 875 | 4650 | 0.41 | 995.41 | G300E | 1618490.62 | 12.7 | G300E | 237346.46 | 1.86
439 | Story14 | B58 | 50 MPa RC Beam (35 cm x 25 cm) | Beam | 50MPa | Concrete Rectangular | 250 | 350 | 875 | 7050 | 0.62 | 1509.17 | G300E | 2543287.5 | 19.96 | G300E | 1783798.93 | 14
440 | Story14 | B59 | 50 MPa RC Beam (35 cm x 25 cm) | Beam | 50MPa | Concrete Rectangular | 250 | 350 | 875 | 4650 | 0.41 | 995.41 | G300E | 1587393.75 | 12.46 | G300E | 1095173.23 | 8.59
441 | Story14 | B6 | 50 MPa RC Beam (35 cm x 25 cm) | Beam | 50MPa | Concrete Rectangular | 250 | 350 | 875 | 4650 | 0.41 | 995.41 | G300E | 1635705.88 | 12.83 | G300E | 2210210.1 | 17.34
442 | Story14 | B60 | 50 MPa RC Beam (35 cm x 25 cm) | Beam | 50MPa | Concrete Rectangular | 250 | 350 | 875 | 7050 | 0.62 | 1509.17 | G300E | 2371443.75 | 18.61 | G300E | 2986850 | 23.44
443 | Story14 | B61 | 50 MPa RC Beam (35 cm x 25 cm) | Beam | 50MPa | Concrete Rectangular | 250 | 350 | 875 | 7050 | 0.62 | 1509.17 | G300E | 2953068.75 | 23.17 | G300E | 2340798.58 | 18.37
444 | Story14 | B62 | 50 MPa RC Beam (35 cm x 25 cm) | Beam | 50MPa | Concrete Rectangular | 250 | 350 | 875 | 4650 | 0.41 | 995.41 | G300E | 2013159.38 | 15.8 | G300E | 1949610.73 | 15.3
445 | Story14 | B63 | 50 MPa RC Beam (35 cm x 25 cm) | Beam | 50MPa | Concrete Rectangular | 250 | 350 | 875 | 7050 | 0.62 | 1509.17 | G300E | 2632881.25 | 20.66 | G300E | 2707398.58 | 21.24
446 | Story14 | B64 | 50 MPa RC Beam (35 cm x 25 cm) | Beam | 50MPa | Concrete Rectangular | 250 | 350 | 875 | 4650 | 0.41 | 995.41 | G300E | 1606865.62 | 12.61 | G300E | 1213846.46 | 9.52
447 | Story14 | B65 | 50 MPa RC Beam (35 cm x 25 cm) | Beam | 50MPa | Concrete Rectangular | 250 | 350 | 875 | 7050 | 0.62 | 1509.17 | G300E | 3160456.25 | 24.8 | G300E | 733398.58 | 5.75
448 | Story14 | B66 | 50 MPa RC Beam (35 cm x 25 cm) | Beam | 50MPa | Concrete Rectangular | 250 | 350 | 875 | 4650 | 0.41 | 995.41 | G300E | 1591171.88 | 12.48 | G300E | 359408.96 | 2.82
449 | Story14 | B67 | 50 MPa RC Beam (35 cm x 25 cm) | Beam | 50MPa | Concrete Rectangular | 250 | 350 | 875 | 7050 | 0.62 | 1509.17 | G300E | 2982443.75 | 23.4 | G300E | 733398.58 | 5.75
450 | Story14 | B68 | 50 MPa RC Beam (35 cm x 25 cm) | Beam | 50MPa | Concrete Rectangular | 250 | 350 | 875 | 4650 | 0.41 | 995.41 | G300E | 1585068.75 | 12.44 | G300E | 1213846.46 | 9.52
451 | Story14 | B69 | 50 MPa RC Beam (35 cm x 25 cm) | Beam | 50MPa | Concrete Rectangular | 250 | 350 | 875 | 7050 | 0.62 | 1509.17 | G300E | 2982443.75 | 23.4 | G300E | 733398.58 | 5.75
452 | Story14 | B7 | 50 MPa RC Beam (35 cm x 25 cm) | Beam | 50MPa | Concrete Rectangular | 250 | 350 | 875 | 7050 | 0.62 | 1509.17 | G300E | 2982443.75 | 23.4 | G300E | 733398.58 | 5.75
453 | Story14 | B70 | 50 MPa RC Beam (35 cm x 25 cm) | Beam | 50MPa | Concrete Rectangular | 250 | 350 | 875 | 4650 | 0.41 | 995.41 | G300E | 1591171.88 | 12.48 | G300E | 481471.46 | 3.78
454 | Story14 | B71 | 50 MPa RC Beam (35 cm x 25 cm) | Beam | 50MPa | Concrete Rectangular | 250 | 350 | 875 | 7050 | 0.62 | 1509.17 | G300E | 3158693.75 | 24.78 | G300E | 733398.58 | 5.75
455 | Story14 | B72 | 50 MPa RC Beam (35 cm x 25 cm) | Beam | 50MPa | Concrete Rectangular | 250 | 350 | 875 | 4650 | 0.41 | 995.41 | G300E | 1609771.88 | 12.63 | G300E | 1213846.46 | 9.52
456 | Story14 | B73 | 50 MPa RC Beam (35 cm x 25 cm) | Beam | 50MPa | Concrete Rectangular | 250 | 350 | 875 | 7050 | 0.62 | 1509.17 | G300E | 2635818.75 | 20.68 | G300E | 2707398.58 | 21.24
457 | Story14 | B74 | 50 MPa RC Beam (35 cm x 25 cm) | Beam | 50MPa | Concrete Rectangular | 250 | 350 | 875 | 4650 | 0.41 | 995.41 | G300E | 1763444.12 | 13.84 | G300E | 1355607.94 | 10.64
458 | Story14 | B75 | 50 MPa RC Beam (35 cm x 25 cm) | Beam | 50MPa | Concrete Rectangular | 250 | 350 | 875 | 7050 | 0.62 | 1509.17 | G300E | 2815488 | 22.09 | G300E | 2312050.46 | 18.14
459 | Story14 | B76 | 50 MPa RC Beam (35 cm x 25 cm) | Beam | 50MPa | Concrete Rectangular | 250 | 350 | 875 | 4650 | 0.41 | 995.41 | G300E | 1477246.88 | 11.59 | G300E | 1124841.54 | 8.83
460 | Story14 | B77 | 50 MPa RC Beam (35 cm x 25 cm) | Beam | 50MPa | Concrete Rectangular | 250 | 350 | 875 | 4650 | 0.41 | 995.41 | G300E | 1728432.35 | 13.56 | G300E | 2095805.47 | 16.44
461 | Story14 | B78 | 50 MPa RC Beam (35 cm x 25 cm) | Beam | 50MPa | Concrete Rectangular | 250 | 350 | 875 | 4650 | 0.41 | 995.41 | G300E | 1635705.88 | 12.83 | G300E | 2210210.1 | 17.34
462 | Story14 | B79 | 50 MPa RC Beam (35 cm x 25 cm) | Beam | 50MPa | Concrete Rectangular | 250 | 350 | 875 | 4650 | 0.41 | 995.41 | G300E | 1564143.75 | 12.27 | G300E | 1137023.23 | 8.92
463 | Story14 | B8 | 50 MPa RC Beam (35 cm x 25 cm) | Beam | 50MPa | Concrete Rectangular | 250 | 350 | 875 | 4650 | 0.41 | 995.41 | G300E | 1564143.75 | 12.27 | G300E | 1137023.23 | 8.92
464 | Story14 | B80 | 50 MPa RC Beam (35 cm x 25 cm) | Beam | 50MPa | Concrete Rectangular | 250 | 350 | 875 | 4650 | 0.41 | 995.41 | G300E | 1635705.88 | 12.83 | G300E | 2210210.1 | 17.34
465 | Story14 | B81 | 50 MPa RC Beam (35 cm x 25 cm) | Beam | 50MPa | Concrete Rectangular | 250 | 350 | 875 | 4650 | 0.41 | 995.41 | G300E | 1728432.35 | 13.56 | G300E | 2094711.35 | 16.44
466 | Story14 | B82 | 50 MPa RC Beam (35 cm x 25 cm) | Beam | 50MPa | Concrete Rectangular | 250 | 350 | 875 | 4650 | 0.41 | 995.41 | G300E | 1477246.88 | 11.59 | G300E | 1154509.85 | 9.06
467 | Story14 | B9 | 50 MPa RC Beam (35 cm x 25 cm) | Beam | 50MPa | Concrete Rectangular | 250 | 350 | 875 | 7050 | 0.62 | 1509.17 | G300E | 2982443.75 | 23.4 | G300E | 733398.58 | 5.75
468 | Story15 | B1 | 50 MPa RC Beam (25 cm x 25 cm) | Beam | 50MPa | Concrete Rectangular | 250 | 250 | 625 | 7037.5 | 0.44 | 1076.07 | G300E | 1844704.69 | 14.47 | G300E | 1550009.38 | 12.16
469 | Story15 | B10 | 50 MPa RC Beam (25 cm x 25 cm) | Beam | 50MPa | Concrete Rectangular | 250 | 250 | 625 | 4637.5 | 0.29 | 709.1 | G300E | 1451264.71 | 11.39 | G300E | 1482363.24 | 11.63
470 | Story15 | B11 | 50 MPa RC Beam (27.5 cm x 25 cm) | Beam | 50MPa | Concrete Rectangular | 250 | 275 | 687.5 | 7037.5 | 0.48 | 1183.68 | G300E | 3733686.98 | 29.3 | G300E | 70559.07 | 0.55
471 | Story15 | B12 | 50 MPa RC Beam (25 cm x 25 cm) | Beam | 50MPa | Concrete Rectangular | 250 | 250 | 625 | 4637.5 | 0.29 | 709.1 | G300E | 1227488.28 | 9.63 | G300E | 986628.12 | 7.74
472 | Story15 | B13 | 50 MPa RC Beam (27.5 cm x 25 cm) | Beam | 50MPa | Concrete Rectangular | 250 | 275 | 687.5 | 7037.5 | 0.48 | 1183.68 | G300E | 3127582.29 | 24.54 | G300E | 1269157.19 | 9.96
473 | Story15 | B14 | 50 MPa RC Beam (25 cm x 25 cm) | Beam | 50MPa | Concrete Rectangular | 250 | 250 | 625 | 4637.5 | 0.29 | 709.1 | G300E | 1212842.65 | 9.52 | G300E | 895310.29 | 7.02
474 | Story15 | B15 | 50 MPa RC Beam (25 cm x 25 cm) | Beam | 50MPa | Concrete Rectangular | 250 | 250 | 625 | 7037.5 | 0.44 | 1076.07 | G300E | 1844704.69 | 14.47 | G300E | 1647654.69 | 12.93
475 | Story15 | B16 | 50 MPa RC Beam (25 cm x 25 cm) | Beam | 50MPa | Concrete Rectangular | 250 | 250 | 625 | 7037.5 | 0.44 | 1076.07 | G300E | 2464884.38 | 19.34 | G300E | 1057970.83 | 8.3
476 | Story15 | B17 | 50 MPa RC Beam (27.5 cm x 25 cm) | Beam | 50MPa | Concrete Rectangular | 250 | 275 | 687.5 | 4637.5 | 0.32 | 780.01 | G300E | 1661384.38 | 13.04 | G300E | 890581.95 | 6.99
477 | Story15 | B18 | 50 MPa RC Beam (27.5 cm x 25 cm) | Beam | 50MPa | Concrete Rectangular | 250 | 275 | 687.5 | 7037.5 | 0.48 | 1183.68 | G300E | 3164235.94 | 24.83 | G300E | 830425 | 6.52
478 | Story15 | B19 | 50 MPa RC Beam (27.5 cm x 25 cm) | Beam | 50MPa | Concrete Rectangular | 250 | 275 | 687.5 | 4637.5 | 0.32 | 780.01 | G300E | 1936156.25 | 15.19 | G300E | 867333.8 | 6.81
479 | Story15 | B2 | 50 MPa RC Beam (25 cm x 25 cm) | Beam | 50MPa | Concrete Rectangular | 250 | 250 | 625 | 4637.5 | 0.29 | 709.1 | G300E | 1213115.44 | 9.52 | G300E | 895310.29 | 7.02
480 | Story15 | B20 | 50 MPa RC Beam (27.5 cm x 25 cm) | Beam | 50MPa | Concrete Rectangular | 250 | 275 | 687.5 | 7037.5 | 0.48 | 1183.68 | G300E | 3260415.1 | 25.58 | G300E | 2491275 | 19.55
481 | Story15 | B21 | 50 MPa RC Beam (27.5 cm x 25 cm) | Beam | 50MPa | Concrete Rectangular | 250 | 275 | 687.5 | 4637.5 | 0.32 | 780.01 | G300E | 1611241.41 | 12.64 | G300E | 0 | 0
482 | Story15 | B22 | 50 MPa RC Beam (27.5 cm x 25 cm) | Beam | 50MPa | Concrete Rectangular | 250 | 275 | 687.5 | 7200 | 0.5 | 1211.01 | G300E | 4425600 | 34.72 | G300E | 2299325.55 | 18.04
483 | Story15 | B23 | 50 MPa RC Beam (27.5 cm x 25 cm) | Beam | 50MPa | Concrete Rectangular | 250 | 275 | 687.5 | 4637.5 | 0.32 | 780.01 | G300E | 1445160.94 | 11.34 | G300E | 820837.5 | 6.44
484 | Story15 | B24 | 50 MPa RC Beam (27.5 cm x 25 cm) | Beam | 50MPa | Concrete Rectangular | 250 | 275 | 687.5 | 7200 | 0.5 | 1211.01 | G300E | 4428600 | 34.75 | G300E | 2300525.55 | 18.05
485 | Story15 | B25 | 50 MPa RC Beam (27.5 cm x 25 cm) | Beam | 50MPa | Concrete Rectangular | 250 | 275 | 687.5 | 4637.5 | 0.32 | 780.01 | G300E | 1610951.56 | 12.64 | G300E | 0 | 0
486 | Story15 | B26 | 50 MPa RC Beam (27.5 cm x 25 cm) | Beam | 50MPa | Concrete Rectangular | 250 | 275 | 687.5 | 7037.5 | 0.48 | 1183.68 | G300E | 3259242.19 | 25.57 | G300E | 2491275 | 19.55
487 | Story15 | B27 | 50 MPa RC Beam (27.5 cm x 25 cm) | Beam | 50MPa | Concrete Rectangular | 250 | 275 | 687.5 | 4637.5 | 0.32 | 780.01 | G300E | 1936156.25 | 15.19 | G300E | 867333.8 | 6.81
488 | Story15 | B28 | 50 MPa RC Beam (27.5 cm x 25 cm) | Beam | 50MPa | Concrete Rectangular | 250 | 275 | 687.5 | 7037.5 | 0.48 | 1183.68 | G300E | 3165702.08 | 24.84 | G300E | 830425 | 6.52
489 | Story15 | B29 | 50 MPa RC Beam (27.5 cm x 25 cm) | Beam | 50MPa | Concrete Rectangular | 250 | 275 | 687.5 | 4637.5 | 0.32 | 780.01 | G300E | 1661384.38 | 13.04 | G300E | 890581.95 | 6.99
490 | Story15 | B3 | 50 MPa RC Beam (27.5 cm x 25 cm) | Beam | 50MPa | Concrete Rectangular | 250 | 275 | 687.5 | 7037.5 | 0.48 | 1183.68 | G300E | 3128168.75 | 24.54 | G300E | 1269157.19 | 9.96
491 | Story15 | B30 | 50 MPa RC Beam (25 cm x 25 cm) | Beam | 50MPa | Concrete Rectangular | 250 | 250 | 625 | 7037.5 | 0.44 | 1076.07 | G300E | 2465177.6 | 19.34 | G300E | 1057970.83 | 8.3
492 | Story15 | B31 | 50 MPa RC Beam (25 cm x 25 cm) | Beam | 50MPa | Concrete Rectangular | 250 | 250 | 625 | 7037.5 | 0.44 | 1076.07 | G300E | 2367532.29 | 18.58 | G300E | 1267922.92 | 9.95
493 | Story15 | B32 | 50 MPa RC Beam (27.5 cm x 25 cm) | Beam | 50MPa | Concrete Rectangular | 250 | 275 | 687.5 | 4637.5 | 0.32 | 780.01 | G300E | 2288896.09 | 17.96 | G300E | 150637.52 | 1.18
494 | Story15 | B33 | 50 MPa RC Beam (27.5 cm x 25 cm) | Beam | 50MPa | Concrete Rectangular | 250 | 275 | 687.5 | 7037.5 | 0.48 | 1183.68 | G300E | 2888014.06 | 22.66 | G300E | 830425 | 6.52
495 | Story15 | B34 | 50 MPa RC Beam (27.5 cm x 25 cm) | Beam | 50MPa | Concrete Rectangular | 250 | 275 | 687.5 | 4637.5 | 0.32 | 780.01 | G300E | 2042239.06 | 16.02 | G300E | 92992.6 | 0.73
496 | Story15 | B35 | 50 MPa RC Beam (27.5 cm x 25 cm) | Beam | 50MPa | Concrete Rectangular | 250 | 275 | 687.5 | 7037.5 | 0.48 | 1183.68 | G300E | 2305367.71 | 18.09 | G300E | 1721841.67 | 13.51
497 | Story15 | B36 | 50 MPa RC Beam (27.5 cm x 25 cm) | Beam | 50MPa | Concrete Rectangular | 250 | 275 | 687.5 | 4800 | 0.33 | 807.34 | G300E | 2102100 | 16.49 | G300E | 1470125.55 | 11.54
498 | Story15 | B4 | 50 MPa RC Beam (25 cm x 25 cm) | Beam | 50MPa | Concrete Rectangular | 250 | 250 | 625 | 4637.5 | 0.29 | 709.1 | G300E | 1227198.44 | 9.63 | G300E | 986628.12 | 7.74
499 | Story15 | B40 | 50 MPa RC Beam (27.5 cm x 25 cm) | Beam | 50MPa | Concrete Rectangular | 250 | 275 | 687.5 | 4637.5 | 0.32 | 780.01 | G300E | 2034992.97 | 15.97 | G300E | 1421515.05 | 11.15
500 | Story15 | B41 | 50 MPa RC Beam (27.5 cm x 25 cm) | Beam | 50MPa | Concrete Rectangular | 250 | 275 | 687.5 | 7037.5 | 0.48 | 1183.68 | G300E | 2308886.46 | 18.12 | G300E | 1713631.25 | 13.45
501 | Story15 | B42 | 50 MPa RC Beam (27.5 cm x 25 cm) | Beam | 50MPa | Concrete Rectangular | 250 | 275 | 687.5 | 4637.5 | 0.32 | 780.01 | G300E | 2039920.31 | 16.01 | G300E | 92992.6 | 0.73
502 | Story15 | B43 | 50 MPa RC Beam (27.5 cm x 25 cm) | Beam | 50MPa | Concrete Rectangular | 250 | 275 | 687.5 | 7037.5 | 0.48 | 1183.68 | G300E | 2888893.75 | 22.67 | G300E | 830425 | 6.52
503 | Story15 | B44 | 50 MPa RC Beam (27.5 cm x 25 cm) | Beam | 50MPa | Concrete Rectangular | 250 | 275 | 687.5 | 4637.5 | 0.32 | 780.01 | G300E | 2287736.72 | 17.95 | G300E | 150476.51 | 1.18
504 | Story15 | B45 | 50 MPa RC Beam (25 cm x 25 cm) | Beam | 50MPa | Concrete Rectangular | 250 | 250 | 625 | 7037.5 | 0.44 | 1076.07 | G300E | 2366652.6 | 18.57 | G300E | 1266750 | 9.94
505 | Story15 | B46 | 50 MPa RC Beam (25 cm x 25 cm) | Beam | 50MPa | Concrete Rectangular | 250 | 250 | 625 | 7037.5 | 0.44 | 1076.07 | G300E | 2464884.38 | 19.34 | G300E | 1057970.83 | 8.3
506 | Story15 | B47 | 50 MPa RC Beam (27.5 cm x 25 cm) | Beam | 50MPa | Concrete Rectangular | 250 | 275 | 687.5 | 4637.5 | 0.32 | 780.01 | G300E | 2288606.25 | 17.96 | G300E | 150575.35 | 1.18
507 | Story15 | B48 | 50 MPa RC Beam (27.5 cm x 25 cm) | Beam | 50MPa | Concrete Rectangular | 250 | 275 | 687.5 | 7037.5 | 0.48 | 1183.68 | G300E | 3164529.17 | 24.83 | G300E | 830425 | 6.52
508 | Story15 | B49 | 50 MPa RC Beam (27.5 cm x 25 cm) | Beam | 50MPa | Concrete Rectangular | 250 | 275 | 687.5 | 4637.5 | 0.32 | 780.01 | G300E | 2042239.06 | 16.02 | G300E | 92992.6 | 0.73
509 | Story15 | B5 | 50 MPa RC Beam (27.5 cm x 25 cm) | Beam | 50MPa | Concrete Rectangular | 250 | 275 | 687.5 | 7037.5 | 0.48 | 1183.68 | G300E | 3733393.75 | 29.29 | G300E | 70559.07 | 0.55
510 | Story15 | B50 | 50 MPa RC Beam (27.5 cm x 25 cm) | Beam | 50MPa | Concrete Rectangular | 250 | 275 | 687.5 | 7037.5 | 0.48 | 1183.68 | G300E | 3260415.1 | 25.58 | G300E | 2491275 | 19.55
511 | Story15 | B51 | 50 MPa RC Beam (27.5 cm x 25 cm) | Beam | 50MPa | Concrete Rectangular | 250 | 275 | 687.5 | 4800 | 0.33 | 807.34 | G300E | 2102100 | 16.49 | G300E | 1470125.55 | 11.54
512 | Story15 | B52 | 50 MPa RC Beam (27.5 cm x 25 cm) | Beam | 50MPa | Concrete Rectangular | 250 | 275 | 687.5 | 7037.5 | 0.48 | 1183.68 | G300E | 4325716.67 | 33.94 | G300E | 2247431.05 | 17.63
513 | Story15 | B54 | 50 MPa RC Beam (27.5 cm x 25 cm) | Beam | 50MPa | Concrete Rectangular | 250 | 275 | 687.5 | 7037.5 | 0.48 | 1183.68 | G300E | 4333047.4 | 34 | G300E | 2248603.97 | 17.64
514 | Story15 | B55 | 50 MPa RC Beam (27.5 cm x 25 cm) | Beam | 50MPa | Concrete Rectangular | 250 | 275 | 687.5 | 4637.5 | 0.32 | 780.01 | G300E | 2004945.83 | 15.73 | G300E | 1837816.05 | 14.42
515 | Story15 | B56 | 50 MPa RC Beam (27.5 cm x 25 cm) | Beam | 50MPa | Concrete Rectangular | 250 | 275 | 687.5 | 7037.5 | 0.48 | 1183.68 | G300E | 3272730.73 | 25.68 | G300E | 2514794.69 | 19.73
516 | Story15 | B57 | 50 MPa RC Beam (27.5 cm x 25 cm) | Beam | 50MPa | Concrete Rectangular | 250 | 275 | 687.5 | 4637.5 | 0.32 | 780.01 | G300E | 2039340.62 | 16 | G300E | 92992.6 | 0.73
517 | Story15 | B58 | 50 MPa RC Beam (27.5 cm x 25 cm) | Beam | 50MPa | Concrete Rectangular | 250 | 275 | 687.5 | 7037.5 | 0.48 | 1183.68 | G300E | 3283580.21 | 25.76 | G300E | 669858.13 | 5.26
518 | Story15 | B59 | 50 MPa RC Beam (27.5 cm x 25 cm) | Beam | 50MPa | Concrete Rectangular | 250 | 275 | 687.5 | 4637.5 | 0.32 | 780.01 | G300E | 2286577.34 | 17.94 | G300E | 151773.35 | 1.19
519 | Story15 | B6 | 50 MPa RC Beam (25 cm x 25 cm) | Beam | 50MPa | Concrete Rectangular | 250 | 250 | 625 | 4637.5 | 0.29 | 709.1 | G300E | 1450991.91 | 11.39 | G300E | 1501163.52 | 11.78
520 | Story15 | B60 | 50 MPa RC Beam (25 cm x 25 cm) | Beam | 50MPa | Concrete Rectangular | 250 | 250 | 625 | 7037.5 | 0.44 | 1076.07 | G300E | 2593318.75 | 20.35 | G300E | 1041550 | 8.17
521 | Story15 | B61 | 50 MPa RC Beam (25 cm x 25 cm) | Beam | 50MPa | Concrete Rectangular | 250 | 250 | 625 | 7037.5 | 0.44 | 1076.07 | G300E | 1776382.29 | 13.94 | G300E | 1647654.69 | 12.93
522 | Story15 | B62 | 50 MPa RC Beam (27.5 cm x 25 cm) | Beam | 50MPa | Concrete Rectangular | 250 | 275 | 687.5 | 4637.5 | 0.32 | 780.01 | G300E | 1661384.38 | 13.04 | G300E | 890581.95 | 6.99
523 | Story15 | B63 | 50 MPa RC Beam (27.5 cm x 25 cm) | Beam | 50MPa | Concrete Rectangular | 250 | 275 | 687.5 | 7037.5 | 0.48 | 1183.68 | G300E | 3127582.29 | 24.54 | G300E | 1269157.19 | 9.96
524 | Story15 | B64 | 50 MPa RC Beam (27.5 cm x 25 cm) | Beam | 50MPa | Concrete Rectangular | 250 | 275 | 687.5 | 4637.5 | 0.32 | 780.01 | G300E | 1936156.25 | 15.19 | G300E | 867333.8 | 6.81
525 | Story15 | B65 | 50 MPa RC Beam (27.5 cm x 25 cm) | Beam | 50MPa | Concrete Rectangular | 250 | 275 | 687.5 | 7037.5 | 0.48 | 1183.68 | G300E | 3733686.98 | 29.3 | G300E | 70559.07 | 0.55
526 | Story15 | B66 | 50 MPa RC Beam (27.5 cm x 25 cm) | Beam | 50MPa | Concrete Rectangular | 250 | 275 | 687.5 | 4637.5 | 0.32 | 780.01 | G300E | 1611241.41 | 12.64 | G300E | 0 | 0
527 | Story15 | B67 | 50 MPa RC Beam (27.5 cm x 25 cm) | Beam | 50MPa | Concrete Rectangular | 250 | 275 | 687.5 | 7037.5 | 0.48 | 1183.68 | G300E | 3951263.02 | 31 | G300E | 1061550.94 | 8.33
528 | Story15 | B68 | 50 MPa RC Beam (27.5 cm x 25 cm) | Beam | 50MPa | Concrete Rectangular | 250 | 275 | 687.5 | 4637.5 | 0.32 | 780.01 | G300E | 1445160.94 | 11.34 | G300E | 820837.5 | 6.44
529 | Story15 | B69 | 50 MPa RC Beam (27.5 cm x 25 cm) | Beam | 50MPa | Concrete Rectangular | 250 | 275 | 687.5 | 7037.5 | 0.48 | 1183.68 | G300E | 3949796.88 | 30.99 | G300E | 1061550.94 | 8.33
530 | Story15 | B7 | 50 MPa RC Beam (27.5 cm x 25 cm) | Beam | 50MPa | Concrete Rectangular | 250 | 275 | 687.5 | 7037.5 | 0.48 | 1183.68 | G300E | 3951263.02 | 31 | G300E | 1061550.94 | 8.33
531 | Story15 | B70 | 50 MPa RC Beam (27.5 cm x 25 cm) | Beam | 50MPa | Concrete Rectangular | 250 | 275 | 687.5 | 4637.5 | 0.32 | 780.01 | G300E | 1611821.09 | 12.65 | G300E | 0 | 0
532 | Story15 | B71 | 50 MPa RC Beam (27.5 cm x 25 cm) | Beam | 50MPa | Concrete Rectangular | 250 | 275 | 687.5 | 7037.5 | 0.48 | 1183.68 | G300E | 3729288.54 | 29.26 | G300E | 70559.07 | 0.55
533 | Story15 | B72 | 50 MPa RC Beam (27.5 cm x 25 cm) | Beam | 50MPa | Concrete Rectangular | 250 | 275 | 687.5 | 4637.5 | 0.32 | 780.01 | G300E | 1942532.81 | 15.24 | G300E | 456915.05 | 3.59
534 | Story15 | B73 | 50 MPa RC Beam (27.5 cm x 25 cm) | Beam | 50MPa | Concrete Rectangular | 250 | 275 | 687.5 | 7037.5 | 0.48 | 1183.68 | G300E | 3110281.77 | 24.4 | G300E | 1269157.19 | 9.96
535 | Story15 | B74 | 50 MPa RC Beam (27.5 cm x 25 cm) | Beam | 50MPa | Concrete Rectangular | 250 | 275 | 687.5 | 4637.5 | 0.32 | 780.01 | G300E | 1549197.79 | 12.16 | G300E | 947988.88 | 7.44
536 | Story15 | B75 | 50 MPa RC Beam (25 cm x 25 cm) | Beam | 50MPa | Concrete Rectangular | 250 | 250 | 625 | 7037.5 | 0.44 | 1076.07 | G300E | 1955071.63 | 15.34 | G300E | 1638632.48 | 12.86
537 | Story15 | B76 | 50 MPa RC Beam (25 cm x 25 cm) | Beam | 50MPa | Concrete Rectangular | 250 | 250 | 625 | 4637.5 | 0.29 | 709.1 | G300E | 1212842.65 | 9.52 | G300E | 895310.29 | 7.02
538 | Story15 | B77 | 50 MPa RC Beam (25 cm x 25 cm) | Beam | 50MPa | Concrete Rectangular | 250 | 250 | 625 | 4637.5 | 0.29 | 709.1 | G300E | 1227488.28 | 9.63 | G300E | 986628.12 | 7.74
539 | Story15 | B78 | 50 MPa RC Beam (25 cm x 25 cm) | Beam | 50MPa | Concrete Rectangular | 250 | 250 | 625 | 4637.5 | 0.29 | 709.1 | G300E | 1451537.5 | 11.39 | G300E | 1502254.7 | 11.79
540 | Story15 | B79 | 50 MPa RC Beam (25 cm x 25 cm) | Beam | 50MPa | Concrete Rectangular | 250 | 250 | 625 | 4637.5 | 0.29 | 709.1 | G300E | 1215604.69 | 9.54 | G300E | 1092131.25 | 8.57
541 | Story15 | B8 | 50 MPa RC Beam (25 cm x 25 cm) | Beam | 50MPa | Concrete Rectangular | 250 | 250 | 625 | 4637.5 | 0.29 | 709.1 | G300E | 1215604.69 | 9.54 | G300E | 1092131.25 | 8.57
542 | Story15 | B80 | 50 MPa RC Beam (25 cm x 25 cm) | Beam | 50MPa | Concrete Rectangular | 250 | 250 | 625 | 4637.5 | 0.29 | 709.1 | G300E | 1450719.12 | 11.38 | G300E | 1481272.06 | 11.62
543 | Story15 | B81 | 50 MPa RC Beam (25 cm x 25 cm) | Beam | 50MPa | Concrete Rectangular | 250 | 250 | 625 | 4637.5 | 0.29 | 709.1 | G300E | 1227198.44 | 9.63 | G300E | 985468.75 | 7.73
544 | Story15 | B82 | 50 MPa RC Beam (25 cm x 25 cm) | Beam | 50MPa | Concrete Rectangular | 250 | 250 | 625 | 4637.5 | 0.29 | 709.1 | G300E | 1207932.35 | 9.48 | G300E | 915201.76 | 7.18
545 | Story15 | B9 | 50 MPa RC Beam (27.5 cm x 25 cm) | Beam | 50MPa | Concrete Rectangular | 250 | 275 | 687.5 | 7037.5 | 0.48 | 1183.68 | G300E | 3950969.79 | 31 | G300E | 1061550.94 | 8.33
546 | Story16 | B1 | 50 MPa RC Beam (25 cm x 25 cm) | Beam | 50MPa | Concrete Rectangular | 250 | 250 | 625 | 7037.5 | 0.44 | 1076.07 | G300E | 2965426.56 | 23.27 | G300E | 1080794.33 | 8.48
547 | Story16 | B10 | 50 MPa RC Beam (25 cm x 25 cm) | Beam | 50MPa | Concrete Rectangular | 250 | 250 | 625 | 4637.5 | 0.29 | 709.1 | G300E | 1171258.59 | 9.19 | G300E | 795331.25 | 6.24
548 | Story16 | B11 | 50 MPa RC Beam (27.5 cm x 25 cm) | Beam | 50MPa | Concrete Rectangular | 250 | 275 | 687.5 | 7037.5 | 0.48 | 1183.68 | G300E | 3979413.02 | 31.22 | G300E | 94078.77 | 0.74
549 | Story16 | B12 | 50 MPa RC Beam (25 cm x 25 cm) | Beam | 50MPa | Concrete Rectangular | 250 | 250 | 625 | 4637.5 | 0.29 | 709.1 | G300E | 1263139.06 | 9.91 | G300E | 772143.75 | 6.06
550 | Story16 | B13 | 50 MPa RC Beam (27.5 cm x 25 cm) | Beam | 50MPa | Concrete Rectangular | 250 | 275 | 687.5 | 7037.5 | 0.48 | 1183.68 | G300E | 3684717.71 | 28.91 | G300E | 1316196.57 | 10.33
551 | Story16 | B14 | 50 MPa RC Beam (25 cm x 25 cm) | Beam | 50MPa | Concrete Rectangular | 250 | 250 | 625 | 4637.5 | 0.29 | 709.1 | G300E | 1292703.12 | 10.14 | G300E | 1015612.5 | 7.97
552 | Story16 | B15 | 50 MPa RC Beam (25 cm x 25 cm) | Beam | 50MPa | Concrete Rectangular | 250 | 250 | 625 | 7037.5 | 0.44 | 1076.07 | G300E | 2965719.79 | 23.27 | G300E | 1080794.33 | 8.48
553 | Story16 | B16 | 50 MPa RC Beam (25 cm x 25 cm) | Beam | 50MPa | Concrete Rectangular | 250 | 250 | 625 | 7037.5 | 0.44 | 1076.07 | G300E | 2648445.83 | 20.78 | G300E | 976453.12 | 7.66
554 | Story16 | B17 | 50 MPa RC Beam (27.5 cm x 25 cm) | Beam | 50MPa | Concrete Rectangular | 250 | 275 | 687.5 | 4637.5 | 0.32 | 780.01 | G300E | 2103975.78 | 16.51 | G300E | 480163.2 | 3.77
555 | Story16 | B18 | 50 MPa RC Beam (27.5 cm x 25 cm) | Beam | 50MPa | Concrete Rectangular | 250 | 275 | 687.5 | 7037.5 | 0.48 | 1183.68 | G300E | 3290617.71 | 25.82 | G300E | 877464.38 | 6.88
556 | Story16 | B19 | 50 MPa RC Beam (27.5 cm x 25 cm) | Beam | 50MPa | Concrete Rectangular | 250 | 275 | 687.5 | 4637.5 | 0.32 | 780.01 | G300E | 1939924.22 | 15.22 | G300E | 456915.05 | 3.59
557 | Story16 | B2 | 50 MPa RC Beam (25 cm x 25 cm) | Beam | 50MPa | Concrete Rectangular | 250 | 250 | 625 | 4637.5 | 0.29 | 709.1 | G300E | 1292703.12 | 10.14 | G300E | 1015612.5 | 7.97
558 | Story16 | B20 | 50 MPa RC Beam (27.5 cm x 25 cm) | Beam | 50MPa | Concrete Rectangular | 250 | 275 | 687.5 | 7037.5 | 0.48 | 1183.68 | G300E | 3119665.1 | 24.48 | G300E | 2076062.5 | 16.29
559 | Story16 | B21 | 50 MPa RC Beam (27.5 cm x 25 cm) | Beam | 50MPa | Concrete Rectangular | 250 | 275 | 687.5 | 4637.5 | 0.32 | 780.01 | G300E | 1691817.97 | 13.27 | G300E | 410418.75 | 3.22
560 | Story16 | B22 | 50 MPa RC Beam (27.5 cm x 25 cm) | Beam | 50MPa | Concrete Rectangular | 250 | 275 | 687.5 | 7200 | 0.5 | 1211.01 | G300E | 4356600 | 34.18 | G300E | 2289725.55 | 17.97
561 | Story16 | B23 | 50 MPa RC Beam (27.5 cm x 25 cm) | Beam | 50MPa | Concrete Rectangular | 250 | 275 | 687.5 | 4637.5 | 0.32 | 780.01 | G300E | 1479942.19 | 11.61 | G300E | 820837.5 | 6.44
562 | Story16 | B24 | 50 MPa RC Beam (27.5 cm x 25 cm) | Beam | 50MPa | Concrete Rectangular | 250 | 275 | 687.5 | 7200 | 0.5 | 1211.01 | G300E | 4355100 | 34.17 | G300E | 2289725.55 | 17.97
563 | Story16 | B25 | 50 MPa RC Beam (27.5 cm x 25 cm) | Beam | 50MPa | Concrete Rectangular | 250 | 275 | 687.5 | 4637.5 | 0.32 | 780.01 | G300E | 1692107.81 | 13.28 | G300E | 410418.75 | 3.22
564 | Story16 | B26 | 50 MPa RC Beam (27.5 cm x 25 cm) | Beam | 50MPa | Concrete Rectangular | 250 | 275 | 687.5 | 7037.5 | 0.48 | 1183.68 | G300E | 3119665.1 | 24.48 | G300E | 2076062.5 | 16.29
565 | Story16 | B27 | 50 MPa RC Beam (27.5 cm x 25 cm) | Beam | 50MPa | Concrete Rectangular | 250 | 275 | 687.5 | 4637.5 | 0.32 | 780.01 | G300E | 1939924.22 | 15.22 | G300E | 456915.05 | 3.59
566 | Story16 | B28 | 50 MPa RC Beam (27.5 cm x 25 cm) | Beam | 50MPa | Concrete Rectangular | 250 | 275 | 687.5 | 7037.5 | 0.48 | 1183.68 | G300E | 3290617.71 | 25.82 | G300E | 877464.38 | 6.88
567 | Story16 | B29 | 50 MPa RC Beam (27.5 cm x 25 cm) | Beam | 50MPa | Concrete Rectangular | 250 | 275 | 687.5 | 4637.5 | 0.32 | 780.01 | G300E | 2103975.78 | 16.51 | G300E | 480163.2 | 3.77
568 | Story16 | B3 | 50 MPa RC Beam (27.5 cm x 25 cm) | Beam | 50MPa | Concrete Rectangular | 250 | 275 | 687.5 | 7037.5 | 0.48 | 1183.68 | G300E | 3684717.71 | 28.91 | G300E | 1316196.57 | 10.33
569 | Story16 | B30 | 50 MPa RC Beam (25 cm x 25 cm) | Beam | 50MPa | Concrete Rectangular | 250 | 250 | 625 | 7037.5 | 0.44 | 1076.07 | G300E | 2649032.29 | 20.79 | G300E | 976453.12 | 7.66
570 | Story16 | B31 | 50 MPa RC Beam (25 cm x 25 cm) | Beam | 50MPa | Concrete Rectangular | 250 | 250 | 625 | 7037.5 | 0.44 | 1076.07 | G300E | 2082513.54 | 16.34 | G300E | 1355891.67 | 10.64
571 | Story16 | B32 | 50 MPa RC Beam (27.5 cm x 25 cm) | Beam | 50MPa | Concrete Rectangular | 250 | 275 | 687.5 | 4637.5 | 0.32 | 780.01 | G300E | 1806885.94 | 14.18 | G300E | 867333.8 | 6.81
572 | Story16 | B33 | 50 MPa RC Beam (27.5 cm x 25 cm) | Beam | 50MPa | Concrete Rectangular | 250 | 275 | 687.5 | 7037.5 | 0.48 | 1183.68 | G300E | 2673077.08 | 20.97 | G300E | 1245637.5 | 9.77
573 | Story16 | B34 | 50 MPa RC Beam (27.5 cm x 25 cm) | Beam | 50MPa | Concrete Rectangular | 250 | 275 | 687.5 | 4637.5 | 0.32 | 780.01 | G300E | 1905432.81 | 14.95 | G300E | 69744.45 | 0.55
574 | Story16 | B35 | 50 MPa RC Beam (27.5 cm x 25 cm) | Beam | 50MPa | Concrete Rectangular | 250 | 275 | 687.5 | 7037.5 | 0.48 | 1183.68 | G300E | 2536725.52 | 19.9 | G300E | 1660850 | 13.03
575 | Story16 | B36 | 50 MPa RC Beam (27.5 cm x 25 cm) | Beam | 50MPa | Concrete Rectangular | 250 | 275 | 687.5 | 4800 | 0.33 | 807.34 | G300E | 2001300 | 15.7 | G300E | 1464125.55 | 11.49
576 | Story16 | B4 | 50 MPa RC Beam (25 cm x 25 cm) | Beam | 50MPa | Concrete Rectangular | 250 | 250 | 625 | 4637.5 | 0.29 | 709.1 | G300E | 1263139.06 | 9.91 | G300E | 772143.75 | 6.06
577 | Story16 | B40 | 50 MPa RC Beam (27.5 cm x 25 cm) | Beam | 50MPa | Concrete Rectangular | 250 | 275 | 687.5 | 4637.5 | 0.32 | 780.01 | G300E | 1932678.12 | 15.16 | G300E | 1413399.42 | 11.09
578 | Story16 | B41 | 50 MPa RC Beam (27.5 cm x 25 cm) | Beam | 50MPa | Concrete Rectangular | 250 | 275 | 687.5 | 7037.5 | 0.48 | 1183.68 | G300E | 2535552.6 | 19.89 | G300E | 1660850 | 13.03
579 | Story16 | B42 | 50 MPa RC Beam (27.5 cm x 25 cm) | Beam | 50MPa | Concrete Rectangular | 250 | 275 | 687.5 | 4637.5 | 0.32 | 780.01 | G300E | 1905432.81 | 14.95 | G300E | 69744.45 | 0.55
580 | Story16 | B43 | 50 MPa RC Beam (27.5 cm x 25 cm) | Beam | 50MPa | Concrete Rectangular | 250 | 275 | 687.5 | 7037.5 | 0.48 | 1183.68 | G300E | 2674543.23 | 20.99 | G300E | 1245637.5 | 9.77
581 | Story16 | B44 | 50 MPa RC Beam (27.5 cm x 25 cm) | Beam | 50MPa | Concrete Rectangular | 250 | 275 | 687.5 | 4637.5 | 0.32 | 780.01 | G300E | 1806596.09 | 14.18 | G300E | 867333.8 | 6.81
582 | Story16 | B45 | 50 MPa RC Beam (25 cm x 25 cm) | Beam | 50MPa | Concrete Rectangular | 250 | 250 | 625 | 7037.5 | 0.44 | 1076.07 | G300E | 2219158.33 | 17.41 | G300E | 1355891.67 | 10.64
583 | Story16 | B46 | 50 MPa RC Beam (25 cm x 25 cm) | Beam | 50MPa | Concrete Rectangular | 250 | 250 | 625 | 7037.5 | 0.44 | 1076.07 | G300E | 2649032.29 | 20.79 | G300E | 976453.12 | 7.66
584 | Story16 | B47 | 50 MPa RC Beam (27.5 cm x 25 cm) | Beam | 50MPa | Concrete Rectangular | 250 | 275 | 687.5 | 4637.5 | 0.32 | 780.01 | G300E | 1806596.09 | 14.18 | G300E | 867333.8 | 6.81
585 | Story16 | B48 | 50 MPa RC Beam (27.5 cm x 25 cm) | Beam | 50MPa | Concrete Rectangular | 250 | 275 | 687.5 | 7037.5 | 0.48 | 1183.68 | G300E | 3291204.17 | 25.82 | G300E | 877464.38 | 6.88
586 | Story16 | B49 | 50 MPa RC Beam (27.5 cm x 25 cm) | Beam | 50MPa | Concrete Rectangular | 250 | 275 | 687.5 | 4637.5 | 0.32 | 780.01 | G300E | 1905432.81 | 14.95 | G300E | 69744.45 | 0.55
587 | Story16 | B5 | 50 MPa RC Beam (27.5 cm x 25 cm) | Beam | 50MPa | Concrete Rectangular | 250 | 275 | 687.5 | 7037.5 | 0.48 | 1183.68 | G300E | 3979119.79 | 31.22 | G300E | 94078.77 | 0.74
588 | Story16 | B50 | 50 MPa RC Beam (27.5 cm x 25 cm) | Beam | 50MPa | Concrete Rectangular | 250 | 275 | 687.5 | 7037.5 | 0.48 | 1183.68 | G300E | 3119665.1 | 24.48 | G300E | 2076062.5 | 16.29
589 | Story16 | B51 | 50 MPa RC Beam (27.5 cm x 25 cm) | Beam | 50MPa | Concrete Rectangular | 250 | 275 | 687.5 | 4800 | 0.33 | 807.34 | G300E | 2001300 | 15.7 | G300E | 1464125.55 | 11.49
590 | Story16 | B52 | 50 MPa RC Beam (27.5 cm x 25 cm) | Beam | 50MPa | Concrete Rectangular | 250 | 275 | 687.5 | 7037.5 | 0.48 | 1183.68 | G300E | 4258273.96 | 33.41 | G300E | 2238047.72 | 17.56
591 | Story16 | B54 | 50 MPa RC Beam (27.5 cm x 25 cm) | Beam | 50MPa | Concrete Rectangular | 250 | 275 | 687.5 | 7037.5 | 0.48 | 1183.68 | G300E | 4256807.81 | 33.4 | G300E | 2238047.72 | 17.56
592 | Story16 | B55 | 50 MPa RC Beam (27.5 cm x 25 cm) | Beam | 50MPa | Concrete Rectangular | 250 | 275 | 687.5 | 4637.5 | 0.32 | 780.01 | G300E | 1934127.34 | 15.18 | G300E | 1413399.42 | 11.09
593 | Story16 | B56 | 50 MPa RC Beam (27.5 cm x 25 cm) | Beam | 50MPa | Concrete Rectangular | 250 | 275 | 687.5 | 7037.5 | 0.48 | 1183.68 | G300E | 3117905.73 | 24.46 | G300E | 2076062.5 | 16.29
594 | Story16 | B57 | 50 MPa RC Beam (27.5 cm x 25 cm) | Beam | 50MPa | Concrete Rectangular | 250 | 275 | 687.5 | 4637.5 | 0.32 | 780.01 | G300E | 1904563.28 | 14.94 | G300E | 69744.45 | 0.55
595 | Story16 | B58 | 50 MPa RC Beam (27.5 cm x 25 cm) | Beam | 50MPa | Concrete Rectangular | 250 | 275 | 687.5 | 7037.5 | 0.48 | 1183.68 | G300E | 3294429.69 | 25.85 | G300E | 877464.38 | 6.88
596 | Story16 | B59 | 50 MPa RC Beam (27.5 cm x 25 cm) | Beam | 50MPa | Concrete Rectangular | 250 | 275 | 687.5 | 4637.5 | 0.32 | 780.01 | G300E | 1806306.25 | 14.17 | G300E | 867333.8 | 6.81
597 | Story16 | B6 | 50 MPa RC Beam (25 cm x 25 cm) | Beam | 50MPa | Concrete Rectangular | 250 | 250 | 625 | 4637.5 | 0.29 | 709.1 | G300E | 1171258.59 | 9.19 | G300E | 795331.25 | 6.24
598 | Story16 | B60 | 50 MPa RC Beam (25 cm x 25 cm) | Beam | 50MPa | Concrete Rectangular | 250 | 250 | 625 | 7037.5 | 0.44 | 1076.07 | G300E | 2646100 | 20.76 | G300E | 976453.12 | 7.66
599 | Story16 | B61 | 50 MPa RC Beam (25 cm x 25 cm) | Beam | 50MPa | Concrete Rectangular | 250 | 250 | 625 | 7037.5 | 0.44 | 1076.07 | G300E | 2965719.79 | 23.27 | G300E | 1080794.33 | 8.48
600 | Story16 | B62 | 50 MPa RC Beam (27.5 cm x 25 cm) | Beam | 50MPa | Concrete Rectangular | 250 | 275 | 687.5 | 4637.5 | 0.32 | 780.01 | G300E | 2104555.47 | 16.51 | G300E | 480163.2 | 3.77
601 | Story16 | B63 | 50 MPa RC Beam (27.5 cm x 25 cm) | Beam | 50MPa | Concrete Rectangular | 250 | 275 | 687.5 | 7037.5 | 0.48 | 1183.68 | G300E | 3684424.48 | 28.91 | G300E | 1316196.57 | 10.33
602 | Story16 | B64 | 50 MPa RC Beam (27.5 cm x 25 cm) | Beam | 50MPa | Concrete Rectangular | 250 | 275 | 687.5 | 4637.5 | 0.32 | 780.01 | G300E | 1939924.22 | 15.22 | G300E | 456915.05 | 3.59
603 | Story16 | B65 | 50 MPa RC Beam (27.5 cm x 25 cm) | Beam | 50MPa | Concrete Rectangular | 250 | 275 | 687.5 | 7037.5 | 0.48 | 1183.68 | G300E | 3979413.02 | 31.22 | G300E | 94078.77 | 0.74
604 | Story16 | B66 | 50 MPa RC Beam (27.5 cm x 25 cm) | Beam | 50MPa | Concrete Rectangular | 250 | 275 | 687.5 | 4637.5 | 0.32 | 780.01 | G300E | 1692107.81 | 13.28 | G300E | 410418.75 | 3.22
605 | Story16 | B67 | 50 MPa RC Beam (27.5 cm x 25 cm) | Beam | 50MPa | Concrete Rectangular | 250 | 275 | 687.5 | 7037.5 | 0.48 | 1183.68 | G300E | 3572117.71 | 28.03 | G300E | 462251.88 | 3.63
606 | Story16 | B68 | 50 MPa RC Beam (27.5 cm x 25 cm) | Beam | 50MPa | Concrete Rectangular | 250 | 275 | 687.5 | 4637.5 | 0.32 | 780.01 | G300E | 1480232.03 | 11.61 | G300E | 820837.5 | 6.44
607 | Story16 | B69 | 50 MPa RC Beam (27.5 cm x 25 cm) | Beam | 50MPa | Concrete Rectangular | 250 | 275 | 687.5 | 7037.5 | 0.48 | 1183.68 | G300E | 3571824.48 | 28.03 | G300E | 462251.88 | 3.63
608 | Story16 | B7 | 50 MPa RC Beam (27.5 cm x 25 cm) | Beam | 50MPa | Concrete Rectangular | 250 | 275 | 687.5 | 7037.5 | 0.48 | 1183.68 | G300E | 3571824.48 | 28.03 | G300E | 462251.88 | 3.63
609 | Story16 | B70 | 50 MPa RC Beam (27.5 cm x 25 cm) | Beam | 50MPa | Concrete Rectangular | 250 | 275 | 687.5 | 4637.5 | 0.32 | 780.01 | G300E | 1692977.34 | 13.28 | G300E | 410418.75 | 3.22
610 | Story16 | B71 | 50 MPa RC Beam (27.5 cm x 25 cm) | Beam | 50MPa | Concrete Rectangular | 250 | 275 | 687.5 | 7037.5 | 0.48 | 1183.68 | G300E | 3978533.33 | 31.22 | G300E | 94078.77 | 0.74
611 | Story16 | B72 | 50 MPa RC Beam (27.5 cm x 25 cm) | Beam | 50MPa | Concrete Rectangular | 250 | 275 | 687.5 | 4637.5 | 0.32 | 780.01 | G300E | 1940503.91 | 15.23 | G300E | 456915.05 | 3.59
612 | Story16 | B73 | 50 MPa RC Beam (27.5 cm x 25 cm) | Beam | 50MPa | Concrete Rectangular | 250 | 275 | 687.5 | 7037.5 | 0.48 | 1183.68 | G300E | 3682958.33 | 28.9 | G300E | 1316196.57 | 10.33
613 | Story16 | B74 | 50 MPa RC Beam (27.5 cm x 25 cm) | Beam | 50MPa | Concrete Rectangular | 250 | 275 | 687.5 | 4637.5 | 0.32 | 780.01 | G300E | 2104265.62 | 16.51 | G300E | 480163.2 | 3.77
614 | Story16 | B75 | 50 MPa RC Beam (25 cm x 25 cm) | Beam | 50MPa | Concrete Rectangular | 250 | 250 | 625 | 7037.5 | 0.44 | 1076.07 | G300E | 2964546.88 | 23.26 | G300E | 1079914.64 | 8.47
615 | Story16 | B76 | 50 MPa RC Beam (25 cm x 25 cm) | Beam | 50MPa | Concrete Rectangular | 250 | 250 | 625 | 4637.5 | 0.29 | 709.1 | G300E | 1292703.12 | 10.14 | G300E | 1015612.5 | 7.97
616 | Story16 | B77 | 50 MPa RC Beam (25 cm x 25 cm) | Beam | 50MPa | Concrete Rectangular | 250 | 250 | 625 | 4637.5 | 0.29 | 709.1 | G300E | 1263139.06 | 9.91 | G300E | 772143.75 | 6.06
617 | Story16 | B78 | 50 MPa RC Beam (25 cm x 25 cm) | Beam | 50MPa | Concrete Rectangular | 250 | 250 | 625 | 4637.5 | 0.29 | 709.1 | G300E | 1171258.59 | 9.19 | G300E | 795331.25 | 6.24
618 | Story16 | B79 | 50 MPa RC Beam (25 cm x 25 cm) | Beam | 50MPa | Concrete Rectangular | 250 | 250 | 625 | 4637.5 | 0.29 | 709.1 | G300E | 1485739.06 | 11.66 | G300E | 1414437.5 | 11.1
619 | Story16 | B8 | 50 MPa RC Beam (25 cm x 25 cm) | Beam | 50MPa | Concrete Rectangular | 250 | 250 | 625 | 4637.5 | 0.29 | 709.1 | G300E | 1553272.66 | 12.19 | G300E | 1414437.5 | 11.1
620 | Story16 | B80 | 50 MPa RC Beam (25 cm x 25 cm) | Beam | 50MPa | Concrete Rectangular | 250 | 250 | 625 | 4637.5 | 0.29 | 709.1 | G300E | 1171258.59 | 9.19 | G300E | 795331.25 | 6.24
621 | Story16 | B81 | 50 MPa RC Beam (25 cm x 25 cm) | Beam | 50MPa | Concrete Rectangular | 250 | 250 | 625 | 4637.5 | 0.29 | 709.1 | G300E | 1263139.06 | 9.91 | G300E | 772143.75 | 6.06
622 | Story16 | B82 | 50 MPa RC Beam (25 cm x 25 cm) | Beam | 50MPa | Concrete Rectangular | 250 | 250 | 625 | 4637.5 | 0.29 | 709.1 | G300E | 1292992.97 | 10.15 | G300E | 1015612.5 | 7.97
623 | Story16 | B9 | 50 MPa RC Beam (27.5 cm x 25 cm) | Beam | 50MPa | Concrete Rectangular | 250 | 275 | 687.5 | 7037.5 | 0.48 | 1183.68 | G300E | 3572117.71 | 28.03 | G300E | 462251.88 | 3.63
624 | Story2 | B1 | 50 MPa RC Beam (25 cm x 25 cm) | Beam | 50MPa | Concrete Rectangular | 250 | 250 | 625 | 6962.5 | 0.44 | 1064.6 | G300E | 2627394.32 | 20.62 | G300E | 769356.25 | 6.04
625 | Story2 | B10 | 50 MPa RC Beam (25 cm x 25 cm) | Beam | 50MPa | Concrete Rectangular | 250 | 250 | 625 | 4562.5 | 0.29 | 697.63 | G300E | 1432016.67 | 11.24 | G300E | 1461166.48 | 11.46
626 | Story2 | B11 | 50 MPa RC Beam (25 cm x 25 cm) | Beam | 50MPa | Concrete Rectangular | 250 | 250 | 625 | 6962.5 | 0.44 | 1064.6 | G300E | 2839434.09 | 22.28 | G300E | 316160.8 | 2.48
627 | Story2 | B12 | 50 MPa RC Beam (25 cm x 25 cm) | Beam | 50MPa | Concrete Rectangular | 250 | 250 | 625 | 4562.5 | 0.29 | 697.63 | G300E | 1399261.72 | 10.98 | G300E | 789027.34 | 6.19
628 | Story2 | B13 | 50 MPa RC Beam (25 cm x 25 cm) | Beam | 50MPa | Concrete Rectangular | 250 | 250 | 625 | 6962.5 | 0.44 | 1064.6 | G300E | 2967607.39 | 23.28 | G300E | 421547.73 | 3.31
629 | Story2 | B14 | 50 MPa RC Beam (25 cm x 25 cm) | Beam | 50MPa | Concrete Rectangular | 250 | 250 | 625 | 4562.5 | 0.29 | 697.63 | G300E | 1239044.64 | 9.72 | G300E | 750857.14 | 5.89
630 | Story2 | B15 | 50 MPa RC Beam (25 cm x 25 cm) | Beam | 50MPa | Concrete Rectangular | 250 | 250 | 625 | 6962.5 | 0.44 | 1064.6 | G300E | 2627710.8 | 20.62 | G300E | 769356.25 | 6.04
631 | Story2 | B16 | 50 MPa RC Beam (25 cm x 25 cm) | Beam | 50MPa | Concrete Rectangular | 250 | 250 | 625 | 6962.5 | 0.44 | 1064.6 | G300E | 2146032.39 | 16.84 | G300E | 1492823.3 | 11.71
632 | Story2 | B17 | 50 MPa RC Beam (25 cm x 25 cm) | Beam | 50MPa | Concrete Rectangular | 250 | 250 | 625 | 4562.5 | 0.29 | 697.63 | G300E | 1354410.71 | 10.63 | G300E | 0 | 0
633 | Story2 | B18 | 50 MPa RC Beam (25 cm x 25 cm) | Beam | 50MPa | Concrete Rectangular | 250 | 250 | 625 | 6962.5 | 0.44 | 1064.6 | G300E | 2634673.3 | 20.67 | G300E | 421547.73 | 3.31
634 | Story2 | B19 | 50 MPa RC Beam (25 cm x 25 cm) | Beam | 50MPa | Concrete Rectangular | 250 | 250 | 625 | 4562.5 | 0.29 | 697.63 | G300E | 1695946.43 | 13.31 | G300E | 0 | 0
635 | Story2 | B2 | 50 MPa RC Beam (25 cm x 25 cm) | Beam | 50MPa | Concrete Rectangular | 250 | 250 | 625 | 4562.5 | 0.29 | 697.63 | G300E | 1238718.75 | 9.72 | G300E | 750857.14 | 5.89
636 | Story2 | B20 | 50 MPa RC Beam (25 cm x 25 cm) | Beam | 50MPa | Concrete Rectangular | 250 | 250 | 625 | 6962.5 | 0.44 | 1064.6 | G300E | 2995140.91 | 23.5 | G300E | 0 | 0
637 | Story2 | B21 | 50 MPa RC Beam (25 cm x 25 cm) | Beam | 50MPa | Concrete Rectangular | 250 | 250 | 625 | 4562.5 | 0.29 | 697.63 | G300E | 1626857.14 | 12.76 | G300E | 0 | 0
638 | Story2 | B22 | 50 MPa RC Beam (25 cm x 25 cm) | Beam | 50MPa | Concrete Rectangular | 250 | 250 | 625 | 7200 | 0.45 | 1100.92 | G300E | 3121043.48 | 24.49 | G300E | 416973.91 | 3.27
639 | Story2 | B23 | 50 MPa RC Beam (25 cm x 25 cm) | Beam | 50MPa | Concrete Rectangular | 250 | 250 | 625 | 4562.5 | 0.29 | 697.63 | G300E | 1619687.5 | 12.71 | G300E | 0 | 0
640 | Story2 | B24 | 50 MPa RC Beam (25 cm x 25 cm) | Beam | 50MPa | Concrete Rectangular | 250 | 250 | 625 | 7200 | 0.45 | 1100.92 | G300E | 3121043.48 | 24.49 | G300E | 416973.91 | 3.27
641 | Story2 | B25 | 50 MPa RC Beam (25 cm x 25 cm) | Beam | 50MPa | Concrete Rectangular | 250 | 250 | 625 | 4562.5 | 0.29 | 697.63 | G300E | 1626857.14 | 12.76 | G300E | 0 | 0
642 | Story2 | B26 | 50 MPa RC Beam (25 cm x 25 cm) | Beam | 50MPa | Concrete Rectangular | 250 | 250 | 625 | 6962.5 | 0.44 | 1064.6 | G300E | 2995140.91 | 23.5 | G300E | 0 | 0
643 | Story2 | B27 | 50 MPa RC Beam (25 cm x 25 cm) | Beam | 50MPa | Concrete Rectangular | 250 | 250 | 625 | 4562.5 | 0.29 | 697.63 | G300E | 1695946.43 | 13.31 | G300E | 0 | 0
644 | Story2 | B28 | 50 MPa RC Beam (25 cm x 25 cm) | Beam | 50MPa | Concrete Rectangular | 250 | 250 | 625 | 6962.5 | 0.44 | 1064.6 | G300E | 2634989.77 | 20.68 | G300E | 421547.73 | 3.31
645 | Story2 | B29 | 50 MPa RC Beam (25 cm x 25 cm) | Beam | 50MPa | Concrete Rectangular | 250 | 250 | 625 | 4562.5 | 0.29 | 697.63 | G300E | 1354736.61 | 10.63 | G300E | 0 | 0
646 | Story2 | B3 | 50 MPa RC Beam (25 cm x 25 cm) | Beam | 50MPa | Concrete Rectangular | 250 | 250 | 625 | 6962.5 | 0.44 | 1064.6 | G300E | 2967607.39 | 23.28 | G300E | 421547.73 | 3.31
647 | Story2 | B30 | 50 MPa RC Beam (25 cm x 25 cm) | Beam | 50MPa | Concrete Rectangular | 250 | 250 | 625 | 6962.5 | 0.44 | 1064.6 | G300E | 2146032.39 | 16.84 | G300E | 1492823.3 | 11.71
648 | Story2 | B31 | 50 MPa RC Beam (25 cm x 25 cm) | Beam | 50MPa | Concrete Rectangular | 250 | 250 | 625 | 6962.5 | 0.44 | 1064.6 | G300E | 3031852.27 | 23.79 | G300E | 632321.59 | 4.96
649 | Story2 | B32 | 50 MPa RC Beam (25 cm x 25 cm) | Beam | 50MPa | Concrete Rectangular | 250 | 250 | 625 | 4562.5 | 0.29 | 697.63 | G300E | 1507254.46 | 11.83 | G300E | 651133.93 | 5.11
650 | Story2 | B33 | 50 MPa RC Beam (25 cm x 25 cm) | Beam | 50MPa | Concrete Rectangular | 250 | 250 | 625 | 6962.5 | 0.44 | 1064.6 | G300E | 2985646.59 | 23.43 | G300E | 0 | 0
651 | Story2 | B34 | 50 MPa RC Beam (25 cm x 25 cm) | Beam | 50MPa | Concrete Rectangular | 250 | 250 | 625 | 4562.5 | 0.29 | 697.63 | G300E | 1750370.54 | 13.73 | G300E | 0 | 0
652 | Story2 | B35 | 50 MPa RC Beam (25 cm x 25 cm) | Beam | 50MPa | Concrete Rectangular | 250 | 250 | 625 | 6962.5 | 0.44 | 1064.6 | G300E | 2562200 | 20.1 | G300E | 632321.59 | 4.96
653 | Story2 | B36 | 50 MPa RC Beam (25 cm x 25 cm) | Beam | 50MPa | Concrete Rectangular | 250 | 250 | 625 | 4800 | 0.3 | 733.94 | G300E | 1598400 | 12.54 | G300E | 745920 | 5.85
654 | Story2 | B4 | 50 MPa RC Beam (25 cm x 25 cm) | Beam | 50MPa | Concrete Rectangular | 250 | 250 | 625 | 4562.5 | 0.29 | 697.63 | G300E | 1332820.31 | 10.46 | G300E | 789027.34 | 6.19
655 | Story2 | B40 | 50 MPa RC Beam (25 cm x 25 cm) | Beam | 50MPa | Concrete Rectangular | 250 | 250 | 625 | 4562.5 | 0.29 | 697.63 | G300E | 1522658.33 | 11.95 | G300E | 709012.5 | 5.56
656 | Story2 | B41 | 50 MPa RC Beam (25 cm x 25 cm) | Beam | 50MPa | Concrete Rectangular | 250 | 250 | 625 | 6962.5 | 0.44 | 1064.6 | G300E | 2559668.18 | 20.08 | G300E | 632321.59 | 4.96
657 | Story2 | B42 | 50 MPa RC Beam (25 cm x 25 cm) | Beam | 50MPa | Concrete Rectangular | 250 | 250 | 625 | 4562.5 | 0.29 | 697.63 | G300E | 1748415.18 | 13.72 | G300E | 0 | 0
658 | Story2 | B43 | 50 MPa RC Beam (25 cm x 25 cm) | Beam | 50MPa | Concrete Rectangular | 250 | 250 | 625 | 6962.5 | 0.44 | 1064.6 | G300E | 2913173.3 | 22.86 | G300E | 0 | 0
659 | Story2 | B44 | 50 MPa RC Beam (25 cm x 25 cm) | Beam | 50MPa | Concrete Rectangular | 250 | 250 | 625 | 4562.5 | 0.29 | 697.63 | G300E | 1507254.46 | 11.83 | G300E | 651133.93 | 5.11
660 | Story2 | B45 | 50 MPa RC Beam (25 cm x 25 cm) | Beam | 50MPa | Concrete Rectangular | 250 | 250 | 625 | 6962.5 | 0.44 | 1064.6 | G300E | 3032168.75 | 23.79 | G300E | 632321.59 | 4.96
661 | Story2 | B46 | 50 MPa RC Beam (25 cm x 25 cm) | Beam | 50MPa | Concrete Rectangular | 250 | 250 | 625 | 6962.5 | 0.44 | 1064.6 | G300E | 2132107.39 | 16.73 | G300E | 1492823.3 | 11.71
662 | Story2 | B47 | 50 MPa RC Beam (25 cm x 25 cm) | Beam | 50MPa | Concrete Rectangular | 250 | 250 | 625 | 4562.5 | 0.29 | 697.63 | G300E | 1507254.46 | 11.83 | G300E | 651133.93 | 5.11
663 | Story2 | B48 | 50 MPa RC Beam (25 cm x 25 cm) | Beam | 50MPa | Concrete Rectangular | 250 | 250 | 625 | 6962.5 | 0.44 | 1064.6 | G300E | 2634989.77 | 20.68 | G300E | 421547.73 | 3.31
664 | Story2 | B49 | 50 MPa RC Beam (25 cm x 25 cm) | Beam | 50MPa | Concrete Rectangular | 250 | 250 | 625 | 4562.5 | 0.29 | 697.63 | G300E | 1750370.54 | 13.73 | G300E | 0 | 0
665 | Story2 | B5 | 50 MPa RC Beam (25 cm x 25 cm) | Beam | 50MPa | Concrete Rectangular | 250 | 250 | 625 | 6962.5 | 0.44 | 1064.6 | G300E | 2839434.09 | 22.28 | G300E | 316160.8 | 2.48
666 | Story2 | B50 | 50 MPa RC Beam (25 cm x 25 cm) | Beam | 50MPa | Concrete Rectangular | 250 | 250 | 625 | 6962.5 | 0.44 | 1064.6 | G300E | 2995140.91 | 23.5 | G300E | 0 | 0
667 | Story2 | B51 | 50 MPa RC Beam (25 cm x 25 cm) | Beam | 50MPa | Concrete Rectangular | 250 | 250 | 625 | 4800 | 0.3 | 733.94 | G300E | 1598400 | 12.54 | G300E | 745920 | 5.85
668 | Story2 | B52 | 50 MPa RC Beam (25 cm x 25 cm) | Beam | 50MPa | Concrete Rectangular | 250 | 250 | 625 | 6962.5 | 0.44 | 1064.6 | G300E | 3018092.39 | 23.68 | G300E | 403219.57 | 3.16
669 | Story2 | B54 | 50 MPa RC Beam (25 cm x 25 cm) | Beam | 50MPa | Concrete Rectangular | 250 | 250 | 625 | 6962.5 | 0.44 | 1064.6 | G300E | 3024449.46 | 23.73 | G300E | 403219.57 | 3.16
670 | Story2 | B55 | 50 MPa RC Beam (25 cm x 25 cm) | Beam | 50MPa | Concrete Rectangular | 250 | 250 | 625 | 4562.5 | 0.29 | 697.63 | G300E | 1505625 | 11.81 | G300E | 607725 | 4.77
671 | Story2 | B56 | 50 MPa RC Beam (25 cm x 25 cm) | Beam | 50MPa | Concrete Rectangular | 250 | 250 | 625 | 6962.5 | 0.44 | 1064.6 | G300E | 3001153.98 | 23.55 | G300E | 233850.6 | 1.83
672 | Story2 | B57 | 50 MPa RC Beam (25 cm x 25 cm) | Beam | 50MPa | Concrete Rectangular | 250 | 250 | 625 | 4562.5 | 0.29 | 697.63 | G300E | 1750370.54 | 13.73 | G300E | 0 | 0
673 | Story2 | B58 | 50 MPa RC Beam (25 cm x 25 cm) | Beam | 50MPa | Concrete Rectangular | 250 | 250 | 625 | 6962.5 | 0.44 | 1064.6 | G300E | 2768754.17 | 21.72 | G300E | 483023.44 | 3.79
674 | Story2 | B59 | 50 MPa RC Beam (25 cm x 25 cm) | Beam | 50MPa | Concrete Rectangular | 250 | 250 | 625 | 4562.5 | 0.29 | 697.63 | G300E | 1503669.64 | 11.8 | G300E | 651133.93 | 5.11
675 | Story2 | B6 | 50 MPa RC Beam (25 cm x 25 cm) | Beam | 50MPa | Concrete Rectangular | 250 | 250 | 625 | 4562.5 | 0.29 | 697.63 | G300E | 1432016.67 | 11.24 | G300E | 1461166.48 | 11.46
676 | Story2 | B60 | 50 MPa RC Beam (25 cm x 25 cm) | Beam | 50MPa | Concrete Rectangular | 250 | 250 | 625 | 6962.5 | 0.44 | 1064.6 | G300E | 2054886.93 | 16.12 | G300E | 1491557.39 | 11.7
677 | Story2 | B61 | 50 MPa RC Beam (25 cm x 25 cm) | Beam | 50MPa | Concrete Rectangular | 250 | 250 | 625 | 6962.5 | 0.44 | 1064.6 | G300E | 2384972.73 | 18.71 | G300E | 769356.25 | 6.04
678 | Story2 | B62 | 50 MPa RC Beam (25 cm x 25 cm) | Beam | 50MPa | Concrete Rectangular | 250 | 250 | 625 | 4562.5 | 0.29 | 697.63 | G300E | 1354736.61 | 10.63 | G300E | 0 | 0
679 | Story2 | B63 | 50 MPa RC Beam (25 cm x 25 cm) | Beam | 50MPa | Concrete Rectangular | 250 | 250 | 625 | 6962.5 | 0.44 | 1064.6 | G300E | 2967607.39 | 23.28 | G300E | 421547.73 | 3.31
680 | Story2 | B64 | 50 MPa RC Beam (25 cm x 25 cm) | Beam | 50MPa | Concrete Rectangular | 250 | 250 | 625 | 4562.5 | 0.29 | 697.63 | G300E | 1695946.43 | 13.31 | G300E | 0 | 0
681 | Story2 | B65 | 50 MPa RC Beam (25 cm x 25 cm) | Beam | 50MPa | Concrete Rectangular | 250 | 250 | 625 | 6962.5 | 0.44 | 1064.6 | G300E | 2839434.09 | 22.28 | G300E | 316160.8 | 2.48
682 | Story2 | B66 | 50 MPa RC Beam (25 cm x 25 cm) | Beam | 50MPa | Concrete Rectangular | 250 | 250 | 625 | 4562.5 | 0.29 | 697.63 | G300E | 1626857.14 | 12.76 | G300E | 0 | 0
683 | Story2 | B67 | 50 MPa RC Beam (25 cm x 25 cm) | Beam | 50MPa | Concrete Rectangular | 250 | 250 | 625 | 6962.5 | 0.44 | 1064.6 | G300E | 3049891.48 | 23.93 | G300E | 362314.26 | 2.84
684 | Story2 | B68 | 50 MPa RC Beam (25 cm x 25 cm) | Beam | 50MPa | Concrete Rectangular | 250 | 250 | 625 | 4562.5 | 0.29 | 697.63 | G300E | 1619687.5 | 12.71 | G300E | 0 | 0
685 | Story2 | B69 | 50 MPa RC Beam (25 cm x 25 cm) | Beam | 50MPa | Concrete Rectangular | 250 | 250 | 625 | 6962.5 | 0.44 | 1064.6 | G300E | 3050207.95 | 23.93 | G300E | 362314.26 | 2.84
686 | Story2 | B7 | 50 MPa RC Beam (25 cm x 25 cm) | Beam | 50MPa | Concrete Rectangular | 250 | 250 | 625 | 6962.5 | 0.44 | 1064.6 | G300E | 3049891.48 | 23.93 | G300E | 362314.26 | 2.84
687 | Story2 | B70 | 50 MPa RC Beam (25 cm x 25 cm) | Beam | 50MPa | Concrete Rectangular | 250 | 250 | 625 | 4562.5 | 0.29 | 697.63 | G300E | 1627834.82 | 12.77 | G300E | 0 | 0
688 | Story2 | B71 | 50 MPa RC Beam (25 cm x 25 cm) | Beam | 50MPa | Concrete Rectangular | 250 | 250 | 625 | 6962.5 | 0.44 | 1064.6 | G300E | 2837535.23 | 22.26 | G300E | 316160.8 | 2.48
689 | Story2 | B72 | 50 MPa RC Beam (25 cm x 25 cm) | Beam | 50MPa | Concrete Rectangular | 250 | 250 | 625 | 4562.5 | 0.29 | 697.63 | G300E | 1699531.25 | 13.34 | G300E | 0 | 0
690 | Story2 | B73 | 50 MPa RC Beam (25 cm x 25 cm) | Beam | 50MPa | Concrete Rectangular | 250 | 250 | 625 | 6962.5 | 0.44 | 1064.6 | G300E | 2945453.98 | 23.11 | G300E | 526934.66 | 4.13
691 | Story2 | B74 | 50 MPa RC Beam (25 cm x 25 cm) | Beam | 50MPa | Concrete Rectangular | 250 | 250 | 625 | 4562.5 | 0.29 | 697.63 | G300E | 1363919.12 | 10.7 | G300E | 178742.65 | 1.4
692 | Story2 | B75 | 50 MPa RC Beam (25 cm x 25 cm) | Beam | 50MPa | Concrete Rectangular | 250 | 250 | 625 | 6962.5 | 0.44 | 1064.6 | G300E | 2533278.85 | 19.88 | G300E | 722660.64 | 5.67
693 | Story2 | B76 | 50 MPa RC Beam (25 cm x 25 cm) | Beam | 50MPa | Concrete Rectangular | 250 | 250 | 625 | 4562.5 | 0.29 | 697.63 | G300E | 1239044.64 | 9.72 | G300E | 750857.14 | 5.89
694 | Story2 | B77 | 50 MPa RC Beam (25 cm x 25 cm) | Beam | 50MPa | Concrete Rectangular | 250 | 250 | 625 | 4562.5 | 0.29 | 697.63 | G300E | 1332820.31 | 10.46 | G300E | 789027.34 | 6.19
695 | Story2 | B78 | 50 MPa RC Beam (25 cm x 25 cm) | Beam | 50MPa | Concrete Rectangular | 250 | 250 | 625 | 4562.5 | 0.29 | 697.63 | G300E | 1432016.67 | 11.24 | G300E | 1461166.48 | 11.46
696 | Story2 | B79 | 50 MPa RC Beam (25 cm x 25 cm) | Beam | 50MPa | Concrete Rectangular | 250 | 250 | 625 | 4562.5 | 0.29 | 697.63 | G300E | 1132151.79 | 8.88 | G300E | 832982.14 | 6.54
697 | Story2 | B8 | 50 MPa RC Beam (25 cm x 25 cm) | Beam | 50MPa | Concrete Rectangular | 250 | 250 | 625 | 4562.5 | 0.29 | 697.63 | G300E | 1132151.79 | 8.88 | G300E | 832982.14 | 6.54
698 | Story2 | B80 | 50 MPa RC Beam (25 cm x 25 cm) | Beam | 50MPa | Concrete Rectangular | 250 | 250 | 625 | 4562.5 | 0.29 | 697.63 | G300E | 1432016.67 | 11.24 | G300E | 1461166.48 | 11.46
699 | Story2 | B81 | 50 MPa RC Beam (25 cm x 25 cm) | Beam | 50MPa | Concrete Rectangular | 250 | 250 | 625 | 4562.5 | 0.29 | 697.63 | G300E | 1399261.72 | 10.98 | G300E | 787886.72 | 6.18
700 | Story2 | B82 | 50 MPa RC Beam (25 cm x 25 cm) | Beam | 50MPa | Concrete Rectangular | 250 | 250 | 625 | 4562.5 | 0.29 | 697.63 | G300E | 1234482.14 | 9.69 | G300E | 741080.36 | 5.81
701 | Story2 | B9 | 50 MPa RC Beam (25 cm x 25 cm) | Beam | 50MPa | Concrete Rectangular | 250 | 250 | 625 | 6962.5 | 0.44 | 1064.6 | G300E | 3049891.48 | 23.93 | G300E | 362314.26 | 2.84
702 | Story3 | B1 | 50 MPa RC Beam (25 cm x 25 cm) | Beam | 50MPa | Concrete Rectangular | 250 | 250 | 625 | 6975 | 0.44 | 1066.51 | G300E | 3360681.82 | 26.37 | G300E | 679693.14 | 5.33
703 | Story3 | B10 | 50 MPa RC Beam (25 cm x 25 cm) | Beam | 50MPa | Concrete Rectangular | 250 | 250 | 625 | 4575 | 0.29 | 699.54 | G300E | 1104208.93 | 8.66 | G300E | 889183.93 | 6.98
704 | Story3 | B11 | 50 MPa RC Beam (25 cm x 25 cm) | Beam | 50MPa | Concrete Rectangular | 250 | 250 | 625 | 6975 | 0.44 | 1066.51 | G300E | 3140652.27 | 24.64 | G300E | 316728.41 | 2.49
705 | Story3 | B12 | 50 MPa RC Beam (25 cm x 25 cm) | Beam | 50MPa | Concrete Rectangular | 250 | 250 | 625 | 4575 | 0.29 | 699.54 | G300E | 1446680.36 | 11.35 | G300E | 1035910.71 | 8.13
706 | Story3 | B13 | 50 MPa RC Beam (25 cm x 25 cm) | Beam | 50MPa | Concrete Rectangular | 250 | 250 | 625 | 6975 | 0.44 | 1066.51 | G300E | 3218645.45 | 25.25 | G300E | 362964.73 | 2.85
707 | Story3 | B14 | 50 MPa RC Beam (25 cm x 25 cm) | Beam | 50MPa | Concrete Rectangular | 250 | 250 | 625 | 4575 | 0.29 | 699.54 | G300E | 1198650 | 9.41 | G300E | 879380.36 | 6.9
708 | Story3 | B15 | 50 MPa RC Beam (25 cm x 25 cm) | Beam | 50MPa | Concrete Rectangular | 250 | 250 | 625 | 6975 | 0.44 | 1066.51 | G300E | 3360364.77 | 26.37 | G300E | 679693.14 | 5.33
709 | Story3 | B16 | 50 MPa RC Beam (25 cm x 25 cm) | Beam | 50MPa | Concrete Rectangular | 250 | 250 | 625 | 6975 | 0.44 | 1066.51 | G300E | 2476125 | 19.43 | G300E | 677446.88 | 5.32
710 | Story3 | B17 | 50 MPa RC Beam (25 cm x 25 cm) | Beam | 50MPa | Concrete Rectangular | 250 | 250 | 625 | 4575 | 0.29 | 699.54 | G300E | 1419230.36 | 11.14 | G300E | 652917.86 | 5.12
711 | Story3 | B18 | 50 MPa RC Beam (25 cm x 25 cm) | Beam | 50MPa | Concrete Rectangular | 250 | 250 | 625 | 6975 | 0.44 | 1066.51 | G300E | 2720884.09 | 21.35 | G300E | 633456.82 | 4.97
712 | Story3 | B19 | 50 MPa RC Beam (25 cm x 25 cm) | Beam | 50MPa | Concrete Rectangular | 250 | 250 | 625 | 4575 | 0.29 | 699.54 | G300E | 1726082.14 | 13.54 | G300E | 0 | 0
713 | Story3 | B2 | 50 MPa RC Beam (25 cm x 25 cm) | Beam | 50MPa | Concrete Rectangular | 250 | 250 | 625 | 4575 | 0.29 | 699.54 | G300E | 1198650 | 9.41 | G300E | 879380.36 | 6.9
714 | Story3 | B20 | 50 MPa RC Beam (25 cm x 25 cm) | Beam | 50MPa | Concrete Rectangular | 250 | 250 | 625 | 6975 | 0.44 | 1066.51 | G300E | 2997981.82 | 23.52 | G300E | 211152.27 | 1.66
715 | Story3 | B21 | 50 MPa RC Beam (25 cm x 25 cm) | Beam | 50MPa | Concrete Rectangular | 250 | 250 | 625 | 4575 | 0.29 | 699.54 | G300E | 1669548.21 | 13.1 | G300E | 0 | 0
716 | Story3 | B22 | 50 MPa RC Beam (25 cm x 25 cm) | Beam | 50MPa | Concrete Rectangular | 250 | 250 | 625 | 7200 | 0.45 | 1100.92 | G300E | 3163930.43 | 24.83 | G300E | 416973.91 | 3.27
717 | Story3 | B23 | 50 MPa RC Beam (25 cm x 25 cm) | Beam | 50MPa | Concrete Rectangular | 250 | 250 | 625 | 4575 | 0.29 | 699.54 | G300E | 1607132.14 | 12.61 | G300E | 217639.29 | 1.71
718 | Story3 | B24 | 50 MPa RC Beam (25 cm x 25 cm) | Beam | 50MPa | Concrete Rectangular | 250 | 250 | 625 | 7200 | 0.45 | 1100.92 | G300E | 3164243.48 | 24.83 | G300E | 416973.91 | 3.27
719 | Story3 | B25 | 50 MPa RC Beam (25 cm x 25 cm) | Beam | 50MPa | Concrete Rectangular | 250 | 250 | 625 | 4575 | 0.29 | 699.54 | G300E | 1669548.21 | 13.1 | G300E | 0 | 0
720 | Story3 | B26 | 50 MPa RC Beam (25 cm x 25 cm) | Beam | 50MPa | Concrete Rectangular | 250 | 250 | 625 | 6975 | 0.44 | 1066.51 | G300E | 2997664.77 | 23.52 | G300E | 211152.27 | 1.66
721 | Story3 | B27 | 50 MPa RC Beam (25 cm x 25 cm) | Beam | 50MPa | Concrete Rectangular | 250 | 250 | 625 | 4575 | 0.29 | 699.54 | G300E | 1726408.93 | 13.55 | G300E | 0 | 0
722 | Story3 | B28 | 50 MPa RC Beam (25 cm x 25 cm) | Beam | 50MPa | Concrete Rectangular | 250 | 250 | 625 | 6975 | 0.44 | 1066.51 | G300E | 2721201.14 | 21.35 | G300E | 633456.82 | 4.97
723 | Story3 | B29 | 50 MPa RC Beam (25 cm x 25 cm) | Beam | 50MPa | Concrete Rectangular | 250 | 250 | 625 | 4575 | 0.29 | 699.54 | G300E | 1419557.14 | 11.14 | G300E | 652917.86 | 5.12
724 | Story3 | B3 | 50 MPa RC Beam (25 cm x 25 cm) | Beam | 50MPa | Concrete Rectangular | 250 | 250 | 625 | 6975 | 0.44 | 1066.51 | G300E | 3218962.5 | 25.26 | G300E | 362964.73 | 2.85
725 | Story3 | B30 | 50 MPa RC Beam (25 cm x 25 cm) | Beam | 50MPa | Concrete Rectangular | 250 | 250 | 625 | 6975 | 0.44 | 1066.51 | G300E | 2475543.75 | 19.42 | G300E | 677446.88 | 5.32
726 | Story3 | B31 | 50 MPa RC Beam (25 cm x 25 cm) | Beam | 50MPa | Concrete Rectangular | 250 | 250 | 625 | 6975 | 0.44 | 1066.51 | G300E | 2993543.18 | 23.49 | G300E | 633456.82 | 4.97
727 | Story3 | B32 | 50 MPa RC Beam (25 cm x 25 cm) | Beam | 50MPa | Concrete Rectangular | 250 | 250 | 625 | 4575 | 0.29 | 699.54 | G300E | 1687521.43 | 13.24 | G300E | 350287.33 | 2.75
728 | Story3 | B33 | 50 MPa RC Beam (25 cm x 25 cm) | Beam | 50MPa | Concrete Rectangular | 250 | 250 | 625 | 6975 | 0.44 | 1066.51 | G300E | 3100070.45 | 24.32 | G300E | 0 | 0
729 | Story3 | B34 | 50 MPa RC Beam (25 cm x 25 cm) | Beam | 50MPa | Concrete Rectangular | 250 | 250 | 625 | 4575 | 0.29 | 699.54 | G300E | 1800262.5 | 14.13 | G300E | 0 | 0
730 | Story3 | B35 | 50 MPa RC Beam (25 cm x 25 cm) | Beam | 50MPa | Concrete Rectangular | 250 | 250 | 625 | 6975 | 0.44 | 1066.51 | G300E | 2523681.82 | 19.8 | G300E | 633456.82 | 4.97
731 | Story3 | B36 | 50 MPa RC Beam (25 cm x 25 cm) | Beam | 50MPa | Concrete Rectangular | 250 | 250 | 625 | 4800 | 0.3 | 733.94 | G300E | 1693120 | 13.28 | G300E | 745920 | 5.85
732 | Story3 | B4 | 50 MPa RC Beam (25 cm x 25 cm) | Beam | 50MPa | Concrete Rectangular | 250 | 250 | 625 | 4575 | 0.29 | 699.54 | G300E | 1446680.36 | 11.35 | G300E | 1035910.71 | 8.13
733 | Story3 | B40 | 50 MPa RC Beam (25 cm x 25 cm) | Beam | 50MPa | Concrete Rectangular | 250 | 250 | 625 | 4575 | 0.29 | 699.54 | G300E | 1546350 | 12.13 | G300E | 710955 | 5.58
734 | Story3 | B41 | 50 MPa RC Beam (25 cm x 25 cm) | Beam | 50MPa | Concrete Rectangular | 250 | 250 | 625 | 6975 | 0.44 | 1066.51 | G300E | 2522096.59 | 19.79 | G300E | 633456.82 | 4.97
735 | Story3 | B42 | 50 MPa RC Beam (25 cm x 25 cm) | Beam | 50MPa | Concrete Rectangular | 250 | 250 | 625 | 4575 | 0.29 | 699.54 | G300E | 1797648.21 | 14.11 | G300E | 0 | 0
736 | Story3 | B43 | 50 MPa RC Beam (25 cm x 25 cm) | Beam | 50MPa | Concrete Rectangular | 250 | 250 | 625 | 6975 | 0.44 | 1066.51 | G300E | 3101021.59 | 24.33 | G300E | 0 | 0
737 | Story3 | B44 | 50 MPa RC Beam (25 cm x 25 cm) | Beam | 50MPa | Concrete Rectangular | 250 | 250 | 625 | 4575 | 0.29 | 699.54 | G300E | 1687521.43 | 13.24 | G300E | 350287.33 | 2.75
738 | Story3 | B45 | 50 MPa RC Beam (25 cm x 25 cm) | Beam | 50MPa | Concrete Rectangular | 250 | 250 | 625 | 6975 | 0.44 | 1066.51 | G300E | 2992592.05 | 23.48 | G300E | 633456.82 | 4.97
739 | Story3 | B46 | 50 MPa RC Beam (25 cm x 25 cm) | Beam | 50MPa | Concrete Rectangular | 250 | 250 | 625 | 6975 | 0.44 | 1066.51 | G300E | 2612137.5 | 20.5 | G300E | 677446.88 | 5.32
740 | Story3 | B47 | 50 MPa RC Beam (25 cm x 25 cm) | Beam | 50MPa | Concrete Rectangular | 250 | 250 | 625 | 4575 | 0.29 | 699.54 | G300E | 1687521.43 | 13.24 | G300E | 350287.33 | 2.75
741 | Story3 | B48 | 50 MPa RC Beam (25 cm x 25 cm) | Beam | 50MPa | Concrete Rectangular | 250 | 250 | 625 | 6975 | 0.44 | 1066.51 | G300E | 2720884.09 | 21.35 | G300E | 633456.82 | 4.97
742 | Story3 | B49 | 50 MPa RC Beam (25 cm x 25 cm) | Beam | 50MPa | Concrete Rectangular | 250 | 250 | 625 | 4575 | 0.29 | 699.54 | G300E | 1800262.5 | 14.13 | G300E | 0 | 0
743 | Story3 | B5 | 50 MPa RC Beam (25 cm x 25 cm) | Beam | 50MPa | Concrete Rectangular | 250 | 250 | 625 | 6975 | 0.44 | 1066.51 | G300E | 3140652.27 | 24.64 | G300E | 316728.41 | 2.49
744 | Story3 | B50 | 50 MPa RC Beam (25 cm x 25 cm) | Beam | 50MPa | Concrete Rectangular | 250 | 250 | 625 | 6975 | 0.44 | 1066.51 | G300E | 2997981.82 | 23.52 | G300E | 211152.27 | 1.66
745 | Story3 | B51 | 50 MPa RC Beam (25 cm x 25 cm) | Beam | 50MPa | Concrete Rectangular | 250 | 250 | 625 | 4800 | 0.3 | 733.94 | G300E | 1693120 | 13.28 | G300E | 745920 | 5.85
746 | Story3 | B52 | 50 MPa RC Beam (25 cm x 25 cm) | Beam | 50MPa | Concrete Rectangular | 250 | 250 | 625 | 6975 | 0.44 | 1066.51 | G300E | 3065057.61 | 24.05 | G300E | 403943.48 | 3.17
747 | Story3 | B54 | 50 MPa RC Beam (25 cm x 25 cm) | Beam | 50MPa | Concrete Rectangular | 250 | 250 | 625 | 6975 | 0.44 | 1066.51 | G300E | 3071426.09 | 24.1 | G300E | 403943.48 | 3.17
748 | Story3 | B55 | 50 MPa RC Beam (25 cm x 25 cm) | Beam | 50MPa | Concrete Rectangular | 250 | 250 | 625 | 4575 | 0.29 | 699.54 | G300E | 1598810 | 12.54 | G300E | 609390 | 4.78
749 | Story3 | B56 | 50 MPa RC Beam (25 cm x 25 cm) | Beam | 50MPa | Concrete Rectangular | 250 | 250 | 625 | 6975 | 0.44 | 1066.51 | G300E | 3003054.55 | 23.56 | G300E | 211152.27 | 1.66
750 | Story3 | B57 | 50 MPa RC Beam (25 cm x 25 cm) | Beam | 50MPa | Concrete Rectangular | 250 | 250 | 625 | 4575 | 0.29 | 699.54 | G300E | 1799282.14 | 14.12 | G300E | 0 | 0
751 | Story3 | B58 | 50 MPa RC Beam (25 cm x 25 cm) | Beam | 50MPa | Concrete Rectangular | 250 | 250 | 625 | 6975 | 0.44 | 1066.51 | G300E | 2783315.62 | 21.84 | G300E | 580668.75 | 4.56
752 | Story3 | B59 | 50 MPa RC Beam (25 cm x 25 cm) | Beam | 50MPa | Concrete Rectangular | 250 | 250 | 625 | 4575 | 0.29 | 699.54 | G300E | 1687194.64 | 13.24 | G300E | 459106.97 | 3.6
753 | Story3 | B6 | 50 MPa RC Beam (25 cm x 25 cm) | Beam | 50MPa | Concrete Rectangular | 250 | 250 | 625 | 4575 | 0.29 | 699.54 | G300E | 1104208.93 | 8.66 | G300E | 889183.93 | 6.98
754 | Story3 | B60 | 50 MPa RC Beam (25 cm x 25 cm) | Beam | 50MPa | Concrete Rectangular | 250 | 250 | 625 | 6975 | 0.44 | 1066.51 | G300E | 2711531.25 | 21.28 | G300E | 667275 | 5.24
755 | Story3 | B61 | 50 MPa RC Beam (25 cm x 25 cm) | Beam | 50MPa | Concrete Rectangular | 250 | 250 | 625 | 6975 | 0.44 | 1066.51 | G300E | 3360364.77 | 26.37 | G300E | 679693.14 | 5.33
756 | Story3 | B62 | 50 MPa RC Beam (25 cm x 25 cm) | Beam | 50MPa | Concrete Rectangular | 250 | 250 | 625 | 4575 | 0.29 | 699.54 | G300E | 1419230.36 | 11.14 | G300E | 652917.86 | 5.12
757 | Story3 | B63 | 50 MPa RC Beam (25 cm x 25 cm) | Beam | 50MPa | Concrete Rectangular | 250 | 250 | 625 | 6975 | 0.44 | 1066.51 | G300E | 3218645.45 | 25.25 | G300E | 362964.73 | 2.85
758 | Story3 | B64 | 50 MPa RC Beam (25 cm x 25 cm) | Beam | 50MPa | Concrete Rectangular | 250 | 250 | 625 | 4575 | 0.29 | 699.54 | G300E | 1726082.14 | 13.54 | G300E | 0 | 0
759 | Story3 | B65 | 50 MPa RC Beam (25 cm x 25 cm) | Beam | 50MPa | Concrete Rectangular | 250 | 250 | 625 | 6975 | 0.44 | 1066.51 | G300E | 3140652.27 | 24.64 | G300E | 316728.41 | 2.49
760 | Story3 | B66 | 50 MPa RC Beam (25 cm x 25 cm) | Beam | 50MPa | Concrete Rectangular | 250 | 250 | 625 | 4575 | 0.29 | 699.54 | G300E | 1669548.21 | 13.1 | G300E | 0 | 0
761 | Story3 | B67 | 50 MPa RC Beam (25 cm x 25 cm) | Beam | 50MPa | Concrete Rectangular | 250 | 250 | 625 | 6975 | 0.44 | 1066.51 | G300E | 3449137.5 | 27.06 | G300E | 46236.32 | 0.36
762 | Story3 | B68 | 50 MPa RC Beam (25 cm x 25 cm) | Beam | 50MPa | Concrete Rectangular | 250 | 250 | 625 | 4575 | 0.29 | 699.54 | G300E | 1607132.14 | 12.61 | G300E | 217639.29 | 1.71
763 | Story3 | B69 | 50 MPa RC Beam (25 cm x 25 cm) | Beam | 50MPa | Concrete Rectangular | 250 | 250 | 625 | 6975 | 0.44 | 1066.51 | G300E | 3448820.45 | 27.06 | G300E | 46236.32 | 0.36
764 | Story3 | B7 | 50 MPa RC Beam (25 cm x 25 cm) | Beam | 50MPa | Concrete Rectangular | 250 | 250 | 625 | 6975 | 0.44 | 1066.51 | G300E | 3449137.5 | 27.06 | G300E | 46236.32 | 0.36
765 | Story3 | B70 | 50 MPa RC Beam (25 cm x 25 cm) | Beam | 50MPa | Concrete Rectangular | 250 | 250 | 625 | 4575 | 0.29 | 699.54 | G300E | 1669875 | 13.1 | G300E | 0 | 0
766 | Story3 | B71 | 50 MPa RC Beam (25 cm x 25 cm) | Beam | 50MPa | Concrete Rectangular | 250 | 250 | 625 | 6975 | 0.44 | 1066.51 | G300E | 3139701.14 | 24.64 | G300E | 316728.41 | 2.49
767 | Story3 | B72 | 50 MPa RC Beam (25 cm x 25 cm) | Beam | 50MPa | Concrete Rectangular | 250 | 250 | 625 | 4575 | 0.29 | 699.54 | G300E | 1730983.93 | 13.58 | G300E | 0 | 0
768 | Story3 | B73 | 50 MPa RC Beam (25 cm x 25 cm) | Beam | 50MPa | Concrete Rectangular | 250 | 250 | 625 | 6975 | 0.44 | 1066.51 | G300E | 3225937.5 | 25.31 | G300E | 362964.73 | 2.85
769 | Story3 | B74 | 50 MPa RC Beam (25 cm x 25 cm) | Beam | 50MPa | Concrete Rectangular | 250 | 250 | 625 | 4575 | 0.29 | 699.54 | G300E | 1342089.71 | 10.53 | G300E | 476854.27 | 3.74
770 | Story3 | B75 | 50 MPa RC Beam (25 cm x 25 cm) | Beam | 50MPa | Concrete Rectangular | 250 | 250 | 625 | 6975 | 0.44 | 1066.51 | G300E | 3356091 | 26.33 | G300E | 599780.95 | 4.71
771 | Story3 | B76 | 50 MPa RC Beam (25 cm x 25 cm) | Beam | 50MPa | Concrete Rectangular | 250 | 250 | 625 | 4575 | 0.29 | 699.54 | G300E | 1198323.21 | 9.4 | G300E | 879380.36 | 6.9
772 | Story3 | B77 | 50 MPa RC Beam (25 cm x 25 cm) | Beam | 50MPa | Concrete Rectangular | 250 | 250 | 625 | 4575 | 0.29 | 699.54 | G300E | 1446680.36 | 11.35 | G300E | 1035910.71 | 8.13
773 | Story3 | B78 | 50 MPa RC Beam (25 cm x 25 cm) | Beam | 50MPa | Concrete Rectangular | 250 | 250 | 625 | 4575 | 0.29 | 699.54 | G300E | 1104208.93 | 8.66 | G300E | 889183.93 | 6.98
774 | Story3 | B79 | 50 MPa RC Beam (25 cm x 25 cm) | Beam | 50MPa | Concrete Rectangular | 250 | 250 | 625 | 4575 | 0.29 | 699.54 | G300E | 1105842.86 | 8.68 | G300E | 916633.93 | 7.19
775 | Story3 | B8 | 50 MPa RC Beam (25 cm x 25 cm) | Beam | 50MPa | Concrete Rectangular | 250 | 250 | 625 | 4575 | 0.29 | 699.54 | G300E | 1105842.86 | 8.68 | G300E | 916633.93 | 7.19
776 | Story3 | B80 | 50 MPa RC Beam (25 cm x 25 cm) | Beam | 50MPa | Concrete Rectangular | 250 | 250 | 625 | 4575 | 0.29 | 699.54 | G300E | 1104208.93 | 8.66 | G300E | 889183.93 | 6.98
777 | Story3 | B81 | 50 MPa RC Beam (25 cm x 25 cm) | Beam | 50MPa | Concrete Rectangular | 250 | 250 | 625 | 4575 | 0.29 | 699.54 | G300E | 1446680.36 | 11.35 | G300E | 1035910.71 | 8.13
778 | Story3 | B82 | 50 MPa RC Beam (25 cm x 25 cm) | Beam | 50MPa | Concrete Rectangular | 250 | 250 | 625 | 4575 | 0.29 | 699.54 | G300E | 1275771.43 | 10.01 | G300E | 876439.29 | 6.88
779 | Story3 | B9 | 50 MPa RC Beam (25 cm x 25 cm) | Beam | 50MPa | Concrete Rectangular | 250 | 250 | 625 | 6975 | 0.44 | 1066.51 | G300E | 3449137.5 | 27.06 | G300E | 46236.32 | 0.36
780 | Story4 | B1 | 50 MPa RC Beam (25 cm x 25 cm) | Beam | 50MPa | Concrete Rectangular | 250 | 250 | 625 | 6975 | 0.44 | 1066.51 | G300E | 2735468.18 | 21.46 | G300E | 808782.95 | 6.35
781 | Story4 | B10 | 50 MPa RC Beam (25 cm x 25 cm) | Beam | 50MPa | Concrete Rectangular | 250 | 250 | 625 | 4575 | 0.29 | 699.54 | G300E | 1492670 | 11.71 | G300E | 1558524.84 | 12.23
782 | Story4 | B11 | 50 MPa RC Beam (25 cm x 25 cm) | Beam | 50MPa | Concrete Rectangular | 250 | 250 | 625 | 6975 | 0.44 | 1066.51 | G300E | 2832484.09 | 22.22 | G300E | 211152.27 | 1.66
783 | Story4 | B12 | 50 MPa RC Beam (25 cm x 25 cm) | Beam | 50MPa | Concrete Rectangular | 250 | 250 | 625 | 4575 | 0.29 | 699.54 | G300E | 1613831.25 | 12.66 | G300E | 852093.75 | 6.69
784 | Story4 | B13 | 50 MPa RC Beam (25 cm x 25 cm) | Beam | 50MPa | Concrete Rectangular | 250 | 250 | 625 | 6975 | 0.44 | 1066.51 | G300E | 2931402.27 | 23 | G300E | 527880.68 | 4.14
785 | Story4 | B14 | 50 MPa RC Beam (25 cm x 25 cm) | Beam | 50MPa | Concrete Rectangular | 250 | 250 | 625 | 4575 | 0.29 | 699.54 | G300E | 1248648.21 | 9.8 | G300E | 767619.64 | 6.02
786 | Story4 | B15 | 50 MPa RC Beam (25 cm x 25 cm) | Beam | 50MPa | Concrete Rectangular | 250 | 250 | 625 | 6975 | 0.44 | 1066.51 | G300E | 2734834.09 | 21.46 | G300E | 810051.14 | 6.36
787 | Story4 | B16 | 50 MPa RC Beam (25 cm x 25 cm) | Beam | 50MPa | Concrete Rectangular | 250 | 250 | 625 | 6975 | 0.44 | 1066.51 | G300E | 2031627.27 | 15.94 | G300E | 1639125 | 12.86
788 | Story4 | B17 | 50 MPa RC Beam (25 cm x 25 cm) | Beam | 50MPa | Concrete Rectangular | 250 | 250 | 625 | 4575 | 0.29 | 699.54 | G300E | 1509750 | 11.85 | G300E | 108819.64 | 0.85
789 | Story4 | B18 | 50 MPa RC Beam (25 cm x 25 cm) | Beam | 50MPa | Concrete Rectangular | 250 | 250 | 625 | 6975 | 0.44 | 1066.51 | G300E | 2600089.77 | 20.4 | G300E | 633456.82 | 4.97
790 | Story4 | B19 | 50 MPa RC Beam (25 cm x 25 cm) | Beam | 50MPa | Concrete Rectangular | 250 | 250 | 625 | 4575 | 0.29 | 699.54 | G300E | 1735558.93 | 13.62 | G300E | 0 | 0
791 | Story4 | B2 | 50 MPa RC Beam (25 cm x 25 cm) | Beam | 50MPa | Concrete Rectangular | 250 | 250 | 625 | 4575 | 0.29 | 699.54 | G300E | 1248648.21 | 9.8 | G300E | 767619.64 | 6.02
792 | Story4 | B20 | 50 MPa RC Beam (25 cm x 25 cm) | Beam | 50MPa | Concrete Rectangular | 250 | 250 | 625 | 6975 | 0.44 | 1066.51 | G300E | 2944401.14 | 23.1 | G300E | 211152.27 | 1.66
793 | Story4 | B21 | 50 MPa RC Beam (25 cm x 25 cm) | Beam | 50MPa | Concrete Rectangular | 250 | 250 | 625 | 4575 | 0.29 | 699.54 | G300E | 1617262.5 | 12.69 | G300E | 0 | 0
794 | Story4 | B22 | 50 MPa RC Beam (25 cm x 25 cm) | Beam | 50MPa | Concrete Rectangular | 250 | 250 | 625 | 7200 | 0.45 | 1100.92 | G300E | 3307930.43 | 25.96 | G300E | 416973.91 | 3.27
795 | Story4 | B23 | 50 MPa RC Beam (25 cm x 25 cm) | Beam | 50MPa | Concrete Rectangular | 250 | 250 | 625 | 4575 | 0.29 | 699.54 | G300E | 1587525 | 12.46 | G300E | 0 | 0
796 | Story4 | B24 | 50 MPa RC Beam (25 cm x 25 cm) | Beam | 50MPa | Concrete Rectangular | 250 | 250 | 625 | 7200 | 0.45 | 1100.92 | G300E | 3308556.52 | 25.96 | G300E | 416973.91 | 3.27
797 | Story4 | B25 | 50 MPa RC Beam (25 cm x 25 cm) | Beam | 50MPa | Concrete Rectangular | 250 | 250 | 625 | 4575 | 0.29 | 699.54 | G300E | 1617262.5 | 12.69 | G300E | 0 | 0
798 | Story4 | B26 | 50 MPa RC Beam (25 cm x 25 cm) | Beam | 50MPa | Concrete Rectangular | 250 | 250 | 625 | 6975 | 0.44 | 1066.51 | G300E | 2944401.14 | 23.1 | G300E | 211152.27 | 1.66
799 | Story4 | B27 | 50 MPa RC Beam (25 cm x 25 cm) | Beam | 50MPa | Concrete Rectangular | 250 | 250 | 625 | 4575 | 0.29 | 699.54 | G300E | 1735558.93 | 13.62 | G300E | 0 | 0
800 | Story4 | B28 | 50 MPa RC Beam (25 cm x 25 cm) | Beam | 50MPa | Concrete Rectangular | 250 | 250 | 625 | 6975 | 0.44 | 1066.51 | G300E | 2600089.77 | 20.4 | G300E | 633456.82 | 4.97
801 | Story4 | B29 | 50 MPa RC Beam (25 cm x 25 cm) | Beam | 50MPa | Concrete Rectangular | 250 | 250 | 625 | 4575 | 0.29 | 699.54 | G300E | 1509750 | 11.85 | G300E | 108819.64 | 0.85
802 | Story4 | B3 | 50 MPa RC Beam (25 cm x 25 cm) | Beam | 50MPa | Concrete Rectangular | 250 | 250 | 625 | 6975 | 0.44 | 1066.51 | G300E | 2932353.41 | 23.01 | G300E | 527880.68 | 4.14
803 | Story4 | B30 | 50 MPa RC Beam (25 cm x 25 cm) | Beam | 50MPa | Concrete Rectangular | 250 | 250 | 625 | 6975 | 0.44 | 1066.51 | G300E | 2031627.27 | 15.94 | G300E | 1639125 | 12.86
804 | Story4 | B31 | 50 MPa RC Beam (25 cm x 25 cm) | Beam | 50MPa | Concrete Rectangular | 250 | 250 | 625 | 6975 | 0.44 | 1066.51 | G300E | 3082315.91 | 24.18 | G300E | 633456.82 | 4.97
805 | Story4 | B32 | 50 MPa RC Beam (25 cm x 25 cm) | Beam | 50MPa | Concrete Rectangular | 250 | 250 | 625 | 4575 | 0.29 | 699.54 | G300E | 1526742.86 | 11.98 | G300E | 676746.25 | 5.31
806 | Story4 | B33 | 50 MPa RC Beam (25 cm x 25 cm) | Beam | 50MPa | Concrete Rectangular | 250 | 250 | 625 | 6975 | 0.44 | 1066.51 | G300E | 2944084.09 | 23.1 | G300E | 0 | 0
807 | Story4 | B34 | 50 MPa RC Beam (25 cm x 25 cm) | Beam | 50MPa | Concrete Rectangular | 250 | 250 | 625 | 4575 | 0.29 | 699.54 | G300E | 1846339.29 | 14.49 | G300E | 23828.4 | 0.19
808 | Story4 | B35 | 50 MPa RC Beam (25 cm x 25 cm) | Beam | 50MPa | Concrete Rectangular | 250 | 250 | 625 | 6975 | 0.44 | 1066.51 | G300E | 2491343.18 | 19.55 | G300E | 633456.82 | 4.97
809 | Story4 | B36 | 50 MPa RC Beam (25 cm x 25 cm) | Beam | 50MPa | Concrete Rectangular | 250 | 250 | 625 | 4800 | 0.3 | 733.94 | G300E | 1727360 | 13.55 | G300E | 745920 | 5.85
810 | Story4 | B4 | 50 MPa RC Beam (25 cm x 25 cm) | Beam | 50MPa | Concrete Rectangular | 250 | 250 | 625 | 4575 | 0.29 | 699.54 | G300E | 1613545.31 | 12.66 | G300E | 852093.75 | 6.69
811 | Story4 | B40 | 50 MPa RC Beam (25 cm x 25 cm) | Beam | 50MPa | Concrete Rectangular | 250 | 250 | 625 | 4575 | 0.29 | 699.54 | G300E | 1722335 | 13.51 | G300E | 710955 | 5.58
812 | Story4 | B41 | 50 MPa RC Beam (25 cm x 25 cm) | Beam | 50MPa | Concrete Rectangular | 250 | 250 | 625 | 6975 | 0.44 | 1066.51 | G300E | 2489123.86 | 19.53 | G300E | 633456.82 | 4.97
813 | Story4 | B42 | 50 MPa RC Beam (25 cm x 25 cm) | Beam | 50MPa | Concrete Rectangular | 250 | 250 | 625 | 4575 | 0.29 | 699.54 | G300E | 1844051.79 | 14.47 | G300E | 23828.4 | 0.19
814 | Story4 | B43 | 50 MPa RC Beam (25 cm x 25 cm) | Beam | 50MPa | Concrete Rectangular | 250 | 250 | 625 | 6975 | 0.44 | 1066.51 | G300E | 2945986.36 | 23.12 | G300E | 0 | 0
815 | Story4 | B44 | 50 MPa RC Beam (25 cm x 25 cm) | Beam | 50MPa | Concrete Rectangular | 250 | 250 | 625 | 4575 | 0.29 | 699.54 | G300E | 1526416.07 | 11.98 | G300E | 676746.25 | 5.31
816 | Story4 | B45 | 50 MPa RC Beam (25 cm x 25 cm) | Beam | 50MPa | Concrete Rectangular | 250 | 250 | 625 | 6975 | 0.44 | 1066.51 | G300E | 3081998.86 | 24.18 | G300E | 633456.82 | 4.97
817 | Story4 | B46 | 50 MPa RC Beam (25 cm x 25 cm) | Beam | 50MPa | Concrete Rectangular | 250 | 250 | 625 | 6975 | 0.44 | 1066.51 | G300E | 1943171.59 | 15.25 | G300E | 1639125 | 12.86
818 | Story4 | B47 | 50 MPa RC Beam (25 cm x 25 cm) | Beam | 50MPa | Concrete Rectangular | 250 | 250 | 625 | 4575 | 0.29 | 699.54 | G300E | 1526742.86 | 11.98 | G300E | 676746.25 | 5.31
819 | Story4 | B48 | 50 MPa RC Beam (25 cm x 25 cm) | Beam | 50MPa | Concrete Rectangular | 250 | 250 | 625 | 6975 | 0.44 | 1066.51 | G300E | 2600089.77 | 20.4 | G300E | 633456.82 | 4.97
820 | Story4 | B49 | 50 MPa RC Beam (25 cm x 25 cm) | Beam | 50MPa | Concrete Rectangular | 250 | 250 | 625 | 4575 | 0.29 | 699.54 | G300E | 1846339.29 | 14.49 | G300E | 23828.4 | 0.19
821 | Story4 | B5 | 50 MPa RC Beam (25 cm x 25 cm) | Beam | 50MPa | Concrete Rectangular | 250 | 250 | 625 | 6975 | 0.44 | 1066.51 | G300E | 2832484.09 | 22.22 | G300E | 211152.27 | 1.66
822 | Story4 | B50 | 50 MPa RC Beam (25 cm x 25 cm) | Beam | 50MPa | Concrete Rectangular | 250 | 250 | 625 | 6975 | 0.44 | 1066.51 | G300E | 2944401.14 | 23.1 | G300E | 211152.27 | 1.66
823 | Story4 | B51 | 50 MPa RC Beam (25 cm x 25 cm) | Beam | 50MPa | Concrete Rectangular | 250 | 250 | 625 | 4800 | 0.3 | 733.94 | G300E | 1727360 | 13.55 | G300E | 745920 | 5.85
824 | Story4 | B52 | 50 MPa RC Beam (25 cm x 25 cm) | Beam | 50MPa | Concrete Rectangular | 250 | 250 | 625 | 6975 | 0.44 | 1066.51 | G300E | 3204860.87 | 25.15 | G300E | 403943.48 | 3.17
825 | Story4 | B54 | 50 MPa RC Beam (25 cm x 25 cm) | Beam | 50MPa | Concrete Rectangular | 250 | 250 | 625 | 6975 | 0.44 | 1066.51 | G300E | 3211229.35 | 25.2 | G300E | 403943.48 | 3.17
826 | Story4 | B55 | 50 MPa RC Beam (25 cm x 25 cm) | Beam | 50MPa | Concrete Rectangular | 250 | 250 | 625 | 4575 | 0.29 | 699.54 | G300E | 1628395 | 12.78 | G300E | 614880 | 4.82
827 | Story4 | B56 | 50 MPa RC Beam (25 cm x 25 cm) | Beam | 50MPa | Concrete Rectangular | 250 | 250 | 625 | 6975 | 0.44 | 1066.51 | G300E | 2877821.59 | 22.58 | G300E | 339846.57 | 2.67
828 | Story4 | B57 | 50 MPa RC Beam (25 cm x 25 cm) | Beam | 50MPa | Concrete Rectangular | 250 | 250 | 625 | 4575 | 0.29 | 699.54 | G300E | 1846012.5 | 14.48 | G300E | 0 | 0
829 | Story4 | B58 | 50 MPa RC Beam (25 cm x 25 cm) | Beam | 50MPa | Concrete Rectangular | 250 | 250 | 625 | 6975 | 0.44 | 1066.51 | G300E | 2737396.88 | 21.48 | G300E | 580668.75 | 4.56
830 | Story4 | B59 | 50 MPa RC Beam (25 cm x 25 cm) | Beam | 50MPa | Concrete Rectangular | 250 | 250 | 625 | 4575 | 0.29 | 699.54 | G300E | 1523148.21 | 11.95 | G300E | 676746.25 | 5.31
831 | Story4 | B6 | 50 MPa RC Beam (25 cm x 25 cm) | Beam | 50MPa | Concrete Rectangular | 250 | 250 | 625 | 4575 | 0.29 | 699.54 | G300E | 1492670 | 11.71 | G300E | 1536285 | 12.05
832 | Story4 | B60 | 50 MPa RC Beam (25 cm x 25 cm) | Beam | 50MPa | Concrete Rectangular | 250 | 250 | 625 | 6975 | 0.44 | 1066.51 | G300E | 1938098.86 | 15.21 | G300E | 1638173.86 | 12.85
833 | Story4 | B61 | 50 MPa RC Beam (25 cm x 25 cm) | Beam | 50MPa | Concrete Rectangular | 250 | 250 | 625 | 6975 | 0.44 | 1066.51 | G300E | 2363256.82 | 18.54 | G300E | 810051.14 | 6.36
834 | Story4 | B62 | 50 MPa RC Beam (25 cm x 25 cm) | Beam | 50MPa | Concrete Rectangular | 250 | 250 | 625 | 4575 | 0.29 | 699.54 | G300E | 1509750 | 11.85 | G300E | 108819.64 | 0.85
835 | Story4 | B63 | 50 MPa RC Beam (25 cm x 25 cm) | Beam | 50MPa | Concrete Rectangular | 250 | 250 | 625 | 6975 | 0.44 | 1066.51 | G300E | 2931402.27 | 23 | G300E | 527880.68 | 4.14
836 | Story4 | B64 | 50 MPa RC Beam (25 cm x 25 cm) | Beam | 50MPa | Concrete Rectangular | 250 | 250 | 625 | 4575 | 0.29 | 699.54 | G300E | 1735558.93 | 13.62 | G300E | 0 | 0
837 | Story4 | B65 | 50 MPa RC Beam (25 cm x 25 cm) | Beam | 50MPa | Concrete Rectangular | 250 | 250 | 625 | 6975 | 0.44 | 1066.51 | G300E | 2832484.09 | 22.22 | G300E | 211152.27 | 1.66
838 | Story4 | B66 | 50 MPa RC Beam (25 cm x 25 cm) | Beam | 50MPa | Concrete Rectangular | 250 | 250 | 625 | 4575 | 0.29 | 699.54 | G300E | 1617262.5 | 12.69 | G300E | 0 | 0
839 | Story4 | B67 | 50 MPa RC Beam (25 cm x 25 cm) | Beam | 50MPa | Concrete Rectangular | 250 | 250 | 625 | 6975 | 0.44 | 1066.51 | G300E | 3096900 | 24.3 | G300E | 362964.73 | 2.85
840 | Story4 | B68 | 50 MPa RC Beam (25 cm x 25 cm) | Beam | 50MPa | Concrete Rectangular | 250 | 250 | 625 | 4575 | 0.29 | 699.54 | G300E | 1587525 | 12.46 | G300E | 0 | 0
841 | Story4 | B69 | 50 MPa RC Beam (25 cm x 25 cm) | Beam | 50MPa | Concrete Rectangular | 250 | 250 | 625 | 6975 | 0.44 | 1066.51 | G300E | 3096582.95 | 24.3 | G300E | 362964.73 | 2.85
842 | Story4 | B7 | 50 MPa RC Beam (25 cm x 25 cm) | Beam | 50MPa | Concrete Rectangular | 250 | 250 | 625 | 6975 | 0.44 | 1066.51 | G300E | 3096900 | 24.3 | G300E | 362964.73 | 2.85
843 | Story4 | B70 | 50 MPa RC Beam (25 cm x 25 cm) | Beam | 50MPa | Concrete Rectangular | 250 | 250 | 625 | 4575 | 0.29 | 699.54 | G300E | 1618569.64 | 12.7 | G300E | 0 | 0
844 | Story4 | B71 | 50 MPa RC Beam (25 cm x 25 cm) | Beam | 50MPa | Concrete Rectangular | 250 | 250 | 625 | 6975 | 0.44 | 1066.51 | G300E | 2831532.95 | 22.22 | G300E | 211152.27 | 1.66
845 | Story4 | B72 | 50 MPa RC Beam (25 cm x 25 cm) | Beam | 50MPa | Concrete Rectangular | 250 | 250 | 625 | 4575 | 0.29 | 699.54 | G300E | 1739153.57 | 13.65 | G300E | 0 | 0
846 | Story4 | B73 | 50 MPa RC Beam (25 cm x 25 cm) | Beam | 50MPa | Concrete Rectangular | 250 | 250 | 625 | 6975 | 0.44 | 1066.51 | G300E | 2908575 | 22.82 | G300E | 527880.68 | 4.14
847 | Story4 | B74 | 50 MPa RC Beam (25 cm x 25 cm) | Beam | 50MPa | Concrete Rectangular | 250 | 250 | 625 | 4575 | 0.29 | 699.54 | G300E | 1375998.53 | 10.8 | G300E | 179232.35 | 1.41
848 | Story4 | B75 | 50 MPa RC Beam (25 cm x 25 cm) | Beam | 50MPa | Concrete Rectangular | 250 | 250 | 625 | 6975 | 0.44 | 1066.51 | G300E | 2479075.96 | 19.45 | G300E | 684071.11 | 5.37
849 | Story4 | B76 | 50 MPa RC Beam (25 cm x 25 cm) | Beam | 50MPa | Concrete Rectangular | 250 | 250 | 625 | 4575 | 0.29 | 699.54 | G300E | 1248648.21 | 9.8 | G300E | 767619.64 | 6.02
850 | Story4 | B77 | 50 MPa RC Beam (25 cm x 25 cm) | Beam | 50MPa | Concrete Rectangular | 250 | 250 | 625 | 4575 | 0.29 | 699.54 | G300E | 1613831.25 | 12.66 | G300E | 852093.75 | 6.69
851 | Story4 | B78 | 50 MPa RC Beam (25 cm x 25 cm) | Beam | 50MPa | Concrete Rectangular | 250 | 250 | 625 | 4575 | 0.29 | 699.54 | G300E | 1492670 | 11.71 | G300E | 1536285 | 12.05
852 | Story4 | B79 | 50 MPa RC Beam (25 cm x 25 cm) | Beam | 50MPa | Concrete Rectangular | 250 | 250 | 625 | 4575 | 0.29 | 699.54 | G300E | 1138521.43 | 8.93 | G300E | 860753.57 | 6.75
853 | Story4 | B8 | 50 MPa RC Beam (25 cm x 25 cm) | Beam | 50MPa | Concrete Rectangular | 250 | 250 | 625 | 4575 | 0.29 | 699.54 | G300E | 1138521.43 | 8.93 | G300E | 860753.57 | 6.75
854 | Story4 | B80 | 50 MPa RC Beam (25 cm x 25 cm) | Beam | 50MPa | Concrete Rectangular | 250 | 250 | 625 | 4575 | 0.29 | 699.54 | G300E | 1492365 | 11.71 | G300E | 1558524.84 | 12.23
855 | Story4 | B81 | 50 MPa RC Beam (25 cm x 25 cm) | Beam | 50MPa | Concrete Rectangular | 250 | 250 | 625 | 4575 | 0.29 | 699.54 | G300E | 1613259.38 | 12.66 | G300E | 850950 | 6.68
856 | Story4 | B82 | 50 MPa RC Beam (25 cm x 25 cm) | Beam | 50MPa | Concrete Rectangular | 250 | 250 | 625 | 4575 | 0.29 | 699.54 | G300E | 1244073.21 | 9.76 | G300E | 756835.71 | 5.94
857 | Story4 | B9 | 50 MPa RC Beam (25 cm x 25 cm) | Beam | 50MPa | Concrete Rectangular | 250 | 250 | 625 | 6975 | 0.44 | 1066.51 | G300E | 3097217.05 | 24.3 | G300E | 362964.73 | 2.85
858 | Story5 | B1 | 50 MPa RC Beam (25 cm x 25 cm) | Beam | 50MPa | Concrete Rectangular | 250 | 250 | 625 | 7000 | 0.44 | 1070.34 | G300E | 2139958.33 | 16.79 | G300E | 1305160.21 | 10.24
859 | Story5 | B10 | 50 MPa RC Beam (25 cm x 25 cm) | Beam | 50MPa | Concrete Rectangular | 250 | 250 | 625 | 4600 | 0.29 | 703.36 | G300E | 1388337.5 | 10.89 | G300E | 1391983 | 10.92
860 | Story5 | B11 | 50 MPa RC Beam (25 cm x 25 cm) | Beam | 50MPa | Concrete Rectangular | 250 | 250 | 625 | 7000 | 0.44 | 1070.34 | G300E | 3269318.18 | 25.65 | G300E | 46402.05 | 0.36
861 | Story5 | B12 | 50 MPa RC Beam (25 cm x 25 cm) | Beam | 50MPa | Concrete Rectangular | 250 | 250 | 625 | 4600 | 0.29 | 703.36 | G300E | 1249557.14 | 9.8 | G300E | 865457.14 | 6.79
862 | Story5 | B13 | 50 MPa RC Beam (25 cm x 25 cm) | Beam | 50MPa | Concrete Rectangular | 250 | 250 | 625 | 7000 | 0.44 | 1070.34 | G300E | 2602090.91 | 20.42 | G300E | 635727.27 | 4.99
863 | Story5 | B14 | 50 MPa RC Beam (25 cm x 25 cm) | Beam | 50MPa | Concrete Rectangular | 250 | 250 | 625 | 4600 | 0.29 | 703.36 | G300E | 1571973.33 | 12.33 | G300E | 612720 | 4.81
864 | Story5 | B15 | 50 MPa RC Beam (25 cm x 25 cm) | Beam | 50MPa | Concrete Rectangular | 250 | 250 | 625 | 7000 | 0.44 | 1070.34 | G300E | 2139666.67 | 16.79 | G300E | 1304576.87 | 10.24
865 | Story5 | B16 | 50 MPa RC Beam (25 cm x 25 cm) | Beam | 50MPa | Concrete Rectangular | 250 | 250 | 625 | 7000 | 0.44 | 1070.34 | G300E | 3071090.91 | 24.1 | G300E | 698727.27 | 5.48
866 | Story5 | B17 | 50 MPa RC Beam (25 cm x 25 cm) | Beam | 50MPa | Concrete Rectangular | 250 | 250 | 625 | 4600 | 0.29 | 703.36 | G300E | 1621500 | 12.72 | G300E | 680444.32 | 5.34
867 | Story5 | B18 | 50 MPa RC Beam (25 cm x 25 cm) | Beam | 50MPa | Concrete Rectangular | 250 | 250 | 625 | 7000 | 0.44 | 1070.34 | G300E | 2998545.45 | 23.53 | G300E | 423818.18 | 3.33
868 | Story5 | B19 | 50 MPa RC Beam (25 cm x 25 cm) | Beam | 50MPa | Concrete Rectangular | 250 | 250 | 625 | 4600 | 0.29 | 703.36 | G300E | 1822585.71 | 14.3 | G300E | 0 | 0
869 | Story5 | B2 | 50 MPa RC Beam (25 cm x 25 cm) | Beam | 50MPa | Concrete Rectangular | 250 | 250 | 625 | 4600 | 0.29 | 703.36 | G300E | 1571973.33 | 12.33 | G300E | 612720 | 4.81
870 | Story5 | B20 | 50 MPa RC Beam (25 cm x 25 cm) | Beam | 50MPa | Concrete Rectangular | 250 | 250 | 625 | 7000 | 0.44 | 1070.34 | G300E | 3000136.36 | 23.54 | G300E | 317863.64 | 2.49
871 | Story5 | B21 | 50 MPa RC Beam (25 cm x 25 cm) | Beam | 50MPa | Concrete Rectangular | 250 | 250 | 625 | 4600 | 0.29 | 703.36 | G300E | 1580100 | 12.4 | G300E | 0 | 0
872 | Story5 | B22 | 50 MPa RC Beam (25 cm x 25 cm) | Beam | 50MPa | Concrete Rectangular | 250 | 250 | 625 | 7200 | 0.45 | 1100.92 | G300E | 3399339.13 | 26.67 | G300E | 439800.26 | 3.45
873 | Story5 | B23 | 50 MPa RC Beam (25 cm x 25 cm) | Beam | 50MPa | Concrete Rectangular | 250 | 250 | 625 | 4600 | 0.29 | 703.36 | G300E | 1549542.86 | 12.16 | G300E | 0 | 0
874 | Story5 | B24 | 50 MPa RC Beam (25 cm x 25 cm) | Beam | 50MPa | Concrete Rectangular | 250 | 250 | 625 | 7200 | 0.45 | 1100.92 | G300E | 3400278.26 | 26.68 | G300E | 439800.26 | 3.45
875 | Story5 | B25 | 50 MPa RC Beam (25 cm x 25 cm) | Beam | 50MPa | Concrete Rectangular | 250 | 250 | 625 | 4600 | 0.29 | 703.36 | G300E | 1579771.43 | 12.4 | G300E | 0 | 0
876 | Story5 | B26 | 50 MPa RC Beam (25 cm x 25 cm) | Beam | 50MPa | Concrete Rectangular | 250 | 250 | 625 | 7000 | 0.44 | 1070.34 | G300E | 3000136.36 | 23.54 | G300E | 317863.64 | 2.49
877 | Story5 | B27 | 50 MPa RC Beam (25 cm x 25 cm) | Beam | 50MPa | Concrete Rectangular | 250 | 250 | 625 | 4600 | 0.29 | 703.36 | G300E | 1822585.71 | 14.3 | G300E | 0 | 0
878 | Story5 | B28 | 50 MPa RC Beam (25 cm x 25 cm) | Beam | 50MPa | Concrete Rectangular | 250 | 250 | 625 | 7000 | 0.44 | 1070.34 | G300E | 2998863.64 | 23.53 | G300E | 423818.18 | 3.33
879 | Story5 | B29 | 50 MPa RC Beam (25 cm x 25 cm) | Beam | 50MPa | Concrete Rectangular | 250 | 250 | 625 | 4600 | 0.29 | 703.36 | G300E | 1621500 | 12.72 | G300E | 680444.32 | 5.34
880 | Story5 | B3 | 50 MPa RC Beam (25 cm x 25 cm) | Beam | 50MPa | Concrete Rectangular | 250 | 250 | 625 | 7000 | 0.44 | 1070.34 | G300E | 2602727.27 | 20.42 | G300E | 635727.27 | 4.99
881 | Story5 | B30 | 50 MPa RC Beam (25 cm x 25 cm) | Beam | 50MPa | Concrete Rectangular | 250 | 250 | 625 | 7000 | 0.44 | 1070.34 | G300E | 3071090.91 | 24.1 | G300E | 698727.27 | 5.48
882 | Story5 | B31 | 50 MPa RC Beam (25 cm x 25 cm) | Beam | 50MPa | Concrete Rectangular | 250 | 250 | 625 | 7000 | 0.44 | 1070.34 | G300E | 2441115.38 | 19.15 | G300E | 732307.69 | 5.75
883 | Story5 | B32 | 50 MPa RC Beam (25 cm x 25 cm) | Beam | 50MPa | Concrete Rectangular | 250 | 250 | 625 | 4600 | 0.29 | 703.36 | G300E | 1635300 | 12.83 | G300E | 352201.46 | 2.76
884 | Story5 | B33 | 50 MPa RC Beam (25 cm x 25 cm) | Beam | 50MPa | Concrete Rectangular | 250 | 250 | 625 | 7000 | 0.44 | 1070.34 | G300E | 2681318.18 | 21.04 | G300E | 635727.27 | 4.99
885 | Story5 | B34 | 50 MPa RC Beam (25 cm x 25 cm) | Beam | 50MPa | Concrete Rectangular | 250 | 250 | 625 | 4600 | 0.29 | 703.36 | G300E | 1915242.86 | 15.03 | G300E | 23958.61 | 0.19
886 | Story5 | B35 | 50 MPa RC Beam (25 cm x 25 cm) | Beam | 50MPa | Concrete Rectangular | 250 | 250 | 625 | 7000 | 0.44 | 1070.34 | G300E | 2451272.73 | 19.23 | G300E | 635727.27 | 4.99
887 | Story5 | B36 | 50 MPa RC Beam (25 cm x 25 cm) | Beam | 50MPa | Concrete Rectangular | 250 | 250 | 625 | 4800 | 0.3 | 733.94 | G300E | 1856640 | 14.57 | G300E | 745920 | 5.85
888 | Story5 | B4 | 50 MPa RC Beam (25 cm x 25 cm) | Beam | 50MPa | Concrete Rectangular | 250 | 250 | 625 | 4600 | 0.29 | 703.36 | G300E | 1249557.14 | 9.8 | G300E | 865457.14 | 6.79
889 | Story5 | B40 | 50 MPa RC Beam (25 cm x 25 cm) | Beam | 50MPa | Concrete Rectangular | 250 | 250 | 625 | 4600 | 0.29 | 703.36 | G300E | 1783266.67 | 13.99 | G300E | 714840 | 5.61
890 | Story5 | B41 | 50 MPa RC Beam (25 cm x 25 cm) | Beam | 50MPa | Concrete Rectangular | 250 | 250 | 625 | 7000 | 0.44 | 1070.34 | G300E | 2451272.73 | 19.23 | G300E | 635727.27 | 4.99
891 | Story5 | B42 | 50 MPa RC Beam (25 cm x 25 cm) | Beam | 50MPa | Concrete Rectangular | 250 | 250 | 625 | 4600 | 0.29 | 703.36 | G300E | 1913600 | 15.01 | G300E | 23958.61 | 0.19
892 | Story5 | B43 | 50 MPa RC Beam (25 cm x 25 cm) | Beam | 50MPa | Concrete Rectangular | 250 | 250 | 625 | 7000 | 0.44 | 1070.34 | G300E | 2681954.55 | 21.04 | G300E | 635727.27 | 4.99
893 | Story5 | B44 | 50 MPa RC Beam (25 cm x 25 cm) | Beam | 50MPa | Concrete Rectangular | 250 | 250 | 625 | 4600 | 0.29 | 703.36 | G300E | 1634642.86 | 12.83 | G300E | 352201.46 | 2.76
894 | Story5 | B45 | 50 MPa RC Beam (25 cm x 25 cm) | Beam | 50MPa | Concrete Rectangular | 250 | 250 | 625 | 7000 | 0.44 | 1070.34 | G300E | 2440846.15 | 19.15 | G300E | 732307.69 | 5.75
895 | Story5 | B46 | 50 MPa RC Beam (25 cm x 25 cm) | Beam | 50MPa | Concrete Rectangular | 250 | 250 | 625 | 7000 | 0.44 | 1070.34 | G300E | 3071090.91 | 24.1 | G300E | 698727.27 | 5.48
896 | Story5 | B47 | 50 MPa RC Beam (25 cm x 25 cm) | Beam | 50MPa | Concrete Rectangular | 250 | 250 | 625 | 4600 | 0.29 | 703.36 | G300E | 1634971.43 | 12.83 | G300E | 352201.46 | 2.76
897 | Story5 | B48 | 50 MPa RC Beam (25 cm x 25 cm) | Beam | 50MPa | Concrete Rectangular | 250 | 250 | 625 | 7000 | 0.44 | 1070.34 | G300E | 2998545.45 | 23.53 | G300E | 423818.18 | 3.33
898 | Story5 | B49 | 50 MPa RC Beam (25 cm x 25 cm) | Beam | 50MPa | Concrete Rectangular | 250 | 250 | 625 | 4600 | 0.29 | 703.36 | G300E | 1915242.86 | 15.03 | G300E | 23958.61 | 0.19
899 | Story5 | B5 | 50 MPa RC Beam (25 cm x 25 cm) | Beam | 50MPa | Concrete Rectangular | 250 | 250 | 625 | 7000 | 0.44 | 1070.34 | G300E | 3269318.18 | 25.65 | G300E | 46402.05 | 0.36
900 | Story5 | B50 | 50 MPa RC Beam (25 cm x 25 cm) | Beam | 50MPa | Concrete Rectangular | 250 | 250 | 625 | 7000 | 0.44 | 1070.34 | G300E | 3000136.36 | 23.54 | G300E | 317863.64 | 2.49
901 | Story5 | B51 | 50 MPa RC Beam (25 cm x 25 cm) | Beam | 50MPa | Concrete Rectangular | 250 | 250 | 625 | 4800 | 0.3 | 733.94 | G300E | 1856640 | 14.57 | G300E | 745920 | 5.85
902 | Story5 | B52 | 50 MPa RC Beam (25 cm x 25 cm) | Beam | 50MPa | Concrete Rectangular | 250 | 250 | 625 | 7000 | 0.44 | 1070.34 | G300E | 3305217.39 | 25.93 | G300E | 427583.59 | 3.35
903 | Story5 | B54 | 50 MPa RC Beam (25 cm x 25 cm) | Beam | 50MPa | Concrete Rectangular | 250 | 250 | 625 | 7000 | 0.44 | 1070.34 | G300E | 3311608.7 | 25.98 | G300E | 427583.59 | 3.35
904 | Story5 | B55 | 50 MPa RC Beam (25 cm x 25 cm) | Beam | 50MPa | Concrete Rectangular | 250 | 250 | 625 | 4600 | 0.29 | 703.36 | G300E | 1754746.67 | 13.77 | G300E | 659001.37 | 5.17
905 | Story5 | B56 | 50 MPa RC Beam (25 cm x 25 cm) | Beam | 50MPa | Concrete Rectangular | 250 | 250 | 625 | 7000 | 0.44 | 1070.34 | G300E | 2936181.82 | 23.04 | G300E | 317863.64 | 2.49
906 | Story5 | B57 | 50 MPa RC Beam (25 cm x 25 cm) | Beam | 50MPa | Concrete Rectangular | 250 | 250 | 625 | 4600 | 0.29 | 703.36 | G300E | 1912942.86 | 15.01 | G300E | 23958.61 | 0.19
907 | Story5 | B58 | 50 MPa RC Beam (25 cm x 25 cm) | Beam | 50MPa | Concrete Rectangular | 250 | 250 | 625 | 7000 | 0.44 | 1070.34 | G300E | 3135416.67 | 24.6 | G300E | 506892.6 | 3.98
908 | Story5 | B59 | 50 MPa RC Beam (25 cm x 25 cm) | Beam | 50MPa | Concrete Rectangular | 250 | 250 | 625 | 4600 | 0.29 | 703.36 | G300E | 1631685.71 | 12.8 | G300E | 352201.46 | 2.76
909 | Story5 | B6 | 50 MPa RC Beam (25 cm x 25 cm) | Beam | 50MPa | Concrete Rectangular | 250 | 250 | 625 | 4600 | 0.29 | 703.36 | G300E | 1387762.5 | 10.89 | G300E | 1392027.56 | 10.92
910 | Story5 | B60 | 50 MPa RC Beam (25 cm x 25 cm) | Beam | 50MPa | Concrete Rectangular | 250 | 250 | 625 | 7000 | 0.44 | 1070.34 | G300E | 3056772.73 | 23.98 | G300E | 703500 | 5.52
911 | Story5 | B61 | 50 MPa RC Beam (25 cm x 25 cm) | Beam | 50MPa | Concrete Rectangular | 250 | 250 | 625 | 7000 | 0.44 | 1070.34 | G300E | 2139666.67 | 16.79 | G300E | 1305160.21 | 10.24
912 | Story5 | B62 | 50 MPa RC Beam (25 cm x 25 cm) | Beam | 50MPa | Concrete Rectangular | 250 | 250 | 625 | 4600 | 0.29 | 703.36 | G300E | 1621500 | 12.72 | G300E | 680444.32 | 5.34
913 | Story5 | B63 | 50 MPa RC Beam (25 cm x 25 cm) | Beam | 50MPa | Concrete Rectangular | 250 | 250 | 625 | 7000 | 0.44 | 1070.34 | G300E | 2602090.91 | 20.42 | G300E | 635727.27 | 4.99
914 | Story5 | B64 | 50 MPa RC Beam (25 cm x 25 cm) | Beam | 50MPa | Concrete Rectangular | 250 | 250 | 625 | 4600 | 0.29 | 703.36 | G300E | 1822585.71 | 14.3 | G300E | 0 | 0
915 | Story5 | B65 | 50 MPa RC Beam (25 cm x 25 cm) | Beam | 50MPa | Concrete Rectangular | 250 | 250 | 625 | 7000 | 0.44 | 1070.34 | G300E | 3269318.18 | 25.65 | G300E | 46402.05 | 0.36
916 | Story5 | B66 | 50 MPa RC Beam (25 cm x 25 cm) | Beam | 50MPa | Concrete Rectangular | 250 | 250 | 625 | 4600 | 0.29 | 703.36 | G300E | 1579771.43 | 12.4 | G300E | 0 | 0
917 | Story5 | B67 | 50 MPa RC Beam (25 cm x 25 cm) | Beam | 50MPa | Concrete Rectangular | 250 | 250 | 625 | 7000 | 0.44 | 1070.34 | G300E | 3465318.18 | 27.19 | G300E | 364265.68 | 2.86
918 | Story5 | B68 | 50 MPa RC Beam (25 cm x 25 cm) | Beam | 50MPa | Concrete Rectangular | 250 | 250 | 625 | 4600 | 0.29 | 703.36 | G300E | 1549542.86 | 12.16 | G300E | 0 | 0
919 | Story5 | B69 | 50 MPa RC Beam (25 cm x 25 cm) | Beam | 50MPa | Concrete Rectangular | 250 | 250 | 625 | 7000 | 0.44 | 1070.34 | G300E | 3465318.18 | 27.19 | G300E | 364265.68 | 2.86
920 | Story5 | B7 | 50 MPa RC Beam (25 cm x 25 cm) | Beam | 50MPa | Concrete Rectangular | 250 | 250 | 625 | 7000 | 0.44 | 1070.34 | G300E | 3465318.18 | 27.19 | G300E | 364265.68 | 2.86
921 | Story5 | B70 | 50 MPa RC Beam (25 cm x 25 cm) | Beam | 50MPa | Concrete Rectangular | 250 | 250 | 625 | 4600 | 0.29 | 703.36 | G300E | 1581414.29 | 12.41 | G300E | 0 | 0
922 | Story5 | B71 | 50 MPa RC Beam (25 cm x 25 cm) | Beam | 50MPa | Concrete Rectangular | 250 | 250 | 625 | 7000 | 0.44 | 1070.34 | G300E | 3264863.64 | 25.62 | G300E | 46402.05 | 0.36
923 | Story5 | B72 | 50 MPa RC Beam (25 cm x 25 cm) | Beam | 50MPa | Concrete Rectangular | 250 | 250 | 625 | 4600 | 0.29 | 703.36 | G300E | 1825214.29 | 14.32 | G300E | 0 | 0
924 | Story5 | B73 | 50 MPa RC Beam (25 cm x 25 cm) | Beam | 50MPa | Concrete Rectangular | 250 | 250 | 625 | 7000 | 0.44 | 1070.34 | G300E | 2611636.36 | 20.49 | G300E | 635727.27 | 4.99
925 | Story5 | B74 | 50 MPa RC Beam (25 cm x 25 cm) | Beam | 50MPa | Concrete Rectangular | 250 | 250 | 625 | 4600 | 0.29 | 703.36 | G300E | 1721482.35 | 13.51 | G300E | 499487.62 | 3.92
926 | Story5 | B75 | 50 MPa RC Beam (25 cm x 25 cm) | Beam | 50MPa | Concrete Rectangular | 250 | 250 | 625 | 7000 | 0.44 | 1070.34 | G300E | 2119115.38 | 16.63 | G300E | 655554.71 | 5.14
927 | Story5 | B76 | 50 MPa RC Beam (25 cm x 25 cm) | Beam | 50MPa | Concrete Rectangular | 250 | 250 | 625 | 4600 | 0.29 | 703.36 | G300E | 1571973.33 | 12.33 | G300E | 612720 | 4.81
928 | Story5 | B77 | 50 MPa RC Beam (25 cm x 25 cm) | Beam | 50MPa | Concrete Rectangular | 250 | 250 | 625 | 4600 | 0.29 | 703.36 | G300E | 1249557.14 | 9.8 | G300E | 865457.14 | 6.79
929 | Story5 | B78 | 50 MPa RC Beam (25 cm x 25 cm) | Beam | 50MPa | Concrete Rectangular | 250 | 250 | 625 | 4600 | 0.29 | 703.36 | G300E | 1388337.5 | 10.89 | G300E | 1392022.53 | 10.92
930 | Story5 | B79 | 50 MPa RC Beam (25 cm x 25 cm) | Beam | 50MPa | Concrete Rectangular | 250 | 250 | 625 | 4600 | 0.29 | 703.36 | G300E | 1094800 | 8.59 | G300E | 1001485.71 | 7.86
931 | Story5 | B8 | 50 MPa RC Beam (25 cm x 25 cm) | Beam | 50MPa | Concrete Rectangular | 250 | 250 | 625 | 4600 | 0.29 | 703.36 | G300E | 1094800 | 8.59 | G300E | 1001485.71 | 7.86
932 | Story5 | B80 | 50 MPa RC Beam (25 cm x 25 cm) | Beam | 50MPa | Concrete Rectangular | 250 | 250 | 625 | 4600 | 0.29 | 703.36 | G300E | 1388337.5 | 10.89 | G300E | 1392059.91 | 10.92
933 | Story5 | B81 | 50 MPa RC Beam (25 cm x 25 cm) | Beam | 50MPa | Concrete Rectangular | 250 | 250 | 625 | 4600 | 0.29 | 703.36 | G300E | 1247914.29 | 9.79 | G300E | 865457.14 | 6.79
934 | Story5 | B82 | 50 MPa RC Beam (25 cm x 25 cm) | Beam | 50MPa | Concrete Rectangular | 250 | 250 | 625 | 4600 | 0.29 | 703.36 | G300E | 1571973.33 | 12.33 | G300E | 714840 | 5.61
935 | Story5 | B9 | 50 MPa RC Beam (25 cm x 25 cm) | Beam | 50MPa | Concrete Rectangular | 250 | 250 | 625 | 7000 | 0.44 | 1070.34 | G300E | 3465636.36 | 27.19 | G300E | 364265.68 | 2.86
936 | Story6 | B1 | 50 MPa RC Beam (25 cm x 25 cm) | Beam | 50MPa | Concrete Rectangular | 250 | 250 | 625 | 7000 | 0.44 | 1070.34 | G300E | 3412818.18 | 26.78 | G300E | 913129.32 | 7.16
937 | Story6 | B10 | 50 MPa RC Beam (25 cm x 25 cm) | Beam | 50MPa | Concrete Rectangular | 250 | 250 | 625 | 4600 | 0.29 | 703.36 | G300E | 1133242.86 | 8.89 | G300E | 910800 | 7.15
938 | Story6 | B11 | 50 MPa RC Beam (25 cm x 25 cm) | Beam | 50MPa | Concrete Rectangular | 250 | 250 | 625 | 7000 | 0.44 | 1070.34 | G300E | 3554409.09 | 27.89 | G300E | 46402.05 | 0.36
939 | Story6 | B12 | 50 MPa RC Beam (25 cm x 25 cm) | Beam | 50MPa | Concrete Rectangular | 250 | 250 | 625 | 4600 | 0.29 | 703.36 | G300E | 1136528.57 | 8.92 | G300E | 928542.86 | 7.29
940 | Story6 | B13 | 50 MPa RC Beam (25 cm x 25 cm) | Beam | 50MPa | Concrete Rectangular | 250 | 250 | 625 | 7000 | 0.44 | 1070.34 | G300E | 3381318.18 | 26.53 | G300E | 576174.77 | 4.52
941 | Story6 | B14 | 50 MPa RC Beam (25 cm x 25 cm) | Beam | 50MPa | Concrete Rectangular | 250 | 250 | 625 | 4600 | 0.29 | 703.36 | G300E | 1206514.29 | 9.47 | G300E | 912771.43 | 7.16
942 | Story6 | B15 | 50 MPa RC Beam (25 cm x 25 cm) | Beam | 50MPa | Concrete Rectangular | 250 | 250 | 625 | 7000 | 0.44 | 1070.34 | G300E | 3413136.36 | 26.78 | G300E | 913129.32 | 7.16
943 | Story6 | B16 | 50 MPa RC Beam (25 cm x 25 cm) | Beam | 50MPa | Concrete Rectangular | 250 | 250 | 625 | 7000 | 0.44 | 1070.34 | G300E | 3046272.73 | 23.9 | G300E | 660545.45 | 5.18
944 | Story6 | B17 | 50 MPa RC Beam (25 cm x 25 cm) | Beam | 50MPa | Concrete Rectangular | 250 | 250 | 625 | 4600 | 0.29 | 703.36 | G300E | 1904071.43 | 14.94 | G300E | 47917.21 | 0.38
945 | Story6 | B18 | 50 MPa RC Beam (25 cm x 25 cm) | Beam | 50MPa | Concrete Rectangular | 250 | 250 | 625 | 7000 | 0.44 | 1070.34 | G300E | 2977227.27 | 23.36 | G300E | 529772.73 | 4.16
946 | Story6 | B19 | 50 MPa RC Beam (25 cm x 25 cm) | Beam | 50MPa | Concrete Rectangular | 250 | 250 | 625 | 4600 | 0.29 | 703.36 | G300E | 1825542.86 | 14.32 | G300E | 23958.61 | 0.19
947 | Story6 | B2 | 50 MPa RC Beam (25 cm x 25 cm) | Beam | 50MPa | Concrete Rectangular | 250 | 250 | 625 | 4600 | 0.29 | 703.36 | G300E | 1206514.29 | 9.47 | G300E | 912771.43 | 7.16
948 | Story6 | B20 | 50 MPa RC Beam (25 cm x 25 cm) | Beam | 50MPa | Concrete Rectangular | 250 | 250 | 625 | 7000 | 0.44 | 1070.34 | G300E | 2953363.64 | 23.17 | G300E | 317863.64 | 2.49
949 | Story6 | B21 | 50 MPa RC Beam (25 cm x 25 cm) | Beam | 50MPa | Concrete Rectangular | 250 | 250 | 625 | 4600 | 0.29 | 703.36 | G300E | 1604414.29 | 12.59 | G300E | 0 | 0
950 | Story6 | B22 | 50 MPa RC Beam (25 cm x 25 cm) | Beam | 50MPa | Concrete Rectangular | 250 | 250 | 625 | 7200 | 0.45 | 1100.92 | G300E | 3448800 | 27.06 | G300E | 439800.26 | 3.45
951 | Story6 | B23 | 50 MPa RC Beam (25 cm x 25 cm) | Beam | 50MPa | Concrete Rectangular | 250 | 250 | 625 | 4600 | 0.29 | 703.36 | G300E | 1509457.14 | 11.84 | G300E | 0 | 0
952 | Story6 | B24 | 50 MPa RC Beam (25 cm x 25 cm) | Beam | 50MPa | Concrete Rectangular | 250 | 250 | 625 | 7200 | 0.45 | 1100.92 | G300E | 3449426.09 | 27.07 | G300E | 439800.26 | 3.45
953 | Story6 | B25 | 50 MPa RC Beam (25 cm x 25 cm) | Beam | 50MPa | Concrete Rectangular | 250 | 250 | 625 | 4600 | 0.29 | 703.36 | G300E | 1604414.29 | 12.59 | G300E | 0 | 0
954 | Story6 | B26 | 50 MPa RC Beam (25 cm x 25 cm) | Beam | 50MPa | Concrete Rectangular | 250 | 250 | 625 | 7000 | 0.44 | 1070.34 | G300E | 2952727.27 | 23.17 | G300E | 317863.64 | 2.49
955 | Story6 | B27 | 50 MPa RC Beam (25 cm x 25 cm) | Beam | 50MPa | Concrete Rectangular | 250 | 250 | 625 | 4600 | 0.29 | 703.36 | G300E | 1825542.86 | 14.32 | G300E | 23958.61 | 0.19
956 | Story6 | B28 | 50 MPa RC Beam (25 cm x 25 cm) | Beam | 50MPa | Concrete Rectangular | 250 | 250 | 625 | 7000 | 0.44 | 1070.34 | G300E | 2977545.45 | 23.36 | G300E | 529772.73 | 4.16
957 | Story6 | B29 | 50 MPa RC Beam (25 cm x 25 cm) | Beam | 50MPa | Concrete Rectangular | 250 | 250 | 625 | 4600 | 0.29 | 703.36 | G300E | 1904400 | 14.94 | G300E | 47917.21 | 0.38
958 | Story6 | B3 | 50 MPa RC Beam (25 cm x 25 cm) | Beam | 50MPa | Concrete Rectangular | 250 | 250 | 625 | 7000 | 0.44 | 1070.34 | G300E | 3381318.18 | 26.53 | G300E | 576174.77 | 4.52
959 | Story6 | B30 | 50 MPa RC Beam (25 cm x 25 cm) | Beam | 50MPa | Concrete Rectangular | 250 | 250 | 625 | 7000 | 0.44 | 1070.34 | G300E | 3046909.09 | 23.91 | G300E | 660545.45 | 5.18
960 | Story6 | B31 | 50 MPa RC Beam (25 cm x 25 cm) | Beam | 50MPa | Concrete Rectangular | 250 | 250 | 625 | 7000 | 0.44 | 1070.34 | G300E | 2075818.18 | 16.29 | G300E | 1870272.73 | 14.67
961 | Story6 | B32 | 50 MPa RC Beam (25 cm x 25 cm) | Beam | 50MPa | Concrete Rectangular | 250 | 250 | 625 | 4600 | 0.29 | 703.36 | G300E | 1612628.57 | 12.65 | G300E | 571030.04 | 4.48
962 | Story6 | B33 | 50 MPa RC Beam (25 cm x 25 cm) | Beam | 50MPa | Concrete Rectangular | 250 | 250 | 625 | 7000 | 0.44 | 1070.34 | G300E | 2555636.36 | 20.05 | G300E | 635727.27 | 4.99
963 | Story6 | B34 | 50 MPa RC Beam (25 cm x 25 cm) | Beam | 50MPa | Concrete Rectangular | 250 | 250 | 625 | 4600 | 0.29 | 703.36 | G300E | 1941200 | 15.23 | G300E | 23958.61 | 0.19
964 | Story6 | B35 | 50 MPa RC Beam (25 cm x 25 cm) | Beam | 50MPa | Concrete Rectangular | 250 | 250 | 625 | 7000 | 0.44 | 1070.34 | G300E | 2398454.55 | 18.82 | G300E | 635727.27 | 4.99
965 | Story6 | B36 | 50 MPa RC Beam (25 cm x 25 cm) | Beam | 50MPa | Concrete Rectangular | 250 | 250 | 625 | 4800 | 0.3 | 733.94 | G300E | 1906560 | 14.96 | G300E | 756160 | 5.93
966 | Story6 | B4 | 50 MPa RC Beam (25 cm x 25 cm) | Beam | 50MPa | Concrete Rectangular | 250 | 250 | 625 | 4600 | 0.29 | 703.36 | G300E | 1136857.14 | 8.92 | G300E | 928542.86 | 7.29
967 | Story6 | B40 | 50 MPa RC Beam (25 cm x 25 cm) | Beam | 50MPa | Concrete Rectangular | 250 | 250 | 625 | 4600 | 0.29 | 703.36 | G300E | 1831106.67 | 14.37 | G300E | 724653.33 | 5.69
968 | Story6 | B41 | 50 MPa RC Beam (25 cm x 25 cm) | Beam | 50MPa | Concrete Rectangular | 250 | 250 | 625 | 7000 | 0.44 | 1070.34 | G300E | 2398454.55 | 18.82 | G300E | 635727.27 | 4.99
969 | Story6 | B42 | 50 MPa RC Beam (25 cm x 25 cm) | Beam | 50MPa | Concrete Rectangular | 250 | 250 | 625 | 4600 | 0.29 | 703.36 | G300E | 1939228.57 | 15.22 | G300E | 23958.61 | 0.19
970 | Story6 | B43 | 50 MPa RC Beam (25 cm x 25 cm) | Beam | 50MPa | Concrete Rectangular | 250 | 250 | 625 | 7000 | 0.44 | 1070.34 | G300E | 2555636.36 | 20.05 | G300E | 635727.27 | 4.99
971 | Story6 | B44 | 50 MPa RC Beam (25 cm x 25 cm) | Beam | 50MPa | Concrete Rectangular | 250 | 250 | 625 | 4600 | 0.29 | 703.36 | G300E | 1612300 | 12.65 | G300E | 571030.04 | 4.48
972 | Story6 | B45 | 50 MPa RC Beam (25 cm x 25 cm) | Beam | 50MPa | Concrete Rectangular | 250 | 250 | 625 | 7000 | 0.44 | 1070.34 | G300E | 2075818.18 | 16.29 | G300E | 1870272.73 | 14.67
973 | Story6 | B46 | 50 MPa RC Beam (25 cm x 25 cm) | Beam | 50MPa | Concrete Rectangular | 250 | 250 | 625 | 7000 | 0.44 | 1070.34 | G300E | 3046272.73 | 23.9 | G300E | 660545.45 | 5.18
974 | Story6 | B47 | 50 MPa RC Beam (25 cm x 25 cm) | Beam | 50MPa | Concrete Rectangular | 250 | 250 | 625 | 4600 | 0.29 | 703.36 | G300E | 1612300 | 12.65 | G300E | 571030.04 | 4.48
975 | Story6 | B48 | 50 MPa RC Beam (25 cm x 25 cm) | Beam | 50MPa | Concrete Rectangular | 250 | 250 | 625 | 7000 | 0.44 | 1070.34 | G300E | 2977227.27 | 23.36 | G300E | 529772.73 | 4.16
976 | Story6 | B49 | 50 MPa RC Beam (25 cm x 25 cm) | Beam | 50MPa | Concrete Rectangular | 250 | 250 | 625 | 4600 | 0.29 | 703.36 | G300E | 1941200 | 15.23 | G300E | 23958.61 | 0.19
977 | Story6 | B5 | 50 MPa RC Beam (25 cm x 25 cm) | Beam | 50MPa | Concrete Rectangular | 250 | 250 | 625 | 7000 | 0.44 | 1070.34 | G300E | 3554090.91 | 27.89 | G300E | 46402.05 | 0.36
978 | Story6 | B50 | 50 MPa RC Beam (25 cm x 25 cm) | Beam | 50MPa | Concrete Rectangular | 250 | 250 | 625 | 7000 | 0.44 | 1070.34 | G300E | 2953363.64 | 23.17 | G300E | 317863.64 | 2.49
979 | Story6 | B51 | 50 MPa RC Beam (25 cm x 25 cm) | Beam | 50MPa | Concrete Rectangular | 250 | 250 | 625 | 4800 | 0.3 | 733.94 | G300E | 1906560 | 14.96 | G300E | 756160 | 5.93
980 | Story6 | B52 | 50 MPa RC Beam (25 cm x 25 cm) | Beam | 50MPa | Concrete Rectangular | 250 | 250 | 625 | 7000 | 0.44 | 1070.34 | G300E | 3353000 | 26.31 | G300E | 427583.59 | 3.35
981 | Story6 | B54 | 50 MPa RC Beam (25 cm x 25 cm) | Beam | 50MPa | Concrete Rectangular | 250 | 250 | 625 | 7000 | 0.44 | 1070.34 | G300E | 3359086.96 | 26.36 | G300E | 427583.59 | 3.35
982 | Story6 | B55 | 50 MPa RC Beam (25 cm x 25 cm) | Beam | 50MPa | Concrete Rectangular | 250 | 250 | 625 | 4600 | 0.29 | 703.36 | G300E | 1864533.33 | 14.63 | G300E | 673721.37 | 5.29
983 | Story6 | B56 | 50 MPa RC Beam (25 cm x 25 cm) | Beam | 50MPa | Concrete Rectangular | 250 | 250 | 625 | 7000 | 0.44 | 1070.34 | G300E | 2888454.55 | 22.66 | G300E | 317863.64 | 2.49
984 | Story6 | B57 | 50 MPa RC Beam (25 cm x 25 cm) | Beam | 50MPa | Concrete Rectangular | 250 | 250 | 625 | 4600 | 0.29 | 703.36 | G300E | 1938242.86 | 15.21 | G300E | 23958.61 | 0.19
985 | Story6 | B58 | 50 MPa RC Beam (25 cm x 25 cm) | Beam | 50MPa | Concrete Rectangular | 250 | 250 | 625 | 7000 | 0.44 | 1070.34 | G300E | 3184125 | 24.98 | G300E | 506892.6 | 3.98
986 | Story6 | B59 | 50 MPa RC Beam (25 cm x 25 cm) | Beam | 50MPa | Concrete Rectangular | 250 | 250 | 625 | 4600 | 0.29 | 703.36 | G300E | 1534428.57 | 12.04 | G300E | 461615.75 | 3.62
987 | Story6 | B6 | 50 MPa RC Beam (25 cm x 25 cm) | Beam | 50MPa | Concrete Rectangular | 250 | 250 | 625 | 4600 | 0.29 | 703.36 | G300E | 1133242.86 | 8.89 | G300E | 910800 | 7.15
988 | Story6 | B60 | 50 MPa RC Beam (25 cm x 25 cm) | Beam | 50MPa | Concrete Rectangular | 250 | 250 | 625 | 7000 | 0.44 | 1070.34 | G300E | 3031318.18 | 23.78 | G300E | 646227.27 | 5.07
989 | Story6 | B61 | 50 MPa RC Beam (25 cm x 25 cm) | Beam | 50MPa | Concrete Rectangular | 250 | 250 | 625 | 7000 | 0.44 | 1070.34 | G300E | 3413136.36 | 26.78 | G300E | 913129.32 | 7.16
990 | Story6 | B62 | 50 MPa RC Beam (25 cm x 25 cm) | Beam | 50MPa | Concrete Rectangular | 250 | 250 | 625 | 4600 | 0.29 | 703.36 | G300E | 1904400 | 14.94 | G300E | 47917.21 | 0.38
991 | Story6 | B63 | 50 MPa RC Beam (25 cm x 25 cm) | Beam | 50MPa | Concrete Rectangular | 250 | 250 | 625 | 7000 | 0.44 | 1070.34 | G300E | 3381000 | 26.53 | G300E | 576174.77 | 4.52
992 | Story6 | B64 | 50 MPa RC Beam (25 cm x 25 cm) | Beam | 50MPa | Concrete Rectangular | 250 | 250 | 625 | 4600 | 0.29 | 703.36 | G300E | 1825542.86 | 14.32 | G300E | 23958.61 | 0.19
993 | Story6 | B65 | 50 MPa RC Beam (25 cm x 25 cm) | Beam | 50MPa | Concrete Rectangular | 250 | 250 | 625 | 7000 | 0.44 | 1070.34 | G300E | 3554090.91 | 27.89 | G300E | 46402.05 | 0.36
994 | Story6 | B66 | 50 MPa RC Beam (25 cm x 25 cm) | Beam | 50MPa | Concrete Rectangular | 250 | 250 | 625 | 4600 | 0.29 | 703.36 | G300E | 1604414.29 | 12.59 | G300E | 0 | 0
995 | Story6 | B67 | 50 MPa RC Beam (25 cm x 25 cm) | Beam | 50MPa | Concrete Rectangular | 250 | 250 | 625 | 7000 | 0.44 | 1070.34 | G300E | 3163045.45 | 24.82 | G300E | 364265.68 | 2.86
996 | Story6 | B68 | 50 MPa RC Beam (25 cm x 25 cm) | Beam | 50MPa | Concrete Rectangular | 250 | 250 | 625 | 4600 | 0.29 | 703.36 | G300E | 1509457.14 | 11.84 | G300E | 0 | 0
997 | Story6 | B69 | 50 MPa RC Beam (25 cm x 25 cm) | Beam | 50MPa | Concrete Rectangular | 250 | 250 | 625 | 7000 | 0.44 | 1070.34 | G300E | 3162727.27 | 24.82 | G300E | 364265.68 | 2.86
998 | Story6 | B7 | 50 MPa RC Beam (25 cm x 25 cm) | Beam | 50MPa | Concrete Rectangular | 250 | 250 | 625 | 7000 | 0.44 | 1070.34 | G300E | 3163045.45 | 24.82 | G300E | 364265.68 | 2.86
999 | Story6 | B70 | 50 MPa RC Beam (25 cm x 25 cm) | Beam | 50MPa | Concrete Rectangular | 250 | 250 | 625 | 4600 | 0.29 | 703.36 | G300E | 1605728.57 | 12.6 | G300E | 0 | 0
1000 | Story6 | B71 | 50 MPa RC Beam (25 cm x 25 cm) | Beam | 50MPa | Concrete Rectangular | 250 | 250 | 625 | 7000 | 0.44 | 1070.34 | G300E | 3552818.18 | 27.88 | G300E | 46402.05 | 0.36
1001 | Story6 | B72 | 50 MPa RC Beam (25 cm x 25 cm) | Beam | 50MPa | Concrete Rectangular | 250 | 250 | 625 | 4600 | 0.29 | 703.36 | G300E | 1830142.86 | 14.36 | G300E | 23958.61 | 0.19
1002 | Story6 | B73 | 50 MPa RC Beam (25 cm x 25 cm) | Beam | 50MPa | Concrete Rectangular | 250 | 250 | 625 | 7000 | 0.44 | 1070.34 | G300E | 3391500 | 26.61 | G300E | 258311.14 | 2.03
1003 | Story6 | B74 | 50 MPa RC Beam (25 cm x 25 cm) | Beam | 50MPa | Concrete Rectangular | 250 | 250 | 625 | 4600 | 0.29 | 703.36 | G300E | 1886541.18 | 14.8 | G300E | 249024.38 | 1.95
1004 | Story6 | B75 | 50 MPa RC Beam (25 cm x 25 cm) | Beam | 50MPa | Concrete Rectangular | 250 | 250 | 625 | 7000 | 0.44 | 1070.34 | G300E | 3327800 | 26.11 | G300E | 614296.9 | 4.82
1005 | Story6 | B76 | 50 MPa RC Beam (25 cm x 25 cm) | Beam | 50MPa | Concrete Rectangular | 250 | 250 | 625 | 4600 | 0.29 | 703.36 | G300E | 1206514.29 | 9.47 | G300E | 912771.43 | 7.16
1006 | Story6 | B77 | 50 MPa RC Beam (25 cm x 25 cm) | Beam | 50MPa | Concrete Rectangular | 250 | 250 | 625 | 4600 | 0.29 | 703.36 | G300E | 1136528.57 | 8.92 | G300E | 928542.86 | 7.29
1007 | Story6 | B78 | 50 MPa RC Beam (25 cm x 25 cm) | Beam | 50MPa | Concrete Rectangular | 250 | 250 | 625 | 4600 | 0.29 | 703.36 | G300E | 1133242.86 | 8.89 | G300E | 910800 | 7.15
1008 | Story6 | B79 | 50 MPa RC Beam (25 cm x 25 cm) | Beam | 50MPa | Concrete Rectangular | 250 | 250 | 625 | 4600 | 0.29 | 703.36 | G300E | 1531142.86 | 12.01 | G300E | 2058828.57 | 16.15
1009 | Story6 | B8 | 50 MPa RC Beam (25 cm x 25 cm) | Beam | 50MPa | Concrete Rectangular | 250 | 250 | 625 | 4600 | 0.29 | 703.36 | G300E | 1531142.86 | 12.01 | G300E | 2058828.57 | 16.15
1010 | Story6 | B80 | 50 MPa RC Beam (25 cm x 25 cm) | Beam | 50MPa | Concrete Rectangular | 250 | 250 | 625 | 4600 | 0.29 | 703.36 | G300E | 1133242.86 | 8.89 | G300E | 910800 | 7.15
1011 | Story6 | B81 | 50 MPa RC Beam (25 cm x 25 cm) | Beam | 50MPa | Concrete Rectangular | 250 | 250 | 625 | 4600 | 0.29 | 703.36 | G300E | 1135542.86 | 8.91 | G300E | 928542.86 | 7.29
1012 | Story6 | B82 | 50 MPa RC Beam (25 cm x 25 cm) | Beam | 50MPa | Concrete Rectangular | 250 | 250 | 625 | 4600 | 0.29 | 703.36 | G300E | 1208814.29 | 9.48 | G300E | 909814.29 | 7.14
1013 | Story6 | B9 | 50 MPa RC Beam (25 cm x 25 cm) | Beam | 50MPa | Concrete Rectangular | 250 | 250 | 625 | 7000 | 0.44 | 1070.34 | G300E | 3163363.64 | 24.82 | G300E | 364265.68 | 2.86
1014 | Story7 | B1 | 50 MPa RC Beam (30 cm x 25 cm) | Beam | 50MPa | Concrete Rectangular | 250 | 300 | 750 | 7012.5 | 0.53 | 1286.7 | G300E | 2245460.94 | 17.62 | G300E | 2289581.25 | 17.96
1015 | Story7 | B10 | 50 MPa RC Beam (30 cm x 25 cm) | Beam | 50MPa | Concrete Rectangular | 250 | 300 | 750 | 4612.5 | 0.35 | 846.33 | G300E | 1581816.18 | 12.41 | G300E | 1931823.53 | 15.16
1016 | Story7 | B11 | 50 MPa RC Beam (30 cm x 25 cm) | Beam | 50MPa | Concrete Rectangular | 250 | 300 | 750 | 7012.5 | 0.53 | 1286.7 | G300E | 3173156.25 | 24.9 | G300E | 516150.1 | 4.05
1017 | Story7 | B12 | 50 MPa RC Beam (30 cm x 25 cm) | Beam | 50MPa | Concrete Rectangular | 250 | 300 | 750 | 4612.5 | 0.35 | 846.33 | G300E | 1393263.28 | 10.93 | G300E | 1452937.5 | 11.4
1018 | Story7 | B13 | 50 MPa RC Beam (30 cm x 25 cm) | Beam | 50MPa | Concrete Rectangular | 250 | 300 | 750 | 7012.5 | 0.53 | 1286.7 | G300E | 2791851.56 | 21.91 | G300E | 1208487.5 | 9.48
1019 | Story7 | B14 | 50 MPa RC Beam (30 cm x 25 cm) | Beam | 50MPa | Concrete Rectangular | 250 | 300 | 750 | 4612.5 | 0.35 | 846.33 | G300E | 1653716.91 | 12.98 | G300E | 1349970.49 | 10.59
1020 | Story7 | B15 | 50 MPa RC Beam (30 cm x 25 cm) | Beam | 50MPa | Concrete Rectangular | 250 | 300 | 750 | 7012.5 | 0.53 | 1286.7 | G300E | 2245460.94 | 17.62 | G300E | 2289581.25 | 17.96
1021 | Story7 | B16 | 50 MPa RC Beam (30 cm x 25 cm) | Beam | 50MPa | Concrete Rectangular | 250 | 300 | 750 | 7012.5 | 0.53 | 1286.7 | G300E | 2955476.56 | 23.19 | G300E | 1339387.5 | 10.51
1022 | Story7 | B17 | 50 MPa RC Beam (30 cm x 25 cm) | Beam | 50MPa | Concrete Rectangular | 250 | 300 | 750 | 4612.5 | 0.35 | 846.33 | G300E | 1638878.91 | 12.86 | G300E | 942824.69 | 7.4
1023 | Story7 | B18 | 50 MPa RC Beam (30 cm x 25 cm) | Beam | 50MPa | Concrete Rectangular | 250 | 300 | 750 | 7012.5 | 0.53 | 1286.7 | G300E | 2965703.12 | 23.27 | G300E | 878900 | 6.9
1024 | Story7 | B19 | 50 MPa RC Beam (30 cm x 25 cm) | Beam | 50MPa | Concrete Rectangular | 250 | 300 | 750 | 4612.5 | 0.35 | 846.33 | G300E | 1724786.72 | 13.53 | G300E | 25224.9 | 0.2
1025 | Story7 | B2 | 50 MPa RC Beam (30 cm x 25 cm) | Beam | 50MPa | Concrete Rectangular | 250 | 300 | 750 | 4612.5 | 0.35 | 846.33 | G300E | 1653716.91 | 12.98 | G300E | 1349970.49 | 10.59
1026 | Story7 | B20 | 50 MPa RC Beam (30 cm x 25 cm) | Beam | 50MPa | Concrete Rectangular | 250 | 300 | 750 | 7012.5 | 0.53 | 1286.7 | G300E | 3008362.5 | 23.6 | G300E | 988762.5 | 7.76
1027 | Story7 | B21 | 50 MPa RC Beam (30 cm x 25 cm) | Beam | 50MPa | Concrete Rectangular | 250 | 300 | 750 | 4612.5 | 0.35 | 846.33 | G300E | 1561907.81 | 12.26 | G300E | 0 | 0
1028 | Story7 | B22 | 50 MPa RC Beam (30 cm x 25 cm) | Beam | 50MPa | Concrete Rectangular | 250 | 300 | 750 | 7200 | 0.54 | 1321.1 | G300E | 3508200 | 27.53 | G300E | 1041450.3 | 8.17
1029 | Story7 | B23 | 50 MPa RC Beam (30 cm x 25 cm) | Beam | 50MPa | Concrete Rectangular | 250 | 300 | 750 | 4612.5 | 0.35 | 846.33 | G300E | 1495026.56 | 11.73 | G300E | 867150 | 6.8
1030 | Story7 | B24 | 50 MPa RC Beam (30 cm x 25 cm) | Beam | 50MPa | Concrete Rectangular | 250 | 300 | 750 | 7200 | 0.54 | 1321.1 | G300E | 3510000 | 27.54 | G300E | 1041450.3 | 8.17
1031 | Story7 | B25 | 50 MPa RC Beam (30 cm x 25 cm) | Beam | 50MPa | Concrete Rectangular | 250 | 300 | 750 | 4612.5 | 0.35 | 846.33 | G300E | 1561907.81 | 12.26 | G300E | 0 | 0
1032 | Story7 | B26 | 50 MPa RC Beam (30 cm x 25 cm) | Beam | 50MPa | Concrete Rectangular | 250 | 300 | 750 | 7012.5 | 0.53 | 1286.7 | G300E | 3008362.5 | 23.6 | G300E | 988762.5 | 7.76
1033 | Story7 | B27 | 50 MPa RC Beam (30 cm x 25 cm) | Beam | 50MPa | Concrete Rectangular | 250 | 300 | 750 | 4612.5 | 0.35 | 846.33 | G300E | 1724786.72 | 13.53 | G300E | 25224.9 | 0.2
1034 | Story7 | B28 | 50 MPa RC Beam (30 cm x 25 cm) | Beam | 50MPa | Concrete Rectangular | 250 | 300 | 750 | 7012.5 | 0.53 | 1286.7 | G300E | 2965995.31 | 23.27 | G300E | 878900 | 6.9
1035 | Story7 | B29 | 50 MPa RC Beam (30 cm x 25 cm) | Beam | 50MPa | Concrete Rectangular | 250 | 300 | 750 | 4612.5 | 0.35 | 846.33 | G300E | 1639167.19 | 12.86 | G300E | 942824.69 | 7.4
1036 | Story7 | B3 | 50 MPa RC Beam (30 cm x 25 cm) | Beam | 50MPa | Concrete Rectangular | 250 | 300 | 750 | 7012.5 | 0.53 | 1286.7 | G300E | 2792143.75 | 21.91 | G300E | 1208487.5 | 9.48
1037 | Story7 | B30 | 50 MPa RC Beam (30 cm x 25 cm) | Beam | 50MPa | Concrete Rectangular | 250 | 300 | 750 | 7012.5 | 0.53 | 1286.7 | G300E | 2955768.75 | 23.19 | G300E | 1339387.5 | 10.51
1038 | Story7 | B31 | 50 MPa RC Beam (30 cm x 25 cm) | Beam | 50MPa | Concrete Rectangular | 250 | 300 | 750 | 7012.5 | 0.53 | 1286.7 | G300E | 2818732.81 | 22.12 | G300E | 1145375 | 8.99
1039 | Story7 | B32 | 50 MPa RC Beam (30 cm x 25 cm) | Beam | 50MPa | Concrete Rectangular | 250 | 300 | 750 | 4612.5 | 0.35 | 846.33 | G300E | 2073895.31 | 16.27 | G300E | 100899.59 | 0.79
1040 | Story7 | B33 | 50 MPa RC Beam (30 cm x 25 cm) | Beam | 50MPa | Concrete Rectangular | 250 | 300 | 750 | 7012.5 | 0.53 | 1286.7 | G300E | 2851457.81 | 22.37 | G300E | 878900 | 6.9
1041 | Story7 | B34 | 50 MPa RC Beam (30 cm x 25 cm) | Beam | 50MPa | Concrete Rectangular | 250 | 300 | 750 | 4612.5 | 0.35 | 846.33 | G300E | 1835775 | 14.4 | G300E | 50449.8 | 0.4
1042 | Story7 | B35 | 50 MPa RC Beam (30 cm x 25 cm) | Beam | 50MPa | Concrete Rectangular | 250 | 300 | 750 | 7012.5 | 0.53 | 1286.7 | G300E | 2449700 | 19.22 | G300E | 1757800 | 13.79
1043 | Story7 | B36 | 50 MPa RC Beam (30 cm x 25 cm) | Beam | 50MPa | Concrete Rectangular | 250 | 300 | 750 | 4800 | 0.36 | 880.73 | G300E | 2047500 | 16.07 | G300E | 928650.3 | 7.29
1044 | Story7 | B4 | 50 MPa RC Beam (30 cm x 25 cm) | Beam | 50MPa | Concrete Rectangular | 250 | 300 | 750 | 4612.5 | 0.35 | 846.33 | G300E | 1393263.28 | 10.93 | G300E | 1452937.5 | 11.4
1045 | Story7 | B40 | 50 MPa RC Beam (30 cm x 25 cm) | Beam | 50MPa | Concrete Rectangular | 250 | 300 | 750 | 4612.5 | 0.35 | 846.33 | G300E | 1970402.34 | 15.46 | G300E | 892374.9 | 7
1046 | Story7 | B41 | 50 MPa RC Beam (30 cm x 25 cm) | Beam | 50MPa | Concrete Rectangular | 250 | 300 | 750 | 7012.5 | 0.53 | 1286.7 | G300E | 2449115.62 | 19.22 | G300E | 1757800 | 13.79
1047 | Story7 | B42 | 50 MPa RC Beam (30 cm x 25 cm) | Beam | 50MPa | Concrete Rectangular | 250 | 300 | 750 | 4612.5 | 0.35 | 846.33 | G300E | 1834621.88 | 14.4 | G300E | 50449.8 | 0.4
1048 | Story7 | B43 | 50 MPa RC Beam (30 cm x 25 cm) | Beam | 50MPa | Concrete Rectangular | 250 | 300 | 750 | 7012.5 | 0.53 | 1286.7 | G300E | 2851165.63 | 22.37 | G300E | 878900 | 6.9
1049 | Story7 | B44 | 50 MPa RC Beam (30 cm x 25 cm) | Beam | 50MPa | Concrete Rectangular | 250 | 300 | 750 | 4612.5 | 0.35 | 846.33 | G300E | 2073030.47 | 16.27 | G300E | 100899.59 | 0.79
1050 | Story7 | B45 | 50 MPa RC Beam (30 cm x 25 cm) | Beam | 50MPa | Concrete Rectangular | 250 | 300 | 750 | 7012.5 | 0.53 | 1286.7 | G300E | 2817271.88 | 22.11 | G300E | 1145375 | 8.99
1051 | Story7 | B46 | 50 MPa RC Beam (30 cm x 25 cm) | Beam | 50MPa | Concrete Rectangular | 250 | 300 | 750 | 7012.5 | 0.53 | 1286.7 | G300E | 2955476.56 | 23.19 | G300E | 1339387.5 | 10.51
1052 | Story7 | B47 | 50 MPa RC Beam (30 cm x 25 cm) | Beam | 50MPa | Concrete Rectangular | 250 | 300 | 750 | 4612.5 | 0.35 | 846.33 | G300E | 2073895.31 | 16.27 | G300E | 100899.59 | 0.79
1053 | Story7 | B48 | 50 MPa RC Beam (30 cm x 25 cm) | Beam | 50MPa | Concrete Rectangular | 250 | 300 | 750 | 7012.5 | 0.53 | 1286.7 | G300E | 2965995.31 | 23.27 | G300E | 878900 | 6.9
1054 | Story7 | B49 | 50 MPa RC Beam (30 cm x 25 cm) | Beam | 50MPa | Concrete Rectangular | 250 | 300 | 750 | 4612.5 | 0.35 | 846.33 | G300E | 1835775 | 14.4 | G300E | 50449.8 | 0.4
1055 | Story7 | B5 | 50 MPa RC Beam (30 cm x 25 cm) | Beam | 50MPa | Concrete Rectangular | 250 | 300 | 750 | 7012.5 | 0.53 | 1286.7 | G300E | 3173156.25 | 24.9 | G300E | 516150.1 | 4.05
1056 | Story7 | B50 | 50 MPa RC Beam (30 cm x 25 cm) | Beam | 50MPa | Concrete Rectangular | 250 | 300 | 750 | 7012.5 | 0.53 | 1286.7 | G300E | 3008654.69 | 23.61 | G300E | 988762.5 | 7.76
1057 | Story7 | B51 | 50 MPa RC Beam (30 cm x 25 cm) | Beam | 50MPa | Concrete Rectangular | 250 | 300 | 750 | 4800 | 0.36 | 880.73 | G300E | 2047500 | 16.07 | G300E | 928650.3 | 7.29
1058 | Story7 | B52 | 50 MPa RC Beam (30 cm x 25 cm) | Beam | 50MPa | Concrete Rectangular | 250 | 300 | 750 | 7012.5 | 0.53 | 1286.7 | G300E | 3416840.62 | 26.81 | G300E | 1014329.2 | 7.96
1059 | Story7 | B54 | 50 MPa RC Beam (30 cm x 25 cm) | Beam | 50MPa | Concrete Rectangular | 250 | 300 | 750 | 7012.5 | 0.53 | 1286.7 | G300E | 3422976.56 | 26.86 | G300E | 1014329.2 | 7.96
1060 | Story7 | B55 | 50 MPa RC Beam (30 cm x 25 cm) | Beam | 50MPa | Concrete Rectangular | 250 | 300 | 750 | 4612.5 | 0.35 | 846.33 | G300E | 1990140 | 15.62 | G300E | 1087781.56 | 8.54
1061 | Story7 | B56 | 50 MPa RC Beam (30 cm x 25 cm) | Beam | 50MPa | Concrete Rectangular | 250 | 300 | 750 | 7012.5 | 0.53 | 1286.7 | G300E | 3097187.5 | 24.3 | G300E | 1124191.7 | 8.82
1062 | Story7 | B57 | 50 MPa RC Beam (30 cm x 25 cm) | Beam | 50MPa | Concrete Rectangular | 250 | 300 | 750 | 4612.5 | 0.35 | 846.33 | G300E | 1834621.88 | 14.4 | G300E | 50449.8 | 0.4
1063 | Story7 | B58 | 50 MPa RC Beam (30 cm x 25 cm) | Beam | 50MPa | Concrete Rectangular | 250 | 300 | 750 | 7012.5 | 0.53 | 1286.7 | G300E | 3075273.44 | 24.13 | G300E | 684741.7 | 5.37
1064 | Story7 | B59 | 50 MPa RC Beam (30 cm x 25 cm) | Beam | 50MPa | Concrete Rectangular | 250 | 300 | 750 | 4612.5 | 0.35 | 846.33 | G300E | 2071300.78 | 16.25 | G300E | 101116.67 | 0.79
1065 | Story7 | B6 | 50 MPa RC Beam (30 cm x 25 cm) | Beam | 50MPa | Concrete Rectangular | 250 | 300 | 750 | 4612.5 | 0.35 | 846.33 | G300E | 1581816.18 | 12.41 | G300E | 1931823.53 | 15.16
1066 | Story7 | B60 | 50 MPa RC Beam (30 cm x 25 cm) | Beam | 50MPa | Concrete Rectangular | 250 | 300 | 750 | 7012.5 | 0.53 | 1286.7 | G300E | 2948171.87 | 23.13 | G300E | 1234200 | 9.68
1067 | Story7 | B61 | 50 MPa RC Beam (30 cm x 25 cm) | Beam | 50MPa | Concrete Rectangular | 250 | 300 | 750 | 7012.5 | 0.53 | 1286.7 | G300E | 2245460.94 | 17.62 | G300E | 2289581.25 | 17.96
1068 | Story7 | B62 | 50 MPa RC Beam (30 cm x 25 cm) | Beam | 50MPa | Concrete Rectangular | 250 | 300 | 750 | 4612.5 | 0.35 | 846.33 | G300E | 1639167.19 | 12.86 | G300E | 942824.69 | 7.4
1069 | Story7 | B63 | 50 MPa RC Beam (30 cm x 25 cm) | Beam | 50MPa | Concrete Rectangular | 250 | 300 | 750 | 7012.5 | 0.53 | 1286.7 | G300E | 2791851.56 | 21.91 | G300E | 1208487.5 | 9.48
1070 | Story7 | B64 | 50 MPa RC Beam (30 cm x 25 cm) | Beam | 50MPa | Concrete Rectangular | 250 | 300 | 750 | 4612.5 | 0.35 | 846.33 | G300E | 1725075 | 13.54 | G300E | 25224.9 | 0.2
1071 | Story7 | B65 | 50 MPa RC Beam (30 cm x 25 cm) | Beam | 50MPa | Concrete Rectangular | 250 | 300 | 750 | 7012.5 | 0.53 | 1286.7 | G300E | 3173156.25 | 24.9 | G300E | 516150.1 | 4.05
1072 | Story7 | B66 | 50 MPa RC Beam (30 cm x 25 cm) | Beam | 50MPa | Concrete Rectangular | 250 | 300 | 750 | 4612.5 | 0.35 | 846.33 | G300E | 1561907.81 | 12.26 | G300E | 0 | 0
1073 | Story7 | B67 | 50 MPa RC Beam (30 cm x 25 cm) | Beam | 50MPa | Concrete Rectangular | 250 | 300 | 750 | 7012.5 | 0.53 | 1286.7 | G300E | 3290031.25 | 25.81 | G300E | 904466.7 | 7.1
1074 | Story7 | B68 | 50 MPa RC Beam (30 cm x 25 cm) | Beam | 50MPa | Concrete Rectangular | 250 | 300 | 750 | 4612.5 | 0.35 | 846.33 | G300E | 1495026.56 | 11.73 | G300E | 867150 | 6.8
1075 | Story7 | B69 | 50 MPa RC Beam (30 cm x 25 cm) | Beam | 50MPa | Concrete Rectangular | 250 | 300 | 750 | 7012.5 | 0.53 | 1286.7 | G300E | 3289154.69 | 25.81 | G300E | 904466.7 | 7.1
1076 | Story7 | B7 | 50 MPa RC Beam (30 cm x 25 cm) | Beam | 50MPa | Concrete Rectangular | 250 | 300 | 750 | 7012.5 | 0.53 | 1286.7 | G300E | 3290031.25 | 25.81 | G300E | 904466.7 | 7.1
1077 | Story7 | B70 | 50 MPa RC Beam (30 cm x 25 cm) | Beam | 50MPa | Concrete Rectangular | 250 | 300 | 750 | 4612.5 | 0.35 | 846.33 | G300E | 1563060.94 | 12.26 | G300E | 0 | 0
1078 | Story7 | B71 | 50 MPa RC Beam (30 cm x 25 cm) | Beam | 50MPa | Concrete Rectangular | 250 | 300 | 750 | 7012.5 | 0.53 | 1286.7 | G300E | 3169942.19 | 24.87 | G300E | 516150.1 | 4.05
1079 | Story7 | B72 | 50 MPa RC Beam (30 cm x 25 cm) | Beam | 50MPa | Concrete Rectangular | 250 | 300 | 750 | 4612.5 | 0.35 | 846.33 | G300E | 1728246.09 | 13.56 | G300E | 458799.9 | 3.6
1080 | Story7 | B73 | 50 MPa RC Beam (30 cm x 25 cm) | Beam | 50MPa | Concrete Rectangular | 250 | 300 | 750 | 7012.5 | 0.53 | 1286.7 | G300E | 2777826.56 | 21.8 | G300E | 1318350 | 10.34
1081 | Story7 | B74 | 50 MPa RC Beam (30 cm x 25 cm) | Beam | 50MPa | Concrete Rectangular | 250 | 300 | 750 | 4612.5 | 0.35 | 846.33 | G300E | 1739997.79 | 13.65 | G300E | 561409.89 | 4.41
1082 | Story7 | B75 | 50 MPa RC Beam (30 cm x 25 cm) | Beam | 50MPa | Concrete Rectangular | 250 | 300 | 750 | 7012.5 | 0.53 | 1286.7 | G300E | 2263688.94 | 17.76 | G300E | 1885958.2 | 14.8
1083 | Story7 | B76 | 50 MPa RC Beam (30 cm x 25 cm) | Beam | 50MPa | Concrete Rectangular | 250 | 300 | 750 | 4612.5 | 0.35 | 846.33 | G300E | 1653716.91 | 12.98 | G300E | 1349970.49 | 10.59
1084 | Story7 | B77 | 50 MPa RC Beam (30 cm x 25 cm) | Beam | 50MPa | Concrete Rectangular | 250 | 300 | 750 | 4612.5 | 0.35 | 846.33 | G300E | 1393263.28 | 10.93 | G300E | 1452937.5 | 11.4
1085 | Story7 | B78 | 50 MPa RC Beam (30 cm x 25 cm) | Beam | 50MPa | Concrete Rectangular | 250 | 300 | 750 | 4612.5 | 0.35 | 846.33 | G300E | 1581816.18 | 12.41 | G300E | 1931823.53 | 15.16
1086 | Story7 | B79 | 50 MPa RC Beam (30 cm x 25 cm) | Beam | 50MPa | Concrete Rectangular | 250 | 300 | 750 | 4612.5 | 0.35 | 846.33 | G300E | 1375101.56 | 10.79 | G300E | 1118531.25 | 8.78
1087 | Story7 | B8 | 50 MPa RC Beam (30 cm x 25 cm) | Beam | 50MPa | Concrete Rectangular | 250 | 300 | 750 | 4612.5 | 0.35 | 846.33 | G300E | 1375101.56 | 10.79 | G300E | 1118531.25 | 8.78
1088 | Story7 | B80 | 50 MPa RC Beam (30 cm x 25 cm) | Beam | 50MPa | Concrete Rectangular | 250 | 300 | 750 | 4612.5 | 0.35 | 846.33 | G300E | 1581816.18 | 12.41 | G300E | 1931823.53 | 15.16
1089 | Story7 | B81 | 50 MPa RC Beam (30 cm x 25 cm) | Beam | 50MPa | Concrete Rectangular | 250 | 300 | 750 | 4612.5 | 0.35 | 846.33 | G300E | 1392686.72 | 10.93 | G300E | 1450631.25 | 11.38
1090 | Story7 | B82 | 50 MPa RC Beam (30 cm x 25 cm) | Beam | 50MPa | Concrete Rectangular | 250 | 300 | 750 | 4612.5 | 0.35 | 846.33 | G300E | 1653716.91 | 12.98 | G300E | 1349970.49 | 10.59
1091 | Story7 | B9 | 50 MPa RC Beam (30 cm x 25 cm) | Beam | 50MPa | Concrete Rectangular | 250 | 300 | 750 | 7012.5 | 0.53 | 1286.7 | G300E | 3290031.25 | 25.81 | G300E | 904466.7 | 7.1
1092 | Story8 | B1 | 50 MPa RC Beam (30 cm x 25 cm) | Beam | 50MPa | Concrete Rectangular | 250 | 300 | 750 | 7012.5 | 0.53 | 1286.7 | G300E | 3236268.75 | 25.39 | G300E | 1756631.25 | 13.78
1093 | Story8 | B10 | 50 MPa RC Beam (30 cm x 25 cm) | Beam | 50MPa | Concrete Rectangular | 250 | 300 | 750 | 4612.5 | 0.35 | 846.33 | G300E | 1729687.5 | 13.57 | G300E | 1878644.12 | 14.74
1094 | Story8 | B11 | 50 MPa RC Beam (30 cm x 25 cm) | Beam | 50MPa | Concrete Rectangular | 250 | 300 | 750 | 7012.5 | 0.53 | 1286.7 | G300E | 3283603.12 | 25.76 | G300E | 25566.7 | 0.2
1095 | Story8 | B12 | 50 MPa RC Beam (30 cm x 25 cm) | Beam | 50MPa | Concrete Rectangular | 250 | 300 | 750 | 4612.5 | 0.35 | 846.33 | G300E | 1509915.44 | 11.85 | G300E | 1881764.61 | 14.77
1096 | Story8 | B13 | 50 MPa RC Beam (30 cm x 25 cm) | Beam | 50MPa | Concrete Rectangular | 250 | 300 | 750 | 7012.5 | 0.53 | 1286.7 | G300E | 2898207.81 | 22.74 | G300E | 2197250 | 17.24
1097 | Story8 | B14 | 50 MPa RC Beam (30 cm x 25 cm) | Beam | 50MPa | Concrete Rectangular | 250 | 300 | 750 | 4612.5 | 0.35 | 846.33 | G300E | 1405947.66 | 11.03 | G300E | 925959.38 | 7.27
1098 | Story8 | B15 | 50 MPa RC Beam (30 cm x 25 cm) | Beam | 50MPa | Concrete Rectangular | 250 | 300 | 750 | 7012.5 | 0.53 | 1286.7 | G300E | 3236268.75 | 25.39 | G300E | 1756631.25 | 13.78
1099 | Story8 | B16 | 50 MPa RC Beam (30 cm x 25 cm) | Beam | 50MPa | Concrete Rectangular | 250 | 300 | 750 | 7012.5 | 0.53 | 1286.7 | G300E | 2090601.56 | 16.4 | G300E | 2275556.25 | 17.85
1100 | Story8 | B17 | 50 MPa RC Beam (30 cm x 25 cm) | Beam | 50MPa | Concrete Rectangular | 250 | 300 | 750 | 4612.5 | 0.35 | 846.33 | G300E | 1868350.78 | 14.66 | G300E | 942824.69 | 7.4
1101 | Story8 | B18 | 50 MPa RC Beam (30 cm x 25 cm) | Beam | 50MPa | Concrete Rectangular | 250 | 300 | 750 | 7012.5 | 0.53 | 1286.7 | G300E | 2724940.62 | 21.38 | G300E | 1538075 | 12.07
1102 | Story8 | B19 | 50 MPa RC Beam (30 cm x 25 cm) | Beam | 50MPa | Concrete Rectangular | 250 | 300 | 750 | 4612.5 | 0.35 | 846.33 | G300E | 1658193.75 | 13.01 | G300E | 867150 | 6.8
1103 | Story8 | B2 | 50 MPa RC Beam (30 cm x 25 cm) | Beam | 50MPa | Concrete Rectangular | 250 | 300 | 750 | 4612.5 | 0.35 | 846.33 | G300E | 1405659.38 | 11.03 | G300E | 925959.38 | 7.27
1104 | Story8 | B20 | 50 MPa RC Beam (30 cm x 25 cm) | Beam | 50MPa | Concrete Rectangular | 250 | 300 | 750 | 7012.5 | 0.53 | 1286.7 | G300E | 2968040.62 | 23.29 | G300E | 1428212.5 | 11.21
1105 | Story8 | B21 | 50 MPa RC Beam (30 cm x 25 cm) | Beam | 50MPa | Concrete Rectangular | 250 | 300 | 750 | 4612.5 | 0.35 | 846.33 | G300E | 1553259.38 | 12.19 | G300E | 0 | 0
1106 | Story8 | B22 | 50 MPa RC Beam (30 cm x 25 cm) | Beam | 50MPa | Concrete Rectangular | 250 | 300 | 750 | 7200 | 0.54 | 1321.1 | G300E | 3564600 | 27.97 | G300E | 1154250.3 | 9.06
1107 | Story8 | B23 | 50 MPa RC Beam (30 cm x 25 cm) | Beam | 50MPa | Concrete Rectangular | 250 | 300 | 750 | 4612.5 | 0.35 | 846.33 | G300E | 1510593.75 | 11.85 | G300E | 867150 | 6.8
1108 | Story8 | B24 | 50 MPa RC Beam (30 cm x 25 cm) | Beam | 50MPa | Concrete Rectangular | 250 | 300 | 750 | 7200 | 0.54 | 1321.1 | G300E | 3565200 | 27.97 | G300E | 1154250.3 | 9.06
1109 | Story8 | B25 | 50 MPa RC Beam (30 cm x 25 cm) | Beam | 50MPa | Concrete Rectangular | 250 | 300 | 750 | 4612.5 | 0.35 | 846.33 | G300E | 1553259.38 | 12.19 | G300E | 0 | 0
1110 | Story8 | B26 | 50 MPa RC Beam (30 cm x 25 cm) | Beam | 50MPa | Concrete Rectangular | 250 | 300 | 750 | 7012.5 | 0.53 | 1286.7 | G300E | 2968040.62 | 23.29 | G300E | 1428212.5 | 11.21
1111 | Story8 | B27 | 50 MPa RC Beam (30 cm x 25 cm) | Beam | 50MPa | Concrete Rectangular | 250 | 300 | 750 | 4612.5 | 0.35 | 846.33 | G300E | 1658193.75 | 13.01 | G300E | 867150 | 6.8
1112 | Story8 | B28 | 50 MPa RC Beam (30 cm x 25 cm) | Beam | 50MPa | Concrete Rectangular | 250 | 300 | 750 | 7012.5 | 0.53 | 1286.7 | G300E | 2725232.81 | 21.38 | G300E | 1538075 | 12.07
1113 | Story8 | B29 | 50 MPa RC Beam (30 cm x 25 cm) | Beam | 50MPa | Concrete Rectangular | 250 | 300 | 750 | 4612.5 | 0.35 | 846.33 | G300E | 1868350.78 | 14.66 | G300E | 942824.69 | 7.4
1114 | Story8 | B3 | 50 MPa RC Beam (30 cm x 25 cm) | Beam | 50MPa | Concrete Rectangular | 250 | 300 | 750 | 7012.5 | 0.53 | 1286.7 | G300E | 2898500 | 22.74 | G300E | 2197250 | 17.24
1115 | Story8 | B30 | 50 MPa RC Beam (30 cm x 25 cm) | Beam | 50MPa | Concrete Rectangular | 250 | 300 | 750 | 7012.5 | 0.53 | 1286.7 | G300E | 2090601.56 | 16.4 | G300E | 2275556.25 | 17.85
1116 | Story8 | B31 | 50 MPa RC Beam (30 cm x 25 cm) | Beam | 50MPa | Concrete Rectangular | 250 | 300 | 750 | 7012.5 | 0.53 | 1286.7 | G300E | 3072351.56 | 24.11 | G300E | 1757800 | 13.79
1117 | Story8 | B32 | 50 MPa RC Beam (30 cm x 25 cm) | Beam | 50MPa | Concrete Rectangular | 250 | 300 | 750 | 4612.5 | 0.35 | 846.33 | G300E | 1696246.88 | 13.31 | G300E | 942824.69 | 7.4
1118 | Story8 | B33 | 50 MPa RC Beam (30 cm x 25 cm) | Beam | 50MPa | Concrete Rectangular | 250 | 300 | 750 | 7012.5 | 0.53 | 1286.7 | G300E | 3173740.62 | 24.9 | G300E | 0 | 0
1119 | Story8 | B34 | 50 MPa RC Beam (30 cm x 25 cm) | Beam | 50MPa | Concrete Rectangular | 250 | 300 | 750 | 4612.5 | 0.35 | 846.33 | G300E | 1856531.25 | 14.57 | G300E | 50449.8 | 0.4
1120 | Story8 | B35 | 50 MPa RC Beam (30 cm x 25 cm) | Beam | 50MPa | Concrete Rectangular | 250 | 300 | 750 | 7012.5 | 0.53 | 1286.7 | G300E | 2456712.5 | 19.28 | G300E | 1757800 | 13.79
1121 | Story8 | B36 | 50 MPa RC Beam (30 cm x 25 cm) | Beam | 50MPa | Concrete Rectangular | 250 | 300 | 750 | 4800 | 0.36 | 880.73 | G300E | 2095800 | 16.44 | G300E | 933450.3 | 7.32
1122 | Story8 | B4 | 50 MPa RC Beam (30 cm x 25 cm) | Beam | 50MPa | Concrete Rectangular | 250 | 300 | 750 | 4612.5 | 0.35 | 846.33 | G300E | 1509915.44 | 11.85 | G300E | 1881764.61 | 14.77
1123 | Story8 | B40 | 50 MPa RC Beam (30 cm x 25 cm) | Beam | 50MPa | Concrete Rectangular | 250 | 300 | 750 | 4612.5 | 0.35 | 846.33 | G300E | 2016239.06 | 15.82 | G300E | 896987.4 | 7.04
1124 | Story8 | B41 | 50 MPa RC Beam (30 cm x 25 cm) | Beam | 50MPa | Concrete Rectangular | 250 | 300 | 750 | 7012.5 | 0.53 | 1286.7 | G300E | 2457589.06 | 19.28 | G300E | 1757800 | 13.79
1125 | Story8 | B42 | 50 MPa RC Beam (30 cm x 25 cm) | Beam | 50MPa | Concrete Rectangular | 250 | 300 | 750 | 4612.5 | 0.35 | 846.33 | G300E | 1854801.56 | 14.55 | G300E | 50449.8 | 0.4
1126 | Story8 | B43 | 50 MPa RC Beam (30 cm x 25 cm) | Beam | 50MPa | Concrete Rectangular | 250 | 300 | 750 | 7012.5 | 0.53 | 1286.7 | G300E | 3174032.81 | 24.9 | G300E | 0 | 0
1127 | Story8 | B44 | 50 MPa RC Beam (30 cm x 25 cm) | Beam | 50MPa | Concrete Rectangular | 250 | 300 | 750 | 4612.5 | 0.35 | 846.33 | G300E | 1695958.59 | 13.31 | G300E | 942824.69 | 7.4
1128 | Story8 | B45 | 50 MPa RC Beam (30 cm x 25 cm) | Beam | 50MPa | Concrete Rectangular | 250 | 300 | 750 | 7012.5 | 0.53 | 1286.7 | G300E | 3072059.38 | 24.1 | G300E | 1757800 | 13.79
1129 | Story8 | B46 | 50 MPa RC Beam (30 cm x 25 cm) | Beam | 50MPa | Concrete Rectangular | 250 | 300 | 750 | 7012.5 | 0.53 | 1286.7 | G300E | 2090601.56 | 16.4 | G300E | 2275556.25 | 17.85
1130 | Story8 | B47 | 50 MPa RC Beam (30 cm x 25 cm) | Beam | 50MPa | Concrete Rectangular | 250 | 300 | 750 | 4612.5 | 0.35 | 846.33 | G300E | 1695958.59 | 13.31 | G300E | 942824.69 | 7.4
1131 | Story8 | B48 | 50 MPa RC Beam (30 cm x 25 cm) | Beam | 50MPa | Concrete Rectangular | 250 | 300 | 750 | 7012.5 | 0.53 | 1286.7 | G300E | 2724940.62 | 21.38 | G300E | 1538075 | 12.07
1132 | Story8 | B49 | 50 MPa RC Beam (30 cm x 25 cm) | Beam | 50MPa | Concrete Rectangular | 250 | 300 | 750 | 4612.5 | 0.35 | 846.33 | G300E | 1856531.25 | 14.57 | G300E | 50449.8 | 0.4
1133 | Story8 | B5 | 50 MPa RC Beam (30 cm x 25 cm) | Beam | 50MPa | Concrete Rectangular | 250 | 300 | 750 | 7012.5 | 0.53 | 1286.7 | G300E | 3283018.75 | 25.76 | G300E | 25566.7 | 0.2
1134 | Story8 | B50 | 50 MPa RC Beam (30 cm x 25 cm) | Beam | 50MPa | Concrete Rectangular | 250 | 300 | 750 | 7012.5 | 0.53 | 1286.7 | G300E | 2968040.62 | 23.29 | G300E | 1428212.5 | 11.21
1135 | Story8 | B51 | 50 MPa RC Beam (30 cm x 25 cm) | Beam | 50MPa | Concrete Rectangular | 250 | 300 | 750 | 4800 | 0.36 | 880.73 | G300E | 2095800 | 16.44 | G300E | 933450.3 | 7.32
1136 | Story8 | B52 | 50 MPa RC Beam (30 cm x 25 cm) | Beam | 50MPa | Concrete Rectangular | 250 | 300 | 750 | 7012.5 | 0.53 | 1286.7 | G300E | 3471771.88 | 27.24 | G300E | 1124191.7 | 8.82
1137 | Story8 | B54 | 50 MPa RC Beam (30 cm x 25 cm) | Beam | 50MPa | Concrete Rectangular | 250 | 300 | 750 | 7012.5 | 0.53 | 1286.7 | G300E | 3477031.25 | 27.28 | G300E | 1124191.7 | 8.82
1138 | Story8 | B55 | 50 MPa RC Beam (30 cm x 25 cm) | Beam | 50MPa | Concrete Rectangular | 250 | 300 | 750 | 4612.5 | 0.35 | 846.33 | G300E | 2027655 | 15.91 | G300E | 1218161.56 | 9.56
1139 | Story8 | B56 | 50 MPa RC Beam (30 cm x 25 cm) | Beam | 50MPa | Concrete Rectangular | 250 | 300 | 750 | 7012.5 | 0.53 | 1286.7 | G300E | 2975929.69 | 23.35 | G300E | 1647937.5 | 12.93
1140 | Story8 | B57 | 50 MPa RC Beam (30 cm x 25 cm) | Beam | 50MPa | Concrete Rectangular | 250 | 300 | 750 | 4612.5 | 0.35 | 846.33 | G300E | 1855378.12 | 14.56 | G300E | 50449.8 | 0.4
1141 | Story8 | B58 | 50 MPa RC Beam (30 cm x 25 cm) | Beam | 50MPa | Concrete Rectangular | 250 | 300 | 750 | 7012.5 | 0.53 | 1286.7 | G300E | 2651893.75 | 20.81 | G300E | 1428212.5 | 11.21
1142 | Story8 | B59 | 50 MPa RC Beam (30 cm x 25 cm) | Beam | 50MPa | Concrete Rectangular | 250 | 300 | 750 | 4612.5 | 0.35 | 846.33 | G300E | 1691634.38 | 13.27 | G300E | 942824.69 | 7.4
1143 | Story8 | B6 | 50 MPa RC Beam (30 cm x 25 cm) | Beam | 50MPa | Concrete Rectangular | 250 | 300 | 750 | 4612.5 | 0.35 | 846.33 | G300E | 1657786.76 | 13.01 | G300E | 1878644.12 | 14.74
1144 | Story8 | B60 | 50 MPa RC Beam (30 cm x 25 cm) | Beam | 50MPa | Concrete Rectangular | 250 | 300 | 750 | 7012.5 | 0.53 | 1286.7 | G300E | 2322890.62 | 18.23 | G300E | 2240493.75 | 17.58
1145 | Story8 | B61 | 50 MPa RC Beam (30 cm x 25 cm) | Beam | 50MPa | Concrete Rectangular | 250 | 300 | 750 | 7012.5 | 0.53 | 1286.7 | G300E | 3236268.75 | 25.39 | G300E | 1757800 | 13.79
1146 | Story8 | B62 | 50 MPa RC Beam (30 cm x 25 cm) | Beam | 50MPa | Concrete Rectangular | 250 | 300 | 750 | 4612.5 | 0.35 | 846.33 | G300E | 1868350.78 | 14.66 | G300E | 942824.69 | 7.4
1147 | Story8 | B63 | 50 MPa RC Beam (30 cm x 25 cm) | Beam | 50MPa | Concrete Rectangular | 250 | 300 | 750 | 7012.5 | 0.53 | 1286.7 | G300E | 2898207.81 | 22.74 | G300E | 2197250 | 17.24
1148 | Story8 | B64 | 50 MPa RC Beam (30 cm x 25 cm) | Beam | 50MPa | Concrete Rectangular | 250 | 300 | 750 | 4612.5 | 0.35 | 846.33 | G300E | 1658193.75 | 13.01 | G300E | 867150 | 6.8
1149 | Story8 | B65 | 50 MPa RC Beam (30 cm x 25 cm) | Beam | 50MPa | Concrete Rectangular | 250 | 300 | 750 | 7012.5 | 0.53 | 1286.7 | G300E | 3283603.12 | 25.76 | G300E | 25566.7 | 0.2
1150 | Story8 | B66 | 50 MPa RC Beam (30 cm x 25 cm) | Beam | 50MPa | Concrete Rectangular | 250 | 300 | 750 | 4612.5 | 0.35 | 846.33 | G300E | 1553259.38 | 12.19 | G300E | 0 | 0
1151 | Story8 | B67 | 50 MPa RC Beam (30 cm x 25 cm) | Beam | 50MPa | Concrete Rectangular | 250 | 300 | 750 | 7012.5 | 0.53 | 1286.7 | G300E | 3311653.12 | 25.98 | G300E | 516150.1 | 4.05
1152 | Story8 | B68 | 50 MPa RC Beam (30 cm x 25 cm) | Beam | 50MPa | Concrete Rectangular | 250 | 300 | 750 | 4612.5 | 0.35 | 846.33 | G300E | 1510593.75 | 11.85 | G300E | 867150 | 6.8
1153 | Story8 | B69 | 50 MPa RC Beam (30 cm x 25 cm) | Beam | 50MPa | Concrete Rectangular | 250 | 300 | 750 | 7012.5 | 0.53 | 1286.7 | G300E | 3310776.56 | 25.98 | G300E | 516150.1 | 4.05
1154 | Story8 | B7 | 50 MPa RC Beam (30 cm x 25 cm) | Beam | 50MPa | Concrete Rectangular | 250 | 300 | 750 | 7012.5 | 0.53 | 1286.7 | G300E | 3311945.31 | 25.99 | G300E | 516150.1 | 4.05
1155 | Story8 | B70 | 50 MPa RC Beam (30 cm x 25 cm) | Beam | 50MPa | Concrete Rectangular | 250 | 300 | 750 | 4612.5 | 0.35 | 846.33 | G300E | 1554124.22 | 12.19 | G300E | 0 | 0
1156 | Story8 | B71 | 50 MPa RC Beam (30 cm x 25 cm) | Beam | 50MPa | Concrete Rectangular | 250 | 300 | 750 | 7012.5 | 0.53 | 1286.7 | G300E | 3281557.81 | 25.75 | G300E | 25566.7 | 0.2
1157 | Story8 | B72 | 50 MPa RC Beam (30 cm x 25 cm) | Beam | 50MPa | Concrete Rectangular | 250 | 300 | 750 | 4612.5 | 0.35 | 846.33 | G300E | 1662229.69 | 13.04 | G300E | 867150 | 6.8
1158 | Story8 | B73 | 50 MPa RC Beam (30 cm x 25 cm) | Beam | 50MPa | Concrete Rectangular | 250 | 300 | 750 | 7012.5 | 0.53 | 1286.7 | G300E | 2905512.5 | 22.8 | G300E | 2197250 | 17.24
1159 | Story8 | B74 | 50 MPa RC Beam (30 cm x 25 cm) | Beam | 50MPa | Concrete Rectangular | 250 | 300 | 750 | 4612.5 | 0.35 | 846.33 | G300E | 1865349.26 | 14.64 | G300E | 686353.84 | 5.39
1160 | Story8 | B75 | 50 MPa RC Beam (30 cm x 25 cm) | Beam | 50MPa | Concrete Rectangular | 250 | 300 | 750 | 7012.5 | 0.53 | 1286.7 | G300E | 3134868 | 24.6 | G300E | 1672622.06 | 13.12
1161 | Story8 | B76 | 50 MPa RC Beam (30 cm x 25 cm) | Beam | 50MPa | Concrete Rectangular | 250 | 300 | 750 | 4612.5 | 0.35 | 846.33 | G300E | 1405947.66 | 11.03 | G300E | 925959.38 | 7.27
1162 | Story8 | B77 | 50 MPa RC Beam (30 cm x 25 cm) | Beam | 50MPa | Concrete Rectangular | 250 | 300 | 750 | 4612.5 | 0.35 | 846.33 | G300E | 1509915.44 | 11.85 | G300E | 1881764.61 | 14.77
1163 | Story8 | B78 | 50 MPa RC Beam (30 cm x 25 cm) | Beam | 50MPa | Concrete Rectangular | 250 | 300 | 750 | 4612.5 | 0.35 | 846.33 | G300E | 1657786.76 | 13.01 | G300E | 1878644.12 | 14.74
1164 | Story8 | B79 | 50 MPa RC Beam (30 cm x 25 cm) | Beam | 50MPa | Concrete Rectangular | 250 | 300 | 750 | 4612.5 | 0.35 | 846.33 | G300E | 1396146.09 | 10.95 | G300E | 1035506.25 | 8.12
1165 | Story8 | B8 | 50 MPa RC Beam (30 cm x 25 cm) | Beam | 50MPa | Concrete Rectangular | 250 | 300 | 750 | 4612.5 | 0.35 | 846.33 | G300E | 1396146.09 | 10.95 | G300E | 1035506.25 | 8.12
1166 | Story8 | B80 | 50 MPa RC Beam (30 cm x 25 cm) | Beam | 50MPa | Concrete Rectangular | 250 | 300 | 750 | 4612.5 | 0.35 | 846.33 | G300E | 1729687.5 | 13.57 | G300E | 1878644.12 | 14.74
1167 | Story8 | B81 | 50 MPa RC Beam (30 cm x 25 cm) | Beam | 50MPa | Concrete Rectangular | 250 | 300 | 750 | 4612.5 | 0.35 | 846.33 | G300E | 1509915.44 | 11.85 | G300E | 1880679.32 | 14.76
1168 | Story8 | B82 | 50 MPa RC Beam (30 cm x 25 cm) | Beam | 50MPa | Concrete Rectangular | 250 | 300 | 750 | 4612.5 | 0.35 | 846.33 | G300E | 1407100.78 | 11.04 | G300E | 921346.88 | 7.23
1169 | Story8 | B9 | 50 MPa RC Beam (30 cm x 25 cm) | Beam | 50MPa | Concrete Rectangular | 250 | 300 | 750 | 7012.5 | 0.53 | 1286.7 | G300E | 3311653.12 | 25.98 | G300E | 516150.1 | 4.05
1170 | Story9 | B1 | 50 MPa RC Beam (32.5 cm x 25 cm) | Beam | 50MPa | Concrete Rectangular | 250 | 325 | 812.5 | 7037.5 | 0.57 | 1398.89 | G300E | 3053981.77 | 23.96 | G300E | 2063260.7 | 16.19
1171 | Story9 | B10 | 50 MPa RC Beam (32.5 cm x 25 cm) | Beam | 50MPa | Concrete Rectangular | 250 | 325 | 812.5 | 4637.5 | 0.38 | 921.83 | G300E | 1618487.5 | 12.7 | G300E | 2140549.02 | 16.8
1172 | Story9 | B11 | 50 MPa RC Beam (32.5 cm x 25 cm) | Beam | 50MPa | Concrete Rectangular | 250 | 325 | 812.5 | 7037.5 | 0.57 | 1398.89 | G300E | 3191799.48 | 25.04 | G300E | 689188.83 | 5.41
1173 | Story9 | B12 | 50 MPa RC Beam (32.5 cm x 25 cm) | Beam | 50MPa | Concrete Rectangular | 250 | 325 | 812.5 | 4637.5 | 0.38 | 921.83 | G300E | 1858546.32 | 14.58 | G300E | 2000013.4 | 15.69
1174 | Story9 | B13 | 50 MPa RC Beam (32.5 cm x 25 cm) | Beam | 50MPa | Concrete Rectangular | 250 | 325 | 812.5 | 7037.5 | 0.57 | 1398.89 | G300E | 2726151.56 | 21.39 | G300E | 2556472.16 | 20.06
1175 | Story9 | B14 | 50 MPa RC Beam (32.5 cm x 25 cm) | Beam | 50MPa | Concrete Rectangular | 250 | 325 | 812.5 | 4637.5 | 0.38 | 921.83 | G300E | 1390670.31 | 10.91 | G300E | 1087713.02 | 8.53
1176 | Story9 | B15 | 50 MPa RC Beam (32.5 cm x 25 cm) | Beam | 50MPa | Concrete Rectangular | 250 | 325 | 812.5 | 7037.5 | 0.57 | 1398.89 | G300E | 3053981.77 | 23.96 | G300E | 2063260.7 | 16.19
1177 | Story9 | B16 | 50 MPa RC Beam (32.5 cm x 25 cm) | Beam | 50MPa | Concrete Rectangular | 250 | 325 | 812.5 | 7037.5 | 0.57 | 1398.89 | G300E | 2480718.75 | 19.46 | G300E | 2633784.38 | 20.67
1178 | Story9 | B17 | 50 MPa RC Beam (32.5 cm x 25 cm) | Beam | 50MPa | Concrete Rectangular | 250 | 325 | 812.5 | 4637.5 | 0.38 | 921.83 | G300E | 1768626.56 | 13.88 | G300E | 1148120.66 | 9.01
1179 | Story9 | B18 | 50 MPa RC Beam (32.5 cm x 25 cm) | Beam | 50MPa | Concrete Rectangular | 250 | 325 | 812.5 | 7037.5 | 0.57 | 1398.89 | G300E | 2655190.1 | 20.83 | G300E | 1622830.49 | 12.73
1180 | Story9 | B19 | 50 MPa RC Beam (32.5 cm x 25 cm) | Beam | 50MPa | Concrete Rectangular | 250 | 325 | 812.5 | 4637.5 | 0.38 | 921.83 | G300E | 1608053.12 | 12.62 | G300E | 1142663.19 | 8.97
1181 | Story9 | B2 | 50 MPa RC Beam (32.5 cm x 25 cm) | Beam | 50MPa | Concrete Rectangular | 250 | 325 | 812.5 | 4637.5 | 0.38 | 921.83 | G300E | 1390960.16 | 10.91 | G300E | 1087713.02 | 8.53
1182 | Story9 | B20 | 50 MPa RC Beam (32.5 cm x 25 cm) | Beam | 50MPa | Concrete Rectangular | 250 | 325 | 812.5 | 7037.5 | 0.57 | 1398.89 | G300E | 2813240.62 | 22.07 | G300E | 1856240.91 | 14.56
1183 | Story9 | B21 | 50 MPa RC Beam (32.5 cm x 25 cm) | Beam | 50MPa | Concrete Rectangular | 250 | 325 | 812.5 | 4637.5 | 0.38 | 921.83 | G300E | 1552113.28 | 12.18 | G300E | 219800.69 | 1.72
1184 | Story9 | B22 | 50 MPa RC Beam (32.5 cm x 25 cm) | Beam | 50MPa | Concrete Rectangular | 250 | 325 | 812.5 | 7200 | 0.58 | 1431.19 | G300E | 3418800 | 26.83 | G300E | 1421502.6 | 11.15
1185 | Story9 | B23 | 50 MPa RC Beam (32.5 cm x 25 cm) | Beam | 50MPa | Concrete Rectangular | 250 | 325 | 812.5 | 4637.5 | 0.38 | 921.83 | G300E | 1533273.44 | 12.03 | G300E | 1142663.19 | 8.97
1186 | Story9 | B24 | 50 MPa RC Beam (32.5 cm x 25 cm) | Beam | 50MPa | Concrete Rectangular | 250 | 325 | 812.5 | 7200 | 0.58 | 1431.19 | G300E | 3420600 | 26.84 | G300E | 1421502.6 | 11.15
1187 | Story9 | B25 | 50 MPa RC Beam (32.5 cm x 25 cm) | Beam | 50MPa | Concrete Rectangular | 250 | 325 | 812.5 | 4637.5 | 0.38 | 921.83 | G300E | 1552113.28 | 12.18 | G300E | 219800.69 | 1.72
1188 | Story9 | B26 | 50 MPa RC Beam (32.5 cm x 25 cm) | Beam | 50MPa | Concrete Rectangular | 250 | 325 | 812.5 | 7037.5 | 0.57 | 1398.89 | G300E | 2812360.94 | 22.07 | G300E | 1856240.91 | 14.56
1189 | Story9 | B27 | 50 MPa RC Beam (32.5 cm x 25 cm) | Beam | 50MPa | Concrete Rectangular | 250 | 325 | 812.5 | 4637.5 | 0.38 | 921.83 | G300E | 1608053.12 | 12.62 | G300E | 1142663.19 | 8.97
1190 | Story9 | B28 | 50 MPa RC Beam (32.5 cm x 25 cm) | Beam | 50MPa | Concrete Rectangular | 250 | 325 | 812.5 | 7037.5 | 0.57 | 1398.89 | G300E | 2655190.1 | 20.83 | G300E | 1622830.49 | 12.73
1191 | Story9 | B29 | 50 MPa RC Beam (32.5 cm x 25 cm) | Beam | 50MPa | Concrete Rectangular | 250 | 325 | 812.5 | 4637.5 | 0.38 | 921.83 | G300E | 1769496.09 | 13.88 | G300E | 1148120.66 | 9.01
1192 | Story9 | B3 | 50 MPa RC Beam (32.5 cm x 25 cm) | Beam | 50MPa | Concrete Rectangular | 250 | 325 | 812.5 | 7037.5 | 0.57 | 1398.89 | G300E | 2726738.02 | 21.39 | G300E | 2556472.16 | 20.06
1193 | Story9 | B30 | 50 MPa RC Beam (32.5 cm x 25 cm) | Beam | 50MPa | Concrete Rectangular | 250 | 325 | 812.5 | 7037.5 | 0.57 | 1398.89 | G300E | 2480718.75 | 19.46 | G300E | 2633784.38 | 20.67
1194 | Story9 | B31 | 50 MPa RC Beam (32.5 cm x 25 cm) | Beam | 50MPa | Concrete Rectangular | 250 | 325 | 812.5 | 7037.5 | 0.57 | 1398.89 | G300E | 2978915.1 | 23.37 | G300E | 2089651.33 | 16.4
1195 | Story9 | B32 | 50 MPa RC Beam (32.5 cm x 25 cm) | Beam | 50MPa | Concrete Rectangular | 250 | 325 | 812.5 | 4637.5 | 0.38 | 921.83 | G300E | 1627472.66 | 12.77 | G300E | 1142663.19 | 8.97
1196 | Story9 | B33 | 50 MPa RC Beam (32.5 cm x 25 cm) | Beam | 50MPa | Concrete Rectangular | 250 | 325 | 812.5 | 7037.5 | 0.57 | 1398.89 | G300E | 2900036.46 | 22.75 | G300E | 222367.99 | 1.74
1197 | Story9 | B34 | 50 MPa RC Beam (32.5 cm x 25 cm) | Beam | 50MPa | Concrete Rectangular | 250 | 325 | 812.5 | 4637.5 | 0.38 | 921.83 | G300E | 1786886.72 | 14.02 | G300E | 219800.69 | 1.72
1198 | Story9 | B35 | 50 MPa RC Beam (32.5 cm x 25 cm) | Beam | 50MPa | Concrete Rectangular | 250 | 325 | 812.5 | 7037.5 | 0.57 | 1398.89 | G300E | 2446704.17 | 19.2 | G300E | 2089651.33 | 16.4
1199 | Story9 | B36 | 50 MPa RC Beam (32.5 cm x 25 cm) | Beam | 50MPa | Concrete Rectangular | 250 | 325 | 812.5 | 4800 | 0.39 | 954.13 | G300E | 1871700 | 14.69 | G300E | 1068951.3 | 8.39
1200 | Story9 | B4 | 50 MPa RC Beam (32.5 cm x 25 cm) | Beam | 50MPa | Concrete Rectangular | 250 | 325 | 812.5 | 4637.5 | 0.38 | 921.83 | G300E | 1858546.32 | 14.58 | G300E | 2000013.4 | 15.69
1201 | Story9 | B40 | 50 MPa RC Beam (32.5 cm x 25 cm) | Beam | 50MPa | Concrete Rectangular | 250 | 325 | 812.5 | 4637.5 | 0.38 | 921.83 | G300E | 1810074.22 | 14.2 | G300E | 1032762.84 | 8.1
1202 | Story9 | B41 | 50 MPa RC Beam (32.5 cm x 25 cm) | Beam | 50MPa | Concrete Rectangular | 250 | 325 | 812.5 | 7037.5 | 0.57 | 1398.89 | G300E | 2448463.54 | 19.21 | G300E | 2089651.33 | 16.4
1203 | Story9 | B42 | 50 MPa RC Beam (32.5 cm x 25 cm) | Beam | 50MPa | Concrete Rectangular | 250 | 325 | 812.5 | 4637.5 | 0.38 | 921.83 | G300E | 1785727.34 | 14.01 | G300E | 219800.69 | 1.72
1204 | Story9 | B43 | 50 MPa RC Beam (32.5 cm x 25 cm) | Beam | 50MPa | Concrete Rectangular | 250 | 325 | 812.5 | 7037.5 | 0.57 | 1398.89 | G300E | 2900622.92 | 22.76 | G300E | 222367.99 | 1.74
1205 | Story9 | B44 | 50 MPa RC Beam (32.5 cm x 25 cm) | Beam | 50MPa | Concrete Rectangular | 250 | 325 | 812.5 | 4637.5 | 0.38 | 921.83 | G300E | 1627472.66 | 12.77 | G300E | 1142663.19 | 8.97
1206 | Story9 | B45 | 50 MPa RC Beam (32.5 cm x 25 cm) | Beam | 50MPa | Concrete Rectangular | 250 | 325 | 812.5 | 7037.5 | 0.57 | 1398.89 | G300E | 2978328.65 | 23.37 | G300E | 2089651.33 | 16.4
1207 | Story9 | B46 | 50 MPa RC Beam (32.5 cm x 25 cm) | Beam | 50MPa | Concrete Rectangular | 250 | 325 | 812.5 | 7037.5 | 0.57 | 1398.89 | G300E | 2563409.38 | 20.11 | G300E | 2633784.38 | 20.67
1208 | Story9 | B47 | 50 MPa RC Beam (32.5 cm x 25 cm) | Beam | 50MPa | Concrete Rectangular | 250 | 325 | 812.5 | 4637.5 | 0.38 | 921.83 | G300E | 1627472.66 | 12.77 | G300E | 1142663.19 | 8.97
1209 | Story9 | B48 | 50 MPa RC Beam (32.5 cm x 25 cm) | Beam | 50MPa | Concrete Rectangular | 250 | 325 | 812.5 | 7037.5 | 0.57 | 1398.89 | G300E | 2655190.1 | 20.83 | G300E | 1622830.49 | 12.73
1210 | Story9 | B49 | 50 MPa RC Beam (32.5 cm x 25 cm) | Beam | 50MPa | Concrete Rectangular | 250 | 325 | 812.5 | 4637.5 | 0.38 | 921.83 | G300E | 1786886.72 | 14.02 | G300E | 219800.69 | 1.72
1211 | Story9 | B5 | 50 MPa RC Beam (32.5 cm x 25 cm) | Beam | 50MPa | Concrete Rectangular | 250 | 325 | 812.5 | 7037.5 | 0.57 | 1398.89 | G300E | 3192092.71 | 25.05 | G300E | 689188.83 | 5.41
1212 | Story9 | B50 | 50 MPa RC Beam (32.5 cm x 25 cm) | Beam | 50MPa | Concrete Rectangular | 250 | 325 | 812.5 | 7037.5 | 0.57 | 1398.89 | G300E | 2813240.62 | 22.07 | G300E | 1856240.91 | 14.56
1213 | Story9 | B51 | 50 MPa RC Beam (32.5 cm x 25 cm) | Beam | 50MPa | Concrete Rectangular | 250 | 325 | 812.5 | 4800 | 0.39 | 954.13 | G300E | 1871700 | 14.69 | G300E | 1068951.3 | 8.39
1214 | Story9 | B52 | 50 MPa RC Beam (32.5 cm x 25 cm) | Beam | 50MPa | Concrete Rectangular | 250 | 325 | 812.5 | 7037.5 | 0.57 | 1398.89 | G300E | 3341639.58 | 26.22 | G300E | 1389420.08 | 10.9
1215 | Story9 | B54 | 50 MPa RC Beam (32.5 cm x 25 cm) | Beam | 50MPa | Concrete Rectangular | 250 | 325 | 812.5 | 7037.5 | 0.57 | 1398.89 | G300E | 3347504.17 | 26.27 | G300E | 1389420.08 | 10.9
1216 | Story9 | B55 | 50 MPa RC Beam (32.5 cm x 25 cm) | Beam | 50MPa | Concrete Rectangular | 250 | 325 | 812.5 | 4637.5 | 0.38 | 921.83 | G300E | 1806151.67 | 14.17 | G300E | 1221325.28 | 9.58
1217 | Story9 | B56 | 50 MPa RC Beam (32.5 cm x 25 cm) | Beam | 50MPa | Concrete Rectangular | 250 | 325 | 812.5 | 7037.5 | 0.57 | 1398.89 | G300E | 2820864.58 | 22.13 | G300E | 2089651.33 | 16.4
1218 | Story9 | B57 | 50 MPa RC Beam (32.5 cm x 25 cm) | Beam | 50MPa | Concrete Rectangular | 250 | 325 | 812.5 | 4637.5 | 0.38 | 921.83 | G300E | 1786017.19 | 14.01 | G300E | 219800.69 | 1.72
1219 | Story9 | B58 | 50 MPa RC Beam (32.5 cm x 25 cm) | Beam | 50MPa | Concrete Rectangular | 250 | 325 | 812.5 | 7037.5 | 0.57 | 1398.89 | G300E | 2572499.48 | 20.18 | G300E | 1683943.7 | 13.21
1220 | Story9 | B59 | 50 MPa RC Beam (32.5 cm x 25 cm) | Beam | 50MPa | Concrete Rectangular | 250 | 325 | 812.5 | 4637.5 | 0.38 | 921.83 | G300E | 1624864.06 | 12.75 | G300E | 1142663.19 | 8.97
1221 | Story9 | B6 | 50 MPa RC Beam (32.5 cm x 25 cm) | Beam | 50MPa | Concrete Rectangular | 250 | 325 | 812.5 | 4637.5 | 0.38 | 921.83 | G300E | 1541559.56 | 12.1 | G300E | 2140549.02 | 16.8
1222 | Story9 | B60 | 50 MPa RC Beam (32.5 cm x 25 cm) | Beam | 50MPa | Concrete Rectangular | 250 | 325 | 812.5 | 7037.5 | 0.57 | 1398.89 | G300E | 2480718.75 | 19.46 | G300E | 2714129.17 | 21.3
1223 | Story9 | B61 | 50 MPa RC Beam (32.5 cm x 25 cm) | Beam | 50MPa | Concrete Rectangular | 250 | 325 | 812.5 | 7037.5 | 0.57 | 1398.89 | G300E | 3053981.77 | 23.96 | G300E | 2063260.7 | 16.19
1224 | Story9 | B62 | 50 MPa RC Beam (32.5 cm x 25 cm) | Beam | 50MPa | Concrete Rectangular | 250 | 325 | 812.5 | 4637.5 | 0.38 | 921.83 | G300E | 1769496.09 | 13.88 | G300E | 1148120.66 | 9.01
1225 | Story9 | B63 | 50 MPa RC Beam (32.5 cm x 25 cm) | Beam | 50MPa | Concrete Rectangular | 250 | 325 | 812.5 | 7037.5 | 0.57 | 1398.89 | G300E | 2726151.56 | 21.39 | G300E | 2556472.16 | 20.06
1226 | Story9 | B64 | 50 MPa RC Beam (32.5 cm x 25 cm) | Beam | 50MPa | Concrete Rectangular | 250 | 325 | 812.5 | 4637.5 | 0.38 | 921.83 | G300E | 1608053.12 | 12.62 | G300E | 1142663.19 | 8.97
1227 | Story9 | B65 | 50 MPa RC Beam (32.5 cm x 25 cm) | Beam | 50MPa | Concrete Rectangular | 250 | 325 | 812.5 | 7037.5 | 0.57 | 1398.89 | G300E | 3192092.71 | 25.05 | G300E | 689188.83 | 5.41
1228 | Story9 | B66 | 50 MPa RC Beam (32.5 cm x 25 cm) | Beam | 50MPa | Concrete Rectangular | 250 | 325 | 812.5 | 4637.5 | 0.38 | 921.83 | G300E | 1552113.28 | 12.18 | G300E | 219800.69 | 1.72
1229 | Story9 | B67 | 50 MPa RC Beam (32.5 cm x 25 cm) | Beam | 50MPa | Concrete Rectangular | 250 | 325 | 812.5 | 7037.5 | 0.57 | 1398.89 | G300E | 3070109.38 | 24.09 | G300E | 689188.83 | 5.41
1230 | Story9 | B68 | 50 MPa RC Beam (32.5 cm x 25 cm) | Beam | 50MPa | Concrete Rectangular | 250 | 325 | 812.5 | 4637.5 | 0.38 | 921.83 | G300E | 1533273.44 | 12.03 | G300E | 1142663.19 | 8.97
1231 | Story9 | B69 | 50 MPa RC Beam (32.5 cm x 25 cm) | Beam | 50MPa | Concrete Rectangular | 250 | 325 | 812.5 | 7037.5 | 0.57 | 1398.89 | G300E | 3069816.15 | 24.09 | G300E | 689188.83 | 5.41
1232 | Story9 | B7 | 50 MPa RC Beam (32.5 cm x 25 cm) | Beam | 50MPa | Concrete Rectangular | 250 | 325 | 812.5 | 7037.5 | 0.57 | 1398.89 | G300E | 3070109.38 | 24.09 | G300E | 689188.83 | 5.41
1233 | Story9 | B70 | 50 MPa RC Beam (32.5 cm x 25 cm) | Beam | 50MPa | Concrete Rectangular | 250 | 325 | 812.5 | 4637.5 | 0.38 | 921.83 | G300E | 1552982.81 | 12.19 | G300E | 219800.69 | 1.72
1234 | Story9 | B71 | 50 MPa RC Beam (32.5 cm x 25 cm) | Beam | 50MPa | Concrete Rectangular | 250 | 325 | 812.5 | 7037.5 | 0.57 | 1398.89 | G300E | 3190040.1 | 25.03 | G300E | 689188.83 | 5.41
1235 | Story9 | B72 | 50 MPa RC Beam (32.5 cm x 25 cm) | Beam | 50MPa | Concrete Rectangular | 250 | 325 | 812.5 | 4637.5 | 0.38 | 921.83 | G300E | 1612400.78 | 12.65 | G300E | 1142663.19 | 8.97
1236 | Story9 | B73 | 50 MPa RC Beam (32.5 cm x 25 cm) | Beam | 50MPa | Concrete Rectangular | 250 | 325 | 812.5 | 7037.5 | 0.57 | 1398.89 | G300E | 2731136.46 | 21.43 | G300E | 2556472.16 | 20.06
1237 | Story9 | B74 | 50 MPa RC Beam (32.5 cm x 25 cm) | Beam | 50MPa | Concrete Rectangular | 250 | 325 | 812.5 | 4637.5 | 0.38 | 921.83 | G300E | 1865911.76 | 14.64 | G300E | 941300.45 | 7.39
1238 | Story9 | B75 | 50 MPa RC Beam (32.5 cm x 25 cm) | Beam | 50MPa | Concrete Rectangular | 250 | 325 | 812.5 | 7037.5 | 0.57 | 1398.89 | G300E | 2927318.5 | 22.97 | G300E | 1949988.43 | 15.3
1239 | Story9 | B76 | 50 MPa RC Beam (32.5 cm x 25 cm) | Beam | 50MPa | Concrete Rectangular | 250 | 325 | 812.5 | 4637.5 | 0.38 | 921.83 | G300E | 1390670.31 | 10.91 | G300E | 1087713.02 | 8.53
1240 | Story9 | B77 | 50 MPa RC Beam (32.5 cm x 25 cm) | Beam | 50MPa | Concrete Rectangular | 250 | 325 | 812.5 | 4637.5 | 0.38 | 921.83 | G300E | 1858546.32 | 14.58 | G300E | 2000013.4 | 15.69
1241 | Story9 | B78 | 50 MPa RC Beam (32.5 cm x 25 cm) | Beam | 50MPa | Concrete Rectangular | 250 | 325 | 812.5 | 4637.5 | 0.38 | 921.83 | G300E | 1541559.56 | 12.1 | G300E | 2140549.02 | 16.8
1242 | Story9 | B79 | 50 MPa RC Beam (32.5 cm x 25 cm) | Beam | 50MPa | Concrete Rectangular | 250 | 325 | 812.5 | 4637.5 | 0.38 | 921.83 | G300E | 1474435.16 | 11.57 | G300E | 1127131.77 | 8.84
1243 | Story9 | B8 | 50 MPa RC Beam (32.5 cm x 25 cm) | Beam | 50MPa | Concrete Rectangular | 250 | 325 | 812.5 | 4637.5 | 0.38 | 921.83 | G300E | 1474435.16 | 11.57 | G300E | 1127131.77 | 8.84
1244 | Story9 | B80 | 50 MPa RC Beam (32.5 cm x 25 cm) | Beam | 50MPa | Concrete Rectangular | 250 | 325 | 812.5 | 4637.5 | 0.38 | 921.83 | G300E | 1618487.5 | 12.7 | G300E | 2140549.02 | 16.8
1245 | Story9 | B81 | 50 MPa RC Beam (32.5 cm x 25 cm) | Beam | 50MPa | Concrete Rectangular | 250 | 325 | 812.5 | 4637.5 | 0.38 | 921.83 | G300E | 1858546.32 | 14.58 | G300E | 1998922.22 | 15.68
1246 | Story9 | B82 | 50 MPa RC Beam (32.5 cm x 25 cm) | Beam | 50MPa | Concrete Rectangular | 250 | 325 | 812.5 | 4637.5 | 0.38 | 921.83 | G300E | 1391250 | 10.92 | G300E | 1115188.1 | 8.75
1247 | Story9 | B9 | 50 MPa RC Beam (32.5 cm x 25 cm) | Beam | 50MPa | Concrete Rectangular | 250 | 325 | 812.5 | 7037.5 | 0.57 | 1398.89 | G300E | 3070109.38 | 24.09 | G300E | 689188.83 | 5.41

## Columns
| Story | Label | Section | Structural_Element_Type | Material | Cross_Section_Type | Width_(mm) | Depth_(mm) | Area_(cm^2) | Length_(mm) | Volume_(m^3) | Mass_(kg) | Long._Rebar_Material | Long._Rebar_Volume_(mm^3) | Long._Rebar_Mass_(kg) | Tran._Rebar_Material | Tran._Rebar_Volume_(mm^3) | Tran._Rebar_Mass_(kg)
0 | Story1 | C1 | 50 MPa RC Column (45 cm x 45 cm) | Column | 50MPa | Concrete Rectangular | 450 | 450 | 2025 | 3225 | 0.65 | 1597.71 | G300E | 6530625 | 51.24 | G300E | 0 | 0
1 | Story1 | C10 | 50 MPa RC Column (45 cm x 45 cm) | Column | 50MPa | Concrete Rectangular | 450 | 450 | 2025 | 3225 | 0.65 | 1597.71 | G300E | 31414725 | 246.49 | G300E | 0 | 0
2 | Story1 | C11 | 50 MPa RC Column (45 cm x 45 cm) | Column | 50MPa | Concrete Rectangular | 450 | 450 | 2025 | 3225 | 0.65 | 1597.71 | G300E | 43310675 | 339.83 | G300E | 0 | 0
3 | Story1 | C12 | 50 MPa RC Column (45 cm x 45 cm) | Column | 50MPa | Concrete Rectangular | 450 | 450 | 2025 | 3225 | 0.65 | 1597.71 | G300E | 36010350 | 282.55 | G300E | 0 | 0
4 | Story1 | C13 | 50 MPa RC Column (45 cm x 45 cm) | Column | 50MPa | Concrete Rectangular | 450 | 450 | 2025 | 3225 | 0.65 | 1597.71 | G300E | 36007125 | 282.53 | G300E | 0 | 0
5 | Story1 | C14 | 50 MPa RC Column (45 cm x 45 cm) | Column | 50MPa | Concrete Rectangular | 450 | 450 | 2025 | 3225 | 0.65 | 1597.71 | G300E | 43305300 | 339.79 | G300E | 0 | 0
6 | Story1 | C15 | 50 MPa RC Column (45 cm x 45 cm) | Column | 50MPa | Concrete Rectangular | 450 | 450 | 2025 | 3225 | 0.65 | 1597.71 | G300E | 31414725 | 246.49 | G300E | 0 | 0
7 | Story1 | C16 | 50 MPa RC Column (45 cm x 45 cm) | Column | 50MPa | Concrete Rectangular | 450 | 450 | 2025 | 3225 | 0.65 | 1597.71 | G300E | 6530625 | 51.24 | G300E | 0 | 0
8 | Story1 | C17 | 50 MPa RC Column (45 cm x 45 cm) | Column | 50MPa | Concrete Rectangular | 450 | 450 | 2025 | 3225 | 0.65 | 1597.71 | G300E | 6530625 | 51.24 | G300E | 0 | 0
9 | Story1 | C18 | 50 MPa RC Column (45 cm x 45 cm) | Column | 50MPa | Concrete Rectangular | 450 | 450 | 2025 | 3225 | 0.65 | 1597.71 | G300E | 33430350 | 262.31 | G300E | 0 | 0
10 | Story1 | C19 | 50 MPa RC Column (45 cm x 45 cm) | Column | 50MPa | Concrete Rectangular | 450 | 450 | 2025 | 3225 | 0.65 | 1597.71 | G300E | 22764200 | 178.62 | G300E | 0 | 0
11 | Story1 | C2 | 50 MPa RC Column (45 cm x 45 cm) | Column | 50MPa | Concrete Rectangular | 450 | 450 | 2025 | 3225 | 0.65 | 1597.71 | G300E | 6530625 | 51.24 | G300E | 0 | 0
12 | Story1 | C22 | 50 MPa RC Column (45 cm x 45 cm) | Column | 50MPa | Concrete Rectangular | 450 | 450 | 2025 | 3225 | 0.65 | 1597.71 | G300E | 22707225 | 178.17 | G300E | 0 | 0
13 | Story1 | C23 | 50 MPa RC Column (45 cm x 45 cm) | Column | 50MPa | Concrete Rectangular | 450 | 450 | 2025 | 3225 | 0.65 | 1597.71 | G300E | 33394875 | 262.03 | G300E | 0 | 0
14 | Story1 | C24 | 50 MPa RC Column (45 cm x 45 cm) | Column | 50MPa | Concrete Rectangular | 450 | 450 | 2025 | 3225 | 0.65 | 1597.71 | G300E | 6530625 | 51.24 | G300E | 0 | 0
15 | Story1 | C25 | 50 MPa RC Column (45 cm x 45 cm) | Column | 50MPa | Concrete Rectangular | 450 | 450 | 2025 | 3225 | 0.65 | 1597.71 | G300E | 6530625 | 51.24 | G300E | 0 | 0
16 | Story1 | C26 | 50 MPa RC Column (45 cm x 45 cm) | Column | 50MPa | Concrete Rectangular | 450 | 450 | 2025 | 3225 | 0.65 | 1597.71 | G300E | 33436800 | 262.36 | G300E | 0 | 0
17 | Story1 | C27 | 50 MPa RC Column (45 cm x 45 cm) | Column | 50MPa | Concrete Rectangular | 450 | 450 | 2025 | 3225 | 0.65 | 1597.71 | G300E | 22765275 | 178.62 | G300E | 0 | 0
18 | Story1 | C3 | 50 MPa RC Column (45 cm x 45 cm) | Column | 50MPa | Concrete Rectangular | 450 | 450 | 2025 | 3225 | 0.65 | 1597.71 | G300E | 6530625 | 51.24 | G300E | 0 | 0
19 | Story1 | C30 | 50 MPa RC Column (45 cm x 45 cm) | Column | 50MPa | Concrete Rectangular | 450 | 450 | 2025 | 3225 | 0.65 | 1597.71 | G300E | 22932975 | 179.94 | G300E | 0 | 0
20 | Story1 | C31 | 50 MPa RC Column (45 cm x 45 cm) | Column | 50MPa | Concrete Rectangular | 450 | 450 | 2025 | 3225 | 0.65 | 1597.71 | G300E | 33323925 | 261.47 | G300E | 0 | 0
21 | Story1 | C32 | 50 MPa RC Column (45 cm x 45 cm) | Column | 50MPa | Concrete Rectangular | 450 | 450 | 2025 | 3225 | 0.65 | 1597.71 | G300E | 6530625 | 51.24 | G300E | 0 | 0
22 | Story1 | C33 | 50 MPa RC Column (45 cm x 45 cm) | Column | 50MPa | Concrete Rectangular | 450 | 450 | 2025 | 3225 | 0.65 | 1597.71 | G300E | 6530625 | 51.24 | G300E | 0 | 0
23 | Story1 | C34 | 50 MPa RC Column (45 cm x 45 cm) | Column | 50MPa | Concrete Rectangular | 450 | 450 | 2025 | 3225 | 0.65 | 1597.71 | G300E | 31414725 | 246.49 | G300E | 0 | 0
24 | Story1 | C35 | 50 MPa RC Column (45 cm x 45 cm) | Column | 50MPa | Concrete Rectangular | 450 | 450 | 2025 | 3225 | 0.65 | 1597.71 | G300E | 43308525 | 339.81 | G300E | 0 | 0
25 | Story1 | C36 | 50 MPa RC Column (45 cm x 45 cm) | Column | 50MPa | Concrete Rectangular | 450 | 450 | 2025 | 3225 | 0.65 | 1597.71 | G300E | 36007125 | 282.53 | G300E | 0 | 0
26 | Story1 | C37 | 50 MPa RC Column (45 cm x 45 cm) | Column | 50MPa | Concrete Rectangular | 450 | 450 | 2025 | 3225 | 0.65 | 1597.71 | G300E | 36010350 | 282.55 | G300E | 0 | 0
27 | Story1 | C38 | 50 MPa RC Column (45 cm x 45 cm) | Column | 50MPa | Concrete Rectangular | 450 | 450 | 2025 | 3225 | 0.65 | 1597.71 | G300E | 43159100 | 338.64 | G300E | 0 | 0
28 | Story1 | C39 | 50 MPa RC Column (45 cm x 45 cm) | Column | 50MPa | Concrete Rectangular | 450 | 450 | 2025 | 3225 | 0.65 | 1597.71 | G300E | 31224450 | 245 | G300E | 0 | 0
29 | Story1 | C4 | 50 MPa RC Column (45 cm x 45 cm) | Column | 50MPa | Concrete Rectangular | 450 | 450 | 2025 | 3225 | 0.65 | 1597.71 | G300E | 6530625 | 51.24 | G300E | 0 | 0
30 | Story1 | C40 | 50 MPa RC Column (45 cm x 45 cm) | Column | 50MPa | Concrete Rectangular | 450 | 450 | 2025 | 3225 | 0.65 | 1597.71 | G300E | 6530625 | 51.24 | G300E | 0 | 0
31 | Story1 | C41 | 50 MPa RC Column (45 cm x 45 cm) | Column | 50MPa | Concrete Rectangular | 450 | 450 | 2025 | 3225 | 0.65 | 1597.71 | G300E | 6530625 | 51.24 | G300E | 0 | 0
32 | Story1 | C42 | 50 MPa RC Column (45 cm x 45 cm) | Column | 50MPa | Concrete Rectangular | 450 | 450 | 2025 | 3225 | 0.65 | 1597.71 | G300E | 6530625 | 51.24 | G300E | 0 | 0
33 | Story1 | C43 | 50 MPa RC Column (45 cm x 45 cm) | Column | 50MPa | Concrete Rectangular | 450 | 450 | 2025 | 3225 | 0.65 | 1597.71 | G300E | 6530625 | 51.24 | G300E | 0 | 0
34 | Story1 | C44 | 50 MPa RC Column (45 cm x 45 cm) | Column | 50MPa | Concrete Rectangular | 450 | 450 | 2025 | 3225 | 0.65 | 1597.71 | G300E | 6530625 | 51.24 | G300E | 0 | 0
35 | Story1 | C45 | 50 MPa RC Column (45 cm x 45 cm) | Column | 50MPa | Concrete Rectangular | 450 | 450 | 2025 | 3225 | 0.65 | 1597.71 | G300E | 6530625 | 51.24 | G300E | 0 | 0
36 | Story1 | C46 | 50 MPa RC Column (45 cm x 45 cm) | Column | 50MPa | Concrete Rectangular | 450 | 450 | 2025 | 3225 | 0.65 | 1597.71 | G300E | 6530625 | 51.24 | G300E | 0 | 0
37 | Story1 | C47 | 50 MPa RC Column (45 cm x 45 cm) | Column | 50MPa | Concrete Rectangular | 450 | 450 | 2025 | 3225 | 0.65 | 1597.71 | G300E | 6530625 | 51.24 | G300E | 0 | 0
38 | Story1 | C48 | 50 MPa RC Column (45 cm x 45 cm) | Column | 50MPa | Concrete Rectangular | 450 | 450 | 2025 | 3225 | 0.65 | 1597.71 | G300E | 6530625 | 51.24 | G300E | 0 | 0
39 | Story1 | C5 | 50 MPa RC Column (45 cm x 45 cm) | Column | 50MPa | Concrete Rectangular | 450 | 450 | 2025 | 3225 | 0.65 | 1597.71 | G300E | 6530625 | 51.24 | G300E | 0 | 0
40 | Story1 | C6 | 50 MPa RC Column (45 cm x 45 cm) | Column | 50MPa | Concrete Rectangular | 450 | 450 | 2025 | 3225 | 0.65 | 1597.71 | G300E | 6530625 | 51.24 | G300E | 0 | 0
41 | Story1 | C7 | 50 MPa RC Column (45 cm x 45 cm) | Column | 50MPa | Concrete Rectangular | 450 | 450 | 2025 | 3225 | 0.65 | 1597.71 | G300E | 6530625 | 51.24 | G300E | 0 | 0
42 | Story1 | C8 | 50 MPa RC Column (45 cm x 45 cm) | Column | 50MPa | Concrete Rectangular | 450 | 450 | 2025 | 3225 | 0.65 | 1597.71 | G300E | 6530625 | 51.24 | G300E | 0 | 0
43 | Story1 | C9 | 50 MPa RC Column (45 cm x 45 cm) | Column | 50MPa | Concrete Rectangular | 450 | 450 | 2025 | 3225 | 0.65 | 1597.71 | G300E | 6530625 | 51.24 | G300E | 0 | 0
44 | Story10 | C1 | 50 MPa RC Column (32.5 cm x 32.5 cm) | Column | 50MPa | Concrete Rectangular | 325 | 325 | 1056.3 | 3200 | 0.34 | 826.91 | G300E | 3379200 | 26.51 | G300E | 0 | 0
45 | Story10 | C10 | 50 MPa RC Column (32.5 cm x 32.5 cm) | Column | 50MPa | Concrete Rectangular | 325 | 325 | 1056.3 | 3200 | 0.34 | 826.91 | G300E | 4136533.33 | 32.46 | G300E | 0 | 0
46 | Story10 | C11 | 50 MPa RC Column (32.5 cm x 32.5 cm) | Column | 50MPa | Concrete Rectangular | 325 | 325 | 1056.3 | 3200 | 0.34 | 826.91 | G300E | 8609066.67 | 67.55 | G300E | 0 | 0
47 | Story10 | C12 | 50 MPa RC Column (32.5 cm x 32.5 cm) | Column | 50MPa | Concrete Rectangular | 325 | 325 | 1056.3 | 3200 | 0.34 | 826.91 | G300E | 4434133.33 | 34.79 | G300E | 0 | 0
48 | Story10 | C13 | 50 MPa RC Column (32.5 cm x 32.5 cm) | Column | 50MPa | Concrete Rectangular | 325 | 325 | 1056.3 | 3200 | 0.34 | 826.91 | G300E | 4432000 | 34.78 | G300E | 0 | 0
49 | Story10 | C14 | 50 MPa RC Column (32.5 cm x 32.5 cm) | Column | 50MPa | Concrete Rectangular | 325 | 325 | 1056.3 | 3200 | 0.34 | 826.91 | G300E | 8605866.67 | 67.52 | G300E | 0 | 0
50 | Story10 | C15 | 50 MPa RC Column (32.5 cm x 32.5 cm) | Column | 50MPa | Concrete Rectangular | 325 | 325 | 1056.3 | 3200 | 0.34 | 826.91 | G300E | 4136533.33 | 32.46 | G300E | 0 | 0
51 | Story10 | C16 | 50 MPa RC Column (32.5 cm x 32.5 cm) | Column | 50MPa | Concrete Rectangular | 325 | 325 | 1056.3 | 3200 | 0.34 | 826.91 | G300E | 3379200 | 26.51 | G300E | 0 | 0
52 | Story10 | C17 | 50 MPa RC Column (32.5 cm x 32.5 cm) | Column | 50MPa | Concrete Rectangular | 325 | 325 | 1056.3 | 3200 | 0.34 | 826.91 | G300E | 3379200 | 26.51 | G300E | 0 | 0
53 | Story10 | C18 | 50 MPa RC Column (32.5 cm x 32.5 cm) | Column | 50MPa | Concrete Rectangular | 325 | 325 | 1056.3 | 3200 | 0.34 | 826.91 | G300E | 7929600 | 62.22 | G300E | 0 | 0
54 | Story10 | C19 | 50 MPa RC Column (32.5 cm x 32.5 cm) | Column | 50MPa | Concrete Rectangular | 325 | 325 | 1056.3 | 3200 | 0.34 | 826.91 | G300E | 3379200 | 26.51 | G300E | 0 | 0
55 | Story10 | C2 | 50 MPa RC Column (32.5 cm x 32.5 cm) | Column | 50MPa | Concrete Rectangular | 325 | 325 | 1056.3 | 3200 | 0.34 | 826.91 | G300E | 3379200 | 26.51 | G300E | 0 | 0
56 | Story10 | C22 | 50 MPa RC Column (32.5 cm x 32.5 cm) | Column | 50MPa | Concrete Rectangular | 325 | 325 | 1056.3 | 3200 | 0.34 | 826.91 | G300E | 3379200 | 26.51 | G300E | 0 | 0
57 | Story10 | C23 | 50 MPa RC Column (32.5 cm x 32.5 cm) | Column | 50MPa | Concrete Rectangular | 325 | 325 | 1056.3 | 3200 | 0.34 | 826.91 | G300E | 8019200 | 62.92 | G300E | 0 | 0
58 | Story10 | C24 | 50 MPa RC Column (32.5 cm x 32.5 cm) | Column | 50MPa | Concrete Rectangular | 325 | 325 | 1056.3 | 3200 | 0.34 | 826.91 | G300E | 3379200 | 26.51 | G300E | 0 | 0
59 | Story10 | C25 | 50 MPa RC Column (32.5 cm x 32.5 cm) | Column | 50MPa | Concrete Rectangular | 325 | 325 | 1056.3 | 3200 | 0.34 | 826.91 | G300E | 3379200 | 26.51 | G300E | 0 | 0
60 | Story10 | C26 | 50 MPa RC Column (32.5 cm x 32.5 cm) | Column | 50MPa | Concrete Rectangular | 325 | 325 | 1056.3 | 3200 | 0.34 | 826.91 | G300E | 7954133.33 | 62.41 | G300E | 0 | 0
61 | Story10 | C27 | 50 MPa RC Column (32.5 cm x 32.5 cm) | Column | 50MPa | Concrete Rectangular | 325 | 325 | 1056.3 | 3200 | 0.34 | 826.91 | G300E | 3379200 | 26.51 | G300E | 0 | 0
62 | Story10 | C3 | 50 MPa RC Column (32.5 cm x 32.5 cm) | Column | 50MPa | Concrete Rectangular | 325 | 325 | 1056.3 | 3200 | 0.34 | 826.91 | G300E | 3379200 | 26.51 | G300E | 0 | 0
63 | Story10 | C30 | 50 MPa RC Column (32.5 cm x 32.5 cm) | Column | 50MPa | Concrete Rectangular | 325 | 325 | 1056.3 | 3200 | 0.34 | 826.91 | G300E | 3379200 | 26.51 | G300E | 0 | 0
64 | Story10 | C31 | 50 MPa RC Column (32.5 cm x 32.5 cm) | Column | 50MPa | Concrete Rectangular | 325 | 325 | 1056.3 | 3200 | 0.34 | 826.91 | G300E | 8292266.67 | 65.06 | G300E | 0 | 0
65 | Story10 | C32 | 50 MPa RC Column (32.5 cm x 32.5 cm) | Column | 50MPa | Concrete Rectangular | 325 | 325 | 1056.3 | 3200 | 0.34 | 826.91 | G300E | 3379200 | 26.51 | G300E | 0 | 0
66 | Story10 | C33 | 50 MPa RC Column (32.5 cm x 32.5 cm) | Column | 50MPa | Concrete Rectangular | 325 | 325 | 1056.3 | 3200 | 0.34 | 826.91 | G300E | 3379200 | 26.51 | G300E | 0 | 0
67 | Story10 | C34 | 50 MPa RC Column (32.5 cm x 32.5 cm) | Column | 50MPa | Concrete Rectangular | 325 | 325 | 1056.3 | 3200 | 0.34 | 826.91 | G300E | 4136533.33 | 32.46 | G300E | 0 | 0
68 | Story10 | C35 | 50 MPa RC Column (32.5 cm x 32.5 cm) | Column | 50MPa | Concrete Rectangular | 325 | 325 | 1056.3 | 3200 | 0.34 | 826.91 | G300E | 8608000 | 67.54 | G300E | 0 | 0
69 | Story10 | C36 | 50 MPa RC Column (32.5 cm x 32.5 cm) | Column | 50MPa | Concrete Rectangular | 325 | 325 | 1056.3 | 3200 | 0.34 | 826.91 | G300E | 4432000 | 34.78 | G300E | 0 | 0
70 | Story10 | C37 | 50 MPa RC Column (32.5 cm x 32.5 cm) | Column | 50MPa | Concrete Rectangular | 325 | 325 | 1056.3 | 3200 | 0.34 | 826.91 | G300E | 4428800 | 34.75 | G300E | 0 | 0
71 | Story10 | C38 | 50 MPa RC Column (32.5 cm x 32.5 cm) | Column | 50MPa | Concrete Rectangular | 325 | 325 | 1056.3 | 3200 | 0.34 | 826.91 | G300E | 8572800 | 67.27 | G300E | 0 | 0
72 | Story10 | C39 | 50 MPa RC Column (32.5 cm x 32.5 cm) | Column | 50MPa | Concrete Rectangular | 325 | 325 | 1056.3 | 3200 | 0.34 | 826.91 | G300E | 4049066.67 | 31.77 | G300E | 0 | 0
73 | Story10 | C4 | 50 MPa RC Column (32.5 cm x 32.5 cm) | Column | 50MPa | Concrete Rectangular | 325 | 325 | 1056.3 | 3200 | 0.34 | 826.91 | G300E | 3379200 | 26.51 | G300E | 0 | 0
74 | Story10 | C40 | 50 MPa RC Column (32.5 cm x 32.5 cm) | Column | 50MPa | Concrete Rectangular | 325 | 325 | 1056.3 | 3200 | 0.34 | 826.91 | G300E | 3379200 | 26.51 | G300E | 0 | 0
75 | Story10 | C41 | 50 MPa RC Column (32.5 cm x 32.5 cm) | Column | 50MPa | Concrete Rectangular | 325 | 325 | 1056.3 | 3200 | 0.34 | 826.91 | G300E | 3379200 | 26.51 | G300E | 0 | 0
76 | Story10 | C42 | 50 MPa RC Column (32.5 cm x 32.5 cm) | Column | 50MPa | Concrete Rectangular | 325 | 325 | 1056.3 | 3200 | 0.34 | 826.91 | G300E | 3379200 | 26.51 | G300E | 0 | 0
77 | Story10 | C43 | 50 MPa RC Column (32.5 cm x 32.5 cm) | Column | 50MPa | Concrete Rectangular | 325 | 325 | 1056.3 | 3200 | 0.34 | 826.91 | G300E | 3379200 | 26.51 | G300E | 0 | 0
78 | Story10 | C44 | 50 MPa RC Column (32.5 cm x 32.5 cm) | Column | 50MPa | Concrete Rectangular | 325 | 325 | 1056.3 | 3200 | 0.34 | 826.91 | G300E | 3379200 | 26.51 | G300E | 0 | 0
79 | Story10 | C45 | 50 MPa RC Column (32.5 cm x 32.5 cm) | Column | 50MPa | Concrete Rectangular | 325 | 325 | 1056.3 | 3200 | 0.34 | 826.91 | G300E | 3379200 | 26.51 | G300E | 0 | 0
80 | Story10 | C46 | 50 MPa RC Column (32.5 cm x 32.5 cm) | Column | 50MPa | Concrete Rectangular | 325 | 325 | 1056.3 | 3200 | 0.34 | 826.91 | G300E | 3379200 | 26.51 | G300E | 0 | 0
81 | Story10 | C47 | 50 MPa RC Column (32.5 cm x 32.5 cm) | Column | 50MPa | Concrete Rectangular | 325 | 325 | 1056.3 | 3200 | 0.34 | 826.91 | G300E | 3379200 | 26.51 | G300E | 0 | 0
82 | Story10 | C48 | 50 MPa RC Column (32.5 cm x 32.5 cm) | Column | 50MPa | Concrete Rectangular | 325 | 325 | 1056.3 | 3200 | 0.34 | 826.91 | G300E | 3379200 | 26.51 | G300E | 0 | 0
83 | Story10 | C5 | 50 MPa RC Column (32.5 cm x 32.5 cm) | Column | 50MPa | Concrete Rectangular | 325 | 325 | 1056.3 | 3200 | 0.34 | 826.91 | G300E | 3379200 | 26.51 | G300E | 0 | 0
84 | Story10 | C6 | 50 MPa RC Column (32.5 cm x 32.5 cm) | Column | 50MPa | Concrete Rectangular | 325 | 325 | 1056.3 | 3200 | 0.34 | 826.91 | G300E | 3379200 | 26.51 | G300E | 0 | 0
85 | Story10 | C7 | 50 MPa RC Column (32.5 cm x 32.5 cm) | Column | 50MPa | Concrete Rectangular | 325 | 325 | 1056.3 | 3200 | 0.34 | 826.91 | G300E | 3379200 | 26.51 | G300E | 0 | 0
86 | Story10 | C8 | 50 MPa RC Column (32.5 cm x 32.5 cm) | Column | 50MPa | Concrete Rectangular | 325 | 325 | 1056.3 | 3200 | 0.34 | 826.91 | G300E | 3379200 | 26.51 | G300E | 0 | 0
87 | Story10 | C9 | 50 MPa RC Column (32.5 cm x 32.5 cm) | Column | 50MPa | Concrete Rectangular | 325 | 325 | 1056.3 | 3200 | 0.34 | 826.91 | G300E | 3379200 | 26.51 | G300E | 0 | 0
88 | Story11 | C1 | 50 MPa RC Column (27.5 cm x 27.5 cm) | Column | 50MPa | Concrete Rectangular | 275 | 275 | 756.3 | 3200 | 0.24 | 592.05 | G300E | 2419200 | 18.98 | G300E | 0 | 0
89 | Story11 | C10 | 50 MPa RC Column (27.5 cm x 27.5 cm) | Column | 50MPa | Concrete Rectangular | 275 | 275 | 756.3 | 3200 | 0.24 | 592.05 | G300E | 15172266.67 | 119.05 | G300E | 0 | 0
90 | Story11 | C11 | 50 MPa RC Column (27.5 cm x 27.5 cm) | Column | 50MPa | Concrete Rectangular | 275 | 275 | 756.3 | 3200 | 0.24 | 592.05 | G300E | 18746666.67 | 147.09 | G300E | 0 | 0
91 | Story11 | C12 | 50 MPa RC Column (27.5 cm x 27.5 cm) | Column | 50MPa | Concrete Rectangular | 275 | 275 | 756.3 | 3200 | 0.24 | 592.05 | G300E | 14993066.67 | 117.64 | G300E | 0 | 0
92 | Story11 | C13 | 50 MPa RC Column (27.5 cm x 27.5 cm) | Column | 50MPa | Concrete Rectangular | 275 | 275 | 756.3 | 3200 | 0.24 | 592.05 | G300E | 14990933.33 | 117.62 | G300E | 0 | 0
93 | Story11 | C14 | 50 MPa RC Column (27.5 cm x 27.5 cm) | Column | 50MPa | Concrete Rectangular | 275 | 275 | 756.3 | 3200 | 0.24 | 592.05 | G300E | 18743466.67 | 147.07 | G300E | 0 | 0
94 | Story11 | C15 | 50 MPa RC Column (27.5 cm x 27.5 cm) | Column | 50MPa | Concrete Rectangular | 275 | 275 | 756.3 | 3200 | 0.24 | 592.05 | G300E | 15170133.33 | 119.03 | G300E | 0 | 0
95 | Story11 | C16 | 50 MPa RC Column (27.5 cm x 27.5 cm) | Column | 50MPa | Concrete Rectangular | 275 | 275 | 756.3 | 3200 | 0.24 | 592.05 | G300E | 2419200 | 18.98 | G300E | 0 | 0
96 | Story11 | C17 | 50 MPa RC Column (27.5 cm x 27.5 cm) | Column | 50MPa | Concrete Rectangular | 275 | 275 | 756.3 | 3200 | 0.24 | 592.05 | G300E | 2419200 | 18.98 | G300E | 0 | 0
97 | Story11 | C18 | 50 MPa RC Column (27.5 cm x 27.5 cm) | Column | 50MPa | Concrete Rectangular | 275 | 275 | 756.3 | 3200 | 0.24 | 592.05 | G300E | 15637333.33 | 122.7 | G300E | 0 | 0
98 | Story11 | C19 | 50 MPa RC Column (27.5 cm x 27.5 cm) | Column | 50MPa | Concrete Rectangular | 275 | 275 | 756.3 | 3200 | 0.24 | 592.05 | G300E | 12454400 | 97.72 | G300E | 0 | 0
99 | Story11 | C2 | 50 MPa RC Column (27.5 cm x 27.5 cm) | Column | 50MPa | Concrete Rectangular | 275 | 275 | 756.3 | 3200 | 0.24 | 592.05 | G300E | 2419200 | 18.98 | G300E | 0 | 0
100 | Story11 | C22 | 50 MPa RC Column (27.5 cm x 27.5 cm) | Column | 50MPa | Concrete Rectangular | 275 | 275 | 756.3 | 3200 | 0.24 | 592.05 | G300E | 12443733.33 | 97.64 | G300E | 0 | 0
101 | Story11 | C23 | 50 MPa RC Column (27.5 cm x 27.5 cm) | Column | 50MPa | Concrete Rectangular | 275 | 275 | 756.3 | 3200 | 0.24 | 592.05 | G300E | 15625600 | 122.6 | G300E | 0 | 0
102 | Story11 | C24 | 50 MPa RC Column (27.5 cm x 27.5 cm) | Column | 50MPa | Concrete Rectangular | 275 | 275 | 756.3 | 3200 | 0.24 | 592.05 | G300E | 2419200 | 18.98 | G300E | 0 | 0
103 | Story11 | C25 | 50 MPa RC Column (27.5 cm x 27.5 cm) | Column | 50MPa | Concrete Rectangular | 275 | 275 | 756.3 | 3200 | 0.24 | 592.05 | G300E | 2419200 | 18.98 | G300E | 0 | 0
104 | Story11 | C26 | 50 MPa RC Column (27.5 cm x 27.5 cm) | Column | 50MPa | Concrete Rectangular | 275 | 275 | 756.3 | 3200 | 0.24 | 592.05 | G300E | 15638400 | 122.7 | G300E | 0 | 0
105 | Story11 | C27 | 50 MPa RC Column (27.5 cm x 27.5 cm) | Column | 50MPa | Concrete Rectangular | 275 | 275 | 756.3 | 3200 | 0.24 | 592.05 | G300E | 12454400 | 97.72 | G300E | 0 | 0
106 | Story11 | C3 | 50 MPa RC Column (27.5 cm x 27.5 cm) | Column | 50MPa | Concrete Rectangular | 275 | 275 | 756.3 | 3200 | 0.24 | 592.05 | G300E | 3398400 | 26.67 | G300E | 0 | 0
107 | Story11 | C30 | 50 MPa RC Column (27.5 cm x 27.5 cm) | Column | 50MPa | Concrete Rectangular | 275 | 275 | 756.3 | 3200 | 0.24 | 592.05 | G300E | 12449066.67 | 97.68 | G300E | 0 | 0
108 | Story11 | C31 | 50 MPa RC Column (27.5 cm x 27.5 cm) | Column | 50MPa | Concrete Rectangular | 275 | 275 | 756.3 | 3200 | 0.24 | 592.05 | G300E | 15617066.67 | 122.54 | G300E | 0 | 0
109 | Story11 | C32 | 50 MPa RC Column (27.5 cm x 27.5 cm) | Column | 50MPa | Concrete Rectangular | 275 | 275 | 756.3 | 3200 | 0.24 | 592.05 | G300E | 2419200 | 18.98 | G300E | 0 | 0
110 | Story11 | C33 | 50 MPa RC Column (27.5 cm x 27.5 cm) | Column | 50MPa | Concrete Rectangular | 275 | 275 | 756.3 | 3200 | 0.24 | 592.05 | G300E | 2419200 | 18.98 | G300E | 0 | 0
111 | Story11 | C34 | 50 MPa RC Column (27.5 cm x 27.5 cm) | Column | 50MPa | Concrete Rectangular | 275 | 275 | 756.3 | 3200 | 0.24 | 592.05 | G300E | 15170133.33 | 119.03 | G300E | 0 | 0
112 | Story11 | C35 | 50 MPa RC Column (27.5 cm x 27.5 cm) | Column | 50MPa | Concrete Rectangular | 275 | 275 | 756.3 | 3200 | 0.24 | 592.05 | G300E | 18743466.67 | 147.07 | G300E | 0 | 0
113 | Story11 | C36 | 50 MPa RC Column (27.5 cm x 27.5 cm) | Column | 50MPa | Concrete Rectangular | 275 | 275 | 756.3 | 3200 | 0.24 | 592.05 | G300E | 14992000 | 117.63 | G300E | 0 | 0
114 | Story11 | C37 | 50 MPa RC Column (27.5 cm x 27.5 cm) | Column | 50MPa | Concrete Rectangular | 275 | 275 | 756.3 | 3200 | 0.24 | 592.05 | G300E | 14986666.67 | 117.59 | G300E | 0 | 0
115 | Story11 | C38 | 50 MPa RC Column (27.5 cm x 27.5 cm) | Column | 50MPa | Concrete Rectangular | 275 | 275 | 756.3 | 3200 | 0.24 | 592.05 | G300E | 18693333.33 | 146.67 | G300E | 0 | 0
116 | Story11 | C39 | 50 MPa RC Column (27.5 cm x 27.5 cm) | Column | 50MPa | Concrete Rectangular | 275 | 275 | 756.3 | 3200 | 0.24 | 592.05 | G300E | 15099733.33 | 118.48 | G300E | 0 | 0
117 | Story11 | C4 | 50 MPa RC Column (27.5 cm x 27.5 cm) | Column | 50MPa | Concrete Rectangular | 275 | 275 | 756.3 | 3200 | 0.24 | 592.05 | G300E | 6049920 | 47.47 | G300E | 56320 | 0.44
118 | Story11 | C40 | 50 MPa RC Column (27.5 cm x 27.5 cm) | Column | 50MPa | Concrete Rectangular | 275 | 275 | 756.3 | 3200 | 0.24 | 592.05 | G300E | 2419200 | 18.98 | G300E | 0 | 0
119 | Story11 | C41 | 50 MPa RC Column (27.5 cm x 27.5 cm) | Column | 50MPa | Concrete Rectangular | 275 | 275 | 756.3 | 3200 | 0.24 | 592.05 | G300E | 2419200 | 18.98 | G300E | 0 | 0
120 | Story11 | C42 | 50 MPa RC Column (27.5 cm x 27.5 cm) | Column | 50MPa | Concrete Rectangular | 275 | 275 | 756.3 | 3200 | 0.24 | 592.05 | G300E | 2419200 | 18.98 | G300E | 0 | 0
121 | Story11 | C43 | 50 MPa RC Column (27.5 cm x 27.5 cm) | Column | 50MPa | Concrete Rectangular | 275 | 275 | 756.3 | 3200 | 0.24 | 592.05 | G300E | 3395200 | 26.64 | G300E | 0 | 0
122 | Story11 | C44 | 50 MPa RC Column (27.5 cm x 27.5 cm) | Column | 50MPa | Concrete Rectangular | 275 | 275 | 756.3 | 3200 | 0.24 | 592.05 | G300E | 6047360 | 47.45 | G300E | 56320 | 0.44
123 | Story11 | C45 | 50 MPa RC Column (27.5 cm x 27.5 cm) | Column | 50MPa | Concrete Rectangular | 275 | 275 | 756.3 | 3200 | 0.24 | 592.05 | G300E | 6048640 | 47.46 | G300E | 56320 | 0.44
124 | Story11 | C46 | 50 MPa RC Column (27.5 cm x 27.5 cm) | Column | 50MPa | Concrete Rectangular | 275 | 275 | 756.3 | 3200 | 0.24 | 592.05 | G300E | 3385600 | 26.56 | G300E | 0 | 0
125 | Story11 | C47 | 50 MPa RC Column (27.5 cm x 27.5 cm) | Column | 50MPa | Concrete Rectangular | 275 | 275 | 756.3 | 3200 | 0.24 | 592.05 | G300E | 2419200 | 18.98 | G300E | 0 | 0
126 | Story11 | C48 | 50 MPa RC Column (27.5 cm x 27.5 cm) | Column | 50MPa | Concrete Rectangular | 275 | 275 | 756.3 | 3200 | 0.24 | 592.05 | G300E | 2419200 | 18.98 | G300E | 0 | 0
127 | Story11 | C5 | 50 MPa RC Column (27.5 cm x 27.5 cm) | Column | 50MPa | Concrete Rectangular | 275 | 275 | 756.3 | 3200 | 0.24 | 592.05 | G300E | 6047360 | 47.45 | G300E | 56320 | 0.44
128 | Story11 | C6 | 50 MPa RC Column (27.5 cm x 27.5 cm) | Column | 50MPa | Concrete Rectangular | 275 | 275 | 756.3 | 3200 | 0.24 | 592.05 | G300E | 3395200 | 26.64 | G300E | 0 | 0
129 | Story11 | C7 | 50 MPa RC Column (27.5 cm x 27.5 cm) | Column | 50MPa | Concrete Rectangular | 275 | 275 | 756.3 | 3200 | 0.24 | 592.05 | G300E | 2419200 | 18.98 | G300E | 0 | 0
130 | Story11 | C8 | 50 MPa RC Column (27.5 cm x 27.5 cm) | Column | 50MPa | Concrete Rectangular | 275 | 275 | 756.3 | 3200 | 0.24 | 592.05 | G300E | 2419200 | 18.98 | G300E | 0 | 0
131 | Story11 | C9 | 50 MPa RC Column (27.5 cm x 27.5 cm) | Column | 50MPa | Concrete Rectangular | 275 | 275 | 756.3 | 3200 | 0.24 | 592.05 | G300E | 2419200 | 18.98 | G300E | 0 | 0
132 | Story11 | D17 | 50 MPa RC Column (72.5 cm x 72.5 cm) | Column | 50MPa | Concrete Rectangular | 725 | 725 | 5256.3 | 24258.8 | 12.75 | 31195.18 | G300E | 632402657.2 | 4962.07 | G300E | 0 | 0
133 | Story11 | D18 | 50 MPa RC Column (72.5 cm x 72.5 cm) | Column | 50MPa | Concrete Rectangular | 725 | 725 | 5256.3 | 25104.8 | 13.2 | 32283.08 | G300E | 818887195 | 6425.29 | G300E | 0 | 0
134 | Story11 | D19 | 50 MPa RC Column (72.5 cm x 72.5 cm) | Column | 50MPa | Concrete Rectangular | 725 | 725 | 5256.3 | 24258.8 | 12.75 | 31195.18 | G300E | 581664029.29 | 4563.95 | G300E | 0 | 0
135 | Story11 | D20 | 50 MPa RC Column (72.5 cm x 72.5 cm) | Column | 50MPa | Concrete Rectangular | 725 | 725 | 5256.3 | 24258.8 | 12.75 | 31195.18 | G300E | 581699069.78 | 4564.23 | G300E | 0 | 0
136 | Story11 | D21 | 50 MPa RC Column (72.5 cm x 72.5 cm) | Column | 50MPa | Concrete Rectangular | 725 | 725 | 5256.3 | 24258.8 | 12.75 | 31195.18 | G300E | 632460608.78 | 4962.52 | G300E | 0 | 0
137 | Story11 | D22 | 50 MPa RC Column (72.5 cm x 72.5 cm) | Column | 50MPa | Concrete Rectangular | 725 | 725 | 5256.3 | 25104.8 | 13.2 | 32283.08 | G300E | 819512722.93 | 6430.2 | G300E | 0 | 0
138 | Story11 | D23 | 50 MPa RC Column (72.5 cm x 72.5 cm) | Column | 50MPa | Concrete Rectangular | 725 | 725 | 5256.3 | 25104.8 | 13.2 | 32283.08 | G300E | 605429448.87 | 4750.42 | G300E | 0 | 0
139 | Story11 | D24 | 50 MPa RC Column (72.5 cm x 72.5 cm) | Column | 50MPa | Concrete Rectangular | 725 | 725 | 5256.3 | 25104.8 | 13.2 | 32283.08 | G300E | 605423172.67 | 4750.37 | G300E | 0 | 0
140 | Story11 | D25 | 50 MPa RC Column (72.5 cm x 72.5 cm) | Column | 50MPa | Concrete Rectangular | 725 | 725 | 5256.3 | 25104.8 | 13.2 | 32283.08 | G300E | 605425264.73 | 4750.39 | G300E | 0 | 0
141 | Story11 | D26 | 50 MPa RC Column (72.5 cm x 72.5 cm) | Column | 50MPa | Concrete Rectangular | 725 | 725 | 5256.3 | 25104.8 | 13.2 | 32283.08 | G300E | 605251623.2 | 4749.03 | G300E | 0 | 0
142 | Story11 | D27 | 50 MPa RC Column (72.5 cm x 72.5 cm) | Column | 50MPa | Concrete Rectangular | 725 | 725 | 5256.3 | 25104.8 | 13.2 | 32283.08 | G300E | 819006442.8 | 6426.23 | G300E | 0 | 0
143 | Story11 | D28 | 50 MPa RC Column (72.5 cm x 72.5 cm) | Column | 50MPa | Concrete Rectangular | 725 | 725 | 5256.3 | 24258.8 | 12.75 | 31195.18 | G300E | 632600770.73 | 4963.62 | G300E | 0 | 0
144 | Story11 | D29 | 50 MPa RC Column (72.5 cm x 72.5 cm) | Column | 50MPa | Concrete Rectangular | 725 | 725 | 5256.3 | 24258.8 | 12.75 | 31195.18 | G300E | 581611468.56 | 4563.54 | G300E | 0 | 0
145 | Story11 | D30 | 50 MPa RC Column (72.5 cm x 72.5 cm) | Column | 50MPa | Concrete Rectangular | 725 | 725 | 5256.3 | 24258.8 | 12.75 | 31195.18 | G300E | 582566995.73 | 4571.04 | G300E | 0 | 0
146 | Story11 | D31 | 50 MPa RC Column (72.5 cm x 72.5 cm) | Column | 50MPa | Concrete Rectangular | 725 | 725 | 5256.3 | 25104.8 | 13.2 | 32283.08 | G300E | 818692632.8 | 6423.77 | G300E | 0 | 0
147 | Story11 | D32 | 50 MPa RC Column (72.5 cm x 72.5 cm) | Column | 50MPa | Concrete Rectangular | 725 | 725 | 5256.3 | 24258.8 | 12.75 | 31195.18 | G300E | 631775971.53 | 4957.15 | G300E | 0 | 0
148 | Story12 | C1 | 50 MPa RC Column (27.5 cm x 27.5 cm) | Column | 50MPa | Concrete Rectangular | 275 | 275 | 756.3 | 3200 | 0.24 | 592.05 | G300E | 2419200 | 18.98 | G300E | 0 | 0
149 | Story12 | C10 | 50 MPa RC Column (27.5 cm x 27.5 cm) | Column | 50MPa | Concrete Rectangular | 275 | 275 | 756.3 | 3200 | 0.24 | 592.05 | G300E | 8595200 | 67.44 | G300E | 0 | 0
150 | Story12 | C11 | 50 MPa RC Column (27.5 cm x 27.5 cm) | Column | 50MPa | Concrete Rectangular | 275 | 275 | 756.3 | 3200 | 0.24 | 592.05 | G300E | 10925866.67 | 85.73 | G300E | 0 | 0
151 | Story12 | C12 | 50 MPa RC Column (27.5 cm x 27.5 cm) | Column | 50MPa | Concrete Rectangular | 275 | 275 | 756.3 | 3200 | 0.24 | 592.05 | G300E | 9074133.33 | 71.2 | G300E | 0 | 0
152 | Story12 | C13 | 50 MPa RC Column (27.5 cm x 27.5 cm) | Column | 50MPa | Concrete Rectangular | 275 | 275 | 756.3 | 3200 | 0.24 | 592.05 | G300E | 9072000 | 71.18 | G300E | 0 | 0
153 | Story12 | C14 | 50 MPa RC Column (27.5 cm x 27.5 cm) | Column | 50MPa | Concrete Rectangular | 275 | 275 | 756.3 | 3200 | 0.24 | 592.05 | G300E | 10922666.67 | 85.7 | G300E | 0 | 0
154 | Story12 | C15 | 50 MPa RC Column (27.5 cm x 27.5 cm) | Column | 50MPa | Concrete Rectangular | 275 | 275 | 756.3 | 3200 | 0.24 | 592.05 | G300E | 8593066.67 | 67.42 | G300E | 0 | 0
155 | Story12 | C16 | 50 MPa RC Column (27.5 cm x 27.5 cm) | Column | 50MPa | Concrete Rectangular | 275 | 275 | 756.3 | 3200 | 0.24 | 592.05 | G300E | 2679466.67 | 21.02 | G300E | 0 | 0
156 | Story12 | C17 | 50 MPa RC Column (27.5 cm x 27.5 cm) | Column | 50MPa | Concrete Rectangular | 275 | 275 | 756.3 | 3200 | 0.24 | 592.05 | G300E | 2419200 | 18.98 | G300E | 0 | 0
157 | Story12 | C18 | 50 MPa RC Column (27.5 cm x 27.5 cm) | Column | 50MPa | Concrete Rectangular | 275 | 275 | 756.3 | 3200 | 0.24 | 592.05 | G300E | 9651200 | 75.73 | G300E | 0 | 0
158 | Story12 | C19 | 50 MPa RC Column (27.5 cm x 27.5 cm) | Column | 50MPa | Concrete Rectangular | 275 | 275 | 756.3 | 3200 | 0.24 | 592.05 | G300E | 7155200 | 56.14 | G300E | 0 | 0
159 | Story12 | C2 | 50 MPa RC Column (27.5 cm x 27.5 cm) | Column | 50MPa | Concrete Rectangular | 275 | 275 | 756.3 | 3200 | 0.24 | 592.05 | G300E | 2705066.67 | 21.22 | G300E | 0 | 0
160 | Story12 | C22 | 50 MPa RC Column (27.5 cm x 27.5 cm) | Column | 50MPa | Concrete Rectangular | 275 | 275 | 756.3 | 3200 | 0.24 | 592.05 | G300E | 7142400 | 56.04 | G300E | 0 | 0
161 | Story12 | C23 | 50 MPa RC Column (27.5 cm x 27.5 cm) | Column | 50MPa | Concrete Rectangular | 275 | 275 | 756.3 | 3200 | 0.24 | 592.05 | G300E | 9642666.67 | 75.66 | G300E | 0 | 0
162 | Story12 | C24 | 50 MPa RC Column (27.5 cm x 27.5 cm) | Column | 50MPa | Concrete Rectangular | 275 | 275 | 756.3 | 3200 | 0.24 | 592.05 | G300E | 2419200 | 18.98 | G300E | 0 | 0
163 | Story12 | C25 | 50 MPa RC Column (27.5 cm x 27.5 cm) | Column | 50MPa | Concrete Rectangular | 275 | 275 | 756.3 | 3200 | 0.24 | 592.05 | G300E | 2419200 | 18.98 | G300E | 0 | 0
164 | Story12 | C26 | 50 MPa RC Column (27.5 cm x 27.5 cm) | Column | 50MPa | Concrete Rectangular | 275 | 275 | 756.3 | 3200 | 0.24 | 592.05 | G300E | 9652266.67 | 75.74 | G300E | 0 | 0
165 | Story12 | C27 | 50 MPa RC Column (27.5 cm x 27.5 cm) | Column | 50MPa | Concrete Rectangular | 275 | 275 | 756.3 | 3200 | 0.24 | 592.05 | G300E | 7157333.33 | 56.16 | G300E | 0 | 0
166 | Story12 | C3 | 50 MPa RC Column (27.5 cm x 27.5 cm) | Column | 50MPa | Concrete Rectangular | 275 | 275 | 756.3 | 3200 | 0.24 | 592.05 | G300E | 4316800 | 33.87 | G300E | 0 | 0
167 | Story12 | C30 | 50 MPa RC Column (27.5 cm x 27.5 cm) | Column | 50MPa | Concrete Rectangular | 275 | 275 | 756.3 | 3200 | 0.24 | 592.05 | G300E | 7146666.67 | 56.08 | G300E | 0 | 0
168 | Story12 | C31 | 50 MPa RC Column (27.5 cm x 27.5 cm) | Column | 50MPa | Concrete Rectangular | 275 | 275 | 756.3 | 3200 | 0.24 | 592.05 | G300E | 9636266.67 | 75.61 | G300E | 0 | 0
169 | Story12 | C32 | 50 MPa RC Column (27.5 cm x 27.5 cm) | Column | 50MPa | Concrete Rectangular | 275 | 275 | 756.3 | 3200 | 0.24 | 592.05 | G300E | 2419200 | 18.98 | G300E | 0 | 0
170 | Story12 | C33 | 50 MPa RC Column (27.5 cm x 27.5 cm) | Column | 50MPa | Concrete Rectangular | 275 | 275 | 756.3 | 3200 | 0.24 | 592.05 | G300E | 2679466.67 | 21.02 | G300E | 0 | 0
171 | Story12 | C34 | 50 MPa RC Column (27.5 cm x 27.5 cm) | Column | 50MPa | Concrete Rectangular | 275 | 275 | 756.3 | 3200 | 0.24 | 592.05 | G300E | 8593066.67 | 67.42 | G300E | 0 | 0
172 | Story12 | C35 | 50 MPa RC Column (27.5 cm x 27.5 cm) | Column | 50MPa | Concrete Rectangular | 275 | 275 | 756.3 | 3200 | 0.24 | 592.05 | G300E | 10924800 | 85.72 | G300E | 0 | 0
173 | Story12 | C36 | 50 MPa RC Column (27.5 cm x 27.5 cm) | Column | 50MPa | Concrete Rectangular | 275 | 275 | 756.3 | 3200 | 0.24 | 592.05 | G300E | 9073066.67 | 71.19 | G300E | 0 | 0
174 | Story12 | C37 | 50 MPa RC Column (27.5 cm x 27.5 cm) | Column | 50MPa | Concrete Rectangular | 275 | 275 | 756.3 | 3200 | 0.24 | 592.05 | G300E | 9067733.33 | 71.15 | G300E | 0 | 0
175 | Story12 | C38 | 50 MPa RC Column (27.5 cm x 27.5 cm) | Column | 50MPa | Concrete Rectangular | 275 | 275 | 756.3 | 3200 | 0.24 | 592.05 | G300E | 10889600 | 85.44 | G300E | 0 | 0
176 | Story12 | C39 | 50 MPa RC Column (27.5 cm x 27.5 cm) | Column | 50MPa | Concrete Rectangular | 275 | 275 | 756.3 | 3200 | 0.24 | 592.05 | G300E | 8529066.67 | 66.92 | G300E | 0 | 0
177 | Story12 | C4 | 50 MPa RC Column (27.5 cm x 27.5 cm) | Column | 50MPa | Concrete Rectangular | 275 | 275 | 756.3 | 3200 | 0.24 | 592.05 | G300E | 5239040 | 41.11 | G300E | 56320 | 0.44
178 | Story12 | C40 | 50 MPa RC Column (27.5 cm x 27.5 cm) | Column | 50MPa | Concrete Rectangular | 275 | 275 | 756.3 | 3200 | 0.24 | 592.05 | G300E | 2832000 | 22.22 | G300E | 0 | 0
179 | Story12 | C41 | 50 MPa RC Column (27.5 cm x 27.5 cm) | Column | 50MPa | Concrete Rectangular | 275 | 275 | 756.3 | 3200 | 0.24 | 592.05 | G300E | 2419200 | 18.98 | G300E | 0 | 0
180 | Story12 | C42 | 50 MPa RC Column (27.5 cm x 27.5 cm) | Column | 50MPa | Concrete Rectangular | 275 | 275 | 756.3 | 3200 | 0.24 | 592.05 | G300E | 2705066.67 | 21.22 | G300E | 0 | 0
181 | Story12 | C43 | 50 MPa RC Column (27.5 cm x 27.5 cm) | Column | 50MPa | Concrete Rectangular | 275 | 275 | 756.3 | 3200 | 0.24 | 592.05 | G300E | 4318933.33 | 33.89 | G300E | 0 | 0
182 | Story12 | C44 | 50 MPa RC Column (27.5 cm x 27.5 cm) | Column | 50MPa | Concrete Rectangular | 275 | 275 | 756.3 | 3200 | 0.24 | 592.05 | G300E | 5237120 | 41.09 | G300E | 56320 | 0.44
183 | Story12 | C45 | 50 MPa RC Column (27.5 cm x 27.5 cm) | Column | 50MPa | Concrete Rectangular | 275 | 275 | 756.3 | 3200 | 0.24 | 592.05 | G300E | 5237760 | 41.1 | G300E | 56320 | 0.44
184 | Story12 | C46 | 50 MPa RC Column (27.5 cm x 27.5 cm) | Column | 50MPa | Concrete Rectangular | 275 | 275 | 756.3 | 3200 | 0.24 | 592.05 | G300E | 4290133.33 | 33.66 | G300E | 0 | 0
185 | Story12 | C47 | 50 MPa RC Column (27.5 cm x 27.5 cm) | Column | 50MPa | Concrete Rectangular | 275 | 275 | 756.3 | 3200 | 0.24 | 592.05 | G300E | 2676266.67 | 21 | G300E | 0 | 0
186 | Story12 | C48 | 50 MPa RC Column (27.5 cm x 27.5 cm) | Column | 50MPa | Concrete Rectangular | 275 | 275 | 756.3 | 3200 | 0.24 | 592.05 | G300E | 2419200 | 18.98 | G300E | 0 | 0
187 | Story12 | C5 | 50 MPa RC Column (27.5 cm x 27.5 cm) | Column | 50MPa | Concrete Rectangular | 275 | 275 | 756.3 | 3200 | 0.24 | 592.05 | G300E | 5237120 | 41.09 | G300E | 56320 | 0.44
188 | Story12 | C6 | 50 MPa RC Column (27.5 cm x 27.5 cm) | Column | 50MPa | Concrete Rectangular | 275 | 275 | 756.3 | 3200 | 0.24 | 592.05 | G300E | 4320000 | 33.9 | G300E | 0 | 0
189 | Story12 | C7 | 50 MPa RC Column (27.5 cm x 27.5 cm) | Column | 50MPa | Concrete Rectangular | 275 | 275 | 756.3 | 3200 | 0.24 | 592.05 | G300E | 2705066.67 | 21.22 | G300E | 0 | 0
190 | Story12 | C8 | 50 MPa RC Column (27.5 cm x 27.5 cm) | Column | 50MPa | Concrete Rectangular | 275 | 275 | 756.3 | 3200 | 0.24 | 592.05 | G300E | 2419200 | 18.98 | G300E | 0 | 0
191 | Story12 | C9 | 50 MPa RC Column (27.5 cm x 27.5 cm) | Column | 50MPa | Concrete Rectangular | 275 | 275 | 756.3 | 3200 | 0.24 | 592.05 | G300E | 2680533.33 | 21.03 | G300E | 0 | 0
192 | Story13 | C1 | 50 MPa RC Column (27.5 cm x 27.5 cm) | Column | 50MPa | Concrete Rectangular | 275 | 275 | 756.3 | 3200 | 0.24 | 592.05 | G300E | 2419200 | 18.98 | G300E | 0 | 0
193 | Story13 | C10 | 50 MPa RC Column (27.5 cm x 27.5 cm) | Column | 50MPa | Concrete Rectangular | 275 | 275 | 756.3 | 3200 | 0.24 | 592.05 | G300E | 3395200 | 26.64 | G300E | 0 | 0
194 | Story13 | C11 | 50 MPa RC Column (27.5 cm x 27.5 cm) | Column | 50MPa | Concrete Rectangular | 275 | 275 | 756.3 | 3200 | 0.24 | 592.05 | G300E | 4402133.33 | 34.54 | G300E | 0 | 0
195 | Story13 | C12 | 50 MPa RC Column (27.5 cm x 27.5 cm) | Column | 50MPa | Concrete Rectangular | 275 | 275 | 756.3 | 3200 | 0.24 | 592.05 | G300E | 3108266.67 | 24.39 | G300E | 0 | 0
196 | Story13 | C13 | 50 MPa RC Column (27.5 cm x 27.5 cm) | Column | 50MPa | Concrete Rectangular | 275 | 275 | 756.3 | 3200 | 0.24 | 592.05 | G300E | 3107200 | 24.38 | G300E | 0 | 0
197 | Story13 | C14 | 50 MPa RC Column (27.5 cm x 27.5 cm) | Column | 50MPa | Concrete Rectangular | 275 | 275 | 756.3 | 3200 | 0.24 | 592.05 | G300E | 4401066.67 | 34.53 | G300E | 0 | 0
198 | Story13 | C15 | 50 MPa RC Column (27.5 cm x 27.5 cm) | Column | 50MPa | Concrete Rectangular | 275 | 275 | 756.3 | 3200 | 0.24 | 592.05 | G300E | 3395200 | 26.64 | G300E | 0 | 0
199 | Story13 | C16 | 50 MPa RC Column (27.5 cm x 27.5 cm) | Column | 50MPa | Concrete Rectangular | 275 | 275 | 756.3 | 3200 | 0.24 | 592.05 | G300E | 2419200 | 18.98 | G300E | 0 | 0
200 | Story13 | C17 | 50 MPa RC Column (27.5 cm x 27.5 cm) | Column | 50MPa | Concrete Rectangular | 275 | 275 | 756.3 | 3200 | 0.24 | 592.05 | G300E | 2419200 | 18.98 | G300E | 0 | 0
201 | Story13 | C18 | 50 MPa RC Column (27.5 cm x 27.5 cm) | Column | 50MPa | Concrete Rectangular | 275 | 275 | 756.3 | 3200 | 0.24 | 592.05 | G300E | 5582933.33 | 43.81 | G300E | 0 | 0
202 | Story13 | C19 | 50 MPa RC Column (27.5 cm x 27.5 cm) | Column | 50MPa | Concrete Rectangular | 275 | 275 | 756.3 | 3200 | 0.24 | 592.05 | G300E | 3085866.67 | 24.21 | G300E | 0 | 0
203 | Story13 | C2 | 50 MPa RC Column (27.5 cm x 27.5 cm) | Column | 50MPa | Concrete Rectangular | 275 | 275 | 756.3 | 3200 | 0.24 | 592.05 | G300E | 4067840 | 31.92 | G300E | 0 | 0
204 | Story13 | C22 | 50 MPa RC Column (27.5 cm x 27.5 cm) | Column | 50MPa | Concrete Rectangular | 275 | 275 | 756.3 | 3200 | 0.24 | 592.05 | G300E | 3077333.33 | 24.15 | G300E | 0 | 0
205 | Story13 | C23 | 50 MPa RC Column (27.5 cm x 27.5 cm) | Column | 50MPa | Concrete Rectangular | 275 | 275 | 756.3 | 3200 | 0.24 | 592.05 | G300E | 5627733.33 | 44.16 | G300E | 0 | 0
206 | Story13 | C24 | 50 MPa RC Column (27.5 cm x 27.5 cm) | Column | 50MPa | Concrete Rectangular | 275 | 275 | 756.3 | 3200 | 0.24 | 592.05 | G300E | 2419200 | 18.98 | G300E | 0 | 0
207 | Story13 | C25 | 50 MPa RC Column (27.5 cm x 27.5 cm) | Column | 50MPa | Concrete Rectangular | 275 | 275 | 756.3 | 3200 | 0.24 | 592.05 | G300E | 2419200 | 18.98 | G300E | 0 | 0
208 | Story13 | C26 | 50 MPa RC Column (27.5 cm x 27.5 cm) | Column | 50MPa | Concrete Rectangular | 275 | 275 | 756.3 | 3200 | 0.24 | 592.05 | G300E | 5594666.67 | 43.9 | G300E | 0 | 0
209 | Story13 | C27 | 50 MPa RC Column (27.5 cm x 27.5 cm) | Column | 50MPa | Concrete Rectangular | 275 | 275 | 756.3 | 3200 | 0.24 | 592.05 | G300E | 3085866.67 | 24.21 | G300E | 0 | 0
210 | Story13 | C3 | 50 MPa RC Column (27.5 cm x 27.5 cm) | Column | 50MPa | Concrete Rectangular | 275 | 275 | 756.3 | 3200 | 0.24 | 592.05 | G300E | 2419200 | 18.98 | G300E | 0 | 0
211 | Story13 | C30 | 50 MPa RC Column (27.5 cm x 27.5 cm) | Column | 50MPa | Concrete Rectangular | 275 | 275 | 756.3 | 3200 | 0.24 | 592.05 | G300E | 3077333.33 | 24.15 | G300E | 0 | 0
212 | Story13 | C31 | 50 MPa RC Column (27.5 cm x 27.5 cm) | Column | 50MPa | Concrete Rectangular | 275 | 275 | 756.3 | 3200 | 0.24 | 592.05 | G300E | 5787733.33 | 45.41 | G300E | 0 | 0
213 | Story13 | C32 | 50 MPa RC Column (27.5 cm x 27.5 cm) | Column | 50MPa | Concrete Rectangular | 275 | 275 | 756.3 | 3200 | 0.24 | 592.05 | G300E | 2419200 | 18.98 | G300E | 0 | 0
214 | Story13 | C33 | 50 MPa RC Column (27.5 cm x 27.5 cm) | Column | 50MPa | Concrete Rectangular | 275 | 275 | 756.3 | 3200 | 0.24 | 592.05 | G300E | 2419200 | 18.98 | G300E | 0 | 0
215 | Story13 | C34 | 50 MPa RC Column (27.5 cm x 27.5 cm) | Column | 50MPa | Concrete Rectangular | 275 | 275 | 756.3 | 3200 | 0.24 | 592.05 | G300E | 3396266.67 | 26.65 | G300E | 0 | 0
216 | Story13 | C35 | 50 MPa RC Column (27.5 cm x 27.5 cm) | Column | 50MPa | Concrete Rectangular | 275 | 275 | 756.3 | 3200 | 0.24 | 592.05 | G300E | 4402133.33 | 34.54 | G300E | 0 | 0
217 | Story13 | C36 | 50 MPa RC Column (27.5 cm x 27.5 cm) | Column | 50MPa | Concrete Rectangular | 275 | 275 | 756.3 | 3200 | 0.24 | 592.05 | G300E | 3108266.67 | 24.39 | G300E | 0 | 0
218 | Story13 | C37 | 50 MPa RC Column (27.5 cm x 27.5 cm) | Column | 50MPa | Concrete Rectangular | 275 | 275 | 756.3 | 3200 | 0.24 | 592.05 | G300E | 3101866.67 | 24.34 | G300E | 0 | 0
219 | Story13 | C38 | 50 MPa RC Column (27.5 cm x 27.5 cm) | Column | 50MPa | Concrete Rectangular | 275 | 275 | 756.3 | 3200 | 0.24 | 592.05 | G300E | 4400000 | 34.52 | G300E | 0 | 0
220 | Story13 | C39 | 50 MPa RC Column (27.5 cm x 27.5 cm) | Column | 50MPa | Concrete Rectangular | 275 | 275 | 756.3 | 3200 | 0.24 | 592.05 | G300E | 3368533.33 | 26.43 | G300E | 0 | 0
221 | Story13 | C4 | 50 MPa RC Column (27.5 cm x 27.5 cm) | Column | 50MPa | Concrete Rectangular | 275 | 275 | 756.3 | 3200 | 0.24 | 592.05 | G300E | 2419200 | 18.98 | G300E | 0 | 0
222 | Story13 | C40 | 50 MPa RC Column (27.5 cm x 27.5 cm) | Column | 50MPa | Concrete Rectangular | 275 | 275 | 756.3 | 3200 | 0.24 | 592.05 | G300E | 2419200 | 18.98 | G300E | 0 | 0
223 | Story13 | C41 | 50 MPa RC Column (27.5 cm x 27.5 cm) | Column | 50MPa | Concrete Rectangular | 275 | 275 | 756.3 | 3200 | 0.24 | 592.05 | G300E | 2419200 | 18.98 | G300E | 0 | 0
224 | Story13 | C42 | 50 MPa RC Column (27.5 cm x 27.5 cm) | Column | 50MPa | Concrete Rectangular | 275 | 275 | 756.3 | 3200 | 0.24 | 592.05 | G300E | 4065920 | 31.9 | G300E | 0 | 0
225 | Story13 | C43 | 50 MPa RC Column (27.5 cm x 27.5 cm) | Column | 50MPa | Concrete Rectangular | 275 | 275 | 756.3 | 3200 | 0.24 | 592.05 | G300E | 2419200 | 18.98 | G300E | 0 | 0
226 | Story13 | C44 | 50 MPa RC Column (27.5 cm x 27.5 cm) | Column | 50MPa | Concrete Rectangular | 275 | 275 | 756.3 | 3200 | 0.24 | 592.05 | G300E | 2419200 | 18.98 | G300E | 0 | 0
227 | Story13 | C45 | 50 MPa RC Column (27.5 cm x 27.5 cm) | Column | 50MPa | Concrete Rectangular | 275 | 275 | 756.3 | 3200 | 0.24 | 592.05 | G300E | 2419200 | 18.98 | G300E | 0 | 0
228 | Story13 | C46 | 50 MPa RC Column (27.5 cm x 27.5 cm) | Column | 50MPa | Concrete Rectangular | 275 | 275 | 756.3 | 3200 | 0.24 | 592.05 | G300E | 2419200 | 18.98 | G300E | 0 | 0
229 | Story13 | C47 | 50 MPa RC Column (27.5 cm x 27.5 cm) | Column | 50MPa | Concrete Rectangular | 275 | 275 | 756.3 | 3200 | 0.24 | 592.05 | G300E | 4010240 | 31.47 | G300E | 0 | 0
230 | Story13 | C48 | 50 MPa RC Column (27.5 cm x 27.5 cm) | Column | 50MPa | Concrete Rectangular | 275 | 275 | 756.3 | 3200 | 0.24 | 592.05 | G300E | 2419200 | 18.98 | G300E | 0 | 0
231 | Story13 | C5 | 50 MPa RC Column (27.5 cm x 27.5 cm) | Column | 50MPa | Concrete Rectangular | 275 | 275 | 756.3 | 3200 | 0.24 | 592.05 | G300E | 2419200 | 18.98 | G300E | 0 | 0
232 | Story13 | C6 | 50 MPa RC Column (27.5 cm x 27.5 cm) | Column | 50MPa | Concrete Rectangular | 275 | 275 | 756.3 | 3200 | 0.24 | 592.05 | G300E | 2419200 | 18.98 | G300E | 0 | 0
233 | Story13 | C7 | 50 MPa RC Column (27.5 cm x 27.5 cm) | Column | 50MPa | Concrete Rectangular | 275 | 275 | 756.3 | 3200 | 0.24 | 592.05 | G300E | 4065920 | 31.9 | G300E | 0 | 0
234 | Story13 | C8 | 50 MPa RC Column (27.5 cm x 27.5 cm) | Column | 50MPa | Concrete Rectangular | 275 | 275 | 756.3 | 3200 | 0.24 | 592.05 | G300E | 2419200 | 18.98 | G300E | 0 | 0
235 | Story13 | C9 | 50 MPa RC Column (27.5 cm x 27.5 cm) | Column | 50MPa | Concrete Rectangular | 275 | 275 | 756.3 | 3200 | 0.24 | 592.05 | G300E | 2419200 | 18.98 | G300E | 0 | 0
236 | Story14 | C1 | 50 MPa RC Column (27.5 cm x 27.5 cm) | Column | 50MPa | Concrete Rectangular | 275 | 275 | 756.3 | 3200 | 0.24 | 592.05 | G300E | 2419200 | 18.98 | G300E | 0 | 0
237 | Story14 | C10 | 50 MPa RC Column (27.5 cm x 27.5 cm) | Column | 50MPa | Concrete Rectangular | 275 | 275 | 756.3 | 3200 | 0.24 | 592.05 | G300E | 2419200 | 18.98 | G300E | 0 | 0
238 | Story14 | C11 | 50 MPa RC Column (27.5 cm x 27.5 cm) | Column | 50MPa | Concrete Rectangular | 275 | 275 | 756.3 | 3200 | 0.24 | 592.05 | G300E | 2419200 | 18.98 | G300E | 0 | 0
239 | Story14 | C12 | 50 MPa RC Column (27.5 cm x 27.5 cm) | Column | 50MPa | Concrete Rectangular | 275 | 275 | 756.3 | 3200 | 0.24 | 592.05 | G300E | 2419200 | 18.98 | G300E | 0 | 0
240 | Story14 | C13 | 50 MPa RC Column (27.5 cm x 27.5 cm) | Column | 50MPa | Concrete Rectangular | 275 | 275 | 756.3 | 3200 | 0.24 | 592.05 | G300E | 2419200 | 18.98 | G300E | 0 | 0
241 | Story14 | C14 | 50 MPa RC Column (27.5 cm x 27.5 cm) | Column | 50MPa | Concrete Rectangular | 275 | 275 | 756.3 | 3200 | 0.24 | 592.05 | G300E | 2419200 | 18.98 | G300E | 0 | 0
242 | Story14 | C15 | 50 MPa RC Column (27.5 cm x 27.5 cm) | Column | 50MPa | Concrete Rectangular | 275 | 275 | 756.3 | 3200 | 0.24 | 592.05 | G300E | 2419200 | 18.98 | G300E | 0 | 0
243 | Story14 | C16 | 50 MPa RC Column (27.5 cm x 27.5 cm) | Column | 50MPa | Concrete Rectangular | 275 | 275 | 756.3 | 3200 | 0.24 | 592.05 | G300E | 2419200 | 18.98 | G300E | 0 | 0
244 | Story14 | C17 | 50 MPa RC Column (27.5 cm x 27.5 cm) | Column | 50MPa | Concrete Rectangular | 275 | 275 | 756.3 | 3200 | 0.24 | 592.05 | G300E | 4202666.67 | 32.98 | G300E | 0 | 0
245 | Story14 | C18 | 50 MPa RC Column (27.5 cm x 27.5 cm) | Column | 50MPa | Concrete Rectangular | 275 | 275 | 756.3 | 3200 | 0.24 | 592.05 | G300E | 2419200 | 18.98 | G300E | 0 | 0
246 | Story14 | C19 | 50 MPa RC Column (27.5 cm x 27.5 cm) | Column | 50MPa | Concrete Rectangular | 275 | 275 | 756.3 | 3200 | 0.24 | 592.05 | G300E | 2419200 | 18.98 | G300E | 0 | 0
247 | Story14 | C2 | 50 MPa RC Column (27.5 cm x 27.5 cm) | Column | 50MPa | Concrete Rectangular | 275 | 275 | 756.3 | 3200 | 0.24 | 592.05 | G300E | 2419200 | 18.98 | G300E | 0 | 0
248 | Story14 | C22 | 50 MPa RC Column (27.5 cm x 27.5 cm) | Column | 50MPa | Concrete Rectangular | 275 | 275 | 756.3 | 3200 | 0.24 | 592.05 | G300E | 2419200 | 18.98 | G300E | 0 | 0
249 | Story14 | C23 | 50 MPa RC Column (27.5 cm x 27.5 cm) | Column | 50MPa | Concrete Rectangular | 275 | 275 | 756.3 | 3200 | 0.24 | 592.05 | G300E | 2419200 | 18.98 | G300E | 0 | 0
250 | Story14 | C24 | 50 MPa RC Column (27.5 cm x 27.5 cm) | Column | 50MPa | Concrete Rectangular | 275 | 275 | 756.3 | 3200 | 0.24 | 592.05 | G300E | 4192000 | 32.89 | G300E | 0 | 0
251 | Story14 | C25 | 50 MPa RC Column (27.5 cm x 27.5 cm) | Column | 50MPa | Concrete Rectangular | 275 | 275 | 756.3 | 3200 | 0.24 | 592.05 | G300E | 4196266.67 | 32.93 | G300E | 0 | 0
252 | Story14 | C26 | 50 MPa RC Column (27.5 cm x 27.5 cm) | Column | 50MPa | Concrete Rectangular | 275 | 275 | 756.3 | 3200 | 0.24 | 592.05 | G300E | 2419200 | 18.98 | G300E | 0 | 0
253 | Story14 | C27 | 50 MPa RC Column (27.5 cm x 27.5 cm) | Column | 50MPa | Concrete Rectangular | 275 | 275 | 756.3 | 3200 | 0.24 | 592.05 | G300E | 2419200 | 18.98 | G300E | 0 | 0
254 | Story14 | C3 | 50 MPa RC Column (27.5 cm x 27.5 cm) | Column | 50MPa | Concrete Rectangular | 275 | 275 | 756.3 | 3200 | 0.24 | 592.05 | G300E | 2419200 | 18.98 | G300E | 0 | 0
255 | Story14 | C30 | 50 MPa RC Column (27.5 cm x 27.5 cm) | Column | 50MPa | Concrete Rectangular | 275 | 275 | 756.3 | 3200 | 0.24 | 592.05 | G300E | 2419200 | 18.98 | G300E | 0 | 0
256 | Story14 | C31 | 50 MPa RC Column (27.5 cm x 27.5 cm) | Column | 50MPa | Concrete Rectangular | 275 | 275 | 756.3 | 3200 | 0.24 | 592.05 | G300E | 2419200 | 18.98 | G300E | 0 | 0
257 | Story14 | C32 | 50 MPa RC Column (27.5 cm x 27.5 cm) | Column | 50MPa | Concrete Rectangular | 275 | 275 | 756.3 | 3200 | 0.24 | 592.05 | G300E | 4205866.67 | 33 | G300E | 0 | 0
258 | Story14 | C33 | 50 MPa RC Column (27.5 cm x 27.5 cm) | Column | 50MPa | Concrete Rectangular | 275 | 275 | 756.3 | 3200 | 0.24 | 592.05 | G300E | 2419200 | 18.98 | G300E | 0 | 0
259 | Story14 | C34 | 50 MPa RC Column (27.5 cm x 27.5 cm) | Column | 50MPa | Concrete Rectangular | 275 | 275 | 756.3 | 3200 | 0.24 | 592.05 | G300E | 2419200 | 18.98 | G300E | 0 | 0
260 | Story14 | C35 | 50 MPa RC Column (27.5 cm x 27.5 cm) | Column | 50MPa | Concrete Rectangular | 275 | 275 | 756.3 | 3200 | 0.24 | 592.05 | G300E | 2419200 | 18.98 | G300E | 0 | 0
261 | Story14 | C36 | 50 MPa RC Column (27.5 cm x 27.5 cm) | Column | 50MPa | Concrete Rectangular | 275 | 275 | 756.3 | 3200 | 0.24 | 592.05 | G300E | 2419200 | 18.98 | G300E | 0 | 0
262 | Story14 | C37 | 50 MPa RC Column (27.5 cm x 27.5 cm) | Column | 50MPa | Concrete Rectangular | 275 | 275 | 756.3 | 3200 | 0.24 | 592.05 | G300E | 2419200 | 18.98 | G300E | 0 | 0
263 | Story14 | C38 | 50 MPa RC Column (27.5 cm x 27.5 cm) | Column | 50MPa | Concrete Rectangular | 275 | 275 | 756.3 | 3200 | 0.24 | 592.05 | G300E | 2419200 | 18.98 | G300E | 0 | 0
264 | Story14 | C39 | 50 MPa RC Column (27.5 cm x 27.5 cm) | Column | 50MPa | Concrete Rectangular | 275 | 275 | 756.3 | 3200 | 0.24 | 592.05 | G300E | 2419200 | 18.98 | G300E | 0 | 0
265 | Story14 | C4 | 50 MPa RC Column (27.5 cm x 27.5 cm) | Column | 50MPa | Concrete Rectangular | 275 | 275 | 756.3 | 3200 | 0.24 | 592.05 | G300E | 4408533.33 | 34.59 | G300E | 0 | 0
266 | Story14 | C40 | 50 MPa RC Column (27.5 cm x 27.5 cm) | Column | 50MPa | Concrete Rectangular | 275 | 275 | 756.3 | 3200 | 0.24 | 592.05 | G300E | 2419200 | 18.98 | G300E | 0 | 0
267 | Story14 | C41 | 50 MPa RC Column (27.5 cm x 27.5 cm) | Column | 50MPa | Concrete Rectangular | 275 | 275 | 756.3 | 3200 | 0.24 | 592.05 | G300E | 2419200 | 18.98 | G300E | 0 | 0
268 | Story14 | C42 | 50 MPa RC Column (27.5 cm x 27.5 cm) | Column | 50MPa | Concrete Rectangular | 275 | 275 | 756.3 | 3200 | 0.24 | 592.05 | G300E | 2419200 | 18.98 | G300E | 0 | 0
269 | Story14 | C43 | 50 MPa RC Column (27.5 cm x 27.5 cm) | Column | 50MPa | Concrete Rectangular | 275 | 275 | 756.3 | 3200 | 0.24 | 592.05 | G300E | 2419200 | 18.98 | G300E | 0 | 0
270 | Story14 | C44 | 50 MPa RC Column (27.5 cm x 27.5 cm) | Column | 50MPa | Concrete Rectangular | 275 | 275 | 756.3 | 3200 | 0.24 | 592.05 | G300E | 4411733.33 | 34.62 | G300E | 0 | 0
271 | Story14 | C45 | 50 MPa RC Column (27.5 cm x 27.5 cm) | Column | 50MPa | Concrete Rectangular | 275 | 275 | 756.3 | 3200 | 0.24 | 592.05 | G300E | 4407466.67 | 34.58 | G300E | 0 | 0
272 | Story14 | C46 | 50 MPa RC Column (27.5 cm x 27.5 cm) | Column | 50MPa | Concrete Rectangular | 275 | 275 | 756.3 | 3200 | 0.24 | 592.05 | G300E | 2419200 | 18.98 | G300E | 0 | 0
273 | Story14 | C47 | 50 MPa RC Column (27.5 cm x 27.5 cm) | Column | 50MPa | Concrete Rectangular | 275 | 275 | 756.3 | 3200 | 0.24 | 592.05 | G300E | 2419200 | 18.98 | G300E | 0 | 0
274 | Story14 | C48 | 50 MPa RC Column (27.5 cm x 27.5 cm) | Column | 50MPa | Concrete Rectangular | 275 | 275 | 756.3 | 3200 | 0.24 | 592.05 | G300E | 2419200 | 18.98 | G300E | 0 | 0
275 | Story14 | C5 | 50 MPa RC Column (27.5 cm x 27.5 cm) | Column | 50MPa | Concrete Rectangular | 275 | 275 | 756.3 | 3200 | 0.24 | 592.05 | G300E | 4411733.33 | 34.62 | G300E | 0 | 0
276 | Story14 | C6 | 50 MPa RC Column (27.5 cm x 27.5 cm) | Column | 50MPa | Concrete Rectangular | 275 | 275 | 756.3 | 3200 | 0.24 | 592.05 | G300E | 2419200 | 18.98 | G300E | 0 | 0
277 | Story14 | C7 | 50 MPa RC Column (27.5 cm x 27.5 cm) | Column | 50MPa | Concrete Rectangular | 275 | 275 | 756.3 | 3200 | 0.24 | 592.05 | G300E | 2419200 | 18.98 | G300E | 0 | 0
278 | Story14 | C8 | 50 MPa RC Column (27.5 cm x 27.5 cm) | Column | 50MPa | Concrete Rectangular | 275 | 275 | 756.3 | 3200 | 0.24 | 592.05 | G300E | 2419200 | 18.98 | G300E | 0 | 0
279 | Story14 | C9 | 50 MPa RC Column (27.5 cm x 27.5 cm) | Column | 50MPa | Concrete Rectangular | 275 | 275 | 756.3 | 3200 | 0.24 | 592.05 | G300E | 2419200 | 18.98 | G300E | 0 | 0
280 | Story15 | C1 | 50 MPa RC Column (27.5 cm x 27.5 cm) | Column | 50MPa | Concrete Rectangular | 275 | 275 | 756.3 | 3250 | 0.25 | 601.3 | G300E | 2457000 | 19.28 | G300E | 0 | 0
281 | Story15 | C10 | 50 MPa RC Column (27.5 cm x 27.5 cm) | Column | 50MPa | Concrete Rectangular | 275 | 275 | 756.3 | 3200 | 0.24 | 592.05 | G300E | 2419200 | 18.98 | G300E | 0 | 0
282 | Story15 | C11 | 50 MPa RC Column (27.5 cm x 27.5 cm) | Column | 50MPa | Concrete Rectangular | 275 | 275 | 756.3 | 3200 | 0.24 | 592.05 | G300E | 2419200 | 18.98 | G300E | 0 | 0
283 | Story15 | C12 | 50 MPa RC Column (27.5 cm x 27.5 cm) | Column | 50MPa | Concrete Rectangular | 275 | 275 | 756.3 | 3200 | 0.24 | 592.05 | G300E | 2419200 | 18.98 | G300E | 0 | 0
284 | Story15 | C13 | 50 MPa RC Column (27.5 cm x 27.5 cm) | Column | 50MPa | Concrete Rectangular | 275 | 275 | 756.3 | 3200 | 0.24 | 592.05 | G300E | 2419200 | 18.98 | G300E | 0 | 0
285 | Story15 | C14 | 50 MPa RC Column (27.5 cm x 27.5 cm) | Column | 50MPa | Concrete Rectangular | 275 | 275 | 756.3 | 3200 | 0.24 | 592.05 | G300E | 2419200 | 18.98 | G300E | 0 | 0
286 | Story15 | C15 | 50 MPa RC Column (27.5 cm x 27.5 cm) | Column | 50MPa | Concrete Rectangular | 275 | 275 | 756.3 | 3200 | 0.24 | 592.05 | G300E | 2419200 | 18.98 | G300E | 0 | 0
287 | Story15 | C16 | 50 MPa RC Column (27.5 cm x 27.5 cm) | Column | 50MPa | Concrete Rectangular | 275 | 275 | 756.3 | 3200 | 0.24 | 592.05 | G300E | 2419200 | 18.98 | G300E | 0 | 0
288 | Story15 | C17 | 50 MPa RC Column (27.5 cm x 27.5 cm) | Column | 50MPa | Concrete Rectangular | 275 | 275 | 756.3 | 3200 | 0.24 | 592.05 | G300E | 4075733.33 | 31.98 | G300E | 0 | 0
289 | Story15 | C18 | 50 MPa RC Column (27.5 cm x 27.5 cm) | Column | 50MPa | Concrete Rectangular | 275 | 275 | 756.3 | 3200 | 0.24 | 592.05 | G300E | 2419200 | 18.98 | G300E | 0 | 0
290 | Story15 | C19 | 50 MPa RC Column (27.5 cm x 27.5 cm) | Column | 50MPa | Concrete Rectangular | 275 | 275 | 756.3 | 3200 | 0.24 | 592.05 | G300E | 2791466.67 | 21.9 | G300E | 0 | 0
291 | Story15 | C2 | 50 MPa RC Column (27.5 cm x 27.5 cm) | Column | 50MPa | Concrete Rectangular | 275 | 275 | 756.3 | 3200 | 0.24 | 592.05 | G300E | 4014720 | 31.5 | G300E | 56320 | 0.44
292 | Story15 | C22 | 50 MPa RC Column (27.5 cm x 27.5 cm) | Column | 50MPa | Concrete Rectangular | 275 | 275 | 756.3 | 3200 | 0.24 | 592.05 | G300E | 2780800 | 21.82 | G300E | 0 | 0
293 | Story15 | C23 | 50 MPa RC Column (27.5 cm x 27.5 cm) | Column | 50MPa | Concrete Rectangular | 275 | 275 | 756.3 | 3200 | 0.24 | 592.05 | G300E | 2419200 | 18.98 | G300E | 0 | 0
294 | Story15 | C24 | 50 MPa RC Column (27.5 cm x 27.5 cm) | Column | 50MPa | Concrete Rectangular | 275 | 275 | 756.3 | 3200 | 0.24 | 592.05 | G300E | 4068266.67 | 31.92 | G300E | 0 | 0
295 | Story15 | C25 | 50 MPa RC Column (27.5 cm x 27.5 cm) | Column | 50MPa | Concrete Rectangular | 275 | 275 | 756.3 | 3200 | 0.24 | 592.05 | G300E | 4071466.67 | 31.95 | G300E | 0 | 0
296 | Story15 | C26 | 50 MPa RC Column (27.5 cm x 27.5 cm) | Column | 50MPa | Concrete Rectangular | 275 | 275 | 756.3 | 3200 | 0.24 | 592.05 | G300E | 2419200 | 18.98 | G300E | 0 | 0
297 | Story15 | C27 | 50 MPa RC Column (27.5 cm x 27.5 cm) | Column | 50MPa | Concrete Rectangular | 275 | 275 | 756.3 | 3200 | 0.24 | 592.05 | G300E | 2791466.67 | 21.9 | G300E | 0 | 0
298 | Story15 | C3 | 50 MPa RC Column (27.5 cm x 27.5 cm) | Column | 50MPa | Concrete Rectangular | 275 | 275 | 756.3 | 3200 | 0.24 | 592.05 | G300E | 2419200 | 18.98 | G300E | 0 | 0
299 | Story15 | C30 | 50 MPa RC Column (27.5 cm x 27.5 cm) | Column | 50MPa | Concrete Rectangular | 275 | 275 | 756.3 | 3200 | 0.24 | 592.05 | G300E | 2803200 | 21.99 | G300E | 0 | 0
300 | Story15 | C31 | 50 MPa RC Column (27.5 cm x 27.5 cm) | Column | 50MPa | Concrete Rectangular | 275 | 275 | 756.3 | 3200 | 0.24 | 592.05 | G300E | 2419200 | 18.98 | G300E | 0 | 0
301 | Story15 | C32 | 50 MPa RC Column (27.5 cm x 27.5 cm) | Column | 50MPa | Concrete Rectangular | 275 | 275 | 756.3 | 3200 | 0.24 | 592.05 | G300E | 4071466.67 | 31.95 | G300E | 0 | 0
302 | Story15 | C33 | 50 MPa RC Column (27.5 cm x 27.5 cm) | Column | 50MPa | Concrete Rectangular | 275 | 275 | 756.3 | 3200 | 0.24 | 592.05 | G300E | 2419200 | 18.98 | G300E | 0 | 0
303 | Story15 | C34 | 50 MPa RC Column (27.5 cm x 27.5 cm) | Column | 50MPa | Concrete Rectangular | 275 | 275 | 756.3 | 3200 | 0.24 | 592.05 | G300E | 2419200 | 18.98 | G300E | 0 | 0
304 | Story15 | C35 | 50 MPa RC Column (27.5 cm x 27.5 cm) | Column | 50MPa | Concrete Rectangular | 275 | 275 | 756.3 | 3200 | 0.24 | 592.05 | G300E | 2419200 | 18.98 | G300E | 0 | 0
305 | Story15 | C36 | 50 MPa RC Column (27.5 cm x 27.5 cm) | Column | 50MPa | Concrete Rectangular | 275 | 275 | 756.3 | 3200 | 0.24 | 592.05 | G300E | 2419200 | 18.98 | G300E | 0 | 0
306 | Story15 | C37 | 50 MPa RC Column (27.5 cm x 27.5 cm) | Column | 50MPa | Concrete Rectangular | 275 | 275 | 756.3 | 3200 | 0.24 | 592.05 | G300E | 2419200 | 18.98 | G300E | 0 | 0
307 | Story15 | C38 | 50 MPa RC Column (27.5 cm x 27.5 cm) | Column | 50MPa | Concrete Rectangular | 275 | 275 | 756.3 | 3200 | 0.24 | 592.05 | G300E | 2419200 | 18.98 | G300E | 0 | 0
308 | Story15 | C39 | 50 MPa RC Column (27.5 cm x 27.5 cm) | Column | 50MPa | Concrete Rectangular | 275 | 275 | 756.3 | 3200 | 0.24 | 592.05 | G300E | 2419200 | 18.98 | G300E | 0 | 0
309 | Story15 | C4 | 50 MPa RC Column (27.5 cm x 27.5 cm) | Column | 50MPa | Concrete Rectangular | 275 | 275 | 756.3 | 3200 | 0.24 | 592.05 | G300E | 5333333.33 | 41.85 | G300E | 0 | 0
310 | Story15 | C40 | 50 MPa RC Column (27.5 cm x 27.5 cm) | Column | 50MPa | Concrete Rectangular | 275 | 275 | 756.3 | 3200 | 0.24 | 592.05 | G300E | 2419200 | 18.98 | G300E | 0 | 0
311 | Story15 | C41 | 50 MPa RC Column (27.5 cm x 27.5 cm) | Column | 50MPa | Concrete Rectangular | 275 | 275 | 756.3 | 3250 | 0.25 | 601.3 | G300E | 2457000 | 19.28 | G300E | 0 | 0
312 | Story15 | C42 | 50 MPa RC Column (27.5 cm x 27.5 cm) | Column | 50MPa | Concrete Rectangular | 275 | 275 | 756.3 | 3200 | 0.24 | 592.05 | G300E | 4010880 | 31.47 | G300E | 0 | 0
313 | Story15 | C43 | 50 MPa RC Column (27.5 cm x 27.5 cm) | Column | 50MPa | Concrete Rectangular | 275 | 275 | 756.3 | 3200 | 0.24 | 592.05 | G300E | 2419200 | 18.98 | G300E | 0 | 0
314 | Story15 | C44 | 50 MPa RC Column (27.5 cm x 27.5 cm) | Column | 50MPa | Concrete Rectangular | 275 | 275 | 756.3 | 3200 | 0.24 | 592.05 | G300E | 5338666.67 | 41.89 | G300E | 0 | 0
315 | Story15 | C45 | 50 MPa RC Column (27.5 cm x 27.5 cm) | Column | 50MPa | Concrete Rectangular | 275 | 275 | 756.3 | 3200 | 0.24 | 592.05 | G300E | 5331200 | 41.83 | G300E | 0 | 0
316 | Story15 | C46 | 50 MPa RC Column (27.5 cm x 27.5 cm) | Column | 50MPa | Concrete Rectangular | 275 | 275 | 756.3 | 3200 | 0.24 | 592.05 | G300E | 2419200 | 18.98 | G300E | 0 | 0
317 | Story15 | C47 | 50 MPa RC Column (27.5 cm x 27.5 cm) | Column | 50MPa | Concrete Rectangular | 275 | 275 | 756.3 | 3200 | 0.24 | 592.05 | G300E | 3976960 | 31.2 | G300E | 0 | 0
318 | Story15 | C48 | 50 MPa RC Column (27.5 cm x 27.5 cm) | Column | 50MPa | Concrete Rectangular | 275 | 275 | 756.3 | 3250 | 0.25 | 601.3 | G300E | 2457000 | 19.28 | G300E | 0 | 0
319 | Story15 | C5 | 50 MPa RC Column (27.5 cm x 27.5 cm) | Column | 50MPa | Concrete Rectangular | 275 | 275 | 756.3 | 3200 | 0.24 | 592.05 | G300E | 5336533.33 | 41.87 | G300E | 0 | 0
320 | Story15 | C6 | 50 MPa RC Column (27.5 cm x 27.5 cm) | Column | 50MPa | Concrete Rectangular | 275 | 275 | 756.3 | 3200 | 0.24 | 592.05 | G300E | 2419200 | 18.98 | G300E | 0 | 0
321 | Story15 | C7 | 50 MPa RC Column (27.5 cm x 27.5 cm) | Column | 50MPa | Concrete Rectangular | 275 | 275 | 756.3 | 3200 | 0.24 | 592.05 | G300E | 4010880 | 31.47 | G300E | 0 | 0
322 | Story15 | C8 | 50 MPa RC Column (27.5 cm x 27.5 cm) | Column | 50MPa | Concrete Rectangular | 275 | 275 | 756.3 | 3250 | 0.25 | 601.3 | G300E | 2457000 | 19.28 | G300E | 0 | 0
323 | Story15 | C9 | 50 MPa RC Column (27.5 cm x 27.5 cm) | Column | 50MPa | Concrete Rectangular | 275 | 275 | 756.3 | 3200 | 0.24 | 592.05 | G300E | 2419200 | 18.98 | G300E | 0 | 0
324 | Story16 | C1 | 50 MPa RC Column (27.5 cm x 27.5 cm) | Column | 50MPa | Concrete Rectangular | 275 | 275 | 756.3 | 3250 | 0.25 | 601.3 | G300E | 2457000 | 19.28 | G300E | 0 | 0
325 | Story16 | C10 | 50 MPa RC Column (27.5 cm x 27.5 cm) | Column | 50MPa | Concrete Rectangular | 275 | 275 | 756.3 | 3200 | 0.24 | 592.05 | G300E | 2419200 | 18.98 | G300E | 0 | 0
326 | Story16 | C11 | 50 MPa RC Column (27.5 cm x 27.5 cm) | Column | 50MPa | Concrete Rectangular | 275 | 275 | 756.3 | 3200 | 0.24 | 592.05 | G300E | 2419200 | 18.98 | G300E | 0 | 0
327 | Story16 | C12 | 50 MPa RC Column (27.5 cm x 27.5 cm) | Column | 50MPa | Concrete Rectangular | 275 | 275 | 756.3 | 3200 | 0.24 | 592.05 | G300E | 2419200 | 18.98 | G300E | 0 | 0
328 | Story16 | C13 | 50 MPa RC Column (27.5 cm x 27.5 cm) | Column | 50MPa | Concrete Rectangular | 275 | 275 | 756.3 | 3200 | 0.24 | 592.05 | G300E | 2419200 | 18.98 | G300E | 0 | 0
329 | Story16 | C14 | 50 MPa RC Column (27.5 cm x 27.5 cm) | Column | 50MPa | Concrete Rectangular | 275 | 275 | 756.3 | 3200 | 0.24 | 592.05 | G300E | 2419200 | 18.98 | G300E | 0 | 0
330 | Story16 | C15 | 50 MPa RC Column (27.5 cm x 27.5 cm) | Column | 50MPa | Concrete Rectangular | 275 | 275 | 756.3 | 3200 | 0.24 | 592.05 | G300E | 2419200 | 18.98 | G300E | 0 | 0
331 | Story16 | C16 | 50 MPa RC Column (27.5 cm x 27.5 cm) | Column | 50MPa | Concrete Rectangular | 275 | 275 | 756.3 | 3200 | 0.24 | 592.05 | G300E | 8869333.33 | 69.59 | G300E | 93866.67 | 0.74
332 | Story16 | C17 | 50 MPa RC Column (27.5 cm x 27.5 cm) | Column | 50MPa | Concrete Rectangular | 275 | 275 | 756.3 | 3200 | 0.24 | 592.05 | G300E | 5642666.67 | 44.27 | G300E | 0 | 0
333 | Story16 | C18 | 50 MPa RC Column (27.5 cm x 27.5 cm) | Column | 50MPa | Concrete Rectangular | 275 | 275 | 756.3 | 3200 | 0.24 | 592.05 | G300E | 2419200 | 18.98 | G300E | 0 | 0
334 | Story16 | C19 | 50 MPa RC Column (27.5 cm x 27.5 cm) | Column | 50MPa | Concrete Rectangular | 275 | 275 | 756.3 | 3200 | 0.24 | 592.05 | G300E | 4962133.33 | 38.93 | G300E | 0 | 0
335 | Story16 | C2 | 50 MPa RC Column (27.5 cm x 27.5 cm) | Column | 50MPa | Concrete Rectangular | 275 | 275 | 756.3 | 3200 | 0.24 | 592.05 | G300E | 7980800 | 62.62 | G300E | 93866.67 | 0.74
336 | Story16 | C22 | 50 MPa RC Column (27.5 cm x 27.5 cm) | Column | 50MPa | Concrete Rectangular | 275 | 275 | 756.3 | 3200 | 0.24 | 592.05 | G300E | 4952533.33 | 38.86 | G300E | 0 | 0
337 | Story16 | C23 | 50 MPa RC Column (27.5 cm x 27.5 cm) | Column | 50MPa | Concrete Rectangular | 275 | 275 | 756.3 | 3200 | 0.24 | 592.05 | G300E | 2419200 | 18.98 | G300E | 0 | 0
338 | Story16 | C24 | 50 MPa RC Column (27.5 cm x 27.5 cm) | Column | 50MPa | Concrete Rectangular | 275 | 275 | 756.3 | 3200 | 0.24 | 592.05 | G300E | 5635200 | 44.22 | G300E | 0 | 0
339 | Story16 | C25 | 50 MPa RC Column (27.5 cm x 27.5 cm) | Column | 50MPa | Concrete Rectangular | 275 | 275 | 756.3 | 3200 | 0.24 | 592.05 | G300E | 5638400 | 44.24 | G300E | 0 | 0
340 | Story16 | C26 | 50 MPa RC Column (27.5 cm x 27.5 cm) | Column | 50MPa | Concrete Rectangular | 275 | 275 | 756.3 | 3200 | 0.24 | 592.05 | G300E | 2419200 | 18.98 | G300E | 0 | 0
341 | Story16 | C27 | 50 MPa RC Column (27.5 cm x 27.5 cm) | Column | 50MPa | Concrete Rectangular | 275 | 275 | 756.3 | 3200 | 0.24 | 592.05 | G300E | 4962133.33 | 38.93 | G300E | 0 | 0
342 | Story16 | C3 | 50 MPa RC Column (27.5 cm x 27.5 cm) | Column | 50MPa | Concrete Rectangular | 275 | 275 | 756.3 | 3200 | 0.24 | 592.05 | G300E | 11329066.67 | 88.89 | G300E | 93866.67 | 0.74
343 | Story16 | C30 | 50 MPa RC Column (27.5 cm x 27.5 cm) | Column | 50MPa | Concrete Rectangular | 275 | 275 | 756.3 | 3200 | 0.24 | 592.05 | G300E | 4968533.33 | 38.98 | G300E | 0 | 0
344 | Story16 | C31 | 50 MPa RC Column (27.5 cm x 27.5 cm) | Column | 50MPa | Concrete Rectangular | 275 | 275 | 756.3 | 3200 | 0.24 | 592.05 | G300E | 2419200 | 18.98 | G300E | 0 | 0
345 | Story16 | C32 | 50 MPa RC Column (27.5 cm x 27.5 cm) | Column | 50MPa | Concrete Rectangular | 275 | 275 | 756.3 | 3200 | 0.24 | 592.05 | G300E | 5635200 | 44.22 | G300E | 0 | 0
346 | Story16 | C33 | 50 MPa RC Column (27.5 cm x 27.5 cm) | Column | 50MPa | Concrete Rectangular | 275 | 275 | 756.3 | 3200 | 0.24 | 592.05 | G300E | 8869333.33 | 69.59 | G300E | 93866.67 | 0.74
347 | Story16 | C34 | 50 MPa RC Column (27.5 cm x 27.5 cm) | Column | 50MPa | Concrete Rectangular | 275 | 275 | 756.3 | 3200 | 0.24 | 592.05 | G300E | 2419200 | 18.98 | G300E | 0 | 0
348 | Story16 | C35 | 50 MPa RC Column (27.5 cm x 27.5 cm) | Column | 50MPa | Concrete Rectangular | 275 | 275 | 756.3 | 3200 | 0.24 | 592.05 | G300E | 2419200 | 18.98 | G300E | 0 | 0
349 | Story16 | C36 | 50 MPa RC Column (27.5 cm x 27.5 cm) | Column | 50MPa | Concrete Rectangular | 275 | 275 | 756.3 | 3200 | 0.24 | 592.05 | G300E | 2419200 | 18.98 | G300E | 0 | 0
350 | Story16 | C37 | 50 MPa RC Column (27.5 cm x 27.5 cm) | Column | 50MPa | Concrete Rectangular | 275 | 275 | 756.3 | 3200 | 0.24 | 592.05 | G300E | 2419200 | 18.98 | G300E | 0 | 0
351 | Story16 | C38 | 50 MPa RC Column (27.5 cm x 27.5 cm) | Column | 50MPa | Concrete Rectangular | 275 | 275 | 756.3 | 3200 | 0.24 | 592.05 | G300E | 2419200 | 18.98 | G300E | 0 | 0
352 | Story16 | C39 | 50 MPa RC Column (27.5 cm x 27.5 cm) | Column | 50MPa | Concrete Rectangular | 275 | 275 | 756.3 | 3200 | 0.24 | 592.05 | G300E | 2419200 | 18.98 | G300E | 0 | 0
353 | Story16 | C4 | 50 MPa RC Column (27.5 cm x 27.5 cm) | Column | 50MPa | Concrete Rectangular | 275 | 275 | 756.3 | 3200 | 0.24 | 592.05 | G300E | 7456000 | 58.5 | G300E | 234784 | 1.84
354 | Story16 | C40 | 50 MPa RC Column (27.5 cm x 27.5 cm) | Column | 50MPa | Concrete Rectangular | 275 | 275 | 756.3 | 3200 | 0.24 | 592.05 | G300E | 8925866.67 | 70.04 | G300E | 93866.67 | 0.74
355 | Story16 | C41 | 50 MPa RC Column (27.5 cm x 27.5 cm) | Column | 50MPa | Concrete Rectangular | 275 | 275 | 756.3 | 3250 | 0.25 | 601.3 | G300E | 2457000 | 19.28 | G300E | 0 | 0
356 | Story16 | C42 | 50 MPa RC Column (27.5 cm x 27.5 cm) | Column | 50MPa | Concrete Rectangular | 275 | 275 | 756.3 | 3200 | 0.24 | 592.05 | G300E | 7976533.33 | 62.59 | G300E | 93866.67 | 0.74
357 | Story16 | C43 | 50 MPa RC Column (27.5 cm x 27.5 cm) | Column | 50MPa | Concrete Rectangular | 275 | 275 | 756.3 | 3200 | 0.24 | 592.05 | G300E | 11337600 | 88.96 | G300E | 93866.67 | 0.74
358 | Story16 | C44 | 50 MPa RC Column (27.5 cm x 27.5 cm) | Column | 50MPa | Concrete Rectangular | 275 | 275 | 756.3 | 3200 | 0.24 | 592.05 | G300E | 7459200 | 58.53 | G300E | 234784 | 1.84
359 | Story16 | C45 | 50 MPa RC Column (27.5 cm x 27.5 cm) | Column | 50MPa | Concrete Rectangular | 275 | 275 | 756.3 | 3200 | 0.24 | 592.05 | G300E | 7454080 | 58.49 | G300E | 234608 | 1.84
360 | Story16 | C46 | 50 MPa RC Column (27.5 cm x 27.5 cm) | Column | 50MPa | Concrete Rectangular | 275 | 275 | 756.3 | 3200 | 0.24 | 592.05 | G300E | 11309866.67 | 88.74 | G300E | 93866.67 | 0.74
361 | Story16 | C47 | 50 MPa RC Column (27.5 cm x 27.5 cm) | Column | 50MPa | Concrete Rectangular | 275 | 275 | 756.3 | 3200 | 0.24 | 592.05 | G300E | 7938133.33 | 62.29 | G300E | 93866.67 | 0.74
362 | Story16 | C48 | 50 MPa RC Column (27.5 cm x 27.5 cm) | Column | 50MPa | Concrete Rectangular | 275 | 275 | 756.3 | 3250 | 0.25 | 601.3 | G300E | 2457000 | 19.28 | G300E | 0 | 0
363 | Story16 | C5 | 50 MPa RC Column (27.5 cm x 27.5 cm) | Column | 50MPa | Concrete Rectangular | 275 | 275 | 756.3 | 3200 | 0.24 | 592.05 | G300E | 7459200 | 58.53 | G300E | 234784 | 1.84
364 | Story16 | C6 | 50 MPa RC Column (27.5 cm x 27.5 cm) | Column | 50MPa | Concrete Rectangular | 275 | 275 | 756.3 | 3200 | 0.24 | 592.05 | G300E | 11337600 | 88.96 | G300E | 93866.67 | 0.74
365 | Story16 | C7 | 50 MPa RC Column (27.5 cm x 27.5 cm) | Column | 50MPa | Concrete Rectangular | 275 | 275 | 756.3 | 3200 | 0.24 | 592.05 | G300E | 7978666.67 | 62.6 | G300E | 93866.67 | 0.74
366 | Story16 | C8 | 50 MPa RC Column (27.5 cm x 27.5 cm) | Column | 50MPa | Concrete Rectangular | 275 | 275 | 756.3 | 3250 | 0.25 | 601.3 | G300E | 2457000 | 19.28 | G300E | 0 | 0
367 | Story16 | C9 | 50 MPa RC Column (27.5 cm x 27.5 cm) | Column | 50MPa | Concrete Rectangular | 275 | 275 | 756.3 | 3200 | 0.24 | 592.05 | G300E | 8870400 | 69.6 | G300E | 93866.67 | 0.74
368 | Story16 | D17 | 50 MPa RC Column (60 cm x 60 cm) | Column | 50MPa | Concrete Rectangular | 600 | 600 | 3600 | 24258.8 | 8.73 | 21365.55 | G300E | 336268747.04 | 2638.49 | G300E | 0 | 0
369 | Story16 | D18 | 50 MPa RC Column (65 cm x 65 cm) | Column | 50MPa | Concrete Rectangular | 650 | 650 | 4225 | 25104.8 | 10.61 | 25949.3 | G300E | 335511007.53 | 2632.54 | G300E | 0 | 0
370 | Story16 | D19 | 50 MPa RC Column (62.5 cm x 62.5 cm) | Column | 50MPa | Concrete Rectangular | 625 | 625 | 3906.3 | 24258.8 | 9.48 | 23183.1 | G300E | 265431703.33 | 2082.68 | G300E | 0 | 0
371 | Story16 | D20 | 50 MPa RC Column (62.5 cm x 62.5 cm) | Column | 50MPa | Concrete Rectangular | 625 | 625 | 3906.3 | 24258.8 | 9.48 | 23183.1 | G300E | 265512566 | 2083.31 | G300E | 0 | 0
372 | Story16 | D21 | 50 MPa RC Column (60 cm x 60 cm) | Column | 50MPa | Concrete Rectangular | 600 | 600 | 3600 | 24258.8 | 8.73 | 21365.55 | G300E | 336408909 | 2639.59 | G300E | 0 | 0
373 | Story16 | D22 | 50 MPa RC Column (65 cm x 65 cm) | Column | 50MPa | Concrete Rectangular | 650 | 650 | 4225 | 25104.8 | 10.61 | 25949.3 | G300E | 335745319 | 2634.38 | G300E | 0 | 0
374 | Story16 | D23 | 50 MPa RC Column (62.5 cm x 62.5 cm) | Column | 50MPa | Concrete Rectangular | 625 | 625 | 3906.3 | 25104.8 | 9.81 | 23991.59 | G300E | 293652937.67 | 2304.11 | G300E | 0 | 0
375 | Story16 | D24 | 50 MPa RC Column (62.5 cm x 62.5 cm) | Column | 50MPa | Concrete Rectangular | 625 | 625 | 3906.3 | 25104.8 | 9.81 | 23991.59 | G300E | 293715699.67 | 2304.6 | G300E | 0 | 0
376 | Story16 | D25 | 50 MPa RC Column (62.5 cm x 62.5 cm) | Column | 50MPa | Concrete Rectangular | 625 | 625 | 3906.3 | 25104.8 | 9.81 | 23991.59 | G300E | 293652937.67 | 2304.11 | G300E | 0 | 0
377 | Story16 | D26 | 50 MPa RC Column (62.5 cm x 62.5 cm) | Column | 50MPa | Concrete Rectangular | 625 | 625 | 3906.3 | 25104.8 | 9.81 | 23991.59 | G300E | 295100647.8 | 2315.47 | G300E | 0 | 0
378 | Story16 | D27 | 50 MPa RC Column (65 cm x 65 cm) | Column | 50MPa | Concrete Rectangular | 650 | 650 | 4225 | 25104.8 | 10.61 | 25949.3 | G300E | 335521467.87 | 2632.63 | G300E | 0 | 0
379 | Story16 | D28 | 50 MPa RC Column (60 cm x 60 cm) | Column | 50MPa | Concrete Rectangular | 600 | 600 | 3600 | 24258.8 | 8.73 | 21365.55 | G300E | 336528855.29 | 2640.53 | G300E | 0 | 0
380 | Story16 | D29 | 50 MPa RC Column (62.5 cm x 62.5 cm) | Column | 50MPa | Concrete Rectangular | 625 | 625 | 3906.3 | 24258.8 | 9.48 | 23183.1 | G300E | 265354883.8 | 2082.07 | G300E | 0 | 0
381 | Story16 | D30 | 50 MPa RC Column (62.5 cm x 62.5 cm) | Column | 50MPa | Concrete Rectangular | 625 | 625 | 3906.3 | 24258.8 | 9.48 | 23183.1 | G300E | 265748415.44 | 2085.16 | G300E | 0 | 0
382 | Story16 | D31 | 50 MPa RC Column (65 cm x 65 cm) | Column | 50MPa | Concrete Rectangular | 650 | 650 | 4225 | 25104.8 | 10.61 | 25949.3 | G300E | 340345773.6 | 2670.48 | G300E | 0 | 0
383 | Story16 | D32 | 50 MPa RC Column (60 cm x 60 cm) | Column | 50MPa | Concrete Rectangular | 600 | 600 | 3600 | 24258.8 | 8.73 | 21365.55 | G300E | 336023463.62 | 2636.56 | G300E | 0 | 0
384 | Story2 | C1 | 50 MPa RC Column (45 cm x 45 cm) | Column | 50MPa | Concrete Rectangular | 450 | 450 | 2025 | 3225 | 0.65 | 1597.71 | G300E | 6530625 | 51.24 | G300E | 0 | 0
385 | Story2 | C10 | 50 MPa RC Column (45 cm x 45 cm) | Column | 50MPa | Concrete Rectangular | 450 | 450 | 2025 | 3225 | 0.65 | 1597.71 | G300E | 21482800 | 168.56 | G300E | 0 | 0
386 | Story2 | C11 | 50 MPa RC Column (45 cm x 45 cm) | Column | 50MPa | Concrete Rectangular | 450 | 450 | 2025 | 3225 | 0.65 | 1597.71 | G300E | 36470450 | 286.16 | G300E | 0 | 0
387 | Story2 | C12 | 50 MPa RC Column (45 cm x 45 cm) | Column | 50MPa | Concrete Rectangular | 450 | 450 | 2025 | 3225 | 0.65 | 1597.71 | G300E | 26112825 | 204.89 | G300E | 0 | 0
388 | Story2 | C13 | 50 MPa RC Column (45 cm x 45 cm) | Column | 50MPa | Concrete Rectangular | 450 | 450 | 2025 | 3225 | 0.65 | 1597.71 | G300E | 26109600 | 204.87 | G300E | 0 | 0
389 | Story2 | C14 | 50 MPa RC Column (45 cm x 45 cm) | Column | 50MPa | Concrete Rectangular | 450 | 450 | 2025 | 3225 | 0.65 | 1597.71 | G300E | 36502700 | 286.41 | G300E | 0 | 0
390 | Story2 | C15 | 50 MPa RC Column (45 cm x 45 cm) | Column | 50MPa | Concrete Rectangular | 450 | 450 | 2025 | 3225 | 0.65 | 1597.71 | G300E | 21480650 | 168.55 | G300E | 0 | 0
391 | Story2 | C16 | 50 MPa RC Column (45 cm x 45 cm) | Column | 50MPa | Concrete Rectangular | 450 | 450 | 2025 | 3225 | 0.65 | 1597.71 | G300E | 6530625 | 51.24 | G300E | 0 | 0
392 | Story2 | C17 | 50 MPa RC Column (45 cm x 45 cm) | Column | 50MPa | Concrete Rectangular | 450 | 450 | 2025 | 3225 | 0.65 | 1597.71 | G300E | 6530625 | 51.24 | G300E | 0 | 0
393 | Story2 | C18 | 50 MPa RC Column (45 cm x 45 cm) | Column | 50MPa | Concrete Rectangular | 450 | 450 | 2025 | 3225 | 0.65 | 1597.71 | G300E | 28141350 | 220.81 | G300E | 0 | 0
394 | Story2 | C19 | 50 MPa RC Column (45 cm x 45 cm) | Column | 50MPa | Concrete Rectangular | 450 | 450 | 2025 | 3225 | 0.65 | 1597.71 | G300E | 13433200 | 105.4 | G300E | 0 | 0
395 | Story2 | C2 | 50 MPa RC Column (45 cm x 45 cm) | Column | 50MPa | Concrete Rectangular | 450 | 450 | 2025 | 3225 | 0.65 | 1597.71 | G300E | 6530625 | 51.24 | G300E | 0 | 0
396 | Story2 | C22 | 50 MPa RC Column (45 cm x 45 cm) | Column | 50MPa | Concrete Rectangular | 450 | 450 | 2025 | 3225 | 0.65 | 1597.71 | G300E | 13379450 | 104.98 | G300E | 0 | 0
397 | Story2 | C23 | 50 MPa RC Column (45 cm x 45 cm) | Column | 50MPa | Concrete Rectangular | 450 | 450 | 2025 | 3225 | 0.65 | 1597.71 | G300E | 28187575 | 221.17 | G300E | 0 | 0
398 | Story2 | C24 | 50 MPa RC Column (45 cm x 45 cm) | Column | 50MPa | Concrete Rectangular | 450 | 450 | 2025 | 3225 | 0.65 | 1597.71 | G300E | 6530625 | 51.24 | G300E | 0 | 0
399 | Story2 | C25 | 50 MPa RC Column (45 cm x 45 cm) | Column | 50MPa | Concrete Rectangular | 450 | 450 | 2025 | 3225 | 0.65 | 1597.71 | G300E | 6530625 | 51.24 | G300E | 0 | 0
400 | Story2 | C26 | 50 MPa RC Column (45 cm x 45 cm) | Column | 50MPa | Concrete Rectangular | 450 | 450 | 2025 | 3225 | 0.65 | 1597.71 | G300E | 28113400 | 220.59 | G300E | 0 | 0
401 | Story2 | C27 | 50 MPa RC Column (45 cm x 45 cm) | Column | 50MPa | Concrete Rectangular | 450 | 450 | 2025 | 3225 | 0.65 | 1597.71 | G300E | 13433200 | 105.4 | G300E | 0 | 0
402 | Story2 | C3 | 50 MPa RC Column (45 cm x 45 cm) | Column | 50MPa | Concrete Rectangular | 450 | 450 | 2025 | 3225 | 0.65 | 1597.71 | G300E | 6530625 | 51.24 | G300E | 0 | 0
403 | Story2 | C30 | 50 MPa RC Column (45 cm x 45 cm) | Column | 50MPa | Concrete Rectangular | 450 | 450 | 2025 | 3225 | 0.65 | 1597.71 | G300E | 13574025 | 106.51 | G300E | 0 | 0
404 | Story2 | C31 | 50 MPa RC Column (45 cm x 45 cm) | Column | 50MPa | Concrete Rectangular | 450 | 450 | 2025 | 3225 | 0.65 | 1597.71 | G300E | 29175500 | 228.92 | G300E | 0 | 0
405 | Story2 | C32 | 50 MPa RC Column (45 cm x 45 cm) | Column | 50MPa | Concrete Rectangular | 450 | 450 | 2025 | 3225 | 0.65 | 1597.71 | G300E | 6530625 | 51.24 | G300E | 0 | 0
406 | Story2 | C33 | 50 MPa RC Column (45 cm x 45 cm) | Column | 50MPa | Concrete Rectangular | 450 | 450 | 2025 | 3225 | 0.65 | 1597.71 | G300E | 6530625 | 51.24 | G300E | 0 | 0
407 | Story2 | C34 | 50 MPa RC Column (45 cm x 45 cm) | Column | 50MPa | Concrete Rectangular | 450 | 450 | 2025 | 3225 | 0.65 | 1597.71 | G300E | 21482800 | 168.56 | G300E | 0 | 0
408 | Story2 | C35 | 50 MPa RC Column (45 cm x 45 cm) | Column | 50MPa | Concrete Rectangular | 450 | 450 | 2025 | 3225 | 0.65 | 1597.71 | G300E | 36528500 | 286.62 | G300E | 0 | 0
409 | Story2 | C36 | 50 MPa RC Column (45 cm x 45 cm) | Column | 50MPa | Concrete Rectangular | 450 | 450 | 2025 | 3225 | 0.65 | 1597.71 | G300E | 26109600 | 204.87 | G300E | 0 | 0
410 | Story2 | C37 | 50 MPa RC Column (45 cm x 45 cm) | Column | 50MPa | Concrete Rectangular | 450 | 450 | 2025 | 3225 | 0.65 | 1597.71 | G300E | 26108525 | 204.86 | G300E | 0 | 0
411 | Story2 | C38 | 50 MPa RC Column (45 cm x 45 cm) | Column | 50MPa | Concrete Rectangular | 450 | 450 | 2025 | 3225 | 0.65 | 1597.71 | G300E | 37372375 | 293.24 | G300E | 0 | 0
412 | Story2 | C39 | 50 MPa RC Column (45 cm x 45 cm) | Column | 50MPa | Concrete Rectangular | 450 | 450 | 2025 | 3225 | 0.65 | 1597.71 | G300E | 21262425 | 166.83 | G300E | 0 | 0
413 | Story2 | C4 | 50 MPa RC Column (45 cm x 45 cm) | Column | 50MPa | Concrete Rectangular | 450 | 450 | 2025 | 3225 | 0.65 | 1597.71 | G300E | 6530625 | 51.24 | G300E | 0 | 0
414 | Story2 | C40 | 50 MPa RC Column (45 cm x 45 cm) | Column | 50MPa | Concrete Rectangular | 450 | 450 | 2025 | 3225 | 0.65 | 1597.71 | G300E | 6530625 | 51.24 | G300E | 0 | 0
415 | Story2 | C41 | 50 MPa RC Column (45 cm x 45 cm) | Column | 50MPa | Concrete Rectangular | 450 | 450 | 2025 | 3225 | 0.65 | 1597.71 | G300E | 6530625 | 51.24 | G300E | 0 | 0
416 | Story2 | C42 | 50 MPa RC Column (45 cm x 45 cm) | Column | 50MPa | Concrete Rectangular | 450 | 450 | 2025 | 3225 | 0.65 | 1597.71 | G300E | 6530625 | 51.24 | G300E | 0 | 0
417 | Story2 | C43 | 50 MPa RC Column (45 cm x 45 cm) | Column | 50MPa | Concrete Rectangular | 450 | 450 | 2025 | 3225 | 0.65 | 1597.71 | G300E | 6530625 | 51.24 | G300E | 0 | 0
418 | Story2 | C44 | 50 MPa RC Column (45 cm x 45 cm) | Column | 50MPa | Concrete Rectangular | 450 | 450 | 2025 | 3225 | 0.65 | 1597.71 | G300E | 6530625 | 51.24 | G300E | 0 | 0
419 | Story2 | C45 | 50 MPa RC Column (45 cm x 45 cm) | Column | 50MPa | Concrete Rectangular | 450 | 450 | 2025 | 3225 | 0.65 | 1597.71 | G300E | 6530625 | 51.24 | G300E | 0 | 0
420 | Story2 | C46 | 50 MPa RC Column (45 cm x 45 cm) | Column | 50MPa | Concrete Rectangular | 450 | 450 | 2025 | 3225 | 0.65 | 1597.71 | G300E | 6530625 | 51.24 | G300E | 0 | 0
421 | Story2 | C47 | 50 MPa RC Column (45 cm x 45 cm) | Column | 50MPa | Concrete Rectangular | 450 | 450 | 2025 | 3225 | 0.65 | 1597.71 | G300E | 6530625 | 51.24 | G300E | 0 | 0
422 | Story2 | C48 | 50 MPa RC Column (45 cm x 45 cm) | Column | 50MPa | Concrete Rectangular | 450 | 450 | 2025 | 3225 | 0.65 | 1597.71 | G300E | 6530625 | 51.24 | G300E | 0 | 0
423 | Story2 | C5 | 50 MPa RC Column (45 cm x 45 cm) | Column | 50MPa | Concrete Rectangular | 450 | 450 | 2025 | 3225 | 0.65 | 1597.71 | G300E | 6530625 | 51.24 | G300E | 0 | 0
424 | Story2 | C6 | 50 MPa RC Column (45 cm x 45 cm) | Column | 50MPa | Concrete Rectangular | 450 | 450 | 2025 | 3225 | 0.65 | 1597.71 | G300E | 6530625 | 51.24 | G300E | 0 | 0
425 | Story2 | C7 | 50 MPa RC Column (45 cm x 45 cm) | Column | 50MPa | Concrete Rectangular | 450 | 450 | 2025 | 3225 | 0.65 | 1597.71 | G300E | 6530625 | 51.24 | G300E | 0 | 0
426 | Story2 | C8 | 50 MPa RC Column (45 cm x 45 cm) | Column | 50MPa | Concrete Rectangular | 450 | 450 | 2025 | 3225 | 0.65 | 1597.71 | G300E | 6530625 | 51.24 | G300E | 0 | 0
427 | Story2 | C9 | 50 MPa RC Column (45 cm x 45 cm) | Column | 50MPa | Concrete Rectangular | 450 | 450 | 2025 | 3225 | 0.65 | 1597.71 | G300E | 6530625 | 51.24 | G300E | 0 | 0
428 | Story3 | C1 | 50 MPa RC Column (42.5 cm x 42.5 cm) | Column | 50MPa | Concrete Rectangular | 425 | 425 | 1806.3 | 3225 | 0.58 | 1425.11 | G300E | 5824350 | 45.7 | G300E | 0 | 0
429 | Story3 | C10 | 50 MPa RC Column (42.5 cm x 42.5 cm) | Column | 50MPa | Concrete Rectangular | 425 | 425 | 1806.3 | 3225 | 0.58 | 1425.11 | G300E | 21364550 | 167.63 | G300E | 0 | 0
430 | Story3 | C11 | 50 MPa RC Column (42.5 cm x 42.5 cm) | Column | 50MPa | Concrete Rectangular | 425 | 425 | 1806.3 | 3225 | 0.58 | 1425.11 | G300E | 32423075 | 254.4 | G300E | 0 | 0
431 | Story3 | C12 | 50 MPa RC Column (42.5 cm x 42.5 cm) | Column | 50MPa | Concrete Rectangular | 425 | 425 | 1806.3 | 3225 | 0.58 | 1425.11 | G300E | 25414075 | 199.41 | G300E | 0 | 0
432 | Story3 | C13 | 50 MPa RC Column (42.5 cm x 42.5 cm) | Column | 50MPa | Concrete Rectangular | 425 | 425 | 1806.3 | 3225 | 0.58 | 1425.11 | G300E | 25408700 | 199.37 | G300E | 0 | 0
433 | Story3 | C14 | 50 MPa RC Column (42.5 cm x 42.5 cm) | Column | 50MPa | Concrete Rectangular | 425 | 425 | 1806.3 | 3225 | 0.58 | 1425.11 | G300E | 32417700 | 254.36 | G300E | 0 | 0
434 | Story3 | C15 | 50 MPa RC Column (42.5 cm x 42.5 cm) | Column | 50MPa | Concrete Rectangular | 425 | 425 | 1806.3 | 3225 | 0.58 | 1425.11 | G300E | 21364550 | 167.63 | G300E | 0 | 0
435 | Story3 | C16 | 50 MPa RC Column (42.5 cm x 42.5 cm) | Column | 50MPa | Concrete Rectangular | 425 | 425 | 1806.3 | 3225 | 0.58 | 1425.11 | G300E | 5824350 | 45.7 | G300E | 0 | 0
436 | Story3 | C17 | 50 MPa RC Column (42.5 cm x 42.5 cm) | Column | 50MPa | Concrete Rectangular | 425 | 425 | 1806.3 | 3225 | 0.58 | 1425.11 | G300E | 5824350 | 45.7 | G300E | 0 | 0
437 | Story3 | C18 | 50 MPa RC Column (42.5 cm x 42.5 cm) | Column | 50MPa | Concrete Rectangular | 425 | 425 | 1806.3 | 3225 | 0.58 | 1425.11 | G300E | 23258700 | 182.5 | G300E | 0 | 0
438 | Story3 | C19 | 50 MPa RC Column (42.5 cm x 42.5 cm) | Column | 50MPa | Concrete Rectangular | 425 | 425 | 1806.3 | 3225 | 0.58 | 1425.11 | G300E | 13440725 | 105.46 | G300E | 0 | 0
439 | Story3 | C2 | 50 MPa RC Column (42.5 cm x 42.5 cm) | Column | 50MPa | Concrete Rectangular | 425 | 425 | 1806.3 | 3225 | 0.58 | 1425.11 | G300E | 5824350 | 45.7 | G300E | 0 | 0
440 | Story3 | C22 | 50 MPa RC Column (42.5 cm x 42.5 cm) | Column | 50MPa | Concrete Rectangular | 425 | 425 | 1806.3 | 3225 | 0.58 | 1425.11 | G300E | 13398800 | 105.13 | G300E | 0 | 0
441 | Story3 | C23 | 50 MPa RC Column (42.5 cm x 42.5 cm) | Column | 50MPa | Concrete Rectangular | 425 | 425 | 1806.3 | 3225 | 0.58 | 1425.11 | G300E | 23226450 | 182.24 | G300E | 0 | 0
442 | Story3 | C24 | 50 MPa RC Column (42.5 cm x 42.5 cm) | Column | 50MPa | Concrete Rectangular | 425 | 425 | 1806.3 | 3225 | 0.58 | 1425.11 | G300E | 5824350 | 45.7 | G300E | 0 | 0
443 | Story3 | C25 | 50 MPa RC Column (42.5 cm x 42.5 cm) | Column | 50MPa | Concrete Rectangular | 425 | 425 | 1806.3 | 3225 | 0.58 | 1425.11 | G300E | 5824350 | 45.7 | G300E | 0 | 0
444 | Story3 | C26 | 50 MPa RC Column (42.5 cm x 42.5 cm) | Column | 50MPa | Concrete Rectangular | 425 | 425 | 1806.3 | 3225 | 0.58 | 1425.11 | G300E | 23264075 | 182.54 | G300E | 0 | 0
445 | Story3 | C27 | 50 MPa RC Column (42.5 cm x 42.5 cm) | Column | 50MPa | Concrete Rectangular | 425 | 425 | 1806.3 | 3225 | 0.58 | 1425.11 | G300E | 13440725 | 105.46 | G300E | 0 | 0
446 | Story3 | C3 | 50 MPa RC Column (42.5 cm x 42.5 cm) | Column | 50MPa | Concrete Rectangular | 425 | 425 | 1806.3 | 3225 | 0.58 | 1425.11 | G300E | 5824350 | 45.7 | G300E | 0 | 0
447 | Story3 | C30 | 50 MPa RC Column (42.5 cm x 42.5 cm) | Column | 50MPa | Concrete Rectangular | 425 | 425 | 1806.3 | 3225 | 0.58 | 1425.11 | G300E | 13560050 | 106.4 | G300E | 0 | 0
448 | Story3 | C31 | 50 MPa RC Column (42.5 cm x 42.5 cm) | Column | 50MPa | Concrete Rectangular | 425 | 425 | 1806.3 | 3225 | 0.58 | 1425.11 | G300E | 23177000 | 181.86 | G300E | 0 | 0
449 | Story3 | C32 | 50 MPa RC Column (42.5 cm x 42.5 cm) | Column | 50MPa | Concrete Rectangular | 425 | 425 | 1806.3 | 3225 | 0.58 | 1425.11 | G300E | 5824350 | 45.7 | G300E | 0 | 0
450 | Story3 | C33 | 50 MPa RC Column (42.5 cm x 42.5 cm) | Column | 50MPa | Concrete Rectangular | 425 | 425 | 1806.3 | 3225 | 0.58 | 1425.11 | G300E | 5824350 | 45.7 | G300E | 0 | 0
451 | Story3 | C34 | 50 MPa RC Column (42.5 cm x 42.5 cm) | Column | 50MPa | Concrete Rectangular | 425 | 425 | 1806.3 | 3225 | 0.58 | 1425.11 | G300E | 21364550 | 167.63 | G300E | 0 | 0
452 | Story3 | C35 | 50 MPa RC Column (42.5 cm x 42.5 cm) | Column | 50MPa | Concrete Rectangular | 425 | 425 | 1806.3 | 3225 | 0.58 | 1425.11 | G300E | 32420925 | 254.39 | G300E | 0 | 0
453 | Story3 | C36 | 50 MPa RC Column (42.5 cm x 42.5 cm) | Column | 50MPa | Concrete Rectangular | 425 | 425 | 1806.3 | 3225 | 0.58 | 1425.11 | G300E | 25410850 | 199.38 | G300E | 0 | 0
454 | Story3 | C37 | 50 MPa RC Column (42.5 cm x 42.5 cm) | Column | 50MPa | Concrete Rectangular | 425 | 425 | 1806.3 | 3225 | 0.58 | 1425.11 | G300E | 25407625 | 199.36 | G300E | 0 | 0
455 | Story3 | C38 | 50 MPa RC Column (42.5 cm x 42.5 cm) | Column | 50MPa | Concrete Rectangular | 425 | 425 | 1806.3 | 3225 | 0.58 | 1425.11 | G300E | 32309125 | 253.51 | G300E | 0 | 0
456 | Story3 | C39 | 50 MPa RC Column (42.5 cm x 42.5 cm) | Column | 50MPa | Concrete Rectangular | 425 | 425 | 1806.3 | 3225 | 0.58 | 1425.11 | G300E | 21190400 | 166.27 | G300E | 0 | 0
457 | Story3 | C4 | 50 MPa RC Column (42.5 cm x 42.5 cm) | Column | 50MPa | Concrete Rectangular | 425 | 425 | 1806.3 | 3225 | 0.58 | 1425.11 | G300E | 5824350 | 45.7 | G300E | 0 | 0
458 | Story3 | C40 | 50 MPa RC Column (42.5 cm x 42.5 cm) | Column | 50MPa | Concrete Rectangular | 425 | 425 | 1806.3 | 3225 | 0.58 | 1425.11 | G300E | 5824350 | 45.7 | G300E | 0 | 0
459 | Story3 | C41 | 50 MPa RC Column (42.5 cm x 42.5 cm) | Column | 50MPa | Concrete Rectangular | 425 | 425 | 1806.3 | 3225 | 0.58 | 1425.11 | G300E | 5824350 | 45.7 | G300E | 0 | 0
460 | Story3 | C42 | 50 MPa RC Column (42.5 cm x 42.5 cm) | Column | 50MPa | Concrete Rectangular | 425 | 425 | 1806.3 | 3225 | 0.58 | 1425.11 | G300E | 5824350 | 45.7 | G300E | 0 | 0
461 | Story3 | C43 | 50 MPa RC Column (42.5 cm x 42.5 cm) | Column | 50MPa | Concrete Rectangular | 425 | 425 | 1806.3 | 3225 | 0.58 | 1425.11 | G300E | 5824350 | 45.7 | G300E | 0 | 0
462 | Story3 | C44 | 50 MPa RC Column (42.5 cm x 42.5 cm) | Column | 50MPa | Concrete Rectangular | 425 | 425 | 1806.3 | 3225 | 0.58 | 1425.11 | G300E | 5824350 | 45.7 | G300E | 0 | 0
463 | Story3 | C45 | 50 MPa RC Column (42.5 cm x 42.5 cm) | Column | 50MPa | Concrete Rectangular | 425 | 425 | 1806.3 | 3225 | 0.58 | 1425.11 | G300E | 5824350 | 45.7 | G300E | 0 | 0
464 | Story3 | C46 | 50 MPa RC Column (42.5 cm x 42.5 cm) | Column | 50MPa | Concrete Rectangular | 425 | 425 | 1806.3 | 3225 | 0.58 | 1425.11 | G300E | 5824350 | 45.7 | G300E | 0 | 0
465 | Story3 | C47 | 50 MPa RC Column (42.5 cm x 42.5 cm) | Column | 50MPa | Concrete Rectangular | 425 | 425 | 1806.3 | 3225 | 0.58 | 1425.11 | G300E | 5824350 | 45.7 | G300E | 0 | 0
466 | Story3 | C48 | 50 MPa RC Column (42.5 cm x 42.5 cm) | Column | 50MPa | Concrete Rectangular | 425 | 425 | 1806.3 | 3225 | 0.58 | 1425.11 | G300E | 5824350 | 45.7 | G300E | 0 | 0
467 | Story3 | C5 | 50 MPa RC Column (42.5 cm x 42.5 cm) | Column | 50MPa | Concrete Rectangular | 425 | 425 | 1806.3 | 3225 | 0.58 | 1425.11 | G300E | 5824350 | 45.7 | G300E | 0 | 0
468 | Story3 | C6 | 50 MPa RC Column (42.5 cm x 42.5 cm) | Column | 50MPa | Concrete Rectangular | 425 | 425 | 1806.3 | 3225 | 0.58 | 1425.11 | G300E | 5824350 | 45.7 | G300E | 0 | 0
469 | Story3 | C7 | 50 MPa RC Column (42.5 cm x 42.5 cm) | Column | 50MPa | Concrete Rectangular | 425 | 425 | 1806.3 | 3225 | 0.58 | 1425.11 | G300E | 5824350 | 45.7 | G300E | 0 | 0
470 | Story3 | C8 | 50 MPa RC Column (42.5 cm x 42.5 cm) | Column | 50MPa | Concrete Rectangular | 425 | 425 | 1806.3 | 3225 | 0.58 | 1425.11 | G300E | 5824350 | 45.7 | G300E | 0 | 0
471 | Story3 | C9 | 50 MPa RC Column (42.5 cm x 42.5 cm) | Column | 50MPa | Concrete Rectangular | 425 | 425 | 1806.3 | 3225 | 0.58 | 1425.11 | G300E | 5824350 | 45.7 | G300E | 0 | 0
472 | Story4 | C1 | 50 MPa RC Column (42.5 cm x 42.5 cm) | Column | 50MPa | Concrete Rectangular | 425 | 425 | 1806.3 | 3225 | 0.58 | 1425.11 | G300E | 5824350 | 45.7 | G300E | 0 | 0
473 | Story4 | C10 | 50 MPa RC Column (42.5 cm x 42.5 cm) | Column | 50MPa | Concrete Rectangular | 425 | 425 | 1806.3 | 3225 | 0.58 | 1425.11 | G300E | 11990550 | 94.08 | G300E | 0 | 0
474 | Story4 | C11 | 50 MPa RC Column (42.5 cm x 42.5 cm) | Column | 50MPa | Concrete Rectangular | 425 | 425 | 1806.3 | 3225 | 0.58 | 1425.11 | G300E | 22686800 | 178.01 | G300E | 0 | 0
475 | Story4 | C12 | 50 MPa RC Column (42.5 cm x 42.5 cm) | Column | 50MPa | Concrete Rectangular | 425 | 425 | 1806.3 | 3225 | 0.58 | 1425.11 | G300E | 15776700 | 123.79 | G300E | 0 | 0
476 | Story4 | C13 | 50 MPa RC Column (42.5 cm x 42.5 cm) | Column | 50MPa | Concrete Rectangular | 425 | 425 | 1806.3 | 3225 | 0.58 | 1425.11 | G300E | 15773475 | 123.76 | G300E | 0 | 0
477 | Story4 | C14 | 50 MPa RC Column (42.5 cm x 42.5 cm) | Column | 50MPa | Concrete Rectangular | 425 | 425 | 1806.3 | 3225 | 0.58 | 1425.11 | G300E | 22682500 | 177.98 | G300E | 0 | 0
478 | Story4 | C15 | 50 MPa RC Column (42.5 cm x 42.5 cm) | Column | 50MPa | Concrete Rectangular | 425 | 425 | 1806.3 | 3225 | 0.58 | 1425.11 | G300E | 11990550 | 94.08 | G300E | 0 | 0
479 | Story4 | C16 | 50 MPa RC Column (42.5 cm x 42.5 cm) | Column | 50MPa | Concrete Rectangular | 425 | 425 | 1806.3 | 3225 | 0.58 | 1425.11 | G300E | 5824350 | 45.7 | G300E | 0 | 0
480 | Story4 | C17 | 50 MPa RC Column (42.5 cm x 42.5 cm) | Column | 50MPa | Concrete Rectangular | 425 | 425 | 1806.3 | 3225 | 0.58 | 1425.11 | G300E | 5824350 | 45.7 | G300E | 0 | 0
481 | Story4 | C18 | 50 MPa RC Column (42.5 cm x 42.5 cm) | Column | 50MPa | Concrete Rectangular | 425 | 425 | 1806.3 | 3225 | 0.58 | 1425.11 | G300E | 13784725 | 108.16 | G300E | 0 | 0
482 | Story4 | C19 | 50 MPa RC Column (42.5 cm x 42.5 cm) | Column | 50MPa | Concrete Rectangular | 425 | 425 | 1806.3 | 3225 | 0.58 | 1425.11 | G300E | 5824350 | 45.7 | G300E | 0 | 0
483 | Story4 | C2 | 50 MPa RC Column (42.5 cm x 42.5 cm) | Column | 50MPa | Concrete Rectangular | 425 | 425 | 1806.3 | 3225 | 0.58 | 1425.11 | G300E | 5824350 | 45.7 | G300E | 0 | 0
484 | Story4 | C22 | 50 MPa RC Column (42.5 cm x 42.5 cm) | Column | 50MPa | Concrete Rectangular | 425 | 425 | 1806.3 | 3225 | 0.58 | 1425.11 | G300E | 5824350 | 45.7 | G300E | 0 | 0
485 | Story4 | C23 | 50 MPa RC Column (42.5 cm x 42.5 cm) | Column | 50MPa | Concrete Rectangular | 425 | 425 | 1806.3 | 3225 | 0.58 | 1425.11 | G300E | 13755700 | 107.93 | G300E | 0 | 0
486 | Story4 | C24 | 50 MPa RC Column (42.5 cm x 42.5 cm) | Column | 50MPa | Concrete Rectangular | 425 | 425 | 1806.3 | 3225 | 0.58 | 1425.11 | G300E | 5824350 | 45.7 | G300E | 0 | 0
487 | Story4 | C25 | 50 MPa RC Column (42.5 cm x 42.5 cm) | Column | 50MPa | Concrete Rectangular | 425 | 425 | 1806.3 | 3225 | 0.58 | 1425.11 | G300E | 5824350 | 45.7 | G300E | 0 | 0
488 | Story4 | C26 | 50 MPa RC Column (42.5 cm x 42.5 cm) | Column | 50MPa | Concrete Rectangular | 425 | 425 | 1806.3 | 3225 | 0.58 | 1425.11 | G300E | 13791175 | 108.21 | G300E | 0 | 0
489 | Story4 | C27 | 50 MPa RC Column (42.5 cm x 42.5 cm) | Column | 50MPa | Concrete Rectangular | 425 | 425 | 1806.3 | 3225 | 0.58 | 1425.11 | G300E | 5824350 | 45.7 | G300E | 0 | 0
490 | Story4 | C3 | 50 MPa RC Column (42.5 cm x 42.5 cm) | Column | 50MPa | Concrete Rectangular | 425 | 425 | 1806.3 | 3225 | 0.58 | 1425.11 | G300E | 5824350 | 45.7 | G300E | 0 | 0
491 | Story4 | C30 | 50 MPa RC Column (42.5 cm x 42.5 cm) | Column | 50MPa | Concrete Rectangular | 425 | 425 | 1806.3 | 3225 | 0.58 | 1425.11 | G300E | 5824350 | 45.7 | G300E | 0 | 0
492 | Story4 | C31 | 50 MPa RC Column (42.5 cm x 42.5 cm) | Column | 50MPa | Concrete Rectangular | 425 | 425 | 1806.3 | 3225 | 0.58 | 1425.11 | G300E | 13709475 | 107.57 | G300E | 0 | 0
493 | Story4 | C32 | 50 MPa RC Column (42.5 cm x 42.5 cm) | Column | 50MPa | Concrete Rectangular | 425 | 425 | 1806.3 | 3225 | 0.58 | 1425.11 | G300E | 5824350 | 45.7 | G300E | 0 | 0
494 | Story4 | C33 | 50 MPa RC Column (42.5 cm x 42.5 cm) | Column | 50MPa | Concrete Rectangular | 425 | 425 | 1806.3 | 3225 | 0.58 | 1425.11 | G300E | 5824350 | 45.7 | G300E | 0 | 0
495 | Story4 | C34 | 50 MPa RC Column (42.5 cm x 42.5 cm) | Column | 50MPa | Concrete Rectangular | 425 | 425 | 1806.3 | 3225 | 0.58 | 1425.11 | G300E | 11990550 | 94.08 | G300E | 0 | 0
496 | Story4 | C35 | 50 MPa RC Column (42.5 cm x 42.5 cm) | Column | 50MPa | Concrete Rectangular | 425 | 425 | 1806.3 | 3225 | 0.58 | 1425.11 | G300E | 22685725 | 178 | G300E | 0 | 0
497 | Story4 | C36 | 50 MPa RC Column (42.5 cm x 42.5 cm) | Column | 50MPa | Concrete Rectangular | 425 | 425 | 1806.3 | 3225 | 0.58 | 1425.11 | G300E | 15774550 | 123.77 | G300E | 0 | 0
498 | Story4 | C37 | 50 MPa RC Column (42.5 cm x 42.5 cm) | Column | 50MPa | Concrete Rectangular | 425 | 425 | 1806.3 | 3225 | 0.58 | 1425.11 | G300E | 15771325 | 123.75 | G300E | 0 | 0
499 | Story4 | C38 | 50 MPa RC Column (42.5 cm x 42.5 cm) | Column | 50MPa | Concrete Rectangular | 425 | 425 | 1806.3 | 3225 | 0.58 | 1425.11 | G300E | 22587900 | 177.23 | G300E | 0 | 0
500 | Story4 | C39 | 50 MPa RC Column (42.5 cm x 42.5 cm) | Column | 50MPa | Concrete Rectangular | 425 | 425 | 1806.3 | 3225 | 0.58 | 1425.11 | G300E | 14644725 | 114.91 | G300E | 0 | 0
501 | Story4 | C4 | 50 MPa RC Column (42.5 cm x 42.5 cm) | Column | 50MPa | Concrete Rectangular | 425 | 425 | 1806.3 | 3225 | 0.58 | 1425.11 | G300E | 5824350 | 45.7 | G300E | 0 | 0
502 | Story4 | C40 | 50 MPa RC Column (42.5 cm x 42.5 cm) | Column | 50MPa | Concrete Rectangular | 425 | 425 | 1806.3 | 3225 | 0.58 | 1425.11 | G300E | 5824350 | 45.7 | G300E | 0 | 0
503 | Story4 | C41 | 50 MPa RC Column (42.5 cm x 42.5 cm) | Column | 50MPa | Concrete Rectangular | 425 | 425 | 1806.3 | 3225 | 0.58 | 1425.11 | G300E | 5824350 | 45.7 | G300E | 0 | 0
504 | Story4 | C42 | 50 MPa RC Column (42.5 cm x 42.5 cm) | Column | 50MPa | Concrete Rectangular | 425 | 425 | 1806.3 | 3225 | 0.58 | 1425.11 | G300E | 5824350 | 45.7 | G300E | 0 | 0
505 | Story4 | C43 | 50 MPa RC Column (42.5 cm x 42.5 cm) | Column | 50MPa | Concrete Rectangular | 425 | 425 | 1806.3 | 3225 | 0.58 | 1425.11 | G300E | 5824350 | 45.7 | G300E | 0 | 0
506 | Story4 | C44 | 50 MPa RC Column (42.5 cm x 42.5 cm) | Column | 50MPa | Concrete Rectangular | 425 | 425 | 1806.3 | 3225 | 0.58 | 1425.11 | G300E | 5824350 | 45.7 | G300E | 0 | 0
507 | Story4 | C45 | 50 MPa RC Column (42.5 cm x 42.5 cm) | Column | 50MPa | Concrete Rectangular | 425 | 425 | 1806.3 | 3225 | 0.58 | 1425.11 | G300E | 5824350 | 45.7 | G300E | 0 | 0
508 | Story4 | C46 | 50 MPa RC Column (42.5 cm x 42.5 cm) | Column | 50MPa | Concrete Rectangular | 425 | 425 | 1806.3 | 3225 | 0.58 | 1425.11 | G300E | 5824350 | 45.7 | G300E | 0 | 0
509 | Story4 | C47 | 50 MPa RC Column (42.5 cm x 42.5 cm) | Column | 50MPa | Concrete Rectangular | 425 | 425 | 1806.3 | 3225 | 0.58 | 1425.11 | G300E | 5824350 | 45.7 | G300E | 0 | 0
510 | Story4 | C48 | 50 MPa RC Column (42.5 cm x 42.5 cm) | Column | 50MPa | Concrete Rectangular | 425 | 425 | 1806.3 | 3225 | 0.58 | 1425.11 | G300E | 5824350 | 45.7 | G300E | 0 | 0
511 | Story4 | C5 | 50 MPa RC Column (42.5 cm x 42.5 cm) | Column | 50MPa | Concrete Rectangular | 425 | 425 | 1806.3 | 3225 | 0.58 | 1425.11 | G300E | 5824350 | 45.7 | G300E | 0 | 0
512 | Story4 | C6 | 50 MPa RC Column (42.5 cm x 42.5 cm) | Column | 50MPa | Concrete Rectangular | 425 | 425 | 1806.3 | 3225 | 0.58 | 1425.11 | G300E | 5824350 | 45.7 | G300E | 0 | 0
513 | Story4 | C7 | 50 MPa RC Column (42.5 cm x 42.5 cm) | Column | 50MPa | Concrete Rectangular | 425 | 425 | 1806.3 | 3225 | 0.58 | 1425.11 | G300E | 5824350 | 45.7 | G300E | 0 | 0
514 | Story4 | C8 | 50 MPa RC Column (42.5 cm x 42.5 cm) | Column | 50MPa | Concrete Rectangular | 425 | 425 | 1806.3 | 3225 | 0.58 | 1425.11 | G300E | 5824350 | 45.7 | G300E | 0 | 0
515 | Story4 | C9 | 50 MPa RC Column (42.5 cm x 42.5 cm) | Column | 50MPa | Concrete Rectangular | 425 | 425 | 1806.3 | 3225 | 0.58 | 1425.11 | G300E | 5824350 | 45.7 | G300E | 0 | 0
516 | Story5 | C1 | 50 MPa RC Column (37.5 cm x 37.5 cm) | Column | 50MPa | Concrete Rectangular | 375 | 375 | 1406.3 | 3225 | 0.45 | 1109.52 | G300E | 4534350 | 35.58 | G300E | 0 | 0
517 | Story5 | C10 | 50 MPa RC Column (37.5 cm x 37.5 cm) | Column | 50MPa | Concrete Rectangular | 375 | 375 | 1406.3 | 3225 | 0.45 | 1109.52 | G300E | 24833575 | 194.85 | G300E | 0 | 0
518 | Story5 | C11 | 50 MPa RC Column (37.5 cm x 37.5 cm) | Column | 50MPa | Concrete Rectangular | 375 | 375 | 1406.3 | 3225 | 0.45 | 1109.52 | G300E | 34751525 | 272.67 | G300E | 0 | 0
519 | Story5 | C12 | 50 MPa RC Column (37.5 cm x 37.5 cm) | Column | 50MPa | Concrete Rectangular | 375 | 375 | 1406.3 | 3225 | 0.45 | 1109.52 | G300E | 27822075 | 218.3 | G300E | 0 | 0
520 | Story5 | C13 | 50 MPa RC Column (37.5 cm x 37.5 cm) | Column | 50MPa | Concrete Rectangular | 375 | 375 | 1406.3 | 3225 | 0.45 | 1109.52 | G300E | 27816700 | 218.26 | G300E | 0 | 0
521 | Story5 | C14 | 50 MPa RC Column (37.5 cm x 37.5 cm) | Column | 50MPa | Concrete Rectangular | 375 | 375 | 1406.3 | 3225 | 0.45 | 1109.52 | G300E | 34747225 | 272.64 | G300E | 0 | 0
522 | Story5 | C15 | 50 MPa RC Column (37.5 cm x 37.5 cm) | Column | 50MPa | Concrete Rectangular | 375 | 375 | 1406.3 | 3225 | 0.45 | 1109.52 | G300E | 24833575 | 194.85 | G300E | 0 | 0
523 | Story5 | C16 | 50 MPa RC Column (37.5 cm x 37.5 cm) | Column | 50MPa | Concrete Rectangular | 375 | 375 | 1406.3 | 3225 | 0.45 | 1109.52 | G300E | 4534350 | 35.58 | G300E | 0 | 0
524 | Story5 | C17 | 50 MPa RC Column (37.5 cm x 37.5 cm) | Column | 50MPa | Concrete Rectangular | 375 | 375 | 1406.3 | 3225 | 0.45 | 1109.52 | G300E | 4534350 | 35.58 | G300E | 0 | 0
525 | Story5 | C18 | 50 MPa RC Column (37.5 cm x 37.5 cm) | Column | 50MPa | Concrete Rectangular | 375 | 375 | 1406.3 | 3225 | 0.45 | 1109.52 | G300E | 31297550 | 245.57 | G300E | 0 | 0
526 | Story5 | C19 | 50 MPa RC Column (37.5 cm x 37.5 cm) | Column | 50MPa | Concrete Rectangular | 375 | 375 | 1406.3 | 3225 | 0.45 | 1109.52 | G300E | 17148400 | 134.55 | G300E | 0 | 0
527 | Story5 | C2 | 50 MPa RC Column (37.5 cm x 37.5 cm) | Column | 50MPa | Concrete Rectangular | 375 | 375 | 1406.3 | 3225 | 0.45 | 1109.52 | G300E | 4534350 | 35.58 | G300E | 0 | 0
528 | Story5 | C22 | 50 MPa RC Column (37.5 cm x 37.5 cm) | Column | 50MPa | Concrete Rectangular | 375 | 375 | 1406.3 | 3225 | 0.45 | 1109.52 | G300E | 17118300 | 134.32 | G300E | 0 | 0
529 | Story5 | C23 | 50 MPa RC Column (37.5 cm x 37.5 cm) | Column | 50MPa | Concrete Rectangular | 375 | 375 | 1406.3 | 3225 | 0.45 | 1109.52 | G300E | 31178225 | 244.64 | G300E | 0 | 0
530 | Story5 | C24 | 50 MPa RC Column (37.5 cm x 37.5 cm) | Column | 50MPa | Concrete Rectangular | 375 | 375 | 1406.3 | 3225 | 0.45 | 1109.52 | G300E | 4534350 | 35.58 | G300E | 0 | 0
531 | Story5 | C25 | 50 MPa RC Column (37.5 cm x 37.5 cm) | Column | 50MPa | Concrete Rectangular | 375 | 375 | 1406.3 | 3225 | 0.45 | 1109.52 | G300E | 4534350 | 35.58 | G300E | 0 | 0
532 | Story5 | C26 | 50 MPa RC Column (37.5 cm x 37.5 cm) | Column | 50MPa | Concrete Rectangular | 375 | 375 | 1406.3 | 3225 | 0.45 | 1109.52 | G300E | 31317975 | 245.73 | G300E | 0 | 0
533 | Story5 | C27 | 50 MPa RC Column (37.5 cm x 37.5 cm) | Column | 50MPa | Concrete Rectangular | 375 | 375 | 1406.3 | 3225 | 0.45 | 1109.52 | G300E | 17149475 | 134.56 | G300E | 0 | 0
534 | Story5 | C3 | 50 MPa RC Column (37.5 cm x 37.5 cm) | Column | 50MPa | Concrete Rectangular | 375 | 375 | 1406.3 | 3225 | 0.45 | 1109.52 | G300E | 4534350 | 35.58 | G300E | 0 | 0
535 | Story5 | C30 | 50 MPa RC Column (37.5 cm x 37.5 cm) | Column | 50MPa | Concrete Rectangular | 375 | 375 | 1406.3 | 3225 | 0.45 | 1109.52 | G300E | 17229025 | 135.19 | G300E | 0 | 0
536 | Story5 | C31 | 50 MPa RC Column (37.5 cm x 37.5 cm) | Column | 50MPa | Concrete Rectangular | 375 | 375 | 1406.3 | 3225 | 0.45 | 1109.52 | G300E | 30564400 | 239.82 | G300E | 0 | 0
537 | Story5 | C32 | 50 MPa RC Column (37.5 cm x 37.5 cm) | Column | 50MPa | Concrete Rectangular | 375 | 375 | 1406.3 | 3225 | 0.45 | 1109.52 | G300E | 4534350 | 35.58 | G300E | 0 | 0
538 | Story5 | C33 | 50 MPa RC Column (37.5 cm x 37.5 cm) | Column | 50MPa | Concrete Rectangular | 375 | 375 | 1406.3 | 3225 | 0.45 | 1109.52 | G300E | 4534350 | 35.58 | G300E | 0 | 0
539 | Story5 | C34 | 50 MPa RC Column (37.5 cm x 37.5 cm) | Column | 50MPa | Concrete Rectangular | 375 | 375 | 1406.3 | 3225 | 0.45 | 1109.52 | G300E | 24833575 | 194.85 | G300E | 0 | 0
540 | Story5 | C35 | 50 MPa RC Column (37.5 cm x 37.5 cm) | Column | 50MPa | Concrete Rectangular | 375 | 375 | 1406.3 | 3225 | 0.45 | 1109.52 | G300E | 34750450 | 272.66 | G300E | 0 | 0
541 | Story5 | C36 | 50 MPa RC Column (37.5 cm x 37.5 cm) | Column | 50MPa | Concrete Rectangular | 375 | 375 | 1406.3 | 3225 | 0.45 | 1109.52 | G300E | 27818850 | 218.28 | G300E | 0 | 0
542 | Story5 | C37 | 50 MPa RC Column (37.5 cm x 37.5 cm) | Column | 50MPa | Concrete Rectangular | 375 | 375 | 1406.3 | 3225 | 0.45 | 1109.52 | G300E | 27813475 | 218.23 | G300E | 0 | 0
543 | Story5 | C38 | 50 MPa RC Column (37.5 cm x 37.5 cm) | Column | 50MPa | Concrete Rectangular | 375 | 375 | 1406.3 | 3225 | 0.45 | 1109.52 | G300E | 34662300 | 271.97 | G300E | 0 | 0
544 | Story5 | C39 | 50 MPa RC Column (37.5 cm x 37.5 cm) | Column | 50MPa | Concrete Rectangular | 375 | 375 | 1406.3 | 3225 | 0.45 | 1109.52 | G300E | 24695975 | 193.77 | G300E | 0 | 0
545 | Story5 | C4 | 50 MPa RC Column (37.5 cm x 37.5 cm) | Column | 50MPa | Concrete Rectangular | 375 | 375 | 1406.3 | 3225 | 0.45 | 1109.52 | G300E | 4534350 | 35.58 | G300E | 0 | 0
546 | Story5 | C40 | 50 MPa RC Column (37.5 cm x 37.5 cm) | Column | 50MPa | Concrete Rectangular | 375 | 375 | 1406.3 | 3225 | 0.45 | 1109.52 | G300E | 4534350 | 35.58 | G300E | 0 | 0
547 | Story5 | C41 | 50 MPa RC Column (37.5 cm x 37.5 cm) | Column | 50MPa | Concrete Rectangular | 375 | 375 | 1406.3 | 3225 | 0.45 | 1109.52 | G300E | 4534350 | 35.58 | G300E | 0 | 0
548 | Story5 | C42 | 50 MPa RC Column (37.5 cm x 37.5 cm) | Column | 50MPa | Concrete Rectangular | 375 | 375 | 1406.3 | 3225 | 0.45 | 1109.52 | G300E | 4534350 | 35.58 | G300E | 0 | 0
549 | Story5 | C43 | 50 MPa RC Column (37.5 cm x 37.5 cm) | Column | 50MPa | Concrete Rectangular | 375 | 375 | 1406.3 | 3225 | 0.45 | 1109.52 | G300E | 4534350 | 35.58 | G300E | 0 | 0
550 | Story5 | C44 | 50 MPa RC Column (37.5 cm x 37.5 cm) | Column | 50MPa | Concrete Rectangular | 375 | 375 | 1406.3 | 3225 | 0.45 | 1109.52 | G300E | 4534350 | 35.58 | G300E | 0 | 0
551 | Story5 | C45 | 50 MPa RC Column (37.5 cm x 37.5 cm) | Column | 50MPa | Concrete Rectangular | 375 | 375 | 1406.3 | 3225 | 0.45 | 1109.52 | G300E | 4534350 | 35.58 | G300E | 0 | 0
552 | Story5 | C46 | 50 MPa RC Column (37.5 cm x 37.5 cm) | Column | 50MPa | Concrete Rectangular | 375 | 375 | 1406.3 | 3225 | 0.45 | 1109.52 | G300E | 4534350 | 35.58 | G300E | 0 | 0
553 | Story5 | C47 | 50 MPa RC Column (37.5 cm x 37.5 cm) | Column | 50MPa | Concrete Rectangular | 375 | 375 | 1406.3 | 3225 | 0.45 | 1109.52 | G300E | 4534350 | 35.58 | G300E | 0 | 0
554 | Story5 | C48 | 50 MPa RC Column (37.5 cm x 37.5 cm) | Column | 50MPa | Concrete Rectangular | 375 | 375 | 1406.3 | 3225 | 0.45 | 1109.52 | G300E | 4534350 | 35.58 | G300E | 0 | 0
555 | Story5 | C5 | 50 MPa RC Column (37.5 cm x 37.5 cm) | Column | 50MPa | Concrete Rectangular | 375 | 375 | 1406.3 | 3225 | 0.45 | 1109.52 | G300E | 4534350 | 35.58 | G300E | 0 | 0
556 | Story5 | C6 | 50 MPa RC Column (37.5 cm x 37.5 cm) | Column | 50MPa | Concrete Rectangular | 375 | 375 | 1406.3 | 3225 | 0.45 | 1109.52 | G300E | 4534350 | 35.58 | G300E | 0 | 0
557 | Story5 | C7 | 50 MPa RC Column (37.5 cm x 37.5 cm) | Column | 50MPa | Concrete Rectangular | 375 | 375 | 1406.3 | 3225 | 0.45 | 1109.52 | G300E | 4534350 | 35.58 | G300E | 0 | 0
558 | Story5 | C8 | 50 MPa RC Column (37.5 cm x 37.5 cm) | Column | 50MPa | Concrete Rectangular | 375 | 375 | 1406.3 | 3225 | 0.45 | 1109.52 | G300E | 4534350 | 35.58 | G300E | 0 | 0
559 | Story5 | C9 | 50 MPa RC Column (37.5 cm x 37.5 cm) | Column | 50MPa | Concrete Rectangular | 375 | 375 | 1406.3 | 3225 | 0.45 | 1109.52 | G300E | 4534350 | 35.58 | G300E | 0 | 0
560 | Story6 | C1 | 50 MPa RC Column (37.5 cm x 37.5 cm) | Column | 50MPa | Concrete Rectangular | 375 | 375 | 1406.3 | 3225 | 0.45 | 1109.52 | G300E | 4534350 | 35.58 | G300E | 0 | 0
561 | Story6 | C10 | 50 MPa RC Column (37.5 cm x 37.5 cm) | Column | 50MPa | Concrete Rectangular | 375 | 375 | 1406.3 | 3225 | 0.45 | 1109.52 | G300E | 15690700 | 123.12 | G300E | 0 | 0
562 | Story6 | C11 | 50 MPa RC Column (37.5 cm x 37.5 cm) | Column | 50MPa | Concrete Rectangular | 375 | 375 | 1406.3 | 3225 | 0.45 | 1109.52 | G300E | 25071150 | 196.72 | G300E | 0 | 0
563 | Story6 | C12 | 50 MPa RC Column (37.5 cm x 37.5 cm) | Column | 50MPa | Concrete Rectangular | 375 | 375 | 1406.3 | 3225 | 0.45 | 1109.52 | G300E | 18702850 | 146.75 | G300E | 0 | 0
564 | Story6 | C13 | 50 MPa RC Column (37.5 cm x 37.5 cm) | Column | 50MPa | Concrete Rectangular | 375 | 375 | 1406.3 | 3225 | 0.45 | 1109.52 | G300E | 18699625 | 146.72 | G300E | 0 | 0
565 | Story6 | C14 | 50 MPa RC Column (37.5 cm x 37.5 cm) | Column | 50MPa | Concrete Rectangular | 375 | 375 | 1406.3 | 3225 | 0.45 | 1109.52 | G300E | 25067925 | 196.69 | G300E | 0 | 0
566 | Story6 | C15 | 50 MPa RC Column (37.5 cm x 37.5 cm) | Column | 50MPa | Concrete Rectangular | 375 | 375 | 1406.3 | 3225 | 0.45 | 1109.52 | G300E | 15690700 | 123.12 | G300E | 0 | 0
567 | Story6 | C16 | 50 MPa RC Column (37.5 cm x 37.5 cm) | Column | 50MPa | Concrete Rectangular | 375 | 375 | 1406.3 | 3225 | 0.45 | 1109.52 | G300E | 4534350 | 35.58 | G300E | 0 | 0
568 | Story6 | C17 | 50 MPa RC Column (37.5 cm x 37.5 cm) | Column | 50MPa | Concrete Rectangular | 375 | 375 | 1406.3 | 3225 | 0.45 | 1109.52 | G300E | 4534350 | 35.58 | G300E | 0 | 0
569 | Story6 | C18 | 50 MPa RC Column (37.5 cm x 37.5 cm) | Column | 50MPa | Concrete Rectangular | 375 | 375 | 1406.3 | 3225 | 0.45 | 1109.52 | G300E | 17365550 | 136.26 | G300E | 0 | 0
570 | Story6 | C19 | 50 MPa RC Column (37.5 cm x 37.5 cm) | Column | 50MPa | Concrete Rectangular | 375 | 375 | 1406.3 | 3225 | 0.45 | 1109.52 | G300E | 8403275 | 65.94 | G300E | 0 | 0
571 | Story6 | C2 | 50 MPa RC Column (37.5 cm x 37.5 cm) | Column | 50MPa | Concrete Rectangular | 375 | 375 | 1406.3 | 3225 | 0.45 | 1109.52 | G300E | 4534350 | 35.58 | G300E | 0 | 0
572 | Story6 | C22 | 50 MPa RC Column (37.5 cm x 37.5 cm) | Column | 50MPa | Concrete Rectangular | 375 | 375 | 1406.3 | 3225 | 0.45 | 1109.52 | G300E | 8375325 | 65.72 | G300E | 0 | 0
573 | Story6 | C23 | 50 MPa RC Column (37.5 cm x 37.5 cm) | Column | 50MPa | Concrete Rectangular | 375 | 375 | 1406.3 | 3225 | 0.45 | 1109.52 | G300E | 17340825 | 136.06 | G300E | 0 | 0
574 | Story6 | C24 | 50 MPa RC Column (37.5 cm x 37.5 cm) | Column | 50MPa | Concrete Rectangular | 375 | 375 | 1406.3 | 3225 | 0.45 | 1109.52 | G300E | 4534350 | 35.58 | G300E | 0 | 0
575 | Story6 | C25 | 50 MPa RC Column (37.5 cm x 37.5 cm) | Column | 50MPa | Concrete Rectangular | 375 | 375 | 1406.3 | 3225 | 0.45 | 1109.52 | G300E | 4534350 | 35.58 | G300E | 0 | 0
576 | Story6 | C26 | 50 MPa RC Column (37.5 cm x 37.5 cm) | Column | 50MPa | Concrete Rectangular | 375 | 375 | 1406.3 | 3225 | 0.45 | 1109.52 | G300E | 17372000 | 136.31 | G300E | 0 | 0
577 | Story6 | C27 | 50 MPa RC Column (37.5 cm x 37.5 cm) | Column | 50MPa | Concrete Rectangular | 375 | 375 | 1406.3 | 3225 | 0.45 | 1109.52 | G300E | 8404350 | 65.94 | G300E | 0 | 0
578 | Story6 | C3 | 50 MPa RC Column (37.5 cm x 37.5 cm) | Column | 50MPa | Concrete Rectangular | 375 | 375 | 1406.3 | 3225 | 0.45 | 1109.52 | G300E | 4534350 | 35.58 | G300E | 0 | 0
579 | Story6 | C30 | 50 MPa RC Column (37.5 cm x 37.5 cm) | Column | 50MPa | Concrete Rectangular | 375 | 375 | 1406.3 | 3225 | 0.45 | 1109.52 | G300E | 8472075 | 66.48 | G300E | 0 | 0
580 | Story6 | C31 | 50 MPa RC Column (37.5 cm x 37.5 cm) | Column | 50MPa | Concrete Rectangular | 375 | 375 | 1406.3 | 3225 | 0.45 | 1109.52 | G300E | 17313950 | 135.85 | G300E | 0 | 0
581 | Story6 | C32 | 50 MPa RC Column (37.5 cm x 37.5 cm) | Column | 50MPa | Concrete Rectangular | 375 | 375 | 1406.3 | 3225 | 0.45 | 1109.52 | G300E | 4534350 | 35.58 | G300E | 0 | 0
582 | Story6 | C33 | 50 MPa RC Column (37.5 cm x 37.5 cm) | Column | 50MPa | Concrete Rectangular | 375 | 375 | 1406.3 | 3225 | 0.45 | 1109.52 | G300E | 4534350 | 35.58 | G300E | 0 | 0
583 | Story6 | C34 | 50 MPa RC Column (37.5 cm x 37.5 cm) | Column | 50MPa | Concrete Rectangular | 375 | 375 | 1406.3 | 3225 | 0.45 | 1109.52 | G300E | 15690700 | 123.12 | G300E | 0 | 0
584 | Story6 | C35 | 50 MPa RC Column (37.5 cm x 37.5 cm) | Column | 50MPa | Concrete Rectangular | 375 | 375 | 1406.3 | 3225 | 0.45 | 1109.52 | G300E | 25071150 | 196.72 | G300E | 0 | 0
585 | Story6 | C36 | 50 MPa RC Column (37.5 cm x 37.5 cm) | Column | 50MPa | Concrete Rectangular | 375 | 375 | 1406.3 | 3225 | 0.45 | 1109.52 | G300E | 18700700 | 146.73 | G300E | 0 | 0
586 | Story6 | C37 | 50 MPa RC Column (37.5 cm x 37.5 cm) | Column | 50MPa | Concrete Rectangular | 375 | 375 | 1406.3 | 3225 | 0.45 | 1109.52 | G300E | 18696400 | 146.7 | G300E | 0 | 0
587 | Story6 | C38 | 50 MPa RC Column (37.5 cm x 37.5 cm) | Column | 50MPa | Concrete Rectangular | 375 | 375 | 1406.3 | 3225 | 0.45 | 1109.52 | G300E | 24987300 | 196.06 | G300E | 0 | 0
588 | Story6 | C39 | 50 MPa RC Column (37.5 cm x 37.5 cm) | Column | 50MPa | Concrete Rectangular | 375 | 375 | 1406.3 | 3225 | 0.45 | 1109.52 | G300E | 15532675 | 121.88 | G300E | 0 | 0
589 | Story6 | C4 | 50 MPa RC Column (37.5 cm x 37.5 cm) | Column | 50MPa | Concrete Rectangular | 375 | 375 | 1406.3 | 3225 | 0.45 | 1109.52 | G300E | 4534350 | 35.58 | G300E | 211398.75 | 1.66
590 | Story6 | C40 | 50 MPa RC Column (37.5 cm x 37.5 cm) | Column | 50MPa | Concrete Rectangular | 375 | 375 | 1406.3 | 3225 | 0.45 | 1109.52 | G300E | 4534350 | 35.58 | G300E | 0 | 0
591 | Story6 | C41 | 50 MPa RC Column (37.5 cm x 37.5 cm) | Column | 50MPa | Concrete Rectangular | 375 | 375 | 1406.3 | 3225 | 0.45 | 1109.52 | G300E | 4534350 | 35.58 | G300E | 0 | 0
592 | Story6 | C42 | 50 MPa RC Column (37.5 cm x 37.5 cm) | Column | 50MPa | Concrete Rectangular | 375 | 375 | 1406.3 | 3225 | 0.45 | 1109.52 | G300E | 4534350 | 35.58 | G300E | 0 | 0
593 | Story6 | C43 | 50 MPa RC Column (37.5 cm x 37.5 cm) | Column | 50MPa | Concrete Rectangular | 375 | 375 | 1406.3 | 3225 | 0.45 | 1109.52 | G300E | 4534350 | 35.58 | G300E | 0 | 0
594 | Story6 | C44 | 50 MPa RC Column (37.5 cm x 37.5 cm) | Column | 50MPa | Concrete Rectangular | 375 | 375 | 1406.3 | 3225 | 0.45 | 1109.52 | G300E | 4534350 | 35.58 | G300E | 211398.75 | 1.66
595 | Story6 | C45 | 50 MPa RC Column (37.5 cm x 37.5 cm) | Column | 50MPa | Concrete Rectangular | 375 | 375 | 1406.3 | 3225 | 0.45 | 1109.52 | G300E | 4534350 | 35.58 | G300E | 211398.75 | 1.66
596 | Story6 | C46 | 50 MPa RC Column (37.5 cm x 37.5 cm) | Column | 50MPa | Concrete Rectangular | 375 | 375 | 1406.3 | 3225 | 0.45 | 1109.52 | G300E | 4534350 | 35.58 | G300E | 0 | 0
597 | Story6 | C47 | 50 MPa RC Column (37.5 cm x 37.5 cm) | Column | 50MPa | Concrete Rectangular | 375 | 375 | 1406.3 | 3225 | 0.45 | 1109.52 | G300E | 4534350 | 35.58 | G300E | 0 | 0
598 | Story6 | C48 | 50 MPa RC Column (37.5 cm x 37.5 cm) | Column | 50MPa | Concrete Rectangular | 375 | 375 | 1406.3 | 3225 | 0.45 | 1109.52 | G300E | 4534350 | 35.58 | G300E | 0 | 0
599 | Story6 | C5 | 50 MPa RC Column (37.5 cm x 37.5 cm) | Column | 50MPa | Concrete Rectangular | 375 | 375 | 1406.3 | 3225 | 0.45 | 1109.52 | G300E | 4534350 | 35.58 | G300E | 211398.75 | 1.66
600 | Story6 | C6 | 50 MPa RC Column (37.5 cm x 37.5 cm) | Column | 50MPa | Concrete Rectangular | 375 | 375 | 1406.3 | 3225 | 0.45 | 1109.52 | G300E | 4534350 | 35.58 | G300E | 0 | 0
601 | Story6 | C7 | 50 MPa RC Column (37.5 cm x 37.5 cm) | Column | 50MPa | Concrete Rectangular | 375 | 375 | 1406.3 | 3225 | 0.45 | 1109.52 | G300E | 4534350 | 35.58 | G300E | 0 | 0
602 | Story6 | C8 | 50 MPa RC Column (37.5 cm x 37.5 cm) | Column | 50MPa | Concrete Rectangular | 375 | 375 | 1406.3 | 3225 | 0.45 | 1109.52 | G300E | 4534350 | 35.58 | G300E | 0 | 0
603 | Story6 | C9 | 50 MPa RC Column (37.5 cm x 37.5 cm) | Column | 50MPa | Concrete Rectangular | 375 | 375 | 1406.3 | 3225 | 0.45 | 1109.52 | G300E | 4534350 | 35.58 | G300E | 0 | 0
604 | Story6 | D1 | 50 MPa RC Column (82.5 cm x 82.5 cm) | Column | 50MPa | Concrete Rectangular | 825 | 825 | 6806.3 | 26893.1 | 18.3 | 44780.71 | G300E | 1177729528.3 | 9240.9 | G300E | 0 | 0
605 | Story6 | D10 | 50 MPa RC Column (80 cm x 80 cm) | Column | 50MPa | Concrete Rectangular | 800 | 800 | 6400 | 27658.6 | 17.7 | 43306.43 | G300E | 1189160763.05 | 9330.6 | G300E | 0 | 0
606 | Story6 | D11 | 50 MPa RC Column (82.5 cm x 82.5 cm) | Column | 50MPa | Concrete Rectangular | 825 | 825 | 6806.3 | 27658.6 | 18.83 | 46055.38 | G300E | 1347492418.75 | 10572.93 | G300E | 0 | 0
607 | Story6 | D12 | 50 MPa RC Column (82.5 cm x 82.5 cm) | Column | 50MPa | Concrete Rectangular | 825 | 825 | 6806.3 | 26893.1 | 18.3 | 44780.71 | G300E | 1177798255.11 | 9241.44 | G300E | 0 | 0
608 | Story6 | D13 | 50 MPa RC Column (80 cm x 80 cm) | Column | 50MPa | Concrete Rectangular | 800 | 800 | 6400 | 26893.1 | 17.21 | 42107.85 | G300E | 1173254815.27 | 9205.79 | G300E | 0 | 0
609 | Story6 | D14 | 50 MPa RC Column (80 cm x 80 cm) | Column | 50MPa | Concrete Rectangular | 800 | 800 | 6400 | 26893.1 | 17.21 | 42107.85 | G300E | 1173634306.79 | 9208.77 | G300E | 0 | 0
610 | Story6 | D15 | 50 MPa RC Column (82.5 cm x 82.5 cm) | Column | 50MPa | Concrete Rectangular | 825 | 825 | 6806.3 | 27658.6 | 18.83 | 46055.38 | G300E | 1347947056.99 | 10576.49 | G300E | 0 | 0
611 | Story6 | D16 | 50 MPa RC Column (82.5 cm x 82.5 cm) | Column | 50MPa | Concrete Rectangular | 825 | 825 | 6806.3 | 26893.1 | 18.3 | 44780.71 | G300E | 1177448644.81 | 9238.7 | G300E | 0 | 0
612 | Story6 | D2 | 50 MPa RC Column (82.5 cm x 82.5 cm) | Column | 50MPa | Concrete Rectangular | 825 | 825 | 6806.3 | 27658.6 | 18.83 | 46055.38 | G300E | 1347502790.72 | 10573.01 | G300E | 0 | 0
613 | Story6 | D3 | 50 MPa RC Column (80 cm x 80 cm) | Column | 50MPa | Concrete Rectangular | 800 | 800 | 6400 | 26893.1 | 17.21 | 42107.85 | G300E | 1173235392.48 | 9205.64 | G300E | 0 | 0
614 | Story6 | D4 | 50 MPa RC Column (80 cm x 80 cm) | Column | 50MPa | Concrete Rectangular | 800 | 800 | 6400 | 26893.1 | 17.21 | 42107.85 | G300E | 1173336988.63 | 9206.44 | G300E | 0 | 0
615 | Story6 | D5 | 50 MPa RC Column (82.5 cm x 82.5 cm) | Column | 50MPa | Concrete Rectangular | 825 | 825 | 6806.3 | 26893.1 | 18.3 | 44780.71 | G300E | 1177659307.43 | 9240.35 | G300E | 0 | 0
616 | Story6 | D6 | 50 MPa RC Column (82.5 cm x 82.5 cm) | Column | 50MPa | Concrete Rectangular | 825 | 825 | 6806.3 | 27658.6 | 18.83 | 46055.38 | G300E | 1347611696.46 | 10573.86 | G300E | 0 | 0
617 | Story6 | D7 | 50 MPa RC Column (80 cm x 80 cm) | Column | 50MPa | Concrete Rectangular | 800 | 800 | 6400 | 27658.6 | 17.7 | 43306.43 | G300E | 1189193607.64 | 9330.85 | G300E | 0 | 0
618 | Story6 | D8 | 50 MPa RC Column (80 cm x 80 cm) | Column | 50MPa | Concrete Rectangular | 800 | 800 | 6400 | 27658.6 | 17.7 | 43306.43 | G300E | 1189293870.06 | 9331.64 | G300E | 0 | 0
619 | Story6 | D9 | 50 MPa RC Column (80 cm x 80 cm) | Column | 50MPa | Concrete Rectangular | 800 | 800 | 6400 | 27658.6 | 17.7 | 43306.43 | G300E | 1189266211.46 | 9331.42 | G300E | 0 | 0
620 | Story7 | C1 | 50 MPa RC Column (35 cm x 35 cm) | Column | 50MPa | Concrete Rectangular | 350 | 350 | 1225 | 3200 | 0.39 | 959.02 | G300E | 3920000 | 30.76 | G300E | 0 | 0
621 | Story7 | C10 | 50 MPa RC Column (35 cm x 35 cm) | Column | 50MPa | Concrete Rectangular | 350 | 350 | 1225 | 3200 | 0.39 | 959.02 | G300E | 15779200 | 123.81 | G300E | 0 | 0
622 | Story7 | C11 | 50 MPa RC Column (35 cm x 35 cm) | Column | 50MPa | Concrete Rectangular | 350 | 350 | 1225 | 3200 | 0.39 | 959.02 | G300E | 25036800 | 196.45 | G300E | 0 | 0
623 | Story7 | C12 | 50 MPa RC Column (35 cm x 35 cm) | Column | 50MPa | Concrete Rectangular | 350 | 350 | 1225 | 3200 | 0.39 | 959.02 | G300E | 19250133.33 | 151.04 | G300E | 0 | 0
624 | Story7 | C13 | 50 MPa RC Column (35 cm x 35 cm) | Column | 50MPa | Concrete Rectangular | 350 | 350 | 1225 | 3200 | 0.39 | 959.02 | G300E | 19246933.33 | 151.02 | G300E | 0 | 0
625 | Story7 | C14 | 50 MPa RC Column (35 cm x 35 cm) | Column | 50MPa | Concrete Rectangular | 350 | 350 | 1225 | 3200 | 0.39 | 959.02 | G300E | 25032533.33 | 196.41 | G300E | 0 | 0
626 | Story7 | C15 | 50 MPa RC Column (35 cm x 35 cm) | Column | 50MPa | Concrete Rectangular | 350 | 350 | 1225 | 3200 | 0.39 | 959.02 | G300E | 15779200 | 123.81 | G300E | 0 | 0
627 | Story7 | C16 | 50 MPa RC Column (35 cm x 35 cm) | Column | 50MPa | Concrete Rectangular | 350 | 350 | 1225 | 3200 | 0.39 | 959.02 | G300E | 3920000 | 30.76 | G300E | 0 | 0
628 | Story7 | C17 | 50 MPa RC Column (35 cm x 35 cm) | Column | 50MPa | Concrete Rectangular | 350 | 350 | 1225 | 3200 | 0.39 | 959.02 | G300E | 3920000 | 30.76 | G300E | 0 | 0
629 | Story7 | C18 | 50 MPa RC Column (35 cm x 35 cm) | Column | 50MPa | Concrete Rectangular | 350 | 350 | 1225 | 3200 | 0.39 | 959.02 | G300E | 18144000 | 142.36 | G300E | 0 | 0
630 | Story7 | C19 | 50 MPa RC Column (35 cm x 35 cm) | Column | 50MPa | Concrete Rectangular | 350 | 350 | 1225 | 3200 | 0.39 | 959.02 | G300E | 10039466.67 | 78.77 | G300E | 0 | 0
631 | Story7 | C2 | 50 MPa RC Column (35 cm x 35 cm) | Column | 50MPa | Concrete Rectangular | 350 | 350 | 1225 | 3200 | 0.39 | 959.02 | G300E | 3920000 | 30.76 | G300E | 0 | 0
632 | Story7 | C22 | 50 MPa RC Column (35 cm x 35 cm) | Column | 50MPa | Concrete Rectangular | 350 | 350 | 1225 | 3200 | 0.39 | 959.02 | G300E | 10018133.33 | 78.61 | G300E | 0 | 0
633 | Story7 | C23 | 50 MPa RC Column (35 cm x 35 cm) | Column | 50MPa | Concrete Rectangular | 350 | 350 | 1225 | 3200 | 0.39 | 959.02 | G300E | 18119466.67 | 142.17 | G300E | 0 | 0
634 | Story7 | C24 | 50 MPa RC Column (35 cm x 35 cm) | Column | 50MPa | Concrete Rectangular | 350 | 350 | 1225 | 3200 | 0.39 | 959.02 | G300E | 3920000 | 30.76 | G300E | 0 | 0
635 | Story7 | C25 | 50 MPa RC Column (35 cm x 35 cm) | Column | 50MPa | Concrete Rectangular | 350 | 350 | 1225 | 3200 | 0.39 | 959.02 | G300E | 3920000 | 30.76 | G300E | 0 | 0
636 | Story7 | C26 | 50 MPa RC Column (35 cm x 35 cm) | Column | 50MPa | Concrete Rectangular | 350 | 350 | 1225 | 3200 | 0.39 | 959.02 | G300E | 18149333.33 | 142.41 | G300E | 0 | 0
637 | Story7 | C27 | 50 MPa RC Column (35 cm x 35 cm) | Column | 50MPa | Concrete Rectangular | 350 | 350 | 1225 | 3200 | 0.39 | 959.02 | G300E | 10040533.33 | 78.78 | G300E | 0 | 0
638 | Story7 | C3 | 50 MPa RC Column (35 cm x 35 cm) | Column | 50MPa | Concrete Rectangular | 350 | 350 | 1225 | 3200 | 0.39 | 959.02 | G300E | 3920000 | 30.76 | G300E | 0 | 0
639 | Story7 | C30 | 50 MPa RC Column (35 cm x 35 cm) | Column | 50MPa | Concrete Rectangular | 350 | 350 | 1225 | 3200 | 0.39 | 959.02 | G300E | 10091733.33 | 79.18 | G300E | 0 | 0
640 | Story7 | C31 | 50 MPa RC Column (35 cm x 35 cm) | Column | 50MPa | Concrete Rectangular | 350 | 350 | 1225 | 3200 | 0.39 | 959.02 | G300E | 18096000 | 141.99 | G300E | 0 | 0
641 | Story7 | C32 | 50 MPa RC Column (35 cm x 35 cm) | Column | 50MPa | Concrete Rectangular | 350 | 350 | 1225 | 3200 | 0.39 | 959.02 | G300E | 3920000 | 30.76 | G300E | 0 | 0
642 | Story7 | C33 | 50 MPa RC Column (35 cm x 35 cm) | Column | 50MPa | Concrete Rectangular | 350 | 350 | 1225 | 3200 | 0.39 | 959.02 | G300E | 3920000 | 30.76 | G300E | 0 | 0
643 | Story7 | C34 | 50 MPa RC Column (35 cm x 35 cm) | Column | 50MPa | Concrete Rectangular | 350 | 350 | 1225 | 3200 | 0.39 | 959.02 | G300E | 15779200 | 123.81 | G300E | 0 | 0
644 | Story7 | C35 | 50 MPa RC Column (35 cm x 35 cm) | Column | 50MPa | Concrete Rectangular | 350 | 350 | 1225 | 3200 | 0.39 | 959.02 | G300E | 25035733.33 | 196.44 | G300E | 0 | 0
645 | Story7 | C36 | 50 MPa RC Column (35 cm x 35 cm) | Column | 50MPa | Concrete Rectangular | 350 | 350 | 1225 | 3200 | 0.39 | 959.02 | G300E | 19249066.67 | 151.04 | G300E | 0 | 0
646 | Story7 | C37 | 50 MPa RC Column (35 cm x 35 cm) | Column | 50MPa | Concrete Rectangular | 350 | 350 | 1225 | 3200 | 0.39 | 959.02 | G300E | 19243733.33 | 150.99 | G300E | 0 | 0
647 | Story7 | C38 | 50 MPa RC Column (35 cm x 35 cm) | Column | 50MPa | Concrete Rectangular | 350 | 350 | 1225 | 3200 | 0.39 | 959.02 | G300E | 24961066.67 | 195.85 | G300E | 0 | 0
648 | Story7 | C39 | 50 MPa RC Column (35 cm x 35 cm) | Column | 50MPa | Concrete Rectangular | 350 | 350 | 1225 | 3200 | 0.39 | 959.02 | G300E | 15622400 | 122.58 | G300E | 0 | 0
649 | Story7 | C4 | 50 MPa RC Column (35 cm x 35 cm) | Column | 50MPa | Concrete Rectangular | 350 | 350 | 1225 | 3200 | 0.39 | 959.02 | G300E | 3920000 | 30.76 | G300E | 0 | 0
650 | Story7 | C40 | 50 MPa RC Column (35 cm x 35 cm) | Column | 50MPa | Concrete Rectangular | 350 | 350 | 1225 | 3200 | 0.39 | 959.02 | G300E | 3920000 | 30.76 | G300E | 0 | 0
651 | Story7 | C41 | 50 MPa RC Column (35 cm x 35 cm) | Column | 50MPa | Concrete Rectangular | 350 | 350 | 1225 | 3200 | 0.39 | 959.02 | G300E | 3920000 | 30.76 | G300E | 0 | 0
652 | Story7 | C42 | 50 MPa RC Column (35 cm x 35 cm) | Column | 50MPa | Concrete Rectangular | 350 | 350 | 1225 | 3200 | 0.39 | 959.02 | G300E | 3920000 | 30.76 | G300E | 0 | 0
653 | Story7 | C43 | 50 MPa RC Column (35 cm x 35 cm) | Column | 50MPa | Concrete Rectangular | 350 | 350 | 1225 | 3200 | 0.39 | 959.02 | G300E | 3920000 | 30.76 | G300E | 0 | 0
654 | Story7 | C44 | 50 MPa RC Column (35 cm x 35 cm) | Column | 50MPa | Concrete Rectangular | 350 | 350 | 1225 | 3200 | 0.39 | 959.02 | G300E | 3920000 | 30.76 | G300E | 0 | 0
655 | Story7 | C45 | 50 MPa RC Column (35 cm x 35 cm) | Column | 50MPa | Concrete Rectangular | 350 | 350 | 1225 | 3200 | 0.39 | 959.02 | G300E | 3920000 | 30.76 | G300E | 0 | 0
656 | Story7 | C46 | 50 MPa RC Column (35 cm x 35 cm) | Column | 50MPa | Concrete Rectangular | 350 | 350 | 1225 | 3200 | 0.39 | 959.02 | G300E | 3920000 | 30.76 | G300E | 0 | 0
657 | Story7 | C47 | 50 MPa RC Column (35 cm x 35 cm) | Column | 50MPa | Concrete Rectangular | 350 | 350 | 1225 | 3200 | 0.39 | 959.02 | G300E | 3920000 | 30.76 | G300E | 0 | 0
658 | Story7 | C48 | 50 MPa RC Column (35 cm x 35 cm) | Column | 50MPa | Concrete Rectangular | 350 | 350 | 1225 | 3200 | 0.39 | 959.02 | G300E | 3920000 | 30.76 | G300E | 0 | 0
659 | Story7 | C5 | 50 MPa RC Column (35 cm x 35 cm) | Column | 50MPa | Concrete Rectangular | 350 | 350 | 1225 | 3200 | 0.39 | 959.02 | G300E | 3920000 | 30.76 | G300E | 0 | 0
660 | Story7 | C6 | 50 MPa RC Column (35 cm x 35 cm) | Column | 50MPa | Concrete Rectangular | 350 | 350 | 1225 | 3200 | 0.39 | 959.02 | G300E | 3920000 | 30.76 | G300E | 0 | 0
661 | Story7 | C7 | 50 MPa RC Column (35 cm x 35 cm) | Column | 50MPa | Concrete Rectangular | 350 | 350 | 1225 | 3200 | 0.39 | 959.02 | G300E | 3920000 | 30.76 | G300E | 0 | 0
662 | Story7 | C8 | 50 MPa RC Column (35 cm x 35 cm) | Column | 50MPa | Concrete Rectangular | 350 | 350 | 1225 | 3200 | 0.39 | 959.02 | G300E | 3920000 | 30.76 | G300E | 0 | 0
663 | Story7 | C9 | 50 MPa RC Column (35 cm x 35 cm) | Column | 50MPa | Concrete Rectangular | 350 | 350 | 1225 | 3200 | 0.39 | 959.02 | G300E | 3920000 | 30.76 | G300E | 0 | 0
664 | Story8 | C1 | 50 MPa RC Column (35 cm x 35 cm) | Column | 50MPa | Concrete Rectangular | 350 | 350 | 1225 | 3200 | 0.39 | 959.02 | G300E | 3920000 | 30.76 | G300E | 0 | 0
665 | Story8 | C10 | 50 MPa RC Column (35 cm x 35 cm) | Column | 50MPa | Concrete Rectangular | 350 | 350 | 1225 | 3200 | 0.39 | 959.02 | G300E | 7596800 | 59.61 | G300E | 0 | 0
666 | Story8 | C11 | 50 MPa RC Column (35 cm x 35 cm) | Column | 50MPa | Concrete Rectangular | 350 | 350 | 1225 | 3200 | 0.39 | 959.02 | G300E | 15622400 | 122.58 | G300E | 0 | 0
667 | Story8 | C12 | 50 MPa RC Column (35 cm x 35 cm) | Column | 50MPa | Concrete Rectangular | 350 | 350 | 1225 | 3200 | 0.39 | 959.02 | G300E | 10524800 | 82.58 | G300E | 0 | 0
668 | Story8 | C13 | 50 MPa RC Column (35 cm x 35 cm) | Column | 50MPa | Concrete Rectangular | 350 | 350 | 1225 | 3200 | 0.39 | 959.02 | G300E | 10521600 | 82.56 | G300E | 0 | 0
669 | Story8 | C14 | 50 MPa RC Column (35 cm x 35 cm) | Column | 50MPa | Concrete Rectangular | 350 | 350 | 1225 | 3200 | 0.39 | 959.02 | G300E | 15618133.33 | 122.55 | G300E | 0 | 0
670 | Story8 | C15 | 50 MPa RC Column (35 cm x 35 cm) | Column | 50MPa | Concrete Rectangular | 350 | 350 | 1225 | 3200 | 0.39 | 959.02 | G300E | 7596800 | 59.61 | G300E | 0 | 0
671 | Story8 | C16 | 50 MPa RC Column (35 cm x 35 cm) | Column | 50MPa | Concrete Rectangular | 350 | 350 | 1225 | 3200 | 0.39 | 959.02 | G300E | 3920000 | 30.76 | G300E | 0 | 0
672 | Story8 | C17 | 50 MPa RC Column (35 cm x 35 cm) | Column | 50MPa | Concrete Rectangular | 350 | 350 | 1225 | 3200 | 0.39 | 959.02 | G300E | 3920000 | 30.76 | G300E | 0 | 0
673 | Story8 | C18 | 50 MPa RC Column (35 cm x 35 cm) | Column | 50MPa | Concrete Rectangular | 350 | 350 | 1225 | 3200 | 0.39 | 959.02 | G300E | 11555200 | 90.67 | G300E | 0 | 0
674 | Story8 | C19 | 50 MPa RC Column (35 cm x 35 cm) | Column | 50MPa | Concrete Rectangular | 350 | 350 | 1225 | 3200 | 0.39 | 959.02 | G300E | 3920000 | 30.76 | G300E | 0 | 0
675 | Story8 | C2 | 50 MPa RC Column (35 cm x 35 cm) | Column | 50MPa | Concrete Rectangular | 350 | 350 | 1225 | 3200 | 0.39 | 959.02 | G300E | 3920000 | 30.76 | G300E | 0 | 0
676 | Story8 | C22 | 50 MPa RC Column (35 cm x 35 cm) | Column | 50MPa | Concrete Rectangular | 350 | 350 | 1225 | 3200 | 0.39 | 959.02 | G300E | 3920000 | 30.76 | G300E | 0 | 0
677 | Story8 | C23 | 50 MPa RC Column (35 cm x 35 cm) | Column | 50MPa | Concrete Rectangular | 350 | 350 | 1225 | 3200 | 0.39 | 959.02 | G300E | 11607466.67 | 91.08 | G300E | 0 | 0
678 | Story8 | C24 | 50 MPa RC Column (35 cm x 35 cm) | Column | 50MPa | Concrete Rectangular | 350 | 350 | 1225 | 3200 | 0.39 | 959.02 | G300E | 3920000 | 30.76 | G300E | 0 | 0
679 | Story8 | C25 | 50 MPa RC Column (35 cm x 35 cm) | Column | 50MPa | Concrete Rectangular | 350 | 350 | 1225 | 3200 | 0.39 | 959.02 | G300E | 3920000 | 30.76 | G300E | 0 | 0
680 | Story8 | C26 | 50 MPa RC Column (35 cm x 35 cm) | Column | 50MPa | Concrete Rectangular | 350 | 350 | 1225 | 3200 | 0.39 | 959.02 | G300E | 11572266.67 | 90.8 | G300E | 0 | 0
681 | Story8 | C27 | 50 MPa RC Column (35 cm x 35 cm) | Column | 50MPa | Concrete Rectangular | 350 | 350 | 1225 | 3200 | 0.39 | 959.02 | G300E | 3920000 | 30.76 | G300E | 0 | 0
682 | Story8 | C3 | 50 MPa RC Column (35 cm x 35 cm) | Column | 50MPa | Concrete Rectangular | 350 | 350 | 1225 | 3200 | 0.39 | 959.02 | G300E | 3920000 | 30.76 | G300E | 0 | 0
683 | Story8 | C30 | 50 MPa RC Column (35 cm x 35 cm) | Column | 50MPa | Concrete Rectangular | 350 | 350 | 1225 | 3200 | 0.39 | 959.02 | G300E | 3920000 | 30.76 | G300E | 0 | 0
684 | Story8 | C31 | 50 MPa RC Column (35 cm x 35 cm) | Column | 50MPa | Concrete Rectangular | 350 | 350 | 1225 | 3200 | 0.39 | 959.02 | G300E | 11814400 | 92.7 | G300E | 0 | 0
685 | Story8 | C32 | 50 MPa RC Column (35 cm x 35 cm) | Column | 50MPa | Concrete Rectangular | 350 | 350 | 1225 | 3200 | 0.39 | 959.02 | G300E | 3920000 | 30.76 | G300E | 0 | 0
686 | Story8 | C33 | 50 MPa RC Column (35 cm x 35 cm) | Column | 50MPa | Concrete Rectangular | 350 | 350 | 1225 | 3200 | 0.39 | 959.02 | G300E | 3920000 | 30.76 | G300E | 0 | 0
687 | Story8 | C34 | 50 MPa RC Column (35 cm x 35 cm) | Column | 50MPa | Concrete Rectangular | 350 | 350 | 1225 | 3200 | 0.39 | 959.02 | G300E | 7597866.67 | 59.62 | G300E | 0 | 0
688 | Story8 | C35 | 50 MPa RC Column (35 cm x 35 cm) | Column | 50MPa | Concrete Rectangular | 350 | 350 | 1225 | 3200 | 0.39 | 959.02 | G300E | 15620266.67 | 122.56 | G300E | 0 | 0
689 | Story8 | C36 | 50 MPa RC Column (35 cm x 35 cm) | Column | 50MPa | Concrete Rectangular | 350 | 350 | 1225 | 3200 | 0.39 | 959.02 | G300E | 10522666.67 | 82.56 | G300E | 0 | 0
690 | Story8 | C37 | 50 MPa RC Column (35 cm x 35 cm) | Column | 50MPa | Concrete Rectangular | 350 | 350 | 1225 | 3200 | 0.39 | 959.02 | G300E | 10519466.67 | 82.54 | G300E | 0 | 0
691 | Story8 | C38 | 50 MPa RC Column (35 cm x 35 cm) | Column | 50MPa | Concrete Rectangular | 350 | 350 | 1225 | 3200 | 0.39 | 959.02 | G300E | 15558400 | 122.08 | G300E | 0 | 0
692 | Story8 | C39 | 50 MPa RC Column (35 cm x 35 cm) | Column | 50MPa | Concrete Rectangular | 350 | 350 | 1225 | 3200 | 0.39 | 959.02 | G300E | 7276800 | 57.1 | G300E | 0 | 0
693 | Story8 | C4 | 50 MPa RC Column (35 cm x 35 cm) | Column | 50MPa | Concrete Rectangular | 350 | 350 | 1225 | 3200 | 0.39 | 959.02 | G300E | 3920000 | 30.76 | G300E | 0 | 0
694 | Story8 | C40 | 50 MPa RC Column (35 cm x 35 cm) | Column | 50MPa | Concrete Rectangular | 350 | 350 | 1225 | 3200 | 0.39 | 959.02 | G300E | 3920000 | 30.76 | G300E | 0 | 0
695 | Story8 | C41 | 50 MPa RC Column (35 cm x 35 cm) | Column | 50MPa | Concrete Rectangular | 350 | 350 | 1225 | 3200 | 0.39 | 959.02 | G300E | 3920000 | 30.76 | G300E | 0 | 0
696 | Story8 | C42 | 50 MPa RC Column (35 cm x 35 cm) | Column | 50MPa | Concrete Rectangular | 350 | 350 | 1225 | 3200 | 0.39 | 959.02 | G300E | 3920000 | 30.76 | G300E | 0 | 0
697 | Story8 | C43 | 50 MPa RC Column (35 cm x 35 cm) | Column | 50MPa | Concrete Rectangular | 350 | 350 | 1225 | 3200 | 0.39 | 959.02 | G300E | 3920000 | 30.76 | G300E | 0 | 0
698 | Story8 | C44 | 50 MPa RC Column (35 cm x 35 cm) | Column | 50MPa | Concrete Rectangular | 350 | 350 | 1225 | 3200 | 0.39 | 959.02 | G300E | 3920000 | 30.76 | G300E | 0 | 0
699 | Story8 | C45 | 50 MPa RC Column (35 cm x 35 cm) | Column | 50MPa | Concrete Rectangular | 350 | 350 | 1225 | 3200 | 0.39 | 959.02 | G300E | 3920000 | 30.76 | G300E | 0 | 0
700 | Story8 | C46 | 50 MPa RC Column (35 cm x 35 cm) | Column | 50MPa | Concrete Rectangular | 350 | 350 | 1225 | 3200 | 0.39 | 959.02 | G300E | 3920000 | 30.76 | G300E | 0 | 0
701 | Story8 | C47 | 50 MPa RC Column (35 cm x 35 cm) | Column | 50MPa | Concrete Rectangular | 350 | 350 | 1225 | 3200 | 0.39 | 959.02 | G300E | 3920000 | 30.76 | G300E | 0 | 0
702 | Story8 | C48 | 50 MPa RC Column (35 cm x 35 cm) | Column | 50MPa | Concrete Rectangular | 350 | 350 | 1225 | 3200 | 0.39 | 959.02 | G300E | 3920000 | 30.76 | G300E | 0 | 0
703 | Story8 | C5 | 50 MPa RC Column (35 cm x 35 cm) | Column | 50MPa | Concrete Rectangular | 350 | 350 | 1225 | 3200 | 0.39 | 959.02 | G300E | 3920000 | 30.76 | G300E | 0 | 0
704 | Story8 | C6 | 50 MPa RC Column (35 cm x 35 cm) | Column | 50MPa | Concrete Rectangular | 350 | 350 | 1225 | 3200 | 0.39 | 959.02 | G300E | 3920000 | 30.76 | G300E | 0 | 0
705 | Story8 | C7 | 50 MPa RC Column (35 cm x 35 cm) | Column | 50MPa | Concrete Rectangular | 350 | 350 | 1225 | 3200 | 0.39 | 959.02 | G300E | 3920000 | 30.76 | G300E | 0 | 0
706 | Story8 | C8 | 50 MPa RC Column (35 cm x 35 cm) | Column | 50MPa | Concrete Rectangular | 350 | 350 | 1225 | 3200 | 0.39 | 959.02 | G300E | 3920000 | 30.76 | G300E | 0 | 0
707 | Story8 | C9 | 50 MPa RC Column (35 cm x 35 cm) | Column | 50MPa | Concrete Rectangular | 350 | 350 | 1225 | 3200 | 0.39 | 959.02 | G300E | 3920000 | 30.76 | G300E | 0 | 0
708 | Story9 | C1 | 50 MPa RC Column (32.5 cm x 32.5 cm) | Column | 50MPa | Concrete Rectangular | 325 | 325 | 1056.3 | 3200 | 0.34 | 826.91 | G300E | 3379200 | 26.51 | G300E | 0 | 0
709 | Story9 | C10 | 50 MPa RC Column (32.5 cm x 32.5 cm) | Column | 50MPa | Concrete Rectangular | 325 | 325 | 1056.3 | 3200 | 0.34 | 826.91 | G300E | 9754666.67 | 76.54 | G300E | 0 | 0
710 | Story9 | C11 | 50 MPa RC Column (32.5 cm x 32.5 cm) | Column | 50MPa | Concrete Rectangular | 325 | 325 | 1056.3 | 3200 | 0.34 | 826.91 | G300E | 16250666.67 | 127.51 | G300E | 0 | 0
711 | Story9 | C12 | 50 MPa RC Column (32.5 cm x 32.5 cm) | Column | 50MPa | Concrete Rectangular | 325 | 325 | 1056.3 | 3200 | 0.34 | 826.91 | G300E | 11658666.67 | 91.48 | G300E | 0 | 0
712 | Story9 | C13 | 50 MPa RC Column (32.5 cm x 32.5 cm) | Column | 50MPa | Concrete Rectangular | 325 | 325 | 1056.3 | 3200 | 0.34 | 826.91 | G300E | 11656533.33 | 91.46 | G300E | 0 | 0
713 | Story9 | C14 | 50 MPa RC Column (32.5 cm x 32.5 cm) | Column | 50MPa | Concrete Rectangular | 325 | 325 | 1056.3 | 3200 | 0.34 | 826.91 | G300E | 16247466.67 | 127.48 | G300E | 0 | 0
714 | Story9 | C15 | 50 MPa RC Column (32.5 cm x 32.5 cm) | Column | 50MPa | Concrete Rectangular | 325 | 325 | 1056.3 | 3200 | 0.34 | 826.91 | G300E | 9754666.67 | 76.54 | G300E | 0 | 0
715 | Story9 | C16 | 50 MPa RC Column (32.5 cm x 32.5 cm) | Column | 50MPa | Concrete Rectangular | 325 | 325 | 1056.3 | 3200 | 0.34 | 826.91 | G300E | 3379200 | 26.51 | G300E | 0 | 0
716 | Story9 | C17 | 50 MPa RC Column (32.5 cm x 32.5 cm) | Column | 50MPa | Concrete Rectangular | 325 | 325 | 1056.3 | 3200 | 0.34 | 826.91 | G300E | 3379200 | 26.51 | G300E | 0 | 0
717 | Story9 | C18 | 50 MPa RC Column (32.5 cm x 32.5 cm) | Column | 50MPa | Concrete Rectangular | 325 | 325 | 1056.3 | 3200 | 0.34 | 826.91 | G300E | 11067733.33 | 86.84 | G300E | 0 | 0
718 | Story9 | C19 | 50 MPa RC Column (32.5 cm x 32.5 cm) | Column | 50MPa | Concrete Rectangular | 325 | 325 | 1056.3 | 3200 | 0.34 | 826.91 | G300E | 5672533.33 | 44.51 | G300E | 0 | 0
719 | Story9 | C2 | 50 MPa RC Column (32.5 cm x 32.5 cm) | Column | 50MPa | Concrete Rectangular | 325 | 325 | 1056.3 | 3200 | 0.34 | 826.91 | G300E | 3379200 | 26.51 | G300E | 0 | 0
720 | Story9 | C22 | 50 MPa RC Column (32.5 cm x 32.5 cm) | Column | 50MPa | Concrete Rectangular | 325 | 325 | 1056.3 | 3200 | 0.34 | 826.91 | G300E | 5659733.33 | 44.41 | G300E | 0 | 0
721 | Story9 | C23 | 50 MPa RC Column (32.5 cm x 32.5 cm) | Column | 50MPa | Concrete Rectangular | 325 | 325 | 1056.3 | 3200 | 0.34 | 826.91 | G300E | 11049600 | 86.7 | G300E | 0 | 0
722 | Story9 | C24 | 50 MPa RC Column (32.5 cm x 32.5 cm) | Column | 50MPa | Concrete Rectangular | 325 | 325 | 1056.3 | 3200 | 0.34 | 826.91 | G300E | 3379200 | 26.51 | G300E | 0 | 0
723 | Story9 | C25 | 50 MPa RC Column (32.5 cm x 32.5 cm) | Column | 50MPa | Concrete Rectangular | 325 | 325 | 1056.3 | 3200 | 0.34 | 826.91 | G300E | 3379200 | 26.51 | G300E | 0 | 0
724 | Story9 | C26 | 50 MPa RC Column (32.5 cm x 32.5 cm) | Column | 50MPa | Concrete Rectangular | 325 | 325 | 1056.3 | 3200 | 0.34 | 826.91 | G300E | 11070933.33 | 86.87 | G300E | 0 | 0
725 | Story9 | C27 | 50 MPa RC Column (32.5 cm x 32.5 cm) | Column | 50MPa | Concrete Rectangular | 325 | 325 | 1056.3 | 3200 | 0.34 | 826.91 | G300E | 5672533.33 | 44.51 | G300E | 0 | 0
726 | Story9 | C3 | 50 MPa RC Column (32.5 cm x 32.5 cm) | Column | 50MPa | Concrete Rectangular | 325 | 325 | 1056.3 | 3200 | 0.34 | 826.91 | G300E | 3379200 | 26.51 | G300E | 0 | 0
727 | Story9 | C30 | 50 MPa RC Column (32.5 cm x 32.5 cm) | Column | 50MPa | Concrete Rectangular | 325 | 325 | 1056.3 | 3200 | 0.34 | 826.91 | G300E | 5685333.33 | 44.61 | G300E | 0 | 0
728 | Story9 | C31 | 50 MPa RC Column (32.5 cm x 32.5 cm) | Column | 50MPa | Concrete Rectangular | 325 | 325 | 1056.3 | 3200 | 0.34 | 826.91 | G300E | 11037866.67 | 86.61 | G300E | 0 | 0
729 | Story9 | C32 | 50 MPa RC Column (32.5 cm x 32.5 cm) | Column | 50MPa | Concrete Rectangular | 325 | 325 | 1056.3 | 3200 | 0.34 | 826.91 | G300E | 3379200 | 26.51 | G300E | 0 | 0
730 | Story9 | C33 | 50 MPa RC Column (32.5 cm x 32.5 cm) | Column | 50MPa | Concrete Rectangular | 325 | 325 | 1056.3 | 3200 | 0.34 | 826.91 | G300E | 3379200 | 26.51 | G300E | 0 | 0
731 | Story9 | C34 | 50 MPa RC Column (32.5 cm x 32.5 cm) | Column | 50MPa | Concrete Rectangular | 325 | 325 | 1056.3 | 3200 | 0.34 | 826.91 | G300E | 9755733.33 | 76.55 | G300E | 0 | 0
732 | Story9 | C35 | 50 MPa RC Column (32.5 cm x 32.5 cm) | Column | 50MPa | Concrete Rectangular | 325 | 325 | 1056.3 | 3200 | 0.34 | 826.91 | G300E | 16250666.67 | 127.51 | G300E | 0 | 0
733 | Story9 | C36 | 50 MPa RC Column (32.5 cm x 32.5 cm) | Column | 50MPa | Concrete Rectangular | 325 | 325 | 1056.3 | 3200 | 0.34 | 826.91 | G300E | 11657600 | 91.47 | G300E | 0 | 0
734 | Story9 | C37 | 50 MPa RC Column (32.5 cm x 32.5 cm) | Column | 50MPa | Concrete Rectangular | 325 | 325 | 1056.3 | 3200 | 0.34 | 826.91 | G300E | 11654400 | 91.44 | G300E | 0 | 0
735 | Story9 | C38 | 50 MPa RC Column (32.5 cm x 32.5 cm) | Column | 50MPa | Concrete Rectangular | 325 | 325 | 1056.3 | 3200 | 0.34 | 826.91 | G300E | 16193066.67 | 127.06 | G300E | 0 | 0
736 | Story9 | C39 | 50 MPa RC Column (32.5 cm x 32.5 cm) | Column | 50MPa | Concrete Rectangular | 325 | 325 | 1056.3 | 3200 | 0.34 | 826.91 | G300E | 9680000 | 75.95 | G300E | 0 | 0
737 | Story9 | C4 | 50 MPa RC Column (32.5 cm x 32.5 cm) | Column | 50MPa | Concrete Rectangular | 325 | 325 | 1056.3 | 3200 | 0.34 | 826.91 | G300E | 3379200 | 26.51 | G300E | 0 | 0
738 | Story9 | C40 | 50 MPa RC Column (32.5 cm x 32.5 cm) | Column | 50MPa | Concrete Rectangular | 325 | 325 | 1056.3 | 3200 | 0.34 | 826.91 | G300E | 3379200 | 26.51 | G300E | 0 | 0
739 | Story9 | C41 | 50 MPa RC Column (32.5 cm x 32.5 cm) | Column | 50MPa | Concrete Rectangular | 325 | 325 | 1056.3 | 3200 | 0.34 | 826.91 | G300E | 3379200 | 26.51 | G300E | 0 | 0
740 | Story9 | C42 | 50 MPa RC Column (32.5 cm x 32.5 cm) | Column | 50MPa | Concrete Rectangular | 325 | 325 | 1056.3 | 3200 | 0.34 | 826.91 | G300E | 3379200 | 26.51 | G300E | 0 | 0
741 | Story9 | C43 | 50 MPa RC Column (32.5 cm x 32.5 cm) | Column | 50MPa | Concrete Rectangular | 325 | 325 | 1056.3 | 3200 | 0.34 | 826.91 | G300E | 3379200 | 26.51 | G300E | 0 | 0
742 | Story9 | C44 | 50 MPa RC Column (32.5 cm x 32.5 cm) | Column | 50MPa | Concrete Rectangular | 325 | 325 | 1056.3 | 3200 | 0.34 | 826.91 | G300E | 3379200 | 26.51 | G300E | 0 | 0
743 | Story9 | C45 | 50 MPa RC Column (32.5 cm x 32.5 cm) | Column | 50MPa | Concrete Rectangular | 325 | 325 | 1056.3 | 3200 | 0.34 | 826.91 | G300E | 3379200 | 26.51 | G300E | 0 | 0
744 | Story9 | C46 | 50 MPa RC Column (32.5 cm x 32.5 cm) | Column | 50MPa | Concrete Rectangular | 325 | 325 | 1056.3 | 3200 | 0.34 | 826.91 | G300E | 3379200 | 26.51 | G300E | 0 | 0
745 | Story9 | C47 | 50 MPa RC Column (32.5 cm x 32.5 cm) | Column | 50MPa | Concrete Rectangular | 325 | 325 | 1056.3 | 3200 | 0.34 | 826.91 | G300E | 3379200 | 26.51 | G300E | 0 | 0
746 | Story9 | C48 | 50 MPa RC Column (32.5 cm x 32.5 cm) | Column | 50MPa | Concrete Rectangular | 325 | 325 | 1056.3 | 3200 | 0.34 | 826.91 | G300E | 3379200 | 26.51 | G300E | 0 | 0
747 | Story9 | C5 | 50 MPa RC Column (32.5 cm x 32.5 cm) | Column | 50MPa | Concrete Rectangular | 325 | 325 | 1056.3 | 3200 | 0.34 | 826.91 | G300E | 3379200 | 26.51 | G300E | 0 | 0
748 | Story9 | C6 | 50 MPa RC Column (32.5 cm x 32.5 cm) | Column | 50MPa | Concrete Rectangular | 325 | 325 | 1056.3 | 3200 | 0.34 | 826.91 | G300E | 3379200 | 26.51 | G300E | 0 | 0
749 | Story9 | C7 | 50 MPa RC Column (32.5 cm x 32.5 cm) | Column | 50MPa | Concrete Rectangular | 325 | 325 | 1056.3 | 3200 | 0.34 | 826.91 | G300E | 3379200 | 26.51 | G300E | 0 | 0
750 | Story9 | C8 | 50 MPa RC Column (32.5 cm x 32.5 cm) | Column | 50MPa | Concrete Rectangular | 325 | 325 | 1056.3 | 3200 | 0.34 | 826.91 | G300E | 3379200 | 26.51 | G300E | 0 | 0
751 | Story9 | C9 | 50 MPa RC Column (32.5 cm x 32.5 cm) | Column | 50MPa | Concrete Rectangular | 325 | 325 | 1056.3 | 3200 | 0.34 | 826.91 | G300E | 3379200 | 26.51 | G300E | 0 | 0

## Walls
| Story | Label | Section | Structural_Element_Type | Material | Width_(mm) | Depth_(mm) | Area_(cm^2) | Length_(mm) | Volume_(m^3) | Mass_(kg) | Long._Rebar_Material | Long._Rebar_Volume_(mm^3) | Long._Rebar_Mass_(kg) | Tran._Rebar_Material | Tran._Rebar_Volume_(mm^3) | Tran._Rebar_Mass_(kg)
0 | Story1 | P1 | RC Wall - 150 mm | Wall | 50MPa | 4800 | 150 | 7200 | 3500 | 2.52 | 6165.14 | G300E | 6300000 | 49.43 | G300E | 6300000 | 49.43
1 | Story1 | P2 | RC Wall - 150 mm | Wall | 50MPa | 4800 | 150 | 7200 | 3500 | 2.52 | 6165.14 | G300E | 6300000 | 49.43 | G300E | 6300000 | 49.43
2 | Story1 | P3 | RC Wall - 150 mm | Wall | 50MPa | 7200 | 150 | 10800 | 3500 | 3.78 | 9247.71 | G300E | 9450000 | 74.15 | G300E | 9450000 | 74.15
3 | Story1 | P4 | RC Wall - 150 mm | Wall | 50MPa | 7200 | 150 | 10800 | 3500 | 3.78 | 9247.71 | G300E | 9450000 | 74.15 | G300E | 9450000 | 74.15
4 | Story10 | P1 | RC Wall - 150 mm | Wall | 50MPa | 4800 | 150 | 7200 | 3500 | 2.52 | 6165.14 | G300E | 6300000 | 49.43 | G300E | 6300000 | 49.43
5 | Story10 | P2 | RC Wall - 150 mm | Wall | 50MPa | 4800 | 150 | 7200 | 3500 | 2.52 | 6165.14 | G300E | 6300000 | 49.43 | G300E | 6300000 | 49.43
6 | Story10 | P3 | RC Wall - 150 mm | Wall | 50MPa | 7200 | 150 | 10800 | 3500 | 3.78 | 9247.71 | G300E | 9450000 | 74.15 | G300E | 9450000 | 74.15
7 | Story10 | P4 | RC Wall - 150 mm | Wall | 50MPa | 7200 | 150 | 10800 | 3500 | 3.78 | 9247.71 | G300E | 9450000 | 74.15 | G300E | 9450000 | 74.15
8 | Story11 | P1 | RC Wall - 150 mm | Wall | 50MPa | 4800 | 150 | 7200 | 3500 | 2.52 | 6165.14 | G300E | 6300000 | 49.43 | G300E | 6300000 | 49.43
9 | Story11 | P2 | RC Wall - 150 mm | Wall | 50MPa | 4800 | 150 | 7200 | 3500 | 2.52 | 6165.14 | G300E | 6300000 | 49.43 | G300E | 6300000 | 49.43
10 | Story11 | P3 | RC Wall - 150 mm | Wall | 50MPa | 7200 | 150 | 10800 | 3500 | 3.78 | 9247.71 | G300E | 9450000 | 74.15 | G300E | 9450000 | 74.15
11 | Story11 | P4 | RC Wall - 150 mm | Wall | 50MPa | 7200 | 150 | 10800 | 3500 | 3.78 | 9247.71 | G300E | 9450000 | 74.15 | G300E | 9450000 | 74.15
12 | Story12 | P1 | RC Wall - 150 mm | Wall | 50MPa | 4800 | 150 | 7200 | 3500 | 2.52 | 6165.14 | G300E | 6300000 | 49.43 | G300E | 6300000 | 49.43
13 | Story12 | P2 | RC Wall - 150 mm | Wall | 50MPa | 4800 | 150 | 7200 | 3500 | 2.52 | 6165.14 | G300E | 6300000 | 49.43 | G300E | 6300000 | 49.43
14 | Story12 | P3 | RC Wall - 150 mm | Wall | 50MPa | 7200 | 150 | 10800 | 3500 | 3.78 | 9247.71 | G300E | 9450000 | 74.15 | G300E | 9450000 | 74.15
15 | Story12 | P4 | RC Wall - 150 mm | Wall | 50MPa | 7200 | 150 | 10800 | 3500 | 3.78 | 9247.71 | G300E | 9450000 | 74.15 | G300E | 9450000 | 74.15
16 | Story13 | P1 | RC Wall - 150 mm | Wall | 50MPa | 4800 | 150 | 7200 | 3500 | 2.52 | 6165.14 | G300E | 6300000 | 49.43 | G300E | 6300000 | 49.43
17 | Story13 | P2 | RC Wall - 150 mm | Wall | 50MPa | 4800 | 150 | 7200 | 3500 | 2.52 | 6165.14 | G300E | 6300000 | 49.43 | G300E | 6300000 | 49.43
18 | Story13 | P3 | RC Wall - 150 mm | Wall | 50MPa | 7200 | 150 | 10800 | 3500 | 3.78 | 9247.71 | G300E | 9450000 | 74.15 | G300E | 9450000 | 74.15
19 | Story13 | P4 | RC Wall - 150 mm | Wall | 50MPa | 7200 | 150 | 10800 | 3500 | 3.78 | 9247.71 | G300E | 9450000 | 74.15 | G300E | 9450000 | 74.15
20 | Story14 | P1 | RC Wall - 150 mm | Wall | 50MPa | 4800 | 150 | 7200 | 3500 | 2.52 | 6165.14 | G300E | 6300000 | 49.43 | G300E | 6300000 | 49.43
21 | Story14 | P2 | RC Wall - 150 mm | Wall | 50MPa | 4800 | 150 | 7200 | 3500 | 2.52 | 6165.14 | G300E | 6300000 | 49.43 | G300E | 6300000 | 49.43
22 | Story14 | P3 | RC Wall - 150 mm | Wall | 50MPa | 7200 | 150 | 10800 | 3500 | 3.78 | 9247.71 | G300E | 9450000 | 74.15 | G300E | 9450000 | 74.15
23 | Story14 | P4 | RC Wall - 150 mm | Wall | 50MPa | 7200 | 150 | 10800 | 3500 | 3.78 | 9247.71 | G300E | 9450000 | 74.15 | G300E | 9450000 | 74.15
24 | Story15 | P1 | RC Wall - 150 mm | Wall | 50MPa | 4800 | 150 | 7200 | 3500 | 2.52 | 6165.14 | G300E | 6300000 | 49.43 | G300E | 6300000 | 49.43
25 | Story15 | P2 | RC Wall - 150 mm | Wall | 50MPa | 4800 | 150 | 7200 | 3500 | 2.52 | 6165.14 | G300E | 6300000 | 49.43 | G300E | 6300000 | 49.43
26 | Story15 | P3 | RC Wall - 150 mm | Wall | 50MPa | 7200 | 150 | 10800 | 3500 | 3.78 | 9247.71 | G300E | 9450000 | 74.15 | G300E | 9450000 | 74.15
27 | Story15 | P4 | RC Wall - 150 mm | Wall | 50MPa | 7200 | 150 | 10800 | 3500 | 3.78 | 9247.71 | G300E | 9450000 | 74.15 | G300E | 9450000 | 74.15
28 | Story16 | P1 | RC Wall - 150 mm | Wall | 50MPa | 4800 | 150 | 7200 | 3500 | 2.52 | 6165.14 | G300E | 6300000 | 49.43 | G300E | 6300000 | 49.43
29 | Story16 | P2 | RC Wall - 150 mm | Wall | 50MPa | 4800 | 150 | 7200 | 3500 | 2.52 | 6165.14 | G300E | 6300000 | 49.43 | G300E | 6300000 | 49.43
30 | Story16 | P3 | RC Wall - 150 mm | Wall | 50MPa | 7200 | 150 | 10800 | 3500 | 3.78 | 9247.71 | G300E | 9450000 | 74.15 | G300E | 9450000 | 74.15
31 | Story16 | P4 | RC Wall - 150 mm | Wall | 50MPa | 7200 | 150 | 10800 | 3500 | 3.78 | 9247.71 | G300E | 9450000 | 74.15 | G300E | 9450000 | 74.15
32 | Story2 | P1 | RC Wall - 150 mm | Wall | 50MPa | 4800 | 150 | 7200 | 3500 | 2.52 | 6165.14 | G300E | 6300000 | 49.43 | G300E | 6300000 | 49.43
33 | Story2 | P2 | RC Wall - 150 mm | Wall | 50MPa | 4800 | 150 | 7200 | 3500 | 2.52 | 6165.14 | G300E | 6300000 | 49.43 | G300E | 6300000 | 49.43
34 | Story2 | P3 | RC Wall - 150 mm | Wall | 50MPa | 7200 | 150 | 10800 | 3500 | 3.78 | 9247.71 | G300E | 9450000 | 74.15 | G300E | 9450000 | 74.15
35 | Story2 | P4 | RC Wall - 150 mm | Wall | 50MPa | 7200 | 150 | 10800 | 3500 | 3.78 | 9247.71 | G300E | 9450000 | 74.15 | G300E | 9450000 | 74.15
36 | Story3 | P1 | RC Wall - 150 mm | Wall | 50MPa | 4800 | 150 | 7200 | 3500 | 2.52 | 6165.14 | G300E | 6300000 | 49.43 | G300E | 6300000 | 49.43
37 | Story3 | P2 | RC Wall - 150 mm | Wall | 50MPa | 4800 | 150 | 7200 | 3500 | 2.52 | 6165.14 | G300E | 6300000 | 49.43 | G300E | 6300000 | 49.43
38 | Story3 | P3 | RC Wall - 150 mm | Wall | 50MPa | 7200 | 150 | 10800 | 3500 | 3.78 | 9247.71 | G300E | 9450000 | 74.15 | G300E | 9450000 | 74.15
39 | Story3 | P4 | RC Wall - 150 mm | Wall | 50MPa | 7200 | 150 | 10800 | 3500 | 3.78 | 9247.71 | G300E | 9450000 | 74.15 | G300E | 9450000 | 74.15
40 | Story4 | P1 | RC Wall - 150 mm | Wall | 50MPa | 4800 | 150 | 7200 | 3500 | 2.52 | 6165.14 | G300E | 6300000 | 49.43 | G300E | 6300000 | 49.43
41 | Story4 | P2 | RC Wall - 150 mm | Wall | 50MPa | 4800 | 150 | 7200 | 3500 | 2.52 | 6165.14 | G300E | 6300000 | 49.43 | G300E | 6300000 | 49.43
42 | Story4 | P3 | RC Wall - 150 mm | Wall | 50MPa | 7200 | 150 | 10800 | 3500 | 3.78 | 9247.71 | G300E | 9450000 | 74.15 | G300E | 9450000 | 74.15
43 | Story4 | P4 | RC Wall - 150 mm | Wall | 50MPa | 7200 | 150 | 10800 | 3500 | 3.78 | 9247.71 | G300E | 9450000 | 74.15 | G300E | 9450000 | 74.15
44 | Story5 | P1 | RC Wall - 150 mm | Wall | 50MPa | 4800 | 150 | 7200 | 3500 | 2.52 | 6165.14 | G300E | 6300000 | 49.43 | G300E | 6300000 | 49.43
45 | Story5 | P2 | RC Wall - 150 mm | Wall | 50MPa | 4800 | 150 | 7200 | 3500 | 2.52 | 6165.14 | G300E | 6300000 | 49.43 | G300E | 6300000 | 49.43
46 | Story5 | P3 | RC Wall - 150 mm | Wall | 50MPa | 7200 | 150 | 10800 | 3500 | 3.78 | 9247.71 | G300E | 9450000 | 74.15 | G300E | 9450000 | 74.15
47 | Story5 | P4 | RC Wall - 150 mm | Wall | 50MPa | 7200 | 150 | 10800 | 3500 | 3.78 | 9247.71 | G300E | 9450000 | 74.15 | G300E | 9450000 | 74.15
48 | Story6 | P1 | RC Wall - 150 mm | Wall | 50MPa | 4800 | 150 | 7200 | 3500 | 2.52 | 6165.14 | G300E | 6300000 | 49.43 | G300E | 6300000 | 49.43
49 | Story6 | P2 | RC Wall - 150 mm | Wall | 50MPa | 4800 | 150 | 7200 | 3500 | 2.52 | 6165.14 | G300E | 6300000 | 49.43 | G300E | 6300000 | 49.43
50 | Story6 | P3 | RC Wall - 150 mm | Wall | 50MPa | 7200 | 150 | 10800 | 3500 | 3.78 | 9247.71 | G300E | 9450000 | 74.15 | G300E | 9450000 | 74.15
51 | Story6 | P4 | RC Wall - 150 mm | Wall | 50MPa | 7200 | 150 | 10800 | 3500 | 3.78 | 9247.71 | G300E | 9450000 | 74.15 | G300E | 9450000 | 74.15
52 | Story7 | P1 | RC Wall - 150 mm | Wall | 50MPa | 4800 | 150 | 7200 | 3500 | 2.52 | 6165.14 | G300E | 6300000 | 49.43 | G300E | 6300000 | 49.43
53 | Story7 | P2 | RC Wall - 150 mm | Wall | 50MPa | 4800 | 150 | 7200 | 3500 | 2.52 | 6165.14 | G300E | 6300000 | 49.43 | G300E | 6300000 | 49.43
54 | Story7 | P3 | RC Wall - 150 mm | Wall | 50MPa | 7200 | 150 | 10800 | 3500 | 3.78 | 9247.71 | G300E | 9450000 | 74.15 | G300E | 9450000 | 74.15
55 | Story7 | P4 | RC Wall - 150 mm | Wall | 50MPa | 7200 | 150 | 10800 | 3500 | 3.78 | 9247.71 | G300E | 9450000 | 74.15 | G300E | 9450000 | 74.15
56 | Story8 | P1 | RC Wall - 150 mm | Wall | 50MPa | 4800 | 150 | 7200 | 3500 | 2.52 | 6165.14 | G300E | 6300000 | 49.43 | G300E | 6300000 | 49.43
57 | Story8 | P2 | RC Wall - 150 mm | Wall | 50MPa | 4800 | 150 | 7200 | 3500 | 2.52 | 6165.14 | G300E | 6300000 | 49.43 | G300E | 6300000 | 49.43
58 | Story8 | P3 | RC Wall - 150 mm | Wall | 50MPa | 7200 | 150 | 10800 | 3500 | 3.78 | 9247.71 | G300E | 9450000 | 74.15 | G300E | 9450000 | 74.15
59 | Story8 | P4 | RC Wall - 150 mm | Wall | 50MPa | 7200 | 150 | 10800 | 3500 | 3.78 | 9247.71 | G300E | 9450000 | 74.15 | G300E | 9450000 | 74.15
60 | Story9 | P1 | RC Wall - 150 mm | Wall | 50MPa | 4800 | 150 | 7200 | 3500 | 2.52 | 6165.14 | G300E | 6300000 | 49.43 | G300E | 6300000 | 49.43
61 | Story9 | P2 | RC Wall - 150 mm | Wall | 50MPa | 4800 | 150 | 7200 | 3500 | 2.52 | 6165.14 | G300E | 6300000 | 49.43 | G300E | 6300000 | 49.43
62 | Story9 | P3 | RC Wall - 150 mm | Wall | 50MPa | 7200 | 150 | 10800 | 3500 | 3.78 | 9247.71 | G300E | 9450000 | 74.15 | G300E | 9450000 | 74.15
63 | Story9 | P4 | RC Wall - 150 mm | Wall | 50MPa | 7200 | 150 | 10800 | 3500 | 3.78 | 9247.71 | G300E | 9450000 | 74.15 | G300E | 9450000 | 74.15

## Slabs
| Story | Label | Section | Structural_Element_Type | Material | Length_(mm) | Width_(mm) | Depth_(mm) | Area_(cm^2) | Volume_(m^3) | Mass_(kg) | Long._Rebar_Material | Long._Rebar_Volume_(mm^3) | Long._Rebar_Mass_(kg) | Tran._Rebar_Material | Tran._Rebar_Volume_(mm^3) | Tran._Rebar_Mass_(kg)
0 | Story1 | F1 | Slab1 | Slab | 32MPa | 36000 | 33600 | 170 | 61200 | 205.63 | 503075.23 | G300E | 1513412628.25 | 11874.8 | G300E | 0 | 0
1 | Story10 | F1 | Slab1 | Slab | 32MPa | 36000 | 33600 | 170 | 61200 | 205.63 | 503075.23 | G300E | 1610679975.08 | 12637.99 | G300E | 0 | 0
2 | Story11 | F1 | Slab1 | Slab | 32MPa | 36000 | 33600 | 170 | 61200 | 205.63 | 503075.23 | G300E | 1631012564.18 | 12797.53 | G300E | 0 | 0
3 | Story12 | F1 | Slab1 | Slab | 32MPa | 36000 | 33600 | 170 | 61200 | 205.63 | 503075.23 | G300E | 1659017008.23 | 13017.26 | G300E | 0 | 0
4 | Story13 | F1 | Slab1 | Slab | 32MPa | 36000 | 33600 | 170 | 61200 | 205.63 | 503075.23 | G300E | 1712109202.22 | 13433.84 | G300E | 0 | 0
5 | Story14 | F1 | Slab1 | Slab | 32MPa | 36000 | 33600 | 170 | 61200 | 205.63 | 503075.23 | G300E | 1714613414.02 | 13453.49 | G300E | 0 | 0
6 | Story15 | F1 | Slab1 | Slab | 32MPa | 36000 | 33600 | 170 | 61200 | 205.63 | 503075.23 | G300E | 1708865715.68 | 13408.39 | G300E | 0 | 0
7 | Story16 | F1 | Slab1 | Slab | 32MPa | 36000 | 33600 | 170 | 61200 | 205.63 | 503075.23 | G300E | 3449565036.71 | 27066.57 | G300E | 0 | 0
8 | Story2 | F1 | Slab1 | Slab | 32MPa | 36000 | 33600 | 170 | 61200 | 205.63 | 503075.23 | G300E | 1515125841.16 | 11888.24 | G300E | 0 | 0
9 | Story3 | F1 | Slab1 | Slab | 32MPa | 36000 | 33600 | 170 | 61200 | 205.63 | 503075.23 | G300E | 1540668774.19 | 12088.66 | G300E | 0 | 0
10 | Story4 | F1 | Slab1 | Slab | 32MPa | 36000 | 33600 | 170 | 61200 | 205.63 | 503075.23 | G300E | 1541562300.33 | 12095.67 | G300E | 0 | 0
11 | Story5 | F1 | Slab1 | Slab | 32MPa | 36000 | 33600 | 170 | 61200 | 205.63 | 503075.23 | G300E | 1560116289.21 | 12241.25 | G300E | 0 | 0
12 | Story6 | F1 | Slab1 | Slab | 32MPa | 36000 | 33600 | 170 | 61200 | 205.63 | 503075.23 | G300E | 1567866409.79 | 12302.06 | G300E | 0 | 0
13 | Story7 | F1 | Slab1 | Slab | 32MPa | 36000 | 33600 | 170 | 61200 | 205.63 | 503075.23 | G300E | 1550473935.48 | 12165.59 | G300E | 0 | 0
14 | Story8 | F1 | Slab1 | Slab | 32MPa | 36000 | 33600 | 170 | 61200 | 205.63 | 503075.23 | G300E | 1585859247.16 | 12443.24 | G300E | 0 | 0
15 | Story9 | F1 | Slab1 | Slab | 32MPa | 36000 | 33600 | 170 | 61200 | 205.63 | 503075.23 | G300E | 1629422218.46 | 12785.05 | G300E | 0 | 0

## Materials by Element Type
Material | Structural_Element_Type | Width_(mm) | Depth_(mm) | Area_(cm^2) | Length_(mm) | Volume_(m^3) | Mass_(kg)
32MPa | Slab | 537600 | 2720 | 979200 | 576000 | 3290.08 | 8049203.68
50MPa | Wall | 384000 | 9600 | 576000 | 224000 | 201.6 | 493211.2
| Beam | 312000 | 353700 | 884250 | 7231300 | 515.08 | 1254172.2
| Column | 276600 | 276600 | 1113628 | 3486031.2 | 925.8 | 2267968.68
G300E | Beam_Long_Rebar | 0 | 0 | 0 | 0 | 2.8605 | 22444.03
| Beam_Tran_Rebar | 0 | 0 | 0 | 0 | 1.1899 | 9336.3
| Column_Long_Rebar | 0 | 0 | 0 | 0 | 41.1553 | 322919.76
| Column_Tran_Rebar | 0 | 0 | 0 | 0 | 0.0034178 | 26.84
| Slab_Long_Rebar | 0 | 0 | 0 | 0 | 27.4904 | 215699.63
| Slab_Tran_Rebar | 0 | 0 | 0 | 0 | 0 | 0
| Wall_Long_Rebar | 0 | 0 | 0 | 0 | 0.504 | 3954.56
| Wall_Tran_Rebar | 0 | 0 | 0 | 0 | 0.504 | 3954.56

## Total Embodied Flows
| Embodied_Energy_(MJ) | Embodied_Water_(L) | Embodied_GHG_(kgCO2e)
Total | 33348956 | 46923935.824 | 3531571.808

## Total Embodied Flows per NFA
| Embodied_Energy_(MJ) | Embodied_Water_(L) | Embodied_GHG_(kgCO2e)
Total/NFA | 1773.8203 | 2495.8691 | 187.8432

## Embodied Flows By Element Type
Structural_Element_Type | Embodied_Energy_(MJ) | Embodied_Water_(L) | Embodied_GHG_(kgCO2e)
Slab | 16282730.285 | 23702837.609 | 1821642.503
Wall | 841143.04 | 1217254.016 | 100474.752
Beam | 2996809.575 | 3656192.819 | 375786.693
Column | 13228273.1 | 18347651.38 | 1233667.86