## Index
Data Item Description | Worksheet Hyperlink
Beams | Click here to access worksheet
Columns | Click here to access worksheet
Walls | Click here to access worksheet
Slabs | Click here to access worksheet
Materials by Element Type | Click here to access worksheet
Total Embodied Flows | Click here to access worksheet
Total Embodied Flows per NFA | Click here to access worksheet
Embodied Flows By Element Type | Click here to access worksheet
© James Helal 2021

## Beams
| Story | Label | Section | Structural_Element_Type | Material | Cross_Section_Type | Width_(mm) | Depth_(mm) | Area_(cm^2) | Length_(mm) | Volume_(m^3) | Mass_(kg) | Long._Rebar_Material | Long._Rebar_Volume_(mm^3) | Long._Rebar_Mass_(kg) | Tran._Rebar_Material | Tran._Rebar_Volume_(mm^3) | Tran._Rebar_Mass_(kg)
0 | Story1 | B1 | 32 MPa RC Beam (45 cm x 25 cm) | Beam | 32MPa | Concrete Rectangular | 250 | 450 | 1125 | 6887.5 | 0.77 | 1895.64 | G300E | 2533452.08 | 19.88 | G300E | 3254706.35 | 25.54
1 | Story1 | B10 | 32 MPa RC Beam (45 cm x 25 cm) | Beam | 32MPa | Concrete Rectangular | 250 | 450 | 1125 | 6887.5 | 0.77 | 1895.64 | G300E | 2994053.65 | 23.49 | G300E | 2168636.27 | 17.02
2 | Story1 | B11 | 32 MPa RC Beam (45 cm x 25 cm) | Beam | 32MPa | Concrete Rectangular | 250 | 450 | 1125 | 6887.5 | 0.77 | 1895.64 | G300E | 4346951.7 | 34.11 | G300E | 609186.38 | 4.78
3 | Story1 | B12 | 32 MPa RC Beam (45 cm x 25 cm) | Beam | 32MPa | Concrete Rectangular | 250 | 450 | 1125 | 6887.5 | 0.77 | 1895.64 | G300E | 3172632.95 | 24.89 | G300E | 2801810.27 | 21.98
4 | Story1 | B13 | 32 MPa RC Beam (45 cm x 25 cm) | Beam | 32MPa | Concrete Rectangular | 250 | 450 | 1125 | 6887.5 | 0.77 | 1895.64 | G300E | 4081469.89 | 32.02 | G300E | 2483732.99 | 19.49
5 | Story1 | B14 | 32 MPa RC Beam (45 cm x 25 cm) | Beam | 32MPa | Concrete Rectangular | 250 | 450 | 1125 | 6887.5 | 0.77 | 1895.64 | G300E | 2647669.79 | 20.77 | G300E | 2596231.79 | 20.37
6 | Story1 | B15 | 32 MPa RC Beam (45 cm x 25 cm) | Beam | 32MPa | Concrete Rectangular | 250 | 450 | 1125 | 6887.5 | 0.77 | 1895.64 | G300E | 2533452.08 | 19.88 | G300E | 3254706.35 | 25.54
7 | Story1 | B16 | 32 MPa RC Beam (45 cm x 25 cm) | Beam | 32MPa | Concrete Rectangular | 250 | 450 | 1125 | 6887.5 | 0.77 | 1895.64 | G300E | 3198617.61 | 25.1 | G300E | 2792418.22 | 21.91
8 | Story1 | B17 | 32 MPa RC Beam (45 cm x 25 cm) | Beam | 32MPa | Concrete Rectangular | 250 | 450 | 1125 | 6887.5 | 0.77 | 1895.64 | G300E | 4183217.05 | 32.82 | G300E | 2133186.95 | 16.74
9 | Story1 | B18 | 32 MPa RC Beam (45 cm x 25 cm) | Beam | 32MPa | Concrete Rectangular | 250 | 450 | 1125 | 6887.5 | 0.77 | 1895.64 | G300E | 4200748.86 | 32.96 | G300E | 575269.36 | 4.51
10 | Story1 | B19 | 32 MPa RC Beam (45 cm x 25 cm) | Beam | 32MPa | Concrete Rectangular | 250 | 450 | 1125 | 6887.5 | 0.77 | 1895.64 | G300E | 4168815.91 | 32.71 | G300E | 575269.36 | 4.51
11 | Story1 | B2 | 32 MPa RC Beam (45 cm x 25 cm) | Beam | 32MPa | Concrete Rectangular | 250 | 450 | 1125 | 6887.5 | 0.77 | 1895.64 | G300E | 2647669.79 | 20.77 | G300E | 2596231.79 | 20.37
12 | Story1 | B20 | 32 MPa RC Beam (45 cm x 25 cm) | Beam | 32MPa | Concrete Rectangular | 250 | 450 | 1125 | 6887.5 | 0.77 | 1895.64 | G300E | 4078965.34 | 32.01 | G300E | 575269.36 | 4.51
13 | Story1 | B21 | 32 MPa RC Beam (45 cm x 25 cm) | Beam | 32MPa | Concrete Rectangular | 250 | 450 | 1125 | 6887.5 | 0.77 | 1895.64 | G300E | 4103071.59 | 32.19 | G300E | 575269.36 | 4.51
14 | Story1 | B22 | 32 MPa RC Beam (45 cm x 25 cm) | Beam | 32MPa | Concrete Rectangular | 250 | 450 | 1125 | 7200 | 0.81 | 1981.65 | G300E | 4244869.57 | 33.31 | G300E | 2365598.35 | 18.56
15 | Story1 | B23 | 32 MPa RC Beam (45 cm x 25 cm) | Beam | 32MPa | Concrete Rectangular | 250 | 450 | 1125 | 6887.5 | 0.77 | 1895.64 | G300E | 3988488.64 | 31.3 | G300E | 1529501.18 | 12
16 | Story1 | B24 | 32 MPa RC Beam (45 cm x 25 cm) | Beam | 32MPa | Concrete Rectangular | 250 | 450 | 1125 | 7200 | 0.81 | 1981.65 | G300E | 4297773.91 | 33.72 | G300E | 2683650.52 | 21.06
17 | Story1 | B25 | 32 MPa RC Beam (45 cm x 25 cm) | Beam | 32MPa | Concrete Rectangular | 250 | 450 | 1125 | 6887.5 | 0.77 | 1895.64 | G300E | 4135004.55 | 32.44 | G300E | 575269.36 | 4.51
18 | Story1 | B26 | 32 MPa RC Beam (45 cm x 25 cm) | Beam | 32MPa | Concrete Rectangular | 250 | 450 | 1125 | 6887.5 | 0.77 | 1895.64 | G300E | 4103384.66 | 32.2 | G300E | 575269.36 | 4.51
19 | Story1 | B27 | 32 MPa RC Beam (45 cm x 25 cm) | Beam | 32MPa | Concrete Rectangular | 250 | 450 | 1125 | 6887.5 | 0.77 | 1895.64 | G300E | 4204818.75 | 32.99 | G300E | 575269.36 | 4.51
20 | Story1 | B28 | 32 MPa RC Beam (45 cm x 25 cm) | Beam | 32MPa | Concrete Rectangular | 250 | 450 | 1125 | 6887.5 | 0.77 | 1895.64 | G300E | 4201375 | 32.97 | G300E | 575269.36 | 4.51
21 | Story1 | B29 | 32 MPa RC Beam (45 cm x 25 cm) | Beam | 32MPa | Concrete Rectangular | 250 | 450 | 1125 | 6887.5 | 0.77 | 1895.64 | G300E | 4184156.25 | 32.83 | G300E | 2133198.22 | 16.74
22 | Story1 | B3 | 32 MPa RC Beam (45 cm x 25 cm) | Beam | 32MPa | Concrete Rectangular | 250 | 450 | 1125 | 6887.5 | 0.77 | 1895.64 | G300E | 4050476.14 | 31.78 | G300E | 2442642.33 | 19.17
23 | Story1 | B30 | 32 MPa RC Beam (45 cm x 25 cm) | Beam | 32MPa | Concrete Rectangular | 250 | 450 | 1125 | 6887.5 | 0.77 | 1895.64 | G300E | 3197991.48 | 25.09 | G300E | 2792418.22 | 21.91
24 | Story1 | B31 | 32 MPa RC Beam (45 cm x 25 cm) | Beam | 32MPa | Concrete Rectangular | 250 | 450 | 1125 | 6887.5 | 0.77 | 1895.64 | G300E | 2904405.77 | 22.79 | G300E | 2240696.34 | 17.58
25 | Story1 | B32 | 32 MPa RC Beam (45 cm x 25 cm) | Beam | 32MPa | Concrete Rectangular | 250 | 450 | 1125 | 6887.5 | 0.77 | 1895.64 | G300E | 4229864.2 | 33.19 | G300E | 1052385.27 | 8.26
26 | Story1 | B33 | 32 MPa RC Beam (45 cm x 25 cm) | Beam | 32MPa | Concrete Rectangular | 250 | 450 | 1125 | 6887.5 | 0.77 | 1895.64 | G300E | 4022300 | 31.56 | G300E | 575269.36 | 4.51
27 | Story1 | B34 | 32 MPa RC Beam (45 cm x 25 cm) | Beam | 32MPa | Concrete Rectangular | 250 | 450 | 1125 | 6887.5 | 0.77 | 1895.64 | G300E | 4104010.8 | 32.2 | G300E | 575269.36 | 4.51
28 | Story1 | B35 | 32 MPa RC Beam (45 cm x 25 cm) | Beam | 32MPa | Concrete Rectangular | 250 | 450 | 1125 | 6887.5 | 0.77 | 1895.64 | G300E | 3904586.36 | 30.64 | G300E | 1529501.18 | 12
29 | Story1 | B36 | 32 MPa RC Beam (45 cm x 25 cm) | Beam | 32MPa | Concrete Rectangular | 250 | 450 | 1125 | 7200 | 0.81 | 1981.65 | G300E | 4244556.52 | 33.3 | G300E | 2365598.35 | 18.56
30 | Story1 | B4 | 32 MPa RC Beam (45 cm x 25 cm) | Beam | 32MPa | Concrete Rectangular | 250 | 450 | 1125 | 6887.5 | 0.77 | 1895.64 | G300E | 3146648.3 | 24.69 | G300E | 2801810.27 | 21.98
31 | Story1 | B40 | 32 MPa RC Beam (45 cm x 25 cm) | Beam | 32MPa | Concrete Rectangular | 250 | 450 | 1125 | 6887.5 | 0.77 | 1895.64 | G300E | 4110639.67 | 32.25 | G300E | 2567172.63 | 20.14
32 | Story1 | B41 | 32 MPa RC Beam (45 cm x 25 cm) | Beam | 32MPa | Concrete Rectangular | 250 | 450 | 1125 | 6887.5 | 0.77 | 1895.64 | G300E | 3904586.36 | 30.64 | G300E | 1529501.18 | 12
33 | Story1 | B42 | 32 MPa RC Beam (45 cm x 25 cm) | Beam | 32MPa | Concrete Rectangular | 250 | 450 | 1125 | 6887.5 | 0.77 | 1895.64 | G300E | 4104950 | 32.21 | G300E | 575269.36 | 4.51
34 | Story1 | B43 | 32 MPa RC Beam (45 cm x 25 cm) | Beam | 32MPa | Concrete Rectangular | 250 | 450 | 1125 | 6887.5 | 0.77 | 1895.64 | G300E | 4022300 | 31.56 | G300E | 575269.36 | 4.51
35 | Story1 | B44 | 32 MPa RC Beam (45 cm x 25 cm) | Beam | 32MPa | Concrete Rectangular | 250 | 450 | 1125 | 6887.5 | 0.77 | 1895.64 | G300E | 4229238.07 | 33.18 | G300E | 1052385.27 | 8.26
36 | Story1 | B45 | 32 MPa RC Beam (45 cm x 25 cm) | Beam | 32MPa | Concrete Rectangular | 250 | 450 | 1125 | 6887.5 | 0.77 | 1895.64 | G300E | 2904405.77 | 22.79 | G300E | 2240696.34 | 17.58
37 | Story1 | B46 | 32 MPa RC Beam (45 cm x 25 cm) | Beam | 32MPa | Concrete Rectangular | 250 | 450 | 1125 | 6887.5 | 0.77 | 1895.64 | G300E | 3197991.48 | 25.09 | G300E | 2793357.43 | 21.92
38 | Story1 | B47 | 32 MPa RC Beam (45 cm x 25 cm) | Beam | 32MPa | Concrete Rectangular | 250 | 450 | 1125 | 6887.5 | 0.77 | 1895.64 | G300E | 4229238.07 | 33.18 | G300E | 1052385.27 | 8.26
39 | Story1 | B48 | 32 MPa RC Beam (45 cm x 25 cm) | Beam | 32MPa | Concrete Rectangular | 250 | 450 | 1125 | 6887.5 | 0.77 | 1895.64 | G300E | 4201375 | 32.97 | G300E | 575269.36 | 4.51
40 | Story1 | B49 | 32 MPa RC Beam (45 cm x 25 cm) | Beam | 32MPa | Concrete Rectangular | 250 | 450 | 1125 | 6887.5 | 0.77 | 1895.64 | G300E | 4104950 | 32.21 | G300E | 575269.36 | 4.51
41 | Story1 | B5 | 32 MPa RC Beam (45 cm x 25 cm) | Beam | 32MPa | Concrete Rectangular | 250 | 450 | 1125 | 6887.5 | 0.77 | 1895.64 | G300E | 4317210.23 | 33.87 | G300E | 607952.27 | 4.77
42 | Story1 | B50 | 32 MPa RC Beam (45 cm x 25 cm) | Beam | 32MPa | Concrete Rectangular | 250 | 450 | 1125 | 6887.5 | 0.77 | 1895.64 | G300E | 4103384.66 | 32.2 | G300E | 575269.36 | 4.51
43 | Story1 | B51 | 32 MPa RC Beam (45 cm x 25 cm) | Beam | 32MPa | Concrete Rectangular | 250 | 450 | 1125 | 7200 | 0.81 | 1981.65 | G300E | 4296521.74 | 33.71 | G300E | 2683650.52 | 21.06
44 | Story1 | B52 | 32 MPa RC Beam (45 cm x 25 cm) | Beam | 32MPa | Concrete Rectangular | 250 | 450 | 1125 | 6887.5 | 0.77 | 1895.64 | G300E | 4107944.57 | 32.23 | G300E | 2567172.63 | 20.14
45 | Story1 | B54 | 32 MPa RC Beam (45 cm x 25 cm) | Beam | 32MPa | Concrete Rectangular | 250 | 450 | 1125 | 6887.5 | 0.77 | 1895.64 | G300E | 4110939.13 | 32.26 | G300E | 2567172.63 | 20.14
46 | Story1 | B55 | 32 MPa RC Beam (45 cm x 25 cm) | Beam | 32MPa | Concrete Rectangular | 250 | 450 | 1125 | 6887.5 | 0.77 | 1895.64 | G300E | 4110639.67 | 32.25 | G300E | 2567172.63 | 20.14
47 | Story1 | B56 | 32 MPa RC Beam (45 cm x 25 cm) | Beam | 32MPa | Concrete Rectangular | 250 | 450 | 1125 | 6887.5 | 0.77 | 1895.64 | G300E | 4103384.66 | 32.2 | G300E | 575269.36 | 4.51
48 | Story1 | B57 | 32 MPa RC Beam (45 cm x 25 cm) | Beam | 32MPa | Concrete Rectangular | 250 | 450 | 1125 | 6887.5 | 0.77 | 1895.64 | G300E | 4104950 | 32.21 | G300E | 575269.36 | 4.51
49 | Story1 | B58 | 32 MPa RC Beam (45 cm x 25 cm) | Beam | 32MPa | Concrete Rectangular | 250 | 450 | 1125 | 6887.5 | 0.77 | 1895.64 | G300E | 4201375 | 32.97 | G300E | 575269.36 | 4.51
50 | Story1 | B59 | 32 MPa RC Beam (45 cm x 25 cm) | Beam | 32MPa | Concrete Rectangular | 250 | 450 | 1125 | 6887.5 | 0.77 | 1895.64 | G300E | 4229238.07 | 33.18 | G300E | 1052385.27 | 8.26
51 | Story1 | B6 | 32 MPa RC Beam (45 cm x 25 cm) | Beam | 32MPa | Concrete Rectangular | 250 | 450 | 1125 | 6887.5 | 0.77 | 1895.64 | G300E | 3246882.29 | 25.48 | G300E | 2168636.27 | 17.02
52 | Story1 | B60 | 32 MPa RC Beam (45 cm x 25 cm) | Beam | 32MPa | Concrete Rectangular | 250 | 450 | 1125 | 6887.5 | 0.77 | 1895.64 | G300E | 3197991.48 | 25.09 | G300E | 2793357.43 | 21.92
53 | Story1 | B61 | 32 MPa RC Beam (45 cm x 25 cm) | Beam | 32MPa | Concrete Rectangular | 250 | 450 | 1125 | 6887.5 | 0.77 | 1895.64 | G300E | 2533452.08 | 19.88 | G300E | 3254706.35 | 25.54
54 | Story1 | B62 | 32 MPa RC Beam (45 cm x 25 cm) | Beam | 32MPa | Concrete Rectangular | 250 | 450 | 1125 | 6887.5 | 0.77 | 1895.64 | G300E | 4183843.18 | 32.83 | G300E | 2133196.81 | 16.74
55 | Story1 | B63 | 32 MPa RC Beam (45 cm x 25 cm) | Beam | 32MPa | Concrete Rectangular | 250 | 450 | 1125 | 6887.5 | 0.77 | 1895.64 | G300E | 4081469.89 | 32.02 | G300E | 2483732.99 | 19.49
56 | Story1 | B64 | 32 MPa RC Beam (45 cm x 25 cm) | Beam | 32MPa | Concrete Rectangular | 250 | 450 | 1125 | 6887.5 | 0.77 | 1895.64 | G300E | 4204818.75 | 32.99 | G300E | 575269.36 | 4.51
57 | Story1 | B65 | 32 MPa RC Beam (45 cm x 25 cm) | Beam | 32MPa | Concrete Rectangular | 250 | 450 | 1125 | 6887.5 | 0.77 | 1895.64 | G300E | 4346951.7 | 34.11 | G300E | 609180.75 | 4.78
58 | Story1 | B66 | 32 MPa RC Beam (45 cm x 25 cm) | Beam | 32MPa | Concrete Rectangular | 250 | 450 | 1125 | 6887.5 | 0.77 | 1895.64 | G300E | 4135317.61 | 32.45 | G300E | 575269.36 | 4.51
59 | Story1 | B67 | 32 MPa RC Beam (45 cm x 25 cm) | Beam | 32MPa | Concrete Rectangular | 250 | 450 | 1125 | 6887.5 | 0.77 | 1895.64 | G300E | 4335994.32 | 34.02 | G300E | 1052497.97 | 8.26
60 | Story1 | B68 | 32 MPa RC Beam (45 cm x 25 cm) | Beam | 32MPa | Concrete Rectangular | 250 | 450 | 1125 | 6887.5 | 0.77 | 1895.64 | G300E | 3988175.57 | 31.29 | G300E | 1529501.18 | 12
61 | Story1 | B69 | 32 MPa RC Beam (45 cm x 25 cm) | Beam | 32MPa | Concrete Rectangular | 250 | 450 | 1125 | 6887.5 | 0.77 | 1895.64 | G300E | 4335994.32 | 34.02 | G300E | 1052503.61 | 8.26
62 | Story1 | B7 | 32 MPa RC Beam (45 cm x 25 cm) | Beam | 32MPa | Concrete Rectangular | 250 | 450 | 1125 | 6887.5 | 0.77 | 1895.64 | G300E | 4335055.11 | 34.01 | G300E | 1052427.53 | 8.26
63 | Story1 | B70 | 32 MPa RC Beam (45 cm x 25 cm) | Beam | 32MPa | Concrete Rectangular | 250 | 450 | 1125 | 6887.5 | 0.77 | 1895.64 | G300E | 4135004.55 | 32.44 | G300E | 575269.36 | 4.51
64 | Story1 | B71 | 32 MPa RC Beam (45 cm x 25 cm) | Beam | 32MPa | Concrete Rectangular | 250 | 450 | 1125 | 6887.5 | 0.77 | 1895.64 | G300E | 4346951.7 | 34.11 | G300E | 609187.79 | 4.78
65 | Story1 | B72 | 32 MPa RC Beam (45 cm x 25 cm) | Beam | 32MPa | Concrete Rectangular | 250 | 450 | 1125 | 6887.5 | 0.77 | 1895.64 | G300E | 4204818.75 | 32.99 | G300E | 575269.36 | 4.51
66 | Story1 | B73 | 32 MPa RC Beam (45 cm x 25 cm) | Beam | 32MPa | Concrete Rectangular | 250 | 450 | 1125 | 6887.5 | 0.77 | 1895.64 | G300E | 4081156.82 | 32.02 | G300E | 2483732.99 | 19.49
67 | Story1 | B74 | 32 MPa RC Beam (45 cm x 25 cm) | Beam | 32MPa | Concrete Rectangular | 250 | 450 | 1125 | 6887.5 | 0.77 | 1895.64 | G300E | 4183843.18 | 32.83 | G300E | 2133196.81 | 16.74
68 | Story1 | B75 | 32 MPa RC Beam (45 cm x 25 cm) | Beam | 32MPa | Concrete Rectangular | 250 | 450 | 1125 | 6887.5 | 0.77 | 1895.64 | G300E | 2533452.08 | 19.88 | G300E | 3254706.35 | 25.54
69 | Story1 | B76 | 32 MPa RC Beam (45 cm x 25 cm) | Beam | 32MPa | Concrete Rectangular | 250 | 450 | 1125 | 6887.5 | 0.77 | 1895.64 | G300E | 2647669.79 | 20.77 | G300E | 2596231.79 | 20.37
70 | Story1 | B77 | 32 MPa RC Beam (45 cm x 25 cm) | Beam | 32MPa | Concrete Rectangular | 250 | 450 | 1125 | 6887.5 | 0.77 | 1895.64 | G300E | 3172632.95 | 24.89 | G300E | 2801810.27 | 21.98
71 | Story1 | B78 | 32 MPa RC Beam (45 cm x 25 cm) | Beam | 32MPa | Concrete Rectangular | 250 | 450 | 1125 | 6887.5 | 0.77 | 1895.64 | G300E | 3247743.23 | 25.48 | G300E | 2168636.27 | 17.02
72 | Story1 | B79 | 32 MPa RC Beam (45 cm x 25 cm) | Beam | 32MPa | Concrete Rectangular | 250 | 450 | 1125 | 6887.5 | 0.77 | 1895.64 | G300E | 3129429.55 | 24.55 | G300E | 2791479.02 | 21.9
73 | Story1 | B8 | 32 MPa RC Beam (45 cm x 25 cm) | Beam | 32MPa | Concrete Rectangular | 250 | 450 | 1125 | 6887.5 | 0.77 | 1895.64 | G300E | 3130055.68 | 24.56 | G300E | 2791479.02 | 21.9
74 | Story1 | B80 | 32 MPa RC Beam (45 cm x 25 cm) | Beam | 32MPa | Concrete Rectangular | 250 | 450 | 1125 | 6887.5 | 0.77 | 1895.64 | G300E | 2994340.62 | 23.49 | G300E | 2168636.27 | 17.02
75 | Story1 | B81 | 32 MPa RC Beam (45 cm x 25 cm) | Beam | 32MPa | Concrete Rectangular | 250 | 450 | 1125 | 6887.5 | 0.77 | 1895.64 | G300E | 3172632.95 | 24.89 | G300E | 2801810.27 | 21.98
76 | Story1 | B82 | 32 MPa RC Beam (45 cm x 25 cm) | Beam | 32MPa | Concrete Rectangular | 250 | 450 | 1125 | 6887.5 | 0.77 | 1895.64 | G300E | 2647669.79 | 20.77 | G300E | 2596231.79 | 20.37
77 | Story1 | B9 | 32 MPa RC Beam (45 cm x 25 cm) | Beam | 32MPa | Concrete Rectangular | 250 | 450 | 1125 | 6887.5 | 0.77 | 1895.64 | G300E | 4335994.32 | 34.02 | G300E | 1052510.65 | 8.26
78 | Story10 | B1 | 32 MPa RC Beam (57.5 cm x 25 cm) | Beam | 32MPa | Concrete Rectangular | 250 | 575 | 1437.5 | 6975 | 1 | 2452.98 | G300E | 3222450 | 25.28 | G300E | 3831168.32 | 30.06
79 | Story10 | B10 | 32 MPa RC Beam (57.5 cm x 25 cm) | Beam | 32MPa | Concrete Rectangular | 250 | 575 | 1437.5 | 6975 | 1 | 2452.98 | G300E | 3149667.39 | 24.71 | G300E | 4034565.47 | 31.66
80 | Story10 | B11 | 32 MPa RC Beam (57.5 cm x 25 cm) | Beam | 32MPa | Concrete Rectangular | 250 | 575 | 1437.5 | 6975 | 1 | 2452.98 | G300E | 4267114.77 | 33.48 | G300E | 771009.84 | 6.05
81 | Story10 | B12 | 32 MPa RC Beam (57.5 cm x 25 cm) | Beam | 32MPa | Concrete Rectangular | 250 | 575 | 1437.5 | 6975 | 1 | 2452.98 | G300E | 3357194.32 | 26.34 | G300E | 3868570.72 | 30.35
82 | Story10 | B13 | 32 MPa RC Beam (57.5 cm x 25 cm) | Beam | 32MPa | Concrete Rectangular | 250 | 575 | 1437.5 | 6975 | 1 | 2452.98 | G300E | 3994138.64 | 31.34 | G300E | 2700575.27 | 21.19
83 | Story10 | B14 | 32 MPa RC Beam (57.5 cm x 25 cm) | Beam | 32MPa | Concrete Rectangular | 250 | 575 | 1437.5 | 6975 | 1 | 2452.98 | G300E | 3192427.17 | 25.05 | G300E | 3451530.91 | 27.08
84 | Story10 | B15 | 32 MPa RC Beam (57.5 cm x 25 cm) | Beam | 32MPa | Concrete Rectangular | 250 | 575 | 1437.5 | 6975 | 1 | 2452.98 | G300E | 3222450 | 25.28 | G300E | 3832436.5 | 30.07
85 | Story10 | B16 | 32 MPa RC Beam (57.5 cm x 25 cm) | Beam | 32MPa | Concrete Rectangular | 250 | 575 | 1437.5 | 6975 | 1 | 2452.98 | G300E | 3302028.41 | 25.91 | G300E | 4255049.13 | 33.39
86 | Story10 | B17 | 32 MPa RC Beam (57.5 cm x 25 cm) | Beam | 32MPa | Concrete Rectangular | 250 | 575 | 1437.5 | 6975 | 1 | 2452.98 | G300E | 3878100 | 30.43 | G300E | 1918907.39 | 15.06
87 | Story10 | B18 | 32 MPa RC Beam (57.5 cm x 25 cm) | Beam | 32MPa | Concrete Rectangular | 250 | 575 | 1437.5 | 6975 | 1 | 2452.98 | G300E | 4189121.59 | 32.87 | G300E | 1918107.09 | 15.05
88 | Story10 | B19 | 32 MPa RC Beam (57.5 cm x 25 cm) | Beam | 32MPa | Concrete Rectangular | 250 | 575 | 1437.5 | 6975 | 1 | 2452.98 | G300E | 4256969.32 | 33.4 | G300E | 1331255.95 | 10.45
89 | Story10 | B2 | 32 MPa RC Beam (57.5 cm x 25 cm) | Beam | 32MPa | Concrete Rectangular | 250 | 575 | 1437.5 | 6975 | 1 | 2452.98 | G300E | 3192427.17 | 25.05 | G300E | 3451530.91 | 27.08
90 | Story10 | B20 | 32 MPa RC Beam (57.5 cm x 25 cm) | Beam | 32MPa | Concrete Rectangular | 250 | 575 | 1437.5 | 6975 | 1 | 2452.98 | G300E | 4155831.82 | 32.61 | G300E | 2700575.27 | 21.19
91 | Story10 | B21 | 32 MPa RC Beam (57.5 cm x 25 cm) | Beam | 32MPa | Concrete Rectangular | 250 | 575 | 1437.5 | 6975 | 1 | 2452.98 | G300E | 3887928.41 | 30.51 | G300E | 744404.81 | 5.84
92 | Story10 | B22 | 32 MPa RC Beam (57.5 cm x 25 cm) | Beam | 32MPa | Concrete Rectangular | 250 | 575 | 1437.5 | 7200 | 1.03 | 2532.11 | G300E | 4678121.74 | 36.71 | G300E | 3105282.91 | 24.37
93 | Story10 | B23 | 32 MPa RC Beam (57.5 cm x 25 cm) | Beam | 32MPa | Concrete Rectangular | 250 | 575 | 1437.5 | 6975 | 1 | 2452.98 | G300E | 3696750 | 29.01 | G300E | 3483043.45 | 27.33
94 | Story10 | B24 | 32 MPa RC Beam (57.5 cm x 25 cm) | Beam | 32MPa | Concrete Rectangular | 250 | 575 | 1437.5 | 7200 | 1.03 | 2532.11 | G300E | 4825565.22 | 37.86 | G300E | 3778706.82 | 29.65
95 | Story10 | B25 | 32 MPa RC Beam (57.5 cm x 25 cm) | Beam | 32MPa | Concrete Rectangular | 250 | 575 | 1437.5 | 6975 | 1 | 2452.98 | G300E | 3909487.5 | 30.68 | G300E | 744404.81 | 5.84
96 | Story10 | B26 | 32 MPa RC Beam (57.5 cm x 25 cm) | Beam | 32MPa | Concrete Rectangular | 250 | 575 | 1437.5 | 6975 | 1 | 2452.98 | G300E | 4183097.73 | 32.82 | G300E | 2700575.27 | 21.19
97 | Story10 | B27 | 32 MPa RC Beam (57.5 cm x 25 cm) | Beam | 32MPa | Concrete Rectangular | 250 | 575 | 1437.5 | 6975 | 1 | 2452.98 | G300E | 4284552.27 | 33.62 | G300E | 1331255.95 | 10.45
98 | Story10 | B28 | 32 MPa RC Beam (57.5 cm x 25 cm) | Beam | 32MPa | Concrete Rectangular | 250 | 575 | 1437.5 | 6975 | 1 | 2452.98 | G300E | 4190389.77 | 32.88 | G300E | 1918107.09 | 15.05
99 | Story10 | B29 | 32 MPa RC Beam (57.5 cm x 25 cm) | Beam | 32MPa | Concrete Rectangular | 250 | 575 | 1437.5 | 6975 | 1 | 2452.98 | G300E | 3880002.27 | 30.44 | G300E | 1918967.55 | 15.06
100 | Story10 | B3 | 32 MPa RC Beam (57.5 cm x 25 cm) | Beam | 32MPa | Concrete Rectangular | 250 | 575 | 1437.5 | 6975 | 1 | 2452.98 | G300E | 3964019.32 | 31.1 | G300E | 2700575.27 | 21.19
101 | Story10 | B30 | 32 MPa RC Beam (57.5 cm x 25 cm) | Beam | 32MPa | Concrete Rectangular | 250 | 575 | 1437.5 | 6975 | 1 | 2452.98 | G300E | 3302028.41 | 25.91 | G300E | 4255049.13 | 33.39
102 | Story10 | B31 | 32 MPa RC Beam (57.5 cm x 25 cm) | Beam | 32MPa | Concrete Rectangular | 250 | 575 | 1437.5 | 6975 | 1 | 2452.98 | G300E | 3167918.18 | 24.86 | G300E | 3433584.36 | 26.94
103 | Story10 | B32 | 32 MPa RC Beam (57.5 cm x 25 cm) | Beam | 32MPa | Concrete Rectangular | 250 | 575 | 1437.5 | 6975 | 1 | 2452.98 | G300E | 4732537.5 | 37.13 | G300E | 862780.23 | 6.77
104 | Story10 | B33 | 32 MPa RC Beam (57.5 cm x 25 cm) | Beam | 32MPa | Concrete Rectangular | 250 | 575 | 1437.5 | 6975 | 1 | 2452.98 | G300E | 4043597.73 | 31.73 | G300E | 1918107.09 | 15.05
105 | Story10 | B34 | 32 MPa RC Beam (57.5 cm x 25 cm) | Beam | 32MPa | Concrete Rectangular | 250 | 575 | 1437.5 | 6975 | 1 | 2452.98 | G300E | 4431661.36 | 34.77 | G300E | 744404.81 | 5.84
106 | Story10 | B35 | 32 MPa RC Beam (57.5 cm x 25 cm) | Beam | 32MPa | Concrete Rectangular | 250 | 575 | 1437.5 | 6975 | 1 | 2452.98 | G300E | 3745257.95 | 29.39 | G300E | 3483043.45 | 27.33
107 | Story10 | B36 | 32 MPa RC Beam (57.5 cm x 25 cm) | Beam | 32MPa | Concrete Rectangular | 250 | 575 | 1437.5 | 7200 | 1.03 | 2532.11 | G300E | 4569808.7 | 35.86 | G300E | 2859634.49 | 22.44
108 | Story10 | B4 | 32 MPa RC Beam (57.5 cm x 25 cm) | Beam | 32MPa | Concrete Rectangular | 250 | 575 | 1437.5 | 6975 | 1 | 2452.98 | G300E | 3341025 | 26.21 | G300E | 4069894.59 | 31.93
109 | Story10 | B40 | 32 MPa RC Beam (57.5 cm x 25 cm) | Beam | 32MPa | Concrete Rectangular | 250 | 575 | 1437.5 | 6975 | 1 | 2452.98 | G300E | 4570747.83 | 35.86 | G300E | 3523247.25 | 27.64
110 | Story10 | B41 | 32 MPa RC Beam (57.5 cm x 25 cm) | Beam | 32MPa | Concrete Rectangular | 250 | 575 | 1437.5 | 6975 | 1 | 2452.98 | G300E | 3745575 | 29.39 | G300E | 3483043.45 | 27.33
111 | Story10 | B42 | 32 MPa RC Beam (57.5 cm x 25 cm) | Beam | 32MPa | Concrete Rectangular | 250 | 575 | 1437.5 | 6975 | 1 | 2452.98 | G300E | 4431661.36 | 34.77 | G300E | 744404.81 | 5.84
112 | Story10 | B43 | 32 MPa RC Beam (57.5 cm x 25 cm) | Beam | 32MPa | Concrete Rectangular | 250 | 575 | 1437.5 | 6975 | 1 | 2452.98 | G300E | 4043597.73 | 31.73 | G300E | 1918107.09 | 15.05
113 | Story10 | B44 | 32 MPa RC Beam (57.5 cm x 25 cm) | Beam | 32MPa | Concrete Rectangular | 250 | 575 | 1437.5 | 6975 | 1 | 2452.98 | G300E | 4732854.55 | 37.14 | G300E | 862849.51 | 6.77
114 | Story10 | B45 | 32 MPa RC Beam (57.5 cm x 25 cm) | Beam | 32MPa | Concrete Rectangular | 250 | 575 | 1437.5 | 6975 | 1 | 2452.98 | G300E | 3167918.18 | 24.86 | G300E | 3433584.36 | 26.94
115 | Story10 | B46 | 32 MPa RC Beam (57.5 cm x 25 cm) | Beam | 32MPa | Concrete Rectangular | 250 | 575 | 1437.5 | 6975 | 1 | 2452.98 | G300E | 3302028.41 | 25.91 | G300E | 4255049.13 | 33.39
116 | Story10 | B47 | 32 MPa RC Beam (57.5 cm x 25 cm) | Beam | 32MPa | Concrete Rectangular | 250 | 575 | 1437.5 | 6975 | 1 | 2452.98 | G300E | 4732854.55 | 37.14 | G300E | 862853.15 | 6.77
117 | Story10 | B48 | 32 MPa RC Beam (57.5 cm x 25 cm) | Beam | 32MPa | Concrete Rectangular | 250 | 575 | 1437.5 | 6975 | 1 | 2452.98 | G300E | 4190706.82 | 32.88 | G300E | 1918107.09 | 15.05
118 | Story10 | B49 | 32 MPa RC Beam (57.5 cm x 25 cm) | Beam | 32MPa | Concrete Rectangular | 250 | 575 | 1437.5 | 6975 | 1 | 2452.98 | G300E | 4431661.36 | 34.77 | G300E | 744404.81 | 5.84
119 | Story10 | B5 | 32 MPa RC Beam (57.5 cm x 25 cm) | Beam | 32MPa | Concrete Rectangular | 250 | 575 | 1437.5 | 6975 | 1 | 2452.98 | G300E | 4362545.45 | 34.23 | G300E | 770749.15 | 6.05
120 | Story10 | B50 | 32 MPa RC Beam (57.5 cm x 25 cm) | Beam | 32MPa | Concrete Rectangular | 250 | 575 | 1437.5 | 6975 | 1 | 2452.98 | G300E | 4183414.77 | 32.82 | G300E | 2700575.27 | 21.19
121 | Story10 | B51 | 32 MPa RC Beam (57.5 cm x 25 cm) | Beam | 32MPa | Concrete Rectangular | 250 | 575 | 1437.5 | 7200 | 1.03 | 2532.11 | G300E | 4718191.3 | 37.02 | G300E | 3636882.39 | 28.54
122 | Story10 | B52 | 32 MPa RC Beam (57.5 cm x 25 cm) | Beam | 32MPa | Concrete Rectangular | 250 | 575 | 1437.5 | 6975 | 1 | 2452.98 | G300E | 4672946.74 | 36.67 | G300E | 3660533.3 | 28.72
123 | Story10 | B54 | 32 MPa RC Beam (57.5 cm x 25 cm) | Beam | 32MPa | Concrete Rectangular | 250 | 575 | 1437.5 | 6975 | 1 | 2452.98 | G300E | 4675069.57 | 36.68 | G300E | 3660618.74 | 28.72
124 | Story10 | B55 | 32 MPa RC Beam (57.5 cm x 25 cm) | Beam | 32MPa | Concrete Rectangular | 250 | 575 | 1437.5 | 6975 | 1 | 2452.98 | G300E | 4570747.83 | 35.86 | G300E | 3523245.51 | 27.64
125 | Story10 | B56 | 32 MPa RC Beam (57.5 cm x 25 cm) | Beam | 32MPa | Concrete Rectangular | 250 | 575 | 1437.5 | 6975 | 1 | 2452.98 | G300E | 4183097.73 | 32.82 | G300E | 2700575.27 | 21.19
126 | Story10 | B57 | 32 MPa RC Beam (57.5 cm x 25 cm) | Beam | 32MPa | Concrete Rectangular | 250 | 575 | 1437.5 | 6975 | 1 | 2452.98 | G300E | 4431661.36 | 34.77 | G300E | 744404.81 | 5.84
127 | Story10 | B58 | 32 MPa RC Beam (57.5 cm x 25 cm) | Beam | 32MPa | Concrete Rectangular | 250 | 575 | 1437.5 | 6975 | 1 | 2452.98 | G300E | 4190389.77 | 32.88 | G300E | 1918107.09 | 15.05
128 | Story10 | B59 | 32 MPa RC Beam (57.5 cm x 25 cm) | Beam | 32MPa | Concrete Rectangular | 250 | 575 | 1437.5 | 6975 | 1 | 2452.98 | G300E | 4732537.5 | 37.13 | G300E | 862822.16 | 6.77
129 | Story10 | B6 | 32 MPa RC Beam (57.5 cm x 25 cm) | Beam | 32MPa | Concrete Rectangular | 250 | 575 | 1437.5 | 6975 | 1 | 2452.98 | G300E | 3149364.13 | 24.71 | G300E | 4034565.47 | 31.66
130 | Story10 | B60 | 32 MPa RC Beam (57.5 cm x 25 cm) | Beam | 32MPa | Concrete Rectangular | 250 | 575 | 1437.5 | 6975 | 1 | 2452.98 | G300E | 3302028.41 | 25.91 | G300E | 4255049.13 | 33.39
131 | Story10 | B61 | 32 MPa RC Beam (57.5 cm x 25 cm) | Beam | 32MPa | Concrete Rectangular | 250 | 575 | 1437.5 | 6975 | 1 | 2452.98 | G300E | 3222450 | 25.28 | G300E | 3832436.5 | 30.07
132 | Story10 | B62 | 32 MPa RC Beam (57.5 cm x 25 cm) | Beam | 32MPa | Concrete Rectangular | 250 | 575 | 1437.5 | 6975 | 1 | 2452.98 | G300E | 3880002.27 | 30.44 | G300E | 1918967.55 | 15.06
133 | Story10 | B63 | 32 MPa RC Beam (57.5 cm x 25 cm) | Beam | 32MPa | Concrete Rectangular | 250 | 575 | 1437.5 | 6975 | 1 | 2452.98 | G300E | 3994138.64 | 31.34 | G300E | 2700575.27 | 21.19
134 | Story10 | B64 | 32 MPa RC Beam (57.5 cm x 25 cm) | Beam | 32MPa | Concrete Rectangular | 250 | 575 | 1437.5 | 6975 | 1 | 2452.98 | G300E | 4284552.27 | 33.62 | G300E | 1331255.95 | 10.45
135 | Story10 | B65 | 32 MPa RC Beam (57.5 cm x 25 cm) | Beam | 32MPa | Concrete Rectangular | 250 | 575 | 1437.5 | 6975 | 1 | 2452.98 | G300E | 4267114.77 | 33.48 | G300E | 771006.2 | 6.05
136 | Story10 | B66 | 32 MPa RC Beam (57.5 cm x 25 cm) | Beam | 32MPa | Concrete Rectangular | 250 | 575 | 1437.5 | 6975 | 1 | 2452.98 | G300E | 3909487.5 | 30.68 | G300E | 744404.81 | 5.84
137 | Story10 | B67 | 32 MPa RC Beam (57.5 cm x 25 cm) | Beam | 32MPa | Concrete Rectangular | 250 | 575 | 1437.5 | 6975 | 1 | 2452.98 | G300E | 4259188.64 | 33.42 | G300E | 2896192.31 | 22.72
138 | Story10 | B68 | 32 MPa RC Beam (57.5 cm x 25 cm) | Beam | 32MPa | Concrete Rectangular | 250 | 575 | 1437.5 | 6975 | 1 | 2452.98 | G300E | 3696750 | 29.01 | G300E | 3483043.45 | 27.33
139 | Story10 | B69 | 32 MPa RC Beam (57.5 cm x 25 cm) | Beam | 32MPa | Concrete Rectangular | 250 | 575 | 1437.5 | 6975 | 1 | 2452.98 | G300E | 4259188.64 | 33.42 | G300E | 2896192.31 | 22.72
140 | Story10 | B7 | 32 MPa RC Beam (57.5 cm x 25 cm) | Beam | 32MPa | Concrete Rectangular | 250 | 575 | 1437.5 | 6975 | 1 | 2452.98 | G300E | 4258554.55 | 33.41 | G300E | 2896192.31 | 22.72
141 | Story10 | B70 | 32 MPa RC Beam (57.5 cm x 25 cm) | Beam | 32MPa | Concrete Rectangular | 250 | 575 | 1437.5 | 6975 | 1 | 2452.98 | G300E | 3909487.5 | 30.68 | G300E | 744404.81 | 5.84
142 | Story10 | B71 | 32 MPa RC Beam (57.5 cm x 25 cm) | Beam | 32MPa | Concrete Rectangular | 250 | 575 | 1437.5 | 6975 | 1 | 2452.98 | G300E | 4267114.77 | 33.48 | G300E | 771017.13 | 6.05
143 | Story10 | B72 | 32 MPa RC Beam (57.5 cm x 25 cm) | Beam | 32MPa | Concrete Rectangular | 250 | 575 | 1437.5 | 6975 | 1 | 2452.98 | G300E | 4284869.32 | 33.62 | G300E | 1331255.95 | 10.45
144 | Story10 | B73 | 32 MPa RC Beam (57.5 cm x 25 cm) | Beam | 32MPa | Concrete Rectangular | 250 | 575 | 1437.5 | 6975 | 1 | 2452.98 | G300E | 3994138.64 | 31.34 | G300E | 2700575.27 | 21.19
145 | Story10 | B74 | 32 MPa RC Beam (57.5 cm x 25 cm) | Beam | 32MPa | Concrete Rectangular | 250 | 575 | 1437.5 | 6975 | 1 | 2452.98 | G300E | 3880002.27 | 30.44 | G300E | 1918973.02 | 15.06
146 | Story10 | B75 | 32 MPa RC Beam (57.5 cm x 25 cm) | Beam | 32MPa | Concrete Rectangular | 250 | 575 | 1437.5 | 6975 | 1 | 2452.98 | G300E | 3222450 | 25.28 | G300E | 3832436.5 | 30.07
147 | Story10 | B76 | 32 MPa RC Beam (57.5 cm x 25 cm) | Beam | 32MPa | Concrete Rectangular | 250 | 575 | 1437.5 | 6975 | 1 | 2452.98 | G300E | 3192427.17 | 25.05 | G300E | 3451530.91 | 27.08
148 | Story10 | B77 | 32 MPa RC Beam (57.5 cm x 25 cm) | Beam | 32MPa | Concrete Rectangular | 250 | 575 | 1437.5 | 6975 | 1 | 2452.98 | G300E | 3357194.32 | 26.34 | G300E | 3869521.86 | 30.36
149 | Story10 | B78 | 32 MPa RC Beam (57.5 cm x 25 cm) | Beam | 32MPa | Concrete Rectangular | 250 | 575 | 1437.5 | 6975 | 1 | 2452.98 | G300E | 3149667.39 | 24.71 | G300E | 4034565.47 | 31.66
150 | Story10 | B79 | 32 MPa RC Beam (57.5 cm x 25 cm) | Beam | 32MPa | Concrete Rectangular | 250 | 575 | 1437.5 | 6975 | 1 | 2452.98 | G300E | 3335318.18 | 26.17 | G300E | 3483043.45 | 27.33
151 | Story10 | B8 | 32 MPa RC Beam (57.5 cm x 25 cm) | Beam | 32MPa | Concrete Rectangular | 250 | 575 | 1437.5 | 6975 | 1 | 2452.98 | G300E | 3335318.18 | 26.17 | G300E | 3483043.45 | 27.33
152 | Story10 | B80 | 32 MPa RC Beam (57.5 cm x 25 cm) | Beam | 32MPa | Concrete Rectangular | 250 | 575 | 1437.5 | 6975 | 1 | 2452.98 | G300E | 3149667.39 | 24.71 | G300E | 4034565.47 | 31.66
153 | Story10 | B81 | 32 MPa RC Beam (57.5 cm x 25 cm) | Beam | 32MPa | Concrete Rectangular | 250 | 575 | 1437.5 | 6975 | 1 | 2452.98 | G300E | 3357511.36 | 26.34 | G300E | 3868570.72 | 30.35
154 | Story10 | B82 | 32 MPa RC Beam (57.5 cm x 25 cm) | Beam | 32MPa | Concrete Rectangular | 250 | 575 | 1437.5 | 6975 | 1 | 2452.98 | G300E | 3192427.17 | 25.05 | G300E | 3451530.91 | 27.08
155 | Story10 | B9 | 32 MPa RC Beam (57.5 cm x 25 cm) | Beam | 32MPa | Concrete Rectangular | 250 | 575 | 1437.5 | 6975 | 1 | 2452.98 | G300E | 4258871.59 | 33.42 | G300E | 2896192.31 | 22.72
156 | Story11 | B1 | 32 MPa RC Beam (60 cm x 25 cm) | Beam | 32MPa | Concrete Rectangular | 250 | 600 | 1500 | 7000 | 1.05 | 2568.81 | G300E | 3491727.27 | 27.4 | G300E | 4407781.64 | 34.59
157 | Story11 | B10 | 32 MPa RC Beam (60 cm x 25 cm) | Beam | 32MPa | Concrete Rectangular | 250 | 600 | 1500 | 7000 | 1.05 | 2568.81 | G300E | 3344090.91 | 26.24 | G300E | 3626008.91 | 28.45
158 | Story11 | B11 | 32 MPa RC Beam (60 cm x 25 cm) | Beam | 32MPa | Concrete Rectangular | 250 | 600 | 1500 | 7000 | 1.05 | 2568.81 | G300E | 4407772.73 | 34.59 | G300E | 820989.27 | 6.44
159 | Story11 | B12 | 32 MPa RC Beam (60 cm x 25 cm) | Beam | 32MPa | Concrete Rectangular | 250 | 600 | 1500 | 7000 | 1.05 | 2568.81 | G300E | 3558545.45 | 27.92 | G300E | 3626008.91 | 28.45
160 | Story11 | B13 | 32 MPa RC Beam (60 cm x 25 cm) | Beam | 32MPa | Concrete Rectangular | 250 | 600 | 1500 | 7000 | 1.05 | 2568.81 | G300E | 4251863.64 | 33.36 | G300E | 1413874.64 | 11.09
161 | Story11 | B14 | 32 MPa RC Beam (60 cm x 25 cm) | Beam | 32MPa | Concrete Rectangular | 250 | 600 | 1500 | 7000 | 1.05 | 2568.81 | G300E | 3507636.36 | 27.52 | G300E | 4408736.18 | 34.59
162 | Story11 | B15 | 32 MPa RC Beam (60 cm x 25 cm) | Beam | 32MPa | Concrete Rectangular | 250 | 600 | 1500 | 7000 | 1.05 | 2568.81 | G300E | 3493636.36 | 27.41 | G300E | 4405872.55 | 34.57
163 | Story11 | B16 | 32 MPa RC Beam (60 cm x 25 cm) | Beam | 32MPa | Concrete Rectangular | 250 | 600 | 1500 | 7000 | 1.05 | 2568.81 | G300E | 3475818.18 | 27.27 | G300E | 3626008.91 | 28.45
164 | Story11 | B17 | 32 MPa RC Beam (60 cm x 25 cm) | Beam | 32MPa | Concrete Rectangular | 250 | 600 | 1500 | 7000 | 1.05 | 2568.81 | G300E | 4327909.09 | 33.96 | G300E | 1426602.55 | 11.19
165 | Story11 | B18 | 32 MPa RC Beam (60 cm x 25 cm) | Beam | 32MPa | Concrete Rectangular | 250 | 600 | 1500 | 7000 | 1.05 | 2568.81 | G300E | 4182181.82 | 32.81 | G300E | 1389508.91 | 10.9
166 | Story11 | B19 | 32 MPa RC Beam (60 cm x 25 cm) | Beam | 32MPa | Concrete Rectangular | 250 | 600 | 1500 | 7000 | 1.05 | 2568.81 | G300E | 4172636.36 | 32.74 | G300E | 1999463.45 | 15.69
167 | Story11 | B2 | 32 MPa RC Beam (60 cm x 25 cm) | Beam | 32MPa | Concrete Rectangular | 250 | 600 | 1500 | 7000 | 1.05 | 2568.81 | G300E | 3499363.64 | 27.46 | G300E | 4408736.18 | 34.59
168 | Story11 | B20 | 32 MPa RC Beam (60 cm x 25 cm) | Beam | 32MPa | Concrete Rectangular | 250 | 600 | 1500 | 7000 | 1.05 | 2568.81 | G300E | 4067636.36 | 31.92 | G300E | 3626008.91 | 28.45
169 | Story11 | B21 | 32 MPa RC Beam (60 cm x 25 cm) | Beam | 32MPa | Concrete Rectangular | 250 | 600 | 1500 | 7000 | 1.05 | 2568.81 | G300E | 3974090.91 | 31.18 | G300E | 1592827.09 | 12.5
170 | Story11 | B22 | 32 MPa RC Beam (60 cm x 25 cm) | Beam | 32MPa | Concrete Rectangular | 250 | 600 | 1500 | 7200 | 1.08 | 2642.2 | G300E | 4624591.3 | 36.29 | G300E | 2967347.9 | 23.28
171 | Story11 | B23 | 32 MPa RC Beam (60 cm x 25 cm) | Beam | 32MPa | Concrete Rectangular | 250 | 600 | 1500 | 7000 | 1.05 | 2568.81 | G300E | 3514318.18 | 27.57 | G300E | 1999463.45 | 15.69
172 | Story11 | B24 | 32 MPa RC Beam (60 cm x 25 cm) | Beam | 32MPa | Concrete Rectangular | 250 | 600 | 1500 | 7200 | 1.08 | 2642.2 | G300E | 4776104.35 | 37.48 | G300E | 3772543.3 | 29.6
173 | Story11 | B25 | 32 MPa RC Beam (60 cm x 25 cm) | Beam | 32MPa | Concrete Rectangular | 250 | 600 | 1500 | 7000 | 1.05 | 2568.81 | G300E | 3997954.55 | 31.37 | G300E | 779554.36 | 6.12
174 | Story11 | B26 | 32 MPa RC Beam (60 cm x 25 cm) | Beam | 32MPa | Concrete Rectangular | 250 | 600 | 1500 | 7000 | 1.05 | 2568.81 | G300E | 4095000 | 32.13 | G300E | 3422690.73 | 26.86
175 | Story11 | B27 | 32 MPa RC Beam (60 cm x 25 cm) | Beam | 32MPa | Concrete Rectangular | 250 | 600 | 1500 | 7000 | 1.05 | 2568.81 | G300E | 4198727.27 | 32.94 | G300E | 1999463.45 | 15.69
176 | Story11 | B28 | 32 MPa RC Beam (60 cm x 25 cm) | Beam | 32MPa | Concrete Rectangular | 250 | 600 | 1500 | 7000 | 1.05 | 2568.81 | G300E | 4182500 | 32.82 | G300E | 1389508.91 | 10.9
177 | Story11 | B29 | 32 MPa RC Beam (60 cm x 25 cm) | Beam | 32MPa | Concrete Rectangular | 250 | 600 | 1500 | 7000 | 1.05 | 2568.81 | G300E | 4329500 | 33.97 | G300E | 1426818.27 | 11.2
178 | Story11 | B3 | 32 MPa RC Beam (60 cm x 25 cm) | Beam | 32MPa | Concrete Rectangular | 250 | 600 | 1500 | 7000 | 1.05 | 2568.81 | G300E | 4212409.09 | 33.05 | G300E | 1392063.27 | 10.92
179 | Story11 | B30 | 32 MPa RC Beam (60 cm x 25 cm) | Beam | 32MPa | Concrete Rectangular | 250 | 600 | 1500 | 7000 | 1.05 | 2568.81 | G300E | 3475818.18 | 27.27 | G300E | 3626008.91 | 28.45
180 | Story11 | B31 | 32 MPa RC Beam (60 cm x 25 cm) | Beam | 32MPa | Concrete Rectangular | 250 | 600 | 1500 | 7000 | 1.05 | 2568.81 | G300E | 3598636.36 | 28.24 | G300E | 4708457.09 | 36.94
181 | Story11 | B32 | 32 MPa RC Beam (60 cm x 25 cm) | Beam | 32MPa | Concrete Rectangular | 250 | 600 | 1500 | 7000 | 1.05 | 2568.81 | G300E | 3905681.82 | 30.65 | G300E | 2202781.64 | 17.28
182 | Story11 | B33 | 32 MPa RC Beam (60 cm x 25 cm) | Beam | 32MPa | Concrete Rectangular | 250 | 600 | 1500 | 7000 | 1.05 | 2568.81 | G300E | 3920000 | 30.76 | G300E | 1999463.45 | 15.69
183 | Story11 | B34 | 32 MPa RC Beam (60 cm x 25 cm) | Beam | 32MPa | Concrete Rectangular | 250 | 600 | 1500 | 7000 | 1.05 | 2568.81 | G300E | 4359409.09 | 34.21 | G300E | 779554.36 | 6.12
184 | Story11 | B35 | 32 MPa RC Beam (60 cm x 25 cm) | Beam | 32MPa | Concrete Rectangular | 250 | 600 | 1500 | 7000 | 1.05 | 2568.81 | G300E | 3709045.45 | 29.1 | G300E | 3626008.91 | 28.45
185 | Story11 | B36 | 32 MPa RC Beam (60 cm x 25 cm) | Beam | 32MPa | Concrete Rectangular | 250 | 600 | 1500 | 7200 | 1.08 | 2642.2 | G300E | 4529426.09 | 35.54 | G300E | 3022131.13 | 23.71
186 | Story11 | B4 | 32 MPa RC Beam (60 cm x 25 cm) | Beam | 32MPa | Concrete Rectangular | 250 | 600 | 1500 | 7000 | 1.05 | 2568.81 | G300E | 3548045.45 | 27.84 | G300E | 3626008.91 | 28.45
187 | Story11 | B40 | 32 MPa RC Beam (60 cm x 25 cm) | Beam | 32MPa | Concrete Rectangular | 250 | 600 | 1500 | 7000 | 1.05 | 2568.81 | G300E | 4551826.09 | 35.72 | G300E | 3666782.61 | 28.77
188 | Story11 | B41 | 32 MPa RC Beam (60 cm x 25 cm) | Beam | 32MPa | Concrete Rectangular | 250 | 600 | 1500 | 7000 | 1.05 | 2568.81 | G300E | 3709363.64 | 29.11 | G300E | 3626008.91 | 28.45
189 | Story11 | B42 | 32 MPa RC Beam (60 cm x 25 cm) | Beam | 32MPa | Concrete Rectangular | 250 | 600 | 1500 | 7000 | 1.05 | 2568.81 | G300E | 4359727.27 | 34.21 | G300E | 779554.36 | 6.12
190 | Story11 | B43 | 32 MPa RC Beam (60 cm x 25 cm) | Beam | 32MPa | Concrete Rectangular | 250 | 600 | 1500 | 7000 | 1.05 | 2568.81 | G300E | 3920000 | 30.76 | G300E | 1999463.45 | 15.69
191 | Story11 | B44 | 32 MPa RC Beam (60 cm x 25 cm) | Beam | 32MPa | Concrete Rectangular | 250 | 600 | 1500 | 7000 | 1.05 | 2568.81 | G300E | 3905681.82 | 30.65 | G300E | 2202781.64 | 17.28
192 | Story11 | B45 | 32 MPa RC Beam (60 cm x 25 cm) | Beam | 32MPa | Concrete Rectangular | 250 | 600 | 1500 | 7000 | 1.05 | 2568.81 | G300E | 3598636.36 | 28.24 | G300E | 4708457.09 | 36.94
193 | Story11 | B46 | 32 MPa RC Beam (60 cm x 25 cm) | Beam | 32MPa | Concrete Rectangular | 250 | 600 | 1500 | 7000 | 1.05 | 2568.81 | G300E | 3475818.18 | 27.27 | G300E | 3626008.91 | 28.45
194 | Story11 | B47 | 32 MPa RC Beam (60 cm x 25 cm) | Beam | 32MPa | Concrete Rectangular | 250 | 600 | 1500 | 7000 | 1.05 | 2568.81 | G300E | 3906000 | 30.65 | G300E | 2202781.64 | 17.28
195 | Story11 | B48 | 32 MPa RC Beam (60 cm x 25 cm) | Beam | 32MPa | Concrete Rectangular | 250 | 600 | 1500 | 7000 | 1.05 | 2568.81 | G300E | 4182500 | 32.82 | G300E | 1389508.91 | 10.9
196 | Story11 | B49 | 32 MPa RC Beam (60 cm x 25 cm) | Beam | 32MPa | Concrete Rectangular | 250 | 600 | 1500 | 7000 | 1.05 | 2568.81 | G300E | 4359409.09 | 34.21 | G300E | 779554.36 | 6.12
197 | Story11 | B5 | 32 MPa RC Beam (60 cm x 25 cm) | Beam | 32MPa | Concrete Rectangular | 250 | 600 | 1500 | 7000 | 1.05 | 2568.81 | G300E | 4508954.55 | 35.38 | G300E | 820741.09 | 6.44
198 | Story11 | B50 | 32 MPa RC Beam (60 cm x 25 cm) | Beam | 32MPa | Concrete Rectangular | 250 | 600 | 1500 | 7000 | 1.05 | 2568.81 | G300E | 4095000 | 32.13 | G300E | 3422690.73 | 26.86
199 | Story11 | B51 | 32 MPa RC Beam (60 cm x 25 cm) | Beam | 32MPa | Concrete Rectangular | 250 | 600 | 1500 | 7200 | 1.08 | 2642.2 | G300E | 4680939.13 | 36.73 | G300E | 3771529.04 | 29.59
200 | Story11 | B52 | 32 MPa RC Beam (60 cm x 25 cm) | Beam | 32MPa | Concrete Rectangular | 250 | 600 | 1500 | 7000 | 1.05 | 2568.81 | G300E | 4641608.7 | 36.42 | G300E | 3667659.13 | 28.78
201 | Story11 | B54 | 32 MPa RC Beam (60 cm x 25 cm) | Beam | 32MPa | Concrete Rectangular | 250 | 600 | 1500 | 7000 | 1.05 | 2568.81 | G300E | 4643434.78 | 36.43 | G300E | 3667748.61 | 28.78
202 | Story11 | B55 | 32 MPa RC Beam (60 cm x 25 cm) | Beam | 32MPa | Concrete Rectangular | 250 | 600 | 1500 | 7000 | 1.05 | 2568.81 | G300E | 4551826.09 | 35.72 | G300E | 3666780.78 | 28.77
203 | Story11 | B56 | 32 MPa RC Beam (60 cm x 25 cm) | Beam | 32MPa | Concrete Rectangular | 250 | 600 | 1500 | 7000 | 1.05 | 2568.81 | G300E | 4095000 | 32.13 | G300E | 3422690.73 | 26.86
204 | Story11 | B57 | 32 MPa RC Beam (60 cm x 25 cm) | Beam | 32MPa | Concrete Rectangular | 250 | 600 | 1500 | 7000 | 1.05 | 2568.81 | G300E | 4359727.27 | 34.21 | G300E | 779554.36 | 6.12
205 | Story11 | B58 | 32 MPa RC Beam (60 cm x 25 cm) | Beam | 32MPa | Concrete Rectangular | 250 | 600 | 1500 | 7000 | 1.05 | 2568.81 | G300E | 4182500 | 32.82 | G300E | 1389508.91 | 10.9
206 | Story11 | B59 | 32 MPa RC Beam (60 cm x 25 cm) | Beam | 32MPa | Concrete Rectangular | 250 | 600 | 1500 | 7000 | 1.05 | 2568.81 | G300E | 3906000 | 30.65 | G300E | 2202781.64 | 17.28
207 | Story11 | B6 | 32 MPa RC Beam (60 cm x 25 cm) | Beam | 32MPa | Concrete Rectangular | 250 | 600 | 1500 | 7000 | 1.05 | 2568.81 | G300E | 3343454.55 | 26.23 | G300E | 3626008.91 | 28.45
208 | Story11 | B60 | 32 MPa RC Beam (60 cm x 25 cm) | Beam | 32MPa | Concrete Rectangular | 250 | 600 | 1500 | 7000 | 1.05 | 2568.81 | G300E | 3475500 | 27.27 | G300E | 3626008.91 | 28.45
209 | Story11 | B61 | 32 MPa RC Beam (60 cm x 25 cm) | Beam | 32MPa | Concrete Rectangular | 250 | 600 | 1500 | 7000 | 1.05 | 2568.81 | G300E | 3493636.36 | 27.41 | G300E | 4406827.09 | 34.58
210 | Story11 | B62 | 32 MPa RC Beam (60 cm x 25 cm) | Beam | 32MPa | Concrete Rectangular | 250 | 600 | 1500 | 7000 | 1.05 | 2568.81 | G300E | 4329500 | 33.97 | G300E | 1426818.27 | 11.2
211 | Story11 | B63 | 32 MPa RC Beam (60 cm x 25 cm) | Beam | 32MPa | Concrete Rectangular | 250 | 600 | 1500 | 7000 | 1.05 | 2568.81 | G300E | 4251863.64 | 33.36 | G300E | 1413867 | 11.09
212 | Story11 | B64 | 32 MPa RC Beam (60 cm x 25 cm) | Beam | 32MPa | Concrete Rectangular | 250 | 600 | 1500 | 7000 | 1.05 | 2568.81 | G300E | 4198727.27 | 32.94 | G300E | 1999463.45 | 15.69
213 | Story11 | B65 | 32 MPa RC Beam (60 cm x 25 cm) | Beam | 32MPa | Concrete Rectangular | 250 | 600 | 1500 | 7000 | 1.05 | 2568.81 | G300E | 4407772.73 | 34.59 | G300E | 820985.45 | 6.44
214 | Story11 | B66 | 32 MPa RC Beam (60 cm x 25 cm) | Beam | 32MPa | Concrete Rectangular | 250 | 600 | 1500 | 7000 | 1.05 | 2568.81 | G300E | 3997954.55 | 31.37 | G300E | 779554.36 | 6.12
215 | Story11 | B67 | 32 MPa RC Beam (60 cm x 25 cm) | Beam | 32MPa | Concrete Rectangular | 250 | 600 | 1500 | 7000 | 1.05 | 2568.81 | G300E | 4128409.09 | 32.39 | G300E | 1390049.18 | 10.91
216 | Story11 | B68 | 32 MPa RC Beam (60 cm x 25 cm) | Beam | 32MPa | Concrete Rectangular | 250 | 600 | 1500 | 7000 | 1.05 | 2568.81 | G300E | 3514000 | 27.57 | G300E | 1999463.45 | 15.69
217 | Story11 | B69 | 32 MPa RC Beam (60 cm x 25 cm) | Beam | 32MPa | Concrete Rectangular | 250 | 600 | 1500 | 7000 | 1.05 | 2568.81 | G300E | 4128409.09 | 32.39 | G300E | 1390053 | 10.91
218 | Story11 | B7 | 32 MPa RC Beam (60 cm x 25 cm) | Beam | 32MPa | Concrete Rectangular | 250 | 600 | 1500 | 7000 | 1.05 | 2568.81 | G300E | 4128409.09 | 32.39 | G300E | 1390009.09 | 10.91
219 | Story11 | B70 | 32 MPa RC Beam (60 cm x 25 cm) | Beam | 32MPa | Concrete Rectangular | 250 | 600 | 1500 | 7000 | 1.05 | 2568.81 | G300E | 3997318.18 | 31.36 | G300E | 779554.36 | 6.12
220 | Story11 | B71 | 32 MPa RC Beam (60 cm x 25 cm) | Beam | 32MPa | Concrete Rectangular | 250 | 600 | 1500 | 7000 | 1.05 | 2568.81 | G300E | 4407772.73 | 34.59 | G300E | 821004.55 | 6.44
221 | Story11 | B72 | 32 MPa RC Beam (60 cm x 25 cm) | Beam | 32MPa | Concrete Rectangular | 250 | 600 | 1500 | 7000 | 1.05 | 2568.81 | G300E | 4198727.27 | 32.94 | G300E | 1999463.45 | 15.69
222 | Story11 | B73 | 32 MPa RC Beam (60 cm x 25 cm) | Beam | 32MPa | Concrete Rectangular | 250 | 600 | 1500 | 7000 | 1.05 | 2568.81 | G300E | 4251863.64 | 33.36 | G300E | 1413867 | 11.09
223 | Story11 | B74 | 32 MPa RC Beam (60 cm x 25 cm) | Beam | 32MPa | Concrete Rectangular | 250 | 600 | 1500 | 7000 | 1.05 | 2568.81 | G300E | 4329818.18 | 33.97 | G300E | 1426835.45 | 11.2
224 | Story11 | B75 | 32 MPa RC Beam (60 cm x 25 cm) | Beam | 32MPa | Concrete Rectangular | 250 | 600 | 1500 | 7000 | 1.05 | 2568.81 | G300E | 3493318.18 | 27.41 | G300E | 4405872.55 | 34.57
225 | Story11 | B76 | 32 MPa RC Beam (60 cm x 25 cm) | Beam | 32MPa | Concrete Rectangular | 250 | 600 | 1500 | 7000 | 1.05 | 2568.81 | G300E | 3507636.36 | 27.52 | G300E | 4408736.18 | 34.59
226 | Story11 | B77 | 32 MPa RC Beam (60 cm x 25 cm) | Beam | 32MPa | Concrete Rectangular | 250 | 600 | 1500 | 7000 | 1.05 | 2568.81 | G300E | 3558227.27 | 27.92 | G300E | 3626008.91 | 28.45
227 | Story11 | B78 | 32 MPa RC Beam (60 cm x 25 cm) | Beam | 32MPa | Concrete Rectangular | 250 | 600 | 1500 | 7000 | 1.05 | 2568.81 | G300E | 3344090.91 | 26.24 | G300E | 3626008.91 | 28.45
228 | Story11 | B79 | 32 MPa RC Beam (60 cm x 25 cm) | Beam | 32MPa | Concrete Rectangular | 250 | 600 | 1500 | 7000 | 1.05 | 2568.81 | G300E | 3118818.18 | 24.47 | G300E | 4652457.09 | 36.5
229 | Story11 | B8 | 32 MPa RC Beam (60 cm x 25 cm) | Beam | 32MPa | Concrete Rectangular | 250 | 600 | 1500 | 7000 | 1.05 | 2568.81 | G300E | 3358727.27 | 26.35 | G300E | 4652457.09 | 36.5
230 | Story11 | B80 | 32 MPa RC Beam (60 cm x 25 cm) | Beam | 32MPa | Concrete Rectangular | 250 | 600 | 1500 | 7000 | 1.05 | 2568.81 | G300E | 3344090.91 | 26.24 | G300E | 3626008.91 | 28.45
231 | Story11 | B81 | 32 MPa RC Beam (60 cm x 25 cm) | Beam | 32MPa | Concrete Rectangular | 250 | 600 | 1500 | 7000 | 1.05 | 2568.81 | G300E | 3558227.27 | 27.92 | G300E | 3626008.91 | 28.45
232 | Story11 | B82 | 32 MPa RC Beam (60 cm x 25 cm) | Beam | 32MPa | Concrete Rectangular | 250 | 600 | 1500 | 7000 | 1.05 | 2568.81 | G300E | 3507636.36 | 27.52 | G300E | 4408736.18 | 34.59
233 | Story11 | B9 | 32 MPa RC Beam (60 cm x 25 cm) | Beam | 32MPa | Concrete Rectangular | 250 | 600 | 1500 | 7000 | 1.05 | 2568.81 | G300E | 4128409.09 | 32.39 | G300E | 1390047.27 | 10.91
234 | Story12 | B1 | 32 MPa RC Beam (60 cm x 25 cm) | Beam | 32MPa | Concrete Rectangular | 250 | 600 | 1500 | 7000 | 1.05 | 2568.81 | G300E | 3358727.27 | 26.35 | G300E | 3935276.55 | 30.88
235 | Story12 | B10 | 32 MPa RC Beam (60 cm x 25 cm) | Beam | 32MPa | Concrete Rectangular | 250 | 600 | 1500 | 7000 | 1.05 | 2568.81 | G300E | 3349652.17 | 26.28 | G300E | 4250224.09 | 33.35
236 | Story12 | B11 | 32 MPa RC Beam (60 cm x 25 cm) | Beam | 32MPa | Concrete Rectangular | 250 | 600 | 1500 | 7000 | 1.05 | 2568.81 | G300E | 4054909.09 | 31.82 | G300E | 789764.18 | 6.2
237 | Story12 | B12 | 32 MPa RC Beam (60 cm x 25 cm) | Beam | 32MPa | Concrete Rectangular | 250 | 600 | 1500 | 7000 | 1.05 | 2568.81 | G300E | 3397227.27 | 26.66 | G300E | 3219372.55 | 25.26
238 | Story12 | B13 | 32 MPa RC Beam (60 cm x 25 cm) | Beam | 32MPa | Concrete Rectangular | 250 | 600 | 1500 | 7000 | 1.05 | 2568.81 | G300E | 3789545.45 | 29.73 | G300E | 2812736.18 | 22.07
239 | Story12 | B14 | 32 MPa RC Beam (60 cm x 25 cm) | Beam | 32MPa | Concrete Rectangular | 250 | 600 | 1500 | 7000 | 1.05 | 2568.81 | G300E | 3104652.17 | 24.36 | G300E | 4387486.17 | 34.43
240 | Story12 | B15 | 32 MPa RC Beam (60 cm x 25 cm) | Beam | 32MPa | Concrete Rectangular | 250 | 600 | 1500 | 7000 | 1.05 | 2568.81 | G300E | 3358727.27 | 26.35 | G300E | 3935276.55 | 30.88
241 | Story12 | B16 | 32 MPa RC Beam (60 cm x 25 cm) | Beam | 32MPa | Concrete Rectangular | 250 | 600 | 1500 | 7000 | 1.05 | 2568.81 | G300E | 3457363.64 | 27.13 | G300E | 4419236.18 | 34.67
242 | Story12 | B17 | 32 MPa RC Beam (60 cm x 25 cm) | Beam | 32MPa | Concrete Rectangular | 250 | 600 | 1500 | 7000 | 1.05 | 2568.81 | G300E | 3784136.36 | 29.69 | G300E | 1999463.45 | 15.69
243 | Story12 | B18 | 32 MPa RC Beam (60 cm x 25 cm) | Beam | 32MPa | Concrete Rectangular | 250 | 600 | 1500 | 7000 | 1.05 | 2568.81 | G300E | 4138909.09 | 32.48 | G300E | 1389508.91 | 10.9
244 | Story12 | B19 | 32 MPa RC Beam (60 cm x 25 cm) | Beam | 32MPa | Concrete Rectangular | 250 | 600 | 1500 | 7000 | 1.05 | 2568.81 | G300E | 4218772.73 | 33.1 | G300E | 1389508.91 | 10.9
245 | Story12 | B2 | 32 MPa RC Beam (60 cm x 25 cm) | Beam | 32MPa | Concrete Rectangular | 250 | 600 | 1500 | 7000 | 1.05 | 2568.81 | G300E | 3104652.17 | 24.36 | G300E | 4387486.17 | 34.43
246 | Story12 | B20 | 32 MPa RC Beam (60 cm x 25 cm) | Beam | 32MPa | Concrete Rectangular | 250 | 600 | 1500 | 7000 | 1.05 | 2568.81 | G300E | 4085772.73 | 32.06 | G300E | 3626008.91 | 28.45
247 | Story12 | B21 | 32 MPa RC Beam (60 cm x 25 cm) | Beam | 32MPa | Concrete Rectangular | 250 | 600 | 1500 | 7000 | 1.05 | 2568.81 | G300E | 3820090.91 | 29.97 | G300E | 2202781.64 | 17.28
248 | Story12 | B22 | 32 MPa RC Beam (60 cm x 25 cm) | Beam | 32MPa | Concrete Rectangular | 250 | 600 | 1500 | 7200 | 1.08 | 2642.2 | G300E | 4695965.22 | 36.85 | G300E | 3622235.48 | 28.42
249 | Story12 | B23 | 32 MPa RC Beam (60 cm x 25 cm) | Beam | 32MPa | Concrete Rectangular | 250 | 600 | 1500 | 7000 | 1.05 | 2568.81 | G300E | 3634272.73 | 28.52 | G300E | 3626008.91 | 28.45
250 | Story12 | B24 | 32 MPa RC Beam (60 cm x 25 cm) | Beam | 32MPa | Concrete Rectangular | 250 | 600 | 1500 | 7200 | 1.08 | 2642.2 | G300E | 4731965.22 | 37.13 | G300E | 4372568.77 | 34.31
251 | Story12 | B25 | 32 MPa RC Beam (60 cm x 25 cm) | Beam | 32MPa | Concrete Rectangular | 250 | 600 | 1500 | 7000 | 1.05 | 2568.81 | G300E | 3841090.91 | 30.14 | G300E | 1999463.45 | 15.69
252 | Story12 | B26 | 32 MPa RC Beam (60 cm x 25 cm) | Beam | 32MPa | Concrete Rectangular | 250 | 600 | 1500 | 7000 | 1.05 | 2568.81 | G300E | 4113136.36 | 32.27 | G300E | 3626008.91 | 28.45
253 | Story12 | B27 | 32 MPa RC Beam (60 cm x 25 cm) | Beam | 32MPa | Concrete Rectangular | 250 | 600 | 1500 | 7000 | 1.05 | 2568.81 | G300E | 4247409.09 | 33.33 | G300E | 1389508.91 | 10.9
254 | Story12 | B28 | 32 MPa RC Beam (60 cm x 25 cm) | Beam | 32MPa | Concrete Rectangular | 250 | 600 | 1500 | 7000 | 1.05 | 2568.81 | G300E | 4139227.27 | 32.48 | G300E | 1389508.91 | 10.9
255 | Story12 | B29 | 32 MPa RC Beam (60 cm x 25 cm) | Beam | 32MPa | Concrete Rectangular | 250 | 600 | 1500 | 7000 | 1.05 | 2568.81 | G300E | 3784454.55 | 29.69 | G300E | 1999463.45 | 15.69
256 | Story12 | B3 | 32 MPa RC Beam (60 cm x 25 cm) | Beam | 32MPa | Concrete Rectangular | 250 | 600 | 1500 | 7000 | 1.05 | 2568.81 | G300E | 3760272.73 | 29.5 | G300E | 2812736.18 | 22.07
257 | Story12 | B30 | 32 MPa RC Beam (60 cm x 25 cm) | Beam | 32MPa | Concrete Rectangular | 250 | 600 | 1500 | 7000 | 1.05 | 2568.81 | G300E | 3457363.64 | 27.13 | G300E | 4420190.73 | 34.68
258 | Story12 | B31 | 32 MPa RC Beam (60 cm x 25 cm) | Beam | 32MPa | Concrete Rectangular | 250 | 600 | 1500 | 7000 | 1.05 | 2568.81 | G300E | 3475818.18 | 27.27 | G300E | 3568736.18 | 28
259 | Story12 | B32 | 32 MPa RC Beam (60 cm x 25 cm) | Beam | 32MPa | Concrete Rectangular | 250 | 600 | 1500 | 7000 | 1.05 | 2568.81 | G300E | 4699863.64 | 36.88 | G300E | 895472.45 | 7.03
260 | Story12 | B33 | 32 MPa RC Beam (60 cm x 25 cm) | Beam | 32MPa | Concrete Rectangular | 250 | 600 | 1500 | 7000 | 1.05 | 2568.81 | G300E | 3979818.18 | 31.23 | G300E | 1999463.45 | 15.69
261 | Story12 | B34 | 32 MPa RC Beam (60 cm x 25 cm) | Beam | 32MPa | Concrete Rectangular | 250 | 600 | 1500 | 7000 | 1.05 | 2568.81 | G300E | 4257909.09 | 33.41 | G300E | 779554.36 | 6.12
262 | Story12 | B35 | 32 MPa RC Beam (60 cm x 25 cm) | Beam | 32MPa | Concrete Rectangular | 250 | 600 | 1500 | 7000 | 1.05 | 2568.81 | G300E | 3697909.09 | 29.02 | G300E | 3626008.91 | 28.45
263 | Story12 | B36 | 32 MPa RC Beam (60 cm x 25 cm) | Beam | 32MPa | Concrete Rectangular | 250 | 600 | 1500 | 7200 | 1.08 | 2642.2 | G300E | 4576382.61 | 35.91 | G300E | 2967347.9 | 23.28
264 | Story12 | B4 | 32 MPa RC Beam (60 cm x 25 cm) | Beam | 32MPa | Concrete Rectangular | 250 | 600 | 1500 | 7000 | 1.05 | 2568.81 | G300E | 3382272.73 | 26.54 | G300E | 3422690.73 | 26.86
265 | Story12 | B40 | 32 MPa RC Beam (60 cm x 25 cm) | Beam | 32MPa | Concrete Rectangular | 250 | 600 | 1500 | 7000 | 1.05 | 2568.81 | G300E | 4484260.87 | 35.19 | G300E | 3613015.3 | 28.35
266 | Story12 | B41 | 32 MPa RC Beam (60 cm x 25 cm) | Beam | 32MPa | Concrete Rectangular | 250 | 600 | 1500 | 7000 | 1.05 | 2568.81 | G300E | 3698545.45 | 29.02 | G300E | 3626008.91 | 28.45
267 | Story12 | B42 | 32 MPa RC Beam (60 cm x 25 cm) | Beam | 32MPa | Concrete Rectangular | 250 | 600 | 1500 | 7000 | 1.05 | 2568.81 | G300E | 4258545.45 | 33.41 | G300E | 779554.36 | 6.12
268 | Story12 | B43 | 32 MPa RC Beam (60 cm x 25 cm) | Beam | 32MPa | Concrete Rectangular | 250 | 600 | 1500 | 7000 | 1.05 | 2568.81 | G300E | 3980454.55 | 31.23 | G300E | 1999463.45 | 15.69
269 | Story12 | B44 | 32 MPa RC Beam (60 cm x 25 cm) | Beam | 32MPa | Concrete Rectangular | 250 | 600 | 1500 | 7000 | 1.05 | 2568.81 | G300E | 4699863.64 | 36.88 | G300E | 895556.45 | 7.03
270 | Story12 | B45 | 32 MPa RC Beam (60 cm x 25 cm) | Beam | 32MPa | Concrete Rectangular | 250 | 600 | 1500 | 7000 | 1.05 | 2568.81 | G300E | 3475818.18 | 27.27 | G300E | 3568736.18 | 28
271 | Story12 | B46 | 32 MPa RC Beam (60 cm x 25 cm) | Beam | 32MPa | Concrete Rectangular | 250 | 600 | 1500 | 7000 | 1.05 | 2568.81 | G300E | 3457363.64 | 27.13 | G300E | 4420190.73 | 34.68
272 | Story12 | B47 | 32 MPa RC Beam (60 cm x 25 cm) | Beam | 32MPa | Concrete Rectangular | 250 | 600 | 1500 | 7000 | 1.05 | 2568.81 | G300E | 4699863.64 | 36.88 | G300E | 895564.09 | 7.03
273 | Story12 | B48 | 32 MPa RC Beam (60 cm x 25 cm) | Beam | 32MPa | Concrete Rectangular | 250 | 600 | 1500 | 7000 | 1.05 | 2568.81 | G300E | 4139545.45 | 32.48 | G300E | 1389508.91 | 10.9
274 | Story12 | B49 | 32 MPa RC Beam (60 cm x 25 cm) | Beam | 32MPa | Concrete Rectangular | 250 | 600 | 1500 | 7000 | 1.05 | 2568.81 | G300E | 4258227.27 | 33.41 | G300E | 779554.36 | 6.12
275 | Story12 | B5 | 32 MPa RC Beam (60 cm x 25 cm) | Beam | 32MPa | Concrete Rectangular | 250 | 600 | 1500 | 7000 | 1.05 | 2568.81 | G300E | 4034863.64 | 31.66 | G300E | 789548.45 | 6.2
276 | Story12 | B50 | 32 MPa RC Beam (60 cm x 25 cm) | Beam | 32MPa | Concrete Rectangular | 250 | 600 | 1500 | 7000 | 1.05 | 2568.81 | G300E | 4113454.55 | 32.28 | G300E | 3626008.91 | 28.45
277 | Story12 | B51 | 32 MPa RC Beam (60 cm x 25 cm) | Beam | 32MPa | Concrete Rectangular | 250 | 600 | 1500 | 7200 | 1.08 | 2642.2 | G300E | 4611130.43 | 36.18 | G300E | 3716225.53 | 29.16
278 | Story12 | B52 | 32 MPa RC Beam (60 cm x 25 cm) | Beam | 32MPa | Concrete Rectangular | 250 | 600 | 1500 | 7000 | 1.05 | 2568.81 | G300E | 4598391.3 | 36.08 | G300E | 4251031.83 | 33.36
279 | Story12 | B54 | 32 MPa RC Beam (60 cm x 25 cm) | Beam | 32MPa | Concrete Rectangular | 250 | 600 | 1500 | 7000 | 1.05 | 2568.81 | G300E | 4600521.74 | 36.1 | G300E | 4251101.22 | 33.36
280 | Story12 | B55 | 32 MPa RC Beam (60 cm x 25 cm) | Beam | 32MPa | Concrete Rectangular | 250 | 600 | 1500 | 7000 | 1.05 | 2568.81 | G300E | 4483956.52 | 35.18 | G300E | 3613013.48 | 28.35
281 | Story12 | B56 | 32 MPa RC Beam (60 cm x 25 cm) | Beam | 32MPa | Concrete Rectangular | 250 | 600 | 1500 | 7000 | 1.05 | 2568.81 | G300E | 4113136.36 | 32.27 | G300E | 3626008.91 | 28.45
282 | Story12 | B57 | 32 MPa RC Beam (60 cm x 25 cm) | Beam | 32MPa | Concrete Rectangular | 250 | 600 | 1500 | 7000 | 1.05 | 2568.81 | G300E | 4258863.64 | 33.42 | G300E | 779554.36 | 6.12
283 | Story12 | B58 | 32 MPa RC Beam (60 cm x 25 cm) | Beam | 32MPa | Concrete Rectangular | 250 | 600 | 1500 | 7000 | 1.05 | 2568.81 | G300E | 4139227.27 | 32.48 | G300E | 1389508.91 | 10.9
284 | Story12 | B59 | 32 MPa RC Beam (60 cm x 25 cm) | Beam | 32MPa | Concrete Rectangular | 250 | 600 | 1500 | 7000 | 1.05 | 2568.81 | G300E | 4699863.64 | 36.88 | G300E | 895525.91 | 7.03
285 | Story12 | B6 | 32 MPa RC Beam (60 cm x 25 cm) | Beam | 32MPa | Concrete Rectangular | 250 | 600 | 1500 | 7000 | 1.05 | 2568.81 | G300E | 3464391.3 | 27.18 | G300E | 4250224.09 | 33.35
286 | Story12 | B60 | 32 MPa RC Beam (60 cm x 25 cm) | Beam | 32MPa | Concrete Rectangular | 250 | 600 | 1500 | 7000 | 1.05 | 2568.81 | G300E | 3457363.64 | 27.13 | G300E | 4420190.73 | 34.68
287 | Story12 | B61 | 32 MPa RC Beam (60 cm x 25 cm) | Beam | 32MPa | Concrete Rectangular | 250 | 600 | 1500 | 7000 | 1.05 | 2568.81 | G300E | 3358727.27 | 26.35 | G300E | 3935276.55 | 30.88
288 | Story12 | B62 | 32 MPa RC Beam (60 cm x 25 cm) | Beam | 32MPa | Concrete Rectangular | 250 | 600 | 1500 | 7000 | 1.05 | 2568.81 | G300E | 3784454.55 | 29.69 | G300E | 1999463.45 | 15.69
289 | Story12 | B63 | 32 MPa RC Beam (60 cm x 25 cm) | Beam | 32MPa | Concrete Rectangular | 250 | 600 | 1500 | 7000 | 1.05 | 2568.81 | G300E | 3789545.45 | 29.73 | G300E | 2812736.18 | 22.07
290 | Story12 | B64 | 32 MPa RC Beam (60 cm x 25 cm) | Beam | 32MPa | Concrete Rectangular | 250 | 600 | 1500 | 7000 | 1.05 | 2568.81 | G300E | 4247409.09 | 33.33 | G300E | 1389508.91 | 10.9
291 | Story12 | B65 | 32 MPa RC Beam (60 cm x 25 cm) | Beam | 32MPa | Concrete Rectangular | 250 | 600 | 1500 | 7000 | 1.05 | 2568.81 | G300E | 4054909.09 | 31.82 | G300E | 789760.36 | 6.2
292 | Story12 | B66 | 32 MPa RC Beam (60 cm x 25 cm) | Beam | 32MPa | Concrete Rectangular | 250 | 600 | 1500 | 7000 | 1.05 | 2568.81 | G300E | 3841090.91 | 30.14 | G300E | 1999463.45 | 15.69
293 | Story12 | B67 | 32 MPa RC Beam (60 cm x 25 cm) | Beam | 32MPa | Concrete Rectangular | 250 | 600 | 1500 | 7000 | 1.05 | 2568.81 | G300E | 4207000 | 33.01 | G300E | 3829327.09 | 30.05
294 | Story12 | B68 | 32 MPa RC Beam (60 cm x 25 cm) | Beam | 32MPa | Concrete Rectangular | 250 | 600 | 1500 | 7000 | 1.05 | 2568.81 | G300E | 3634272.73 | 28.52 | G300E | 3626008.91 | 28.45
295 | Story12 | B69 | 32 MPa RC Beam (60 cm x 25 cm) | Beam | 32MPa | Concrete Rectangular | 250 | 600 | 1500 | 7000 | 1.05 | 2568.81 | G300E | 4207000 | 33.01 | G300E | 3829327.09 | 30.05
296 | Story12 | B7 | 32 MPa RC Beam (60 cm x 25 cm) | Beam | 32MPa | Concrete Rectangular | 250 | 600 | 1500 | 7000 | 1.05 | 2568.81 | G300E | 4207000 | 33.01 | G300E | 3829327.09 | 30.05
297 | Story12 | B70 | 32 MPa RC Beam (60 cm x 25 cm) | Beam | 32MPa | Concrete Rectangular | 250 | 600 | 1500 | 7000 | 1.05 | 2568.81 | G300E | 3841090.91 | 30.14 | G300E | 1999463.45 | 15.69
298 | Story12 | B71 | 32 MPa RC Beam (60 cm x 25 cm) | Beam | 32MPa | Concrete Rectangular | 250 | 600 | 1500 | 7000 | 1.05 | 2568.81 | G300E | 4054909.09 | 31.82 | G300E | 789773.73 | 6.2
299 | Story12 | B72 | 32 MPa RC Beam (60 cm x 25 cm) | Beam | 32MPa | Concrete Rectangular | 250 | 600 | 1500 | 7000 | 1.05 | 2568.81 | G300E | 4247409.09 | 33.33 | G300E | 1389508.91 | 10.9
300 | Story12 | B73 | 32 MPa RC Beam (60 cm x 25 cm) | Beam | 32MPa | Concrete Rectangular | 250 | 600 | 1500 | 7000 | 1.05 | 2568.81 | G300E | 3789545.45 | 29.73 | G300E | 2812736.18 | 22.07
301 | Story12 | B74 | 32 MPa RC Beam (60 cm x 25 cm) | Beam | 32MPa | Concrete Rectangular | 250 | 600 | 1500 | 7000 | 1.05 | 2568.81 | G300E | 3784454.55 | 29.69 | G300E | 1999463.45 | 15.69
302 | Story12 | B75 | 32 MPa RC Beam (60 cm x 25 cm) | Beam | 32MPa | Concrete Rectangular | 250 | 600 | 1500 | 7000 | 1.05 | 2568.81 | G300E | 3358727.27 | 26.35 | G300E | 3935276.55 | 30.88
303 | Story12 | B76 | 32 MPa RC Beam (60 cm x 25 cm) | Beam | 32MPa | Concrete Rectangular | 250 | 600 | 1500 | 7000 | 1.05 | 2568.81 | G300E | 3104652.17 | 24.36 | G300E | 4387486.17 | 34.43
304 | Story12 | B77 | 32 MPa RC Beam (60 cm x 25 cm) | Beam | 32MPa | Concrete Rectangular | 250 | 600 | 1500 | 7000 | 1.05 | 2568.81 | G300E | 3397227.27 | 26.66 | G300E | 3219372.55 | 25.26
305 | Story12 | B78 | 32 MPa RC Beam (60 cm x 25 cm) | Beam | 32MPa | Concrete Rectangular | 250 | 600 | 1500 | 7000 | 1.05 | 2568.81 | G300E | 3464391.3 | 27.18 | G300E | 4251137.13 | 33.36
306 | Story12 | B79 | 32 MPa RC Beam (60 cm x 25 cm) | Beam | 32MPa | Concrete Rectangular | 250 | 600 | 1500 | 7000 | 1.05 | 2568.81 | G300E | 3367000 | 26.42 | G300E | 3626008.91 | 28.45
307 | Story12 | B8 | 32 MPa RC Beam (60 cm x 25 cm) | Beam | 32MPa | Concrete Rectangular | 250 | 600 | 1500 | 7000 | 1.05 | 2568.81 | G300E | 3366363.64 | 26.41 | G300E | 3626008.91 | 28.45
308 | Story12 | B80 | 32 MPa RC Beam (60 cm x 25 cm) | Beam | 32MPa | Concrete Rectangular | 250 | 600 | 1500 | 7000 | 1.05 | 2568.81 | G300E | 3349652.17 | 26.28 | G300E | 4251137.13 | 33.36
309 | Story12 | B81 | 32 MPa RC Beam (60 cm x 25 cm) | Beam | 32MPa | Concrete Rectangular | 250 | 600 | 1500 | 7000 | 1.05 | 2568.81 | G300E | 3397545.45 | 26.66 | G300E | 3219372.55 | 25.26
310 | Story12 | B82 | 32 MPa RC Beam (60 cm x 25 cm) | Beam | 32MPa | Concrete Rectangular | 250 | 600 | 1500 | 7000 | 1.05 | 2568.81 | G300E | 3104652.17 | 24.36 | G300E | 4387486.17 | 34.43
311 | Story12 | B9 | 32 MPa RC Beam (60 cm x 25 cm) | Beam | 32MPa | Concrete Rectangular | 250 | 600 | 1500 | 7000 | 1.05 | 2568.81 | G300E | 4206363.64 | 33 | G300E | 3829327.09 | 30.05
312 | Story13 | B1 | 32 MPa RC Beam (60 cm x 40 cm) | Beam | 32MPa | Concrete Rectangular | 400 | 600 | 2400 | 7025 | 1.69 | 4124.77 | G300E | 4977797.92 | 39.06 | G300E | 5228948.11 | 41.03
313 | Story13 | B10 | 32 MPa RC Beam (60 cm x 40 cm) | Beam | 32MPa | Concrete Rectangular | 400 | 600 | 2400 | 7025 | 1.69 | 4124.77 | G300E | 5824006 | 45.7 | G300E | 6829430.74 | 53.59
314 | Story13 | B11 | 32 MPa RC Beam (60 cm x 40 cm) | Beam | 32MPa | Concrete Rectangular | 400 | 600 | 2400 | 7025 | 1.69 | 4124.77 | G300E | 4978676.04 | 39.06 | G300E | 983507.02 | 7.72
315 | Story13 | B12 | 32 MPa RC Beam (60 cm x 40 cm) | Beam | 32MPa | Concrete Rectangular | 400 | 600 | 2400 | 7025 | 1.69 | 4124.77 | G300E | 5252733 | 41.21 | G300E | 6199986.25 | 48.65
316 | Story13 | B13 | 32 MPa RC Beam (60 cm x 40 cm) | Beam | 32MPa | Concrete Rectangular | 400 | 600 | 2400 | 7025 | 1.69 | 4124.77 | G300E | 4844322.92 | 38.01 | G300E | 901548.11 | 7.07
317 | Story13 | B14 | 32 MPa RC Beam (60 cm x 40 cm) | Beam | 32MPa | Concrete Rectangular | 400 | 600 | 2400 | 7025 | 1.69 | 4124.77 | G300E | 4765584.38 | 37.39 | G300E | 3622563.6 | 28.42
318 | Story13 | B15 | 32 MPa RC Beam (60 cm x 40 cm) | Beam | 32MPa | Concrete Rectangular | 400 | 600 | 2400 | 7025 | 1.69 | 4124.77 | G300E | 4977797.92 | 39.06 | G300E | 5228948.11 | 41.03
319 | Story13 | B16 | 32 MPa RC Beam (60 cm x 40 cm) | Beam | 32MPa | Concrete Rectangular | 400 | 600 | 2400 | 7025 | 1.69 | 4124.77 | G300E | 5118590.62 | 40.16 | G300E | 6851716.67 | 53.76
320 | Story13 | B17 | 32 MPa RC Beam (60 cm x 40 cm) | Beam | 32MPa | Concrete Rectangular | 400 | 600 | 2400 | 7025 | 1.69 | 4124.77 | G300E | 5443789.58 | 42.71 | G300E | 2425973.69 | 19.04
321 | Story13 | B18 | 32 MPa RC Beam (60 cm x 40 cm) | Beam | 32MPa | Concrete Rectangular | 400 | 600 | 2400 | 7025 | 1.69 | 4124.77 | G300E | 5044535.42 | 39.58 | G300E | 819589.19 | 6.43
322 | Story13 | B19 | 32 MPa RC Beam (60 cm x 40 cm) | Beam | 32MPa | Concrete Rectangular | 400 | 600 | 2400 | 7025 | 1.69 | 4124.77 | G300E | 5026680.21 | 39.44 | G300E | 737630.27 | 5.79
323 | Story13 | B2 | 32 MPa RC Beam (60 cm x 40 cm) | Beam | 32MPa | Concrete Rectangular | 400 | 600 | 2400 | 7025 | 1.69 | 4124.77 | G300E | 4765584.38 | 37.39 | G300E | 3622563.6 | 28.42
324 | Story13 | B20 | 32 MPa RC Beam (60 cm x 40 cm) | Beam | 32MPa | Concrete Rectangular | 400 | 600 | 2400 | 7025 | 1.69 | 4124.77 | G300E | 5067659.38 | 39.76 | G300E | 983507.02 | 7.72
325 | Story13 | B21 | 32 MPa RC Beam (60 cm x 40 cm) | Beam | 32MPa | Concrete Rectangular | 400 | 600 | 2400 | 7025 | 1.69 | 4124.77 | G300E | 5024338.54 | 39.42 | G300E | 737630.27 | 5.79
326 | Story13 | B22 | 32 MPa RC Beam (60 cm x 40 cm) | Beam | 32MPa | Concrete Rectangular | 400 | 600 | 2400 | 7200 | 1.73 | 4227.52 | G300E | 5646600 | 44.31 | G300E | 2486407.2 | 19.51
327 | Story13 | B23 | 32 MPa RC Beam (60 cm x 40 cm) | Beam | 32MPa | Concrete Rectangular | 400 | 600 | 2400 | 7025 | 1.69 | 4124.77 | G300E | 5015557.29 | 39.35 | G300E | 3540604.68 | 27.78
328 | Story13 | B24 | 32 MPa RC Beam (60 cm x 40 cm) | Beam | 32MPa | Concrete Rectangular | 400 | 600 | 2400 | 7200 | 1.73 | 4227.52 | G300E | 5674500 | 44.52 | G300E | 2486407.2 | 19.51
329 | Story13 | B25 | 32 MPa RC Beam (60 cm x 40 cm) | Beam | 32MPa | Concrete Rectangular | 400 | 600 | 2400 | 7025 | 1.69 | 4124.77 | G300E | 5031363.54 | 39.48 | G300E | 737630.27 | 5.79
330 | Story13 | B26 | 32 MPa RC Beam (60 cm x 40 cm) | Beam | 32MPa | Concrete Rectangular | 400 | 600 | 2400 | 7025 | 1.69 | 4124.77 | G300E | 5083172.92 | 39.88 | G300E | 983507.02 | 7.72
331 | Story13 | B27 | 32 MPa RC Beam (60 cm x 40 cm) | Beam | 32MPa | Concrete Rectangular | 400 | 600 | 2400 | 7025 | 1.69 | 4124.77 | G300E | 5038973.96 | 39.54 | G300E | 737630.27 | 5.79
332 | Story13 | B28 | 32 MPa RC Beam (60 cm x 40 cm) | Beam | 32MPa | Concrete Rectangular | 400 | 600 | 2400 | 7025 | 1.69 | 4124.77 | G300E | 5044535.42 | 39.58 | G300E | 819589.19 | 6.43
333 | Story13 | B29 | 32 MPa RC Beam (60 cm x 40 cm) | Beam | 32MPa | Concrete Rectangular | 400 | 600 | 2400 | 7025 | 1.69 | 4124.77 | G300E | 5443496.88 | 42.71 | G300E | 2425973.69 | 19.04
334 | Story13 | B3 | 32 MPa RC Beam (60 cm x 40 cm) | Beam | 32MPa | Concrete Rectangular | 400 | 600 | 2400 | 7025 | 1.69 | 4124.77 | G300E | 4842566.67 | 38 | G300E | 983507.02 | 7.72
335 | Story13 | B30 | 32 MPa RC Beam (60 cm x 40 cm) | Beam | 32MPa | Concrete Rectangular | 400 | 600 | 2400 | 7025 | 1.69 | 4124.77 | G300E | 5118590.62 | 40.16 | G300E | 6851716.67 | 53.76
336 | Story13 | B31 | 32 MPa RC Beam (60 cm x 40 cm) | Beam | 32MPa | Concrete Rectangular | 400 | 600 | 2400 | 7025 | 1.69 | 4124.77 | G300E | 4942087.5 | 38.78 | G300E | 3540604.68 | 27.78
337 | Story13 | B32 | 32 MPa RC Beam (60 cm x 40 cm) | Beam | 32MPa | Concrete Rectangular | 400 | 600 | 2400 | 7025 | 1.69 | 4124.77 | G300E | 4719921.88 | 37.03 | G300E | 819589.19 | 6.43
338 | Story13 | B33 | 32 MPa RC Beam (60 cm x 40 cm) | Beam | 32MPa | Concrete Rectangular | 400 | 600 | 2400 | 7025 | 1.69 | 4124.77 | G300E | 5125322.92 | 40.22 | G300E | 1147424.86 | 9
339 | Story13 | B34 | 32 MPa RC Beam (60 cm x 40 cm) | Beam | 32MPa | Concrete Rectangular | 400 | 600 | 2400 | 7025 | 1.69 | 4124.77 | G300E | 5069708.33 | 39.78 | G300E | 1229383.78 | 9.65
340 | Story13 | B35 | 32 MPa RC Beam (60 cm x 40 cm) | Beam | 32MPa | Concrete Rectangular | 400 | 600 | 2400 | 7025 | 1.69 | 4124.77 | G300E | 5022875 | 39.41 | G300E | 3540604.68 | 27.78
341 | Story13 | B36 | 32 MPa RC Beam (60 cm x 40 cm) | Beam | 32MPa | Concrete Rectangular | 400 | 600 | 2400 | 7200 | 1.73 | 4227.52 | G300E | 5432100 | 42.62 | G300E | 2486407.2 | 19.51
342 | Story13 | B4 | 32 MPa RC Beam (60 cm x 40 cm) | Beam | 32MPa | Concrete Rectangular | 400 | 600 | 2400 | 7025 | 1.69 | 4124.77 | G300E | 4913847 | 38.56 | G300E | 5507602.25 | 43.21
343 | Story13 | B40 | 32 MPa RC Beam (60 cm x 40 cm) | Beam | 32MPa | Concrete Rectangular | 400 | 600 | 2400 | 7025 | 1.69 | 4124.77 | G300E | 5499989.58 | 43.15 | G300E | 2425973.69 | 19.04
344 | Story13 | B41 | 32 MPa RC Beam (60 cm x 40 cm) | Beam | 32MPa | Concrete Rectangular | 400 | 600 | 2400 | 7025 | 1.69 | 4124.77 | G300E | 5022875 | 39.41 | G300E | 3540604.68 | 27.78
345 | Story13 | B42 | 32 MPa RC Beam (60 cm x 40 cm) | Beam | 32MPa | Concrete Rectangular | 400 | 600 | 2400 | 7025 | 1.69 | 4124.77 | G300E | 5069708.33 | 39.78 | G300E | 1229383.78 | 9.65
346 | Story13 | B43 | 32 MPa RC Beam (60 cm x 40 cm) | Beam | 32MPa | Concrete Rectangular | 400 | 600 | 2400 | 7025 | 1.69 | 4124.77 | G300E | 5125322.92 | 40.22 | G300E | 1147424.86 | 9
347 | Story13 | B44 | 32 MPa RC Beam (60 cm x 40 cm) | Beam | 32MPa | Concrete Rectangular | 400 | 600 | 2400 | 7025 | 1.69 | 4124.77 | G300E | 4720214.58 | 37.04 | G300E | 819589.19 | 6.43
348 | Story13 | B45 | 32 MPa RC Beam (60 cm x 40 cm) | Beam | 32MPa | Concrete Rectangular | 400 | 600 | 2400 | 7025 | 1.69 | 4124.77 | G300E | 4942087.5 | 38.78 | G300E | 3540604.68 | 27.78
349 | Story13 | B46 | 32 MPa RC Beam (60 cm x 40 cm) | Beam | 32MPa | Concrete Rectangular | 400 | 600 | 2400 | 7025 | 1.69 | 4124.77 | G300E | 5295093.75 | 41.55 | G300E | 6851716.67 | 53.76
350 | Story13 | B47 | 32 MPa RC Beam (60 cm x 40 cm) | Beam | 32MPa | Concrete Rectangular | 400 | 600 | 2400 | 7025 | 1.69 | 4124.77 | G300E | 4720214.58 | 37.04 | G300E | 819589.19 | 6.43
351 | Story13 | B48 | 32 MPa RC Beam (60 cm x 40 cm) | Beam | 32MPa | Concrete Rectangular | 400 | 600 | 2400 | 7025 | 1.69 | 4124.77 | G300E | 5044535.42 | 39.58 | G300E | 819589.19 | 6.43
352 | Story13 | B49 | 32 MPa RC Beam (60 cm x 40 cm) | Beam | 32MPa | Concrete Rectangular | 400 | 600 | 2400 | 7025 | 1.69 | 4124.77 | G300E | 5069708.33 | 39.78 | G300E | 1229383.78 | 9.65
353 | Story13 | B5 | 32 MPa RC Beam (60 cm x 40 cm) | Beam | 32MPa | Concrete Rectangular | 400 | 600 | 2400 | 7025 | 1.69 | 4124.77 | G300E | 4975163.54 | 39.04 | G300E | 983507.02 | 7.72
354 | Story13 | B50 | 32 MPa RC Beam (60 cm x 40 cm) | Beam | 32MPa | Concrete Rectangular | 400 | 600 | 2400 | 7025 | 1.69 | 4124.77 | G300E | 5083172.92 | 39.88 | G300E | 983507.02 | 7.72
355 | Story13 | B51 | 32 MPa RC Beam (60 cm x 40 cm) | Beam | 32MPa | Concrete Rectangular | 400 | 600 | 2400 | 7200 | 1.73 | 4227.52 | G300E | 5637000 | 44.23 | G300E | 2486407.2 | 19.51
356 | Story13 | B52 | 32 MPa RC Beam (60 cm x 40 cm) | Beam | 32MPa | Concrete Rectangular | 400 | 600 | 2400 | 7025 | 1.69 | 4124.77 | G300E | 5535407.29 | 43.43 | G300E | 2425973.69 | 19.04
357 | Story13 | B54 | 32 MPa RC Beam (60 cm x 40 cm) | Beam | 32MPa | Concrete Rectangular | 400 | 600 | 2400 | 7025 | 1.69 | 4124.77 | G300E | 5536578.12 | 43.44 | G300E | 2425973.69 | 19.04
358 | Story13 | B55 | 32 MPa RC Beam (60 cm x 40 cm) | Beam | 32MPa | Concrete Rectangular | 400 | 600 | 2400 | 7025 | 1.69 | 4124.77 | G300E | 5499989.58 | 43.15 | G300E | 2425973.69 | 19.04
359 | Story13 | B56 | 32 MPa RC Beam (60 cm x 40 cm) | Beam | 32MPa | Concrete Rectangular | 400 | 600 | 2400 | 7025 | 1.69 | 4124.77 | G300E | 5083172.92 | 39.88 | G300E | 983507.02 | 7.72
360 | Story13 | B57 | 32 MPa RC Beam (60 cm x 40 cm) | Beam | 32MPa | Concrete Rectangular | 400 | 600 | 2400 | 7025 | 1.69 | 4124.77 | G300E | 5069708.33 | 39.78 | G300E | 1229383.78 | 9.65
361 | Story13 | B58 | 32 MPa RC Beam (60 cm x 40 cm) | Beam | 32MPa | Concrete Rectangular | 400 | 600 | 2400 | 7025 | 1.69 | 4124.77 | G300E | 5044535.42 | 39.58 | G300E | 819589.19 | 6.43
362 | Story13 | B59 | 32 MPa RC Beam (60 cm x 40 cm) | Beam | 32MPa | Concrete Rectangular | 400 | 600 | 2400 | 7025 | 1.69 | 4124.77 | G300E | 4720214.58 | 37.04 | G300E | 819589.19 | 6.43
363 | Story13 | B6 | 32 MPa RC Beam (60 cm x 40 cm) | Beam | 32MPa | Concrete Rectangular | 400 | 600 | 2400 | 7025 | 1.69 | 4124.77 | G300E | 5654282 | 44.37 | G300E | 6829430.74 | 53.59
364 | Story13 | B60 | 32 MPa RC Beam (60 cm x 40 cm) | Beam | 32MPa | Concrete Rectangular | 400 | 600 | 2400 | 7025 | 1.69 | 4124.77 | G300E | 5295093.75 | 41.55 | G300E | 6851716.67 | 53.76
365 | Story13 | B61 | 32 MPa RC Beam (60 cm x 40 cm) | Beam | 32MPa | Concrete Rectangular | 400 | 600 | 2400 | 7025 | 1.69 | 4124.77 | G300E | 4977797.92 | 39.06 | G300E | 5228948.11 | 41.03
366 | Story13 | B62 | 32 MPa RC Beam (60 cm x 40 cm) | Beam | 32MPa | Concrete Rectangular | 400 | 600 | 2400 | 7025 | 1.69 | 4124.77 | G300E | 5443496.88 | 42.71 | G300E | 2425973.69 | 19.04
367 | Story13 | B63 | 32 MPa RC Beam (60 cm x 40 cm) | Beam | 32MPa | Concrete Rectangular | 400 | 600 | 2400 | 7025 | 1.69 | 4124.77 | G300E | 4844322.92 | 38.01 | G300E | 901548.11 | 7.07
368 | Story13 | B64 | 32 MPa RC Beam (60 cm x 40 cm) | Beam | 32MPa | Concrete Rectangular | 400 | 600 | 2400 | 7025 | 1.69 | 4124.77 | G300E | 5038973.96 | 39.54 | G300E | 737630.27 | 5.79
369 | Story13 | B65 | 32 MPa RC Beam (60 cm x 40 cm) | Beam | 32MPa | Concrete Rectangular | 400 | 600 | 2400 | 7025 | 1.69 | 4124.77 | G300E | 4978676.04 | 39.06 | G300E | 983507.02 | 7.72
370 | Story13 | B66 | 32 MPa RC Beam (60 cm x 40 cm) | Beam | 32MPa | Concrete Rectangular | 400 | 600 | 2400 | 7025 | 1.69 | 4124.77 | G300E | 5031363.54 | 39.48 | G300E | 737630.27 | 5.79
371 | Story13 | B67 | 32 MPa RC Beam (60 cm x 40 cm) | Beam | 32MPa | Concrete Rectangular | 400 | 600 | 2400 | 7025 | 1.69 | 4124.77 | G300E | 5005312.5 | 39.27 | G300E | 983507.02 | 7.72
372 | Story13 | B68 | 32 MPa RC Beam (60 cm x 40 cm) | Beam | 32MPa | Concrete Rectangular | 400 | 600 | 2400 | 7025 | 1.69 | 4124.77 | G300E | 5015850 | 39.36 | G300E | 3540604.68 | 27.78
373 | Story13 | B69 | 32 MPa RC Beam (60 cm x 40 cm) | Beam | 32MPa | Concrete Rectangular | 400 | 600 | 2400 | 7025 | 1.69 | 4124.77 | G300E | 5005312.5 | 39.27 | G300E | 983507.02 | 7.72
374 | Story13 | B7 | 32 MPa RC Beam (60 cm x 40 cm) | Beam | 32MPa | Concrete Rectangular | 400 | 600 | 2400 | 7025 | 1.69 | 4124.77 | G300E | 5005312.5 | 39.27 | G300E | 1065465.94 | 8.36
375 | Story13 | B70 | 32 MPa RC Beam (60 cm x 40 cm) | Beam | 32MPa | Concrete Rectangular | 400 | 600 | 2400 | 7025 | 1.69 | 4124.77 | G300E | 5031363.54 | 39.48 | G300E | 737630.27 | 5.79
376 | Story13 | B71 | 32 MPa RC Beam (60 cm x 40 cm) | Beam | 32MPa | Concrete Rectangular | 400 | 600 | 2400 | 7025 | 1.69 | 4124.77 | G300E | 4978676.04 | 39.06 | G300E | 983507.02 | 7.72
377 | Story13 | B72 | 32 MPa RC Beam (60 cm x 40 cm) | Beam | 32MPa | Concrete Rectangular | 400 | 600 | 2400 | 7025 | 1.69 | 4124.77 | G300E | 5038973.96 | 39.54 | G300E | 737630.27 | 5.79
378 | Story13 | B73 | 32 MPa RC Beam (60 cm x 40 cm) | Beam | 32MPa | Concrete Rectangular | 400 | 600 | 2400 | 7025 | 1.69 | 4124.77 | G300E | 4844322.92 | 38.01 | G300E | 901548.11 | 7.07
379 | Story13 | B74 | 32 MPa RC Beam (60 cm x 40 cm) | Beam | 32MPa | Concrete Rectangular | 400 | 600 | 2400 | 7025 | 1.69 | 4124.77 | G300E | 5444375 | 42.72 | G300E | 2425973.69 | 19.04
380 | Story13 | B75 | 32 MPa RC Beam (60 cm x 40 cm) | Beam | 32MPa | Concrete Rectangular | 400 | 600 | 2400 | 7025 | 1.69 | 4124.77 | G300E | 4977797.92 | 39.06 | G300E | 5228948.11 | 41.03
381 | Story13 | B76 | 32 MPa RC Beam (60 cm x 40 cm) | Beam | 32MPa | Concrete Rectangular | 400 | 600 | 2400 | 7025 | 1.69 | 4124.77 | G300E | 4765584.38 | 37.39 | G300E | 3622563.6 | 28.42
382 | Story13 | B77 | 32 MPa RC Beam (60 cm x 40 cm) | Beam | 32MPa | Concrete Rectangular | 400 | 600 | 2400 | 7025 | 1.69 | 4124.77 | G300E | 5252733 | 41.21 | G300E | 6199986.25 | 48.65
383 | Story13 | B78 | 32 MPa RC Beam (60 cm x 40 cm) | Beam | 32MPa | Concrete Rectangular | 400 | 600 | 2400 | 7025 | 1.69 | 4124.77 | G300E | 5654563 | 44.37 | G300E | 6829430.74 | 53.59
384 | Story13 | B79 | 32 MPa RC Beam (60 cm x 40 cm) | Beam | 32MPa | Concrete Rectangular | 400 | 600 | 2400 | 7025 | 1.69 | 4124.77 | G300E | 4942087.5 | 38.78 | G300E | 3704522.52 | 29.07
385 | Story13 | B8 | 32 MPa RC Beam (60 cm x 40 cm) | Beam | 32MPa | Concrete Rectangular | 400 | 600 | 2400 | 7025 | 1.69 | 4124.77 | G300E | 4942087.5 | 38.78 | G300E | 3704522.52 | 29.07
386 | Story13 | B80 | 32 MPa RC Beam (60 cm x 40 cm) | Beam | 32MPa | Concrete Rectangular | 400 | 600 | 2400 | 7025 | 1.69 | 4124.77 | G300E | 5824006 | 45.7 | G300E | 6829430.74 | 53.59
387 | Story13 | B81 | 32 MPa RC Beam (60 cm x 40 cm) | Beam | 32MPa | Concrete Rectangular | 400 | 600 | 2400 | 7025 | 1.69 | 4124.77 | G300E | 5252733 | 41.21 | G300E | 6199986.25 | 48.65
388 | Story13 | B82 | 32 MPa RC Beam (60 cm x 40 cm) | Beam | 32MPa | Concrete Rectangular | 400 | 600 | 2400 | 7025 | 1.69 | 4124.77 | G300E | 4765584.38 | 37.39 | G300E | 3622563.6 | 28.42
389 | Story13 | B9 | 32 MPa RC Beam (60 cm x 40 cm) | Beam | 32MPa | Concrete Rectangular | 400 | 600 | 2400 | 7025 | 1.69 | 4124.77 | G300E | 5005312.5 | 39.27 | G300E | 983507.02 | 7.72
390 | Story14 | B1 | 32 MPa RC Beam (60 cm x 40 cm) | Beam | 32MPa | Concrete Rectangular | 400 | 600 | 2400 | 7025 | 1.69 | 4124.77 | G300E | 4968723.96 | 38.99 | G300E | 5228948.11 | 41.03
391 | Story14 | B10 | 32 MPa RC Beam (60 cm x 40 cm) | Beam | 32MPa | Concrete Rectangular | 400 | 600 | 2400 | 7025 | 1.69 | 4124.77 | G300E | 5422176 | 42.54 | G300E | 5476132.5 | 42.97
392 | Story14 | B11 | 32 MPa RC Beam (60 cm x 40 cm) | Beam | 32MPa | Concrete Rectangular | 400 | 600 | 2400 | 7025 | 1.69 | 4124.77 | G300E | 5002092.71 | 39.25 | G300E | 983507.02 | 7.72
393 | Story14 | B12 | 32 MPa RC Beam (60 cm x 40 cm) | Beam | 32MPa | Concrete Rectangular | 400 | 600 | 2400 | 7025 | 1.69 | 4124.77 | G300E | 5422176 | 42.54 | G300E | 6357347.37 | 49.88
394 | Story14 | B13 | 32 MPa RC Beam (60 cm x 40 cm) | Beam | 32MPa | Concrete Rectangular | 400 | 600 | 2400 | 7025 | 1.69 | 4124.77 | G300E | 4847835.42 | 38.04 | G300E | 901548.11 | 7.07
395 | Story14 | B14 | 32 MPa RC Beam (60 cm x 40 cm) | Beam | 32MPa | Concrete Rectangular | 400 | 600 | 2400 | 7025 | 1.69 | 4124.77 | G300E | 4765584.38 | 37.39 | G300E | 3622563.6 | 28.42
396 | Story14 | B15 | 32 MPa RC Beam (60 cm x 40 cm) | Beam | 32MPa | Concrete Rectangular | 400 | 600 | 2400 | 7025 | 1.69 | 4124.77 | G300E | 4968431.25 | 38.98 | G300E | 5228948.11 | 41.03
397 | Story14 | B16 | 32 MPa RC Beam (60 cm x 40 cm) | Beam | 32MPa | Concrete Rectangular | 400 | 600 | 2400 | 7025 | 1.69 | 4124.77 | G300E | 5471596.88 | 42.93 | G300E | 6851716.67 | 53.76
398 | Story14 | B17 | 32 MPa RC Beam (60 cm x 40 cm) | Beam | 32MPa | Concrete Rectangular | 400 | 600 | 2400 | 7025 | 1.69 | 4124.77 | G300E | 5485646.88 | 43.04 | G300E | 2425973.69 | 19.04
399 | Story14 | B18 | 32 MPa RC Beam (60 cm x 40 cm) | Beam | 32MPa | Concrete Rectangular | 400 | 600 | 2400 | 7025 | 1.69 | 4124.77 | G300E | 5041608.33 | 39.56 | G300E | 819589.19 | 6.43
400 | Story14 | B19 | 32 MPa RC Beam (60 cm x 40 cm) | Beam | 32MPa | Concrete Rectangular | 400 | 600 | 2400 | 7025 | 1.69 | 4124.77 | G300E | 5024338.54 | 39.42 | G300E | 737630.27 | 5.79
401 | Story14 | B2 | 32 MPa RC Beam (60 cm x 40 cm) | Beam | 32MPa | Concrete Rectangular | 400 | 600 | 2400 | 7025 | 1.69 | 4124.77 | G300E | 4765584.38 | 37.39 | G300E | 3622563.6 | 28.42
402 | Story14 | B20 | 32 MPa RC Beam (60 cm x 40 cm) | Beam | 32MPa | Concrete Rectangular | 400 | 600 | 2400 | 7025 | 1.69 | 4124.77 | G300E | 5067073.96 | 39.76 | G300E | 983507.02 | 7.72
403 | Story14 | B21 | 32 MPa RC Beam (60 cm x 40 cm) | Beam | 32MPa | Concrete Rectangular | 400 | 600 | 2400 | 7025 | 1.69 | 4124.77 | G300E | 5020533.33 | 39.39 | G300E | 737630.27 | 5.79
404 | Story14 | B22 | 32 MPa RC Beam (60 cm x 40 cm) | Beam | 32MPa | Concrete Rectangular | 400 | 600 | 2400 | 7200 | 1.73 | 4227.52 | G300E | 5688000 | 44.63 | G300E | 2486407.2 | 19.51
405 | Story14 | B23 | 32 MPa RC Beam (60 cm x 40 cm) | Beam | 32MPa | Concrete Rectangular | 400 | 600 | 2400 | 7025 | 1.69 | 4124.77 | G300E | 5011166.67 | 39.32 | G300E | 3540604.68 | 27.78
406 | Story14 | B24 | 32 MPa RC Beam (60 cm x 40 cm) | Beam | 32MPa | Concrete Rectangular | 400 | 600 | 2400 | 7200 | 1.73 | 4227.52 | G300E | 5898300 | 46.28 | G300E | 2486407.2 | 19.51
407 | Story14 | B25 | 32 MPa RC Beam (60 cm x 40 cm) | Beam | 32MPa | Concrete Rectangular | 400 | 600 | 2400 | 7025 | 1.69 | 4124.77 | G300E | 5027851.04 | 39.45 | G300E | 737630.27 | 5.79
408 | Story14 | B26 | 32 MPa RC Beam (60 cm x 40 cm) | Beam | 32MPa | Concrete Rectangular | 400 | 600 | 2400 | 7025 | 1.69 | 4124.77 | G300E | 5082880.21 | 39.88 | G300E | 983507.02 | 7.72
409 | Story14 | B27 | 32 MPa RC Beam (60 cm x 40 cm) | Beam | 32MPa | Concrete Rectangular | 400 | 600 | 2400 | 7025 | 1.69 | 4124.77 | G300E | 5035754.17 | 39.51 | G300E | 737630.27 | 5.79
410 | Story14 | B28 | 32 MPa RC Beam (60 cm x 40 cm) | Beam | 32MPa | Concrete Rectangular | 400 | 600 | 2400 | 7025 | 1.69 | 4124.77 | G300E | 5041901.04 | 39.56 | G300E | 819589.19 | 6.43
411 | Story14 | B29 | 32 MPa RC Beam (60 cm x 40 cm) | Beam | 32MPa | Concrete Rectangular | 400 | 600 | 2400 | 7025 | 1.69 | 4124.77 | G300E | 5485061.46 | 43.04 | G300E | 2425973.69 | 19.04
412 | Story14 | B3 | 32 MPa RC Beam (60 cm x 40 cm) | Beam | 32MPa | Concrete Rectangular | 400 | 600 | 2400 | 7025 | 1.69 | 4124.77 | G300E | 4846079.17 | 38.02 | G300E | 983507.02 | 7.72
413 | Story14 | B30 | 32 MPa RC Beam (60 cm x 40 cm) | Beam | 32MPa | Concrete Rectangular | 400 | 600 | 2400 | 7025 | 1.69 | 4124.77 | G300E | 5471596.88 | 42.93 | G300E | 6851716.67 | 53.76
414 | Story14 | B31 | 32 MPa RC Beam (60 cm x 40 cm) | Beam | 32MPa | Concrete Rectangular | 400 | 600 | 2400 | 7025 | 1.69 | 4124.77 | G300E | 4942087.5 | 38.78 | G300E | 3540604.68 | 27.78
415 | Story14 | B32 | 32 MPa RC Beam (60 cm x 40 cm) | Beam | 32MPa | Concrete Rectangular | 400 | 600 | 2400 | 7025 | 1.69 | 4124.77 | G300E | 4904035.42 | 38.48 | G300E | 819589.19 | 6.43
416 | Story14 | B33 | 32 MPa RC Beam (60 cm x 40 cm) | Beam | 32MPa | Concrete Rectangular | 400 | 600 | 2400 | 7025 | 1.69 | 4124.77 | G300E | 5121225 | 40.18 | G300E | 1147424.86 | 9
417 | Story14 | B34 | 32 MPa RC Beam (60 cm x 40 cm) | Beam | 32MPa | Concrete Rectangular | 400 | 600 | 2400 | 7025 | 1.69 | 4124.77 | G300E | 5087856.25 | 39.92 | G300E | 1229383.78 | 9.65
418 | Story14 | B35 | 32 MPa RC Beam (60 cm x 40 cm) | Beam | 32MPa | Concrete Rectangular | 400 | 600 | 2400 | 7025 | 1.69 | 4124.77 | G300E | 5020240.62 | 39.39 | G300E | 3540604.68 | 27.78
419 | Story14 | B36 | 32 MPa RC Beam (60 cm x 40 cm) | Beam | 32MPa | Concrete Rectangular | 400 | 600 | 2400 | 7200 | 1.73 | 4227.52 | G300E | 5466900 | 42.9 | G300E | 2486407.2 | 19.51
420 | Story14 | B4 | 32 MPa RC Beam (60 cm x 40 cm) | Beam | 32MPa | Concrete Rectangular | 400 | 600 | 2400 | 7025 | 1.69 | 4124.77 | G300E | 5422176 | 42.54 | G300E | 5507602.25 | 43.21
421 | Story14 | B40 | 32 MPa RC Beam (60 cm x 40 cm) | Beam | 32MPa | Concrete Rectangular | 400 | 600 | 2400 | 7025 | 1.69 | 4124.77 | G300E | 5535114.58 | 43.43 | G300E | 2425973.69 | 19.04
422 | Story14 | B41 | 32 MPa RC Beam (60 cm x 40 cm) | Beam | 32MPa | Concrete Rectangular | 400 | 600 | 2400 | 7025 | 1.69 | 4124.77 | G300E | 5020533.33 | 39.39 | G300E | 3540604.68 | 27.78
423 | Story14 | B42 | 32 MPa RC Beam (60 cm x 40 cm) | Beam | 32MPa | Concrete Rectangular | 400 | 600 | 2400 | 7025 | 1.69 | 4124.77 | G300E | 5088148.96 | 39.92 | G300E | 1229383.78 | 9.65
424 | Story14 | B43 | 32 MPa RC Beam (60 cm x 40 cm) | Beam | 32MPa | Concrete Rectangular | 400 | 600 | 2400 | 7025 | 1.69 | 4124.77 | G300E | 5121225 | 40.18 | G300E | 1147424.86 | 9
425 | Story14 | B44 | 32 MPa RC Beam (60 cm x 40 cm) | Beam | 32MPa | Concrete Rectangular | 400 | 600 | 2400 | 7025 | 1.69 | 4124.77 | G300E | 4903742.71 | 38.48 | G300E | 819589.19 | 6.43
426 | Story14 | B45 | 32 MPa RC Beam (60 cm x 40 cm) | Beam | 32MPa | Concrete Rectangular | 400 | 600 | 2400 | 7025 | 1.69 | 4124.77 | G300E | 4942087.5 | 38.78 | G300E | 3540604.68 | 27.78
427 | Story14 | B46 | 32 MPa RC Beam (60 cm x 40 cm) | Beam | 32MPa | Concrete Rectangular | 400 | 600 | 2400 | 7025 | 1.69 | 4124.77 | G300E | 5471596.88 | 42.93 | G300E | 6851716.67 | 53.76
428 | Story14 | B47 | 32 MPa RC Beam (60 cm x 40 cm) | Beam | 32MPa | Concrete Rectangular | 400 | 600 | 2400 | 7025 | 1.69 | 4124.77 | G300E | 4903742.71 | 38.48 | G300E | 819589.19 | 6.43
429 | Story14 | B48 | 32 MPa RC Beam (60 cm x 40 cm) | Beam | 32MPa | Concrete Rectangular | 400 | 600 | 2400 | 7025 | 1.69 | 4124.77 | G300E | 5041901.04 | 39.56 | G300E | 819589.19 | 6.43
430 | Story14 | B49 | 32 MPa RC Beam (60 cm x 40 cm) | Beam | 32MPa | Concrete Rectangular | 400 | 600 | 2400 | 7025 | 1.69 | 4124.77 | G300E | 5088148.96 | 39.92 | G300E | 1229383.78 | 9.65
431 | Story14 | B5 | 32 MPa RC Beam (60 cm x 40 cm) | Beam | 32MPa | Concrete Rectangular | 400 | 600 | 2400 | 7025 | 1.69 | 4124.77 | G300E | 4997702.08 | 39.21 | G300E | 983507.02 | 7.72
432 | Story14 | B50 | 32 MPa RC Beam (60 cm x 40 cm) | Beam | 32MPa | Concrete Rectangular | 400 | 600 | 2400 | 7025 | 1.69 | 4124.77 | G300E | 5082880.21 | 39.88 | G300E | 983507.02 | 7.72
433 | Story14 | B51 | 32 MPa RC Beam (60 cm x 40 cm) | Beam | 32MPa | Concrete Rectangular | 400 | 600 | 2400 | 7200 | 1.73 | 4227.52 | G300E | 5672100 | 44.51 | G300E | 2486407.2 | 19.51
434 | Story14 | B52 | 32 MPa RC Beam (60 cm x 40 cm) | Beam | 32MPa | Concrete Rectangular | 400 | 600 | 2400 | 7025 | 1.69 | 4124.77 | G300E | 5753767.71 | 45.15 | G300E | 2425973.69 | 19.04
435 | Story14 | B54 | 32 MPa RC Beam (60 cm x 40 cm) | Beam | 32MPa | Concrete Rectangular | 400 | 600 | 2400 | 7025 | 1.69 | 4124.77 | G300E | 5754938.54 | 45.16 | G300E | 2425973.69 | 19.04
436 | Story14 | B55 | 32 MPa RC Beam (60 cm x 40 cm) | Beam | 32MPa | Concrete Rectangular | 400 | 600 | 2400 | 7025 | 1.69 | 4124.77 | G300E | 5535114.58 | 43.43 | G300E | 2425973.69 | 19.04
437 | Story14 | B56 | 32 MPa RC Beam (60 cm x 40 cm) | Beam | 32MPa | Concrete Rectangular | 400 | 600 | 2400 | 7025 | 1.69 | 4124.77 | G300E | 5082880.21 | 39.88 | G300E | 983507.02 | 7.72
438 | Story14 | B57 | 32 MPa RC Beam (60 cm x 40 cm) | Beam | 32MPa | Concrete Rectangular | 400 | 600 | 2400 | 7025 | 1.69 | 4124.77 | G300E | 5088148.96 | 39.92 | G300E | 1229383.78 | 9.65
439 | Story14 | B58 | 32 MPa RC Beam (60 cm x 40 cm) | Beam | 32MPa | Concrete Rectangular | 400 | 600 | 2400 | 7025 | 1.69 | 4124.77 | G300E | 5041901.04 | 39.56 | G300E | 819589.19 | 6.43
440 | Story14 | B59 | 32 MPa RC Beam (60 cm x 40 cm) | Beam | 32MPa | Concrete Rectangular | 400 | 600 | 2400 | 7025 | 1.69 | 4124.77 | G300E | 4903742.71 | 38.48 | G300E | 819589.19 | 6.43
441 | Story14 | B6 | 32 MPa RC Beam (60 cm x 40 cm) | Beam | 32MPa | Concrete Rectangular | 400 | 600 | 2400 | 7025 | 1.69 | 4124.77 | G300E | 5252733 | 41.21 | G300E | 5476132.5 | 42.97
442 | Story14 | B60 | 32 MPa RC Beam (60 cm x 40 cm) | Beam | 32MPa | Concrete Rectangular | 400 | 600 | 2400 | 7025 | 1.69 | 4124.77 | G300E | 5471596.88 | 42.93 | G300E | 6851716.67 | 53.76
443 | Story14 | B61 | 32 MPa RC Beam (60 cm x 40 cm) | Beam | 32MPa | Concrete Rectangular | 400 | 600 | 2400 | 7025 | 1.69 | 4124.77 | G300E | 4968431.25 | 38.98 | G300E | 5228948.11 | 41.03
444 | Story14 | B62 | 32 MPa RC Beam (60 cm x 40 cm) | Beam | 32MPa | Concrete Rectangular | 400 | 600 | 2400 | 7025 | 1.69 | 4124.77 | G300E | 5485061.46 | 43.04 | G300E | 2425973.69 | 19.04
445 | Story14 | B63 | 32 MPa RC Beam (60 cm x 40 cm) | Beam | 32MPa | Concrete Rectangular | 400 | 600 | 2400 | 7025 | 1.69 | 4124.77 | G300E | 4847835.42 | 38.04 | G300E | 901548.11 | 7.07
446 | Story14 | B64 | 32 MPa RC Beam (60 cm x 40 cm) | Beam | 32MPa | Concrete Rectangular | 400 | 600 | 2400 | 7025 | 1.69 | 4124.77 | G300E | 5036046.88 | 39.51 | G300E | 737630.27 | 5.79
447 | Story14 | B65 | 32 MPa RC Beam (60 cm x 40 cm) | Beam | 32MPa | Concrete Rectangular | 400 | 600 | 2400 | 7025 | 1.69 | 4124.77 | G300E | 5002092.71 | 39.25 | G300E | 983507.02 | 7.72
448 | Story14 | B66 | 32 MPa RC Beam (60 cm x 40 cm) | Beam | 32MPa | Concrete Rectangular | 400 | 600 | 2400 | 7025 | 1.69 | 4124.77 | G300E | 5027851.04 | 39.45 | G300E | 737630.27 | 5.79
449 | Story14 | B67 | 32 MPa RC Beam (60 cm x 40 cm) | Beam | 32MPa | Concrete Rectangular | 400 | 600 | 2400 | 7025 | 1.69 | 4124.77 | G300E | 5021704.17 | 39.4 | G300E | 983507.02 | 7.72
450 | Story14 | B68 | 32 MPa RC Beam (60 cm x 40 cm) | Beam | 32MPa | Concrete Rectangular | 400 | 600 | 2400 | 7025 | 1.69 | 4124.77 | G300E | 5011166.67 | 39.32 | G300E | 3540604.68 | 27.78
451 | Story14 | B69 | 32 MPa RC Beam (60 cm x 40 cm) | Beam | 32MPa | Concrete Rectangular | 400 | 600 | 2400 | 7025 | 1.69 | 4124.77 | G300E | 5021704.17 | 39.4 | G300E | 983507.02 | 7.72
452 | Story14 | B7 | 32 MPa RC Beam (60 cm x 40 cm) | Beam | 32MPa | Concrete Rectangular | 400 | 600 | 2400 | 7025 | 1.69 | 4124.77 | G300E | 5021411.46 | 39.4 | G300E | 983507.02 | 7.72
453 | Story14 | B70 | 32 MPa RC Beam (60 cm x 40 cm) | Beam | 32MPa | Concrete Rectangular | 400 | 600 | 2400 | 7025 | 1.69 | 4124.77 | G300E | 5027851.04 | 39.45 | G300E | 737630.27 | 5.79
454 | Story14 | B71 | 32 MPa RC Beam (60 cm x 40 cm) | Beam | 32MPa | Concrete Rectangular | 400 | 600 | 2400 | 7025 | 1.69 | 4124.77 | G300E | 5002092.71 | 39.25 | G300E | 983507.02 | 7.72
455 | Story14 | B72 | 32 MPa RC Beam (60 cm x 40 cm) | Beam | 32MPa | Concrete Rectangular | 400 | 600 | 2400 | 7025 | 1.69 | 4124.77 | G300E | 5036046.88 | 39.51 | G300E | 737630.27 | 5.79
456 | Story14 | B73 | 32 MPa RC Beam (60 cm x 40 cm) | Beam | 32MPa | Concrete Rectangular | 400 | 600 | 2400 | 7025 | 1.69 | 4124.77 | G300E | 4847835.42 | 38.04 | G300E | 901548.11 | 7.07
457 | Story14 | B74 | 32 MPa RC Beam (60 cm x 40 cm) | Beam | 32MPa | Concrete Rectangular | 400 | 600 | 2400 | 7025 | 1.69 | 4124.77 | G300E | 5485061.46 | 43.04 | G300E | 2425973.69 | 19.04
458 | Story14 | B75 | 32 MPa RC Beam (60 cm x 40 cm) | Beam | 32MPa | Concrete Rectangular | 400 | 600 | 2400 | 7025 | 1.69 | 4124.77 | G300E | 4968723.96 | 38.99 | G300E | 5228948.11 | 41.03
459 | Story14 | B76 | 32 MPa RC Beam (60 cm x 40 cm) | Beam | 32MPa | Concrete Rectangular | 400 | 600 | 2400 | 7025 | 1.69 | 4124.77 | G300E | 4765584.38 | 37.39 | G300E | 3622563.6 | 28.42
460 | Story14 | B77 | 32 MPa RC Beam (60 cm x 40 cm) | Beam | 32MPa | Concrete Rectangular | 400 | 600 | 2400 | 7025 | 1.69 | 4124.77 | G300E | 5422176 | 42.54 | G300E | 6357347.37 | 49.88
461 | Story14 | B78 | 32 MPa RC Beam (60 cm x 40 cm) | Beam | 32MPa | Concrete Rectangular | 400 | 600 | 2400 | 7025 | 1.69 | 4124.77 | G300E | 5252733 | 41.21 | G300E | 5476132.5 | 42.97
462 | Story14 | B79 | 32 MPa RC Beam (60 cm x 40 cm) | Beam | 32MPa | Concrete Rectangular | 400 | 600 | 2400 | 7025 | 1.69 | 4124.77 | G300E | 4942087.5 | 38.78 | G300E | 3704522.52 | 29.07
463 | Story14 | B8 | 32 MPa RC Beam (60 cm x 40 cm) | Beam | 32MPa | Concrete Rectangular | 400 | 600 | 2400 | 7025 | 1.69 | 4124.77 | G300E | 4942087.5 | 38.78 | G300E | 3704522.52 | 29.07
464 | Story14 | B80 | 32 MPa RC Beam (60 cm x 40 cm) | Beam | 32MPa | Concrete Rectangular | 400 | 600 | 2400 | 7025 | 1.69 | 4124.77 | G300E | 5422176 | 42.54 | G300E | 5476132.5 | 42.97
465 | Story14 | B81 | 32 MPa RC Beam (60 cm x 40 cm) | Beam | 32MPa | Concrete Rectangular | 400 | 600 | 2400 | 7025 | 1.69 | 4124.77 | G300E | 5422176 | 42.54 | G300E | 6357347.37 | 49.88
466 | Story14 | B82 | 32 MPa RC Beam (60 cm x 40 cm) | Beam | 32MPa | Concrete Rectangular | 400 | 600 | 2400 | 7025 | 1.69 | 4124.77 | G300E | 4765584.38 | 37.39 | G300E | 3622563.6 | 28.42
467 | Story14 | B9 | 32 MPa RC Beam (60 cm x 40 cm) | Beam | 32MPa | Concrete Rectangular | 400 | 600 | 2400 | 7025 | 1.69 | 4124.77 | G300E | 5021704.17 | 39.4 | G300E | 983507.02 | 7.72
468 | Story15 | B1 | 32 MPa RC Beam (60 cm x 40 cm) | Beam | 32MPa | Concrete Rectangular | 400 | 600 | 2400 | 7025 | 1.69 | 4124.77 | G300E | 4942087.5 | 38.78 | G300E | 5851825.59 | 45.92
469 | Story15 | B10 | 32 MPa RC Beam (60 cm x 40 cm) | Beam | 32MPa | Concrete Rectangular | 400 | 600 | 2400 | 7025 | 1.69 | 4124.77 | G300E | 5083290 | 39.89 | G300E | 6908111.31 | 54.2
470 | Story15 | B11 | 32 MPa RC Beam (60 cm x 40 cm) | Beam | 32MPa | Concrete Rectangular | 400 | 600 | 2400 | 7025 | 1.69 | 4124.77 | G300E | 5263481.25 | 41.3 | G300E | 1229383.78 | 9.65
471 | Story15 | B12 | 32 MPa RC Beam (60 cm x 40 cm) | Beam | 32MPa | Concrete Rectangular | 400 | 600 | 2400 | 7025 | 1.69 | 4124.77 | G300E | 4942380.21 | 38.78 | G300E | 5228948.11 | 41.03
472 | Story15 | B13 | 32 MPa RC Beam (60 cm x 40 cm) | Beam | 32MPa | Concrete Rectangular | 400 | 600 | 2400 | 7025 | 1.69 | 4124.77 | G300E | 5178595.83 | 40.63 | G300E | 2425973.69 | 19.04
473 | Story15 | B14 | 32 MPa RC Beam (60 cm x 40 cm) | Beam | 32MPa | Concrete Rectangular | 400 | 600 | 2400 | 7025 | 1.69 | 4124.77 | G300E | 5252733 | 41.21 | G300E | 4579176.56 | 35.93
474 | Story15 | B15 | 32 MPa RC Beam (60 cm x 40 cm) | Beam | 32MPa | Concrete Rectangular | 400 | 600 | 2400 | 7025 | 1.69 | 4124.77 | G300E | 4942087.5 | 38.78 | G300E | 5851825.59 | 45.92
475 | Story15 | B16 | 32 MPa RC Beam (60 cm x 40 cm) | Beam | 32MPa | Concrete Rectangular | 400 | 600 | 2400 | 7025 | 1.69 | 4124.77 | G300E | 4780805.21 | 37.51 | G300E | 5146989.19 | 40.39
476 | Story15 | B17 | 32 MPa RC Beam (60 cm x 40 cm) | Beam | 32MPa | Concrete Rectangular | 400 | 600 | 2400 | 7025 | 1.69 | 4124.77 | G300E | 4935940.62 | 38.73 | G300E | 983507.02 | 7.72
477 | Story15 | B18 | 32 MPa RC Beam (60 cm x 40 cm) | Beam | 32MPa | Concrete Rectangular | 400 | 600 | 2400 | 7025 | 1.69 | 4124.77 | G300E | 5221038.54 | 40.97 | G300E | 1311342.7 | 10.29
478 | Story15 | B19 | 32 MPa RC Beam (60 cm x 40 cm) | Beam | 32MPa | Concrete Rectangular | 400 | 600 | 2400 | 7025 | 1.69 | 4124.77 | G300E | 5297142.71 | 41.56 | G300E | 1311342.7 | 10.29
479 | Story15 | B2 | 32 MPa RC Beam (60 cm x 40 cm) | Beam | 32MPa | Concrete Rectangular | 400 | 600 | 2400 | 7025 | 1.69 | 4124.77 | G300E | 5252733 | 41.21 | G300E | 5963944.56 | 46.8
480 | Story15 | B20 | 32 MPa RC Beam (60 cm x 40 cm) | Beam | 32MPa | Concrete Rectangular | 400 | 600 | 2400 | 7025 | 1.69 | 4124.77 | G300E | 5197036.46 | 40.78 | G300E | 1229383.78 | 9.65
481 | Story15 | B21 | 32 MPa RC Beam (60 cm x 40 cm) | Beam | 32MPa | Concrete Rectangular | 400 | 600 | 2400 | 7025 | 1.69 | 4124.77 | G300E | 5054487.5 | 39.66 | G300E | 1065465.94 | 8.36
482 | Story15 | B22 | 32 MPa RC Beam (60 cm x 40 cm) | Beam | 32MPa | Concrete Rectangular | 400 | 600 | 2400 | 7200 | 1.73 | 4227.52 | G300E | 5825100 | 45.71 | G300E | 2486407.2 | 19.51
483 | Story15 | B23 | 32 MPa RC Beam (60 cm x 40 cm) | Beam | 32MPa | Concrete Rectangular | 400 | 600 | 2400 | 7025 | 1.69 | 4124.77 | G300E | 5018484.38 | 39.38 | G300E | 3540604.68 | 27.78
484 | Story15 | B24 | 32 MPa RC Beam (60 cm x 40 cm) | Beam | 32MPa | Concrete Rectangular | 400 | 600 | 2400 | 7200 | 1.73 | 4227.52 | G300E | 5849100 | 45.89 | G300E | 2486407.2 | 19.51
485 | Story15 | B25 | 32 MPa RC Beam (60 cm x 40 cm) | Beam | 32MPa | Concrete Rectangular | 400 | 600 | 2400 | 7025 | 1.69 | 4124.77 | G300E | 5062683.33 | 39.72 | G300E | 1065465.94 | 8.36
486 | Story15 | B26 | 32 MPa RC Beam (60 cm x 40 cm) | Beam | 32MPa | Concrete Rectangular | 400 | 600 | 2400 | 7025 | 1.69 | 4124.77 | G300E | 5391980.21 | 42.31 | G300E | 1229383.78 | 9.65
487 | Story15 | B27 | 32 MPa RC Beam (60 cm x 40 cm) | Beam | 32MPa | Concrete Rectangular | 400 | 600 | 2400 | 7025 | 1.69 | 4124.77 | G300E | 5319681.25 | 41.74 | G300E | 1311342.7 | 10.29
488 | Story15 | B28 | 32 MPa RC Beam (60 cm x 40 cm) | Beam | 32MPa | Concrete Rectangular | 400 | 600 | 2400 | 7025 | 1.69 | 4124.77 | G300E | 5221916.67 | 40.97 | G300E | 1311342.7 | 10.29
489 | Story15 | B29 | 32 MPa RC Beam (60 cm x 40 cm) | Beam | 32MPa | Concrete Rectangular | 400 | 600 | 2400 | 7025 | 1.69 | 4124.77 | G300E | 4936233.33 | 38.73 | G300E | 983507.02 | 7.72
490 | Story15 | B3 | 32 MPa RC Beam (60 cm x 40 cm) | Beam | 32MPa | Concrete Rectangular | 400 | 600 | 2400 | 7025 | 1.69 | 4124.77 | G300E | 5156642.71 | 40.46 | G300E | 2425973.69 | 19.04
491 | Story15 | B30 | 32 MPa RC Beam (60 cm x 40 cm) | Beam | 32MPa | Concrete Rectangular | 400 | 600 | 2400 | 7025 | 1.69 | 4124.77 | G300E | 4780805.21 | 37.51 | G300E | 5146989.19 | 40.39
492 | Story15 | B31 | 32 MPa RC Beam (60 cm x 40 cm) | Beam | 32MPa | Concrete Rectangular | 400 | 600 | 2400 | 7025 | 1.69 | 4124.77 | G300E | 4942087.5 | 38.78 | G300E | 6589455.85 | 51.7
493 | Story15 | B32 | 32 MPa RC Beam (60 cm x 40 cm) | Beam | 32MPa | Concrete Rectangular | 400 | 600 | 2400 | 7025 | 1.69 | 4124.77 | G300E | 6003740.62 | 47.11 | G300E | 983507.02 | 7.72
494 | Story15 | B33 | 32 MPa RC Beam (60 cm x 40 cm) | Beam | 32MPa | Concrete Rectangular | 400 | 600 | 2400 | 7025 | 1.69 | 4124.77 | G300E | 5134104.17 | 40.28 | G300E | 1311342.7 | 10.29
495 | Story15 | B34 | 32 MPa RC Beam (60 cm x 40 cm) | Beam | 32MPa | Concrete Rectangular | 400 | 600 | 2400 | 7025 | 1.69 | 4124.77 | G300E | 5292166.67 | 41.52 | G300E | 1311342.7 | 10.29
496 | Story15 | B35 | 32 MPa RC Beam (60 cm x 40 cm) | Beam | 32MPa | Concrete Rectangular | 400 | 600 | 2400 | 7025 | 1.69 | 4124.77 | G300E | 5049804.17 | 39.62 | G300E | 3704522.52 | 29.07
497 | Story15 | B36 | 32 MPa RC Beam (60 cm x 40 cm) | Beam | 32MPa | Concrete Rectangular | 400 | 600 | 2400 | 7200 | 1.73 | 4227.52 | G300E | 5714400 | 44.84 | G300E | 2486407.2 | 19.51
498 | Story15 | B4 | 32 MPa RC Beam (60 cm x 40 cm) | Beam | 32MPa | Concrete Rectangular | 400 | 600 | 2400 | 7025 | 1.69 | 4124.77 | G300E | 4942087.5 | 38.78 | G300E | 5228948.11 | 41.03
499 | Story15 | B40 | 32 MPa RC Beam (60 cm x 40 cm) | Beam | 32MPa | Concrete Rectangular | 400 | 600 | 2400 | 7025 | 1.69 | 4124.77 | G300E | 5600388.54 | 43.94 | G300E | 2425973.69 | 19.04
500 | Story15 | B41 | 32 MPa RC Beam (60 cm x 40 cm) | Beam | 32MPa | Concrete Rectangular | 400 | 600 | 2400 | 7025 | 1.69 | 4124.77 | G300E | 5049804.17 | 39.62 | G300E | 3704522.52 | 29.07
501 | Story15 | B42 | 32 MPa RC Beam (60 cm x 40 cm) | Beam | 32MPa | Concrete Rectangular | 400 | 600 | 2400 | 7025 | 1.69 | 4124.77 | G300E | 5292459.38 | 41.53 | G300E | 1311342.7 | 10.29
502 | Story15 | B43 | 32 MPa RC Beam (60 cm x 40 cm) | Beam | 32MPa | Concrete Rectangular | 400 | 600 | 2400 | 7025 | 1.69 | 4124.77 | G300E | 5134104.17 | 40.28 | G300E | 1311342.7 | 10.29
503 | Story15 | B44 | 32 MPa RC Beam (60 cm x 40 cm) | Beam | 32MPa | Concrete Rectangular | 400 | 600 | 2400 | 7025 | 1.69 | 4124.77 | G300E | 6004326.04 | 47.11 | G300E | 983507.02 | 7.72
504 | Story15 | B45 | 32 MPa RC Beam (60 cm x 40 cm) | Beam | 32MPa | Concrete Rectangular | 400 | 600 | 2400 | 7025 | 1.69 | 4124.77 | G300E | 4942087.5 | 38.78 | G300E | 6589455.85 | 51.7
505 | Story15 | B46 | 32 MPa RC Beam (60 cm x 40 cm) | Beam | 32MPa | Concrete Rectangular | 400 | 600 | 2400 | 7025 | 1.69 | 4124.77 | G300E | 4780805.21 | 37.51 | G300E | 5146989.19 | 40.39
506 | Story15 | B47 | 32 MPa RC Beam (60 cm x 40 cm) | Beam | 32MPa | Concrete Rectangular | 400 | 600 | 2400 | 7025 | 1.69 | 4124.77 | G300E | 6004618.75 | 47.11 | G300E | 983507.02 | 7.72
507 | Story15 | B48 | 32 MPa RC Beam (60 cm x 40 cm) | Beam | 32MPa | Concrete Rectangular | 400 | 600 | 2400 | 7025 | 1.69 | 4124.77 | G300E | 5222209.38 | 40.98 | G300E | 1311342.7 | 10.29
508 | Story15 | B49 | 32 MPa RC Beam (60 cm x 40 cm) | Beam | 32MPa | Concrete Rectangular | 400 | 600 | 2400 | 7025 | 1.69 | 4124.77 | G300E | 5292166.67 | 41.52 | G300E | 1311342.7 | 10.29
509 | Story15 | B5 | 32 MPa RC Beam (60 cm x 40 cm) | Beam | 32MPa | Concrete Rectangular | 400 | 600 | 2400 | 7025 | 1.69 | 4124.77 | G300E | 5250309.38 | 41.2 | G300E | 1229383.78 | 9.65
510 | Story15 | B50 | 32 MPa RC Beam (60 cm x 40 cm) | Beam | 32MPa | Concrete Rectangular | 400 | 600 | 2400 | 7025 | 1.69 | 4124.77 | G300E | 5392272.92 | 42.31 | G300E | 1229383.78 | 9.65
511 | Story15 | B51 | 32 MPa RC Beam (60 cm x 40 cm) | Beam | 32MPa | Concrete Rectangular | 400 | 600 | 2400 | 7200 | 1.73 | 4227.52 | G300E | 5739300 | 45.03 | G300E | 2486407.2 | 19.51
512 | Story15 | B52 | 32 MPa RC Beam (60 cm x 40 cm) | Beam | 32MPa | Concrete Rectangular | 400 | 600 | 2400 | 7025 | 1.69 | 4124.77 | G300E | 5704592.71 | 44.76 | G300E | 2425973.69 | 19.04
513 | Story15 | B54 | 32 MPa RC Beam (60 cm x 40 cm) | Beam | 32MPa | Concrete Rectangular | 400 | 600 | 2400 | 7025 | 1.69 | 4124.77 | G300E | 5707227.08 | 44.78 | G300E | 2425973.69 | 19.04
514 | Story15 | B55 | 32 MPa RC Beam (60 cm x 40 cm) | Beam | 32MPa | Concrete Rectangular | 400 | 600 | 2400 | 7025 | 1.69 | 4124.77 | G300E | 5600095.83 | 43.94 | G300E | 2425973.69 | 19.04
515 | Story15 | B56 | 32 MPa RC Beam (60 cm x 40 cm) | Beam | 32MPa | Concrete Rectangular | 400 | 600 | 2400 | 7025 | 1.69 | 4124.77 | G300E | 5391980.21 | 42.31 | G300E | 1229383.78 | 9.65
516 | Story15 | B57 | 32 MPa RC Beam (60 cm x 40 cm) | Beam | 32MPa | Concrete Rectangular | 400 | 600 | 2400 | 7025 | 1.69 | 4124.77 | G300E | 5292459.38 | 41.53 | G300E | 1311342.7 | 10.29
517 | Story15 | B58 | 32 MPa RC Beam (60 cm x 40 cm) | Beam | 32MPa | Concrete Rectangular | 400 | 600 | 2400 | 7025 | 1.69 | 4124.77 | G300E | 5221916.67 | 40.97 | G300E | 1311342.7 | 10.29
518 | Story15 | B59 | 32 MPa RC Beam (60 cm x 40 cm) | Beam | 32MPa | Concrete Rectangular | 400 | 600 | 2400 | 7025 | 1.69 | 4124.77 | G300E | 6003740.62 | 47.11 | G300E | 983507.02 | 7.72
519 | Story15 | B6 | 32 MPa RC Beam (60 cm x 40 cm) | Beam | 32MPa | Concrete Rectangular | 400 | 600 | 2400 | 7025 | 1.69 | 4124.77 | G300E | 5083290 | 39.89 | G300E | 6908111.31 | 54.2
520 | Story15 | B60 | 32 MPa RC Beam (60 cm x 40 cm) | Beam | 32MPa | Concrete Rectangular | 400 | 600 | 2400 | 7025 | 1.69 | 4124.77 | G300E | 4780805.21 | 37.51 | G300E | 5146989.19 | 40.39
521 | Story15 | B61 | 32 MPa RC Beam (60 cm x 40 cm) | Beam | 32MPa | Concrete Rectangular | 400 | 600 | 2400 | 7025 | 1.69 | 4124.77 | G300E | 5295093.75 | 41.55 | G300E | 5851825.59 | 45.92
522 | Story15 | B62 | 32 MPa RC Beam (60 cm x 40 cm) | Beam | 32MPa | Concrete Rectangular | 400 | 600 | 2400 | 7025 | 1.69 | 4124.77 | G300E | 4936233.33 | 38.73 | G300E | 983507.02 | 7.72
523 | Story15 | B63 | 32 MPa RC Beam (60 cm x 40 cm) | Beam | 32MPa | Concrete Rectangular | 400 | 600 | 2400 | 7025 | 1.69 | 4124.77 | G300E | 5178595.83 | 40.63 | G300E | 2425973.69 | 19.04
524 | Story15 | B64 | 32 MPa RC Beam (60 cm x 40 cm) | Beam | 32MPa | Concrete Rectangular | 400 | 600 | 2400 | 7025 | 1.69 | 4124.77 | G300E | 5319681.25 | 41.74 | G300E | 1311342.7 | 10.29
525 | Story15 | B65 | 32 MPa RC Beam (60 cm x 40 cm) | Beam | 32MPa | Concrete Rectangular | 400 | 600 | 2400 | 7025 | 1.69 | 4124.77 | G300E | 5263481.25 | 41.3 | G300E | 1229383.78 | 9.65
526 | Story15 | B66 | 32 MPa RC Beam (60 cm x 40 cm) | Beam | 32MPa | Concrete Rectangular | 400 | 600 | 2400 | 7025 | 1.69 | 4124.77 | G300E | 5062683.33 | 39.72 | G300E | 1065465.94 | 8.36
527 | Story15 | B67 | 32 MPa RC Beam (60 cm x 40 cm) | Beam | 32MPa | Concrete Rectangular | 400 | 600 | 2400 | 7025 | 1.69 | 4124.77 | G300E | 5429154.17 | 42.6 | G300E | 2425973.69 | 19.04
528 | Story15 | B68 | 32 MPa RC Beam (60 cm x 40 cm) | Beam | 32MPa | Concrete Rectangular | 400 | 600 | 2400 | 7025 | 1.69 | 4124.77 | G300E | 5018777.08 | 39.38 | G300E | 3540604.68 | 27.78
529 | Story15 | B69 | 32 MPa RC Beam (60 cm x 40 cm) | Beam | 32MPa | Concrete Rectangular | 400 | 600 | 2400 | 7025 | 1.69 | 4124.77 | G300E | 5429154.17 | 42.6 | G300E | 2425973.69 | 19.04
530 | Story15 | B7 | 32 MPa RC Beam (60 cm x 40 cm) | Beam | 32MPa | Concrete Rectangular | 400 | 600 | 2400 | 7025 | 1.69 | 4124.77 | G300E | 5428568.75 | 42.59 | G300E | 2425973.69 | 19.04
531 | Story15 | B70 | 32 MPa RC Beam (60 cm x 40 cm) | Beam | 32MPa | Concrete Rectangular | 400 | 600 | 2400 | 7025 | 1.69 | 4124.77 | G300E | 5062683.33 | 39.72 | G300E | 1065465.94 | 8.36
532 | Story15 | B71 | 32 MPa RC Beam (60 cm x 40 cm) | Beam | 32MPa | Concrete Rectangular | 400 | 600 | 2400 | 7025 | 1.69 | 4124.77 | G300E | 5263773.96 | 41.3 | G300E | 1229383.78 | 9.65
533 | Story15 | B72 | 32 MPa RC Beam (60 cm x 40 cm) | Beam | 32MPa | Concrete Rectangular | 400 | 600 | 2400 | 7025 | 1.69 | 4124.77 | G300E | 5319681.25 | 41.74 | G300E | 1311342.7 | 10.29
534 | Story15 | B73 | 32 MPa RC Beam (60 cm x 40 cm) | Beam | 32MPa | Concrete Rectangular | 400 | 600 | 2400 | 7025 | 1.69 | 4124.77 | G300E | 5178595.83 | 40.63 | G300E | 2425973.69 | 19.04
535 | Story15 | B74 | 32 MPa RC Beam (60 cm x 40 cm) | Beam | 32MPa | Concrete Rectangular | 400 | 600 | 2400 | 7025 | 1.69 | 4124.77 | G300E | 4936233.33 | 38.73 | G300E | 983507.02 | 7.72
536 | Story15 | B75 | 32 MPa RC Beam (60 cm x 40 cm) | Beam | 32MPa | Concrete Rectangular | 400 | 600 | 2400 | 7025 | 1.69 | 4124.77 | G300E | 5295093.75 | 41.55 | G300E | 5851825.59 | 45.92
537 | Story15 | B76 | 32 MPa RC Beam (60 cm x 40 cm) | Beam | 32MPa | Concrete Rectangular | 400 | 600 | 2400 | 7025 | 1.69 | 4124.77 | G300E | 5252733 | 41.21 | G300E | 4579176.56 | 35.93
538 | Story15 | B77 | 32 MPa RC Beam (60 cm x 40 cm) | Beam | 32MPa | Concrete Rectangular | 400 | 600 | 2400 | 7025 | 1.69 | 4124.77 | G300E | 4942380.21 | 38.78 | G300E | 5228948.11 | 41.03
539 | Story15 | B78 | 32 MPa RC Beam (60 cm x 40 cm) | Beam | 32MPa | Concrete Rectangular | 400 | 600 | 2400 | 7025 | 1.69 | 4124.77 | G300E | 5083290 | 39.89 | G300E | 6908111.31 | 54.2
540 | Story15 | B79 | 32 MPa RC Beam (60 cm x 40 cm) | Beam | 32MPa | Concrete Rectangular | 400 | 600 | 2400 | 7025 | 1.69 | 4124.77 | G300E | 4942087.5 | 38.78 | G300E | 6589455.85 | 51.7
541 | Story15 | B8 | 32 MPa RC Beam (60 cm x 40 cm) | Beam | 32MPa | Concrete Rectangular | 400 | 600 | 2400 | 7025 | 1.69 | 4124.77 | G300E | 4942087.5 | 38.78 | G300E | 6589455.85 | 51.7
542 | Story15 | B80 | 32 MPa RC Beam (60 cm x 40 cm) | Beam | 32MPa | Concrete Rectangular | 400 | 600 | 2400 | 7025 | 1.69 | 4124.77 | G300E | 5083290 | 39.89 | G300E | 6908111.31 | 54.2
543 | Story15 | B81 | 32 MPa RC Beam (60 cm x 40 cm) | Beam | 32MPa | Concrete Rectangular | 400 | 600 | 2400 | 7025 | 1.69 | 4124.77 | G300E | 4942380.21 | 38.78 | G300E | 5228948.11 | 41.03
544 | Story15 | B82 | 32 MPa RC Beam (60 cm x 40 cm) | Beam | 32MPa | Concrete Rectangular | 400 | 600 | 2400 | 7025 | 1.69 | 4124.77 | G300E | 5252733 | 41.21 | G300E | 4579176.56 | 35.93
545 | Story15 | B9 | 32 MPa RC Beam (60 cm x 40 cm) | Beam | 32MPa | Concrete Rectangular | 400 | 600 | 2400 | 7025 | 1.69 | 4124.77 | G300E | 5428568.75 | 42.59 | G300E | 2425973.69 | 19.04
546 | Story16 | B1 | 32 MPa RC Beam (60 cm x 40 cm) | Beam | 32MPa | Concrete Rectangular | 400 | 600 | 2400 | 7025 | 1.69 | 4124.77 | G300E | 4994775 | 39.19 | G300E | 6474715.94 | 50.8
547 | Story16 | B10 | 32 MPa RC Beam (60 cm x 40 cm) | Beam | 32MPa | Concrete Rectangular | 400 | 600 | 2400 | 7025 | 1.69 | 4124.77 | G300E | 4787244.79 | 37.56 | G300E | 3704522.52 | 29.07
548 | Story16 | B11 | 32 MPa RC Beam (60 cm x 40 cm) | Beam | 32MPa | Concrete Rectangular | 400 | 600 | 2400 | 7025 | 1.69 | 4124.77 | G300E | 5253821.88 | 41.22 | G300E | 1229383.78 | 9.65
549 | Story16 | B12 | 32 MPa RC Beam (60 cm x 40 cm) | Beam | 32MPa | Concrete Rectangular | 400 | 600 | 2400 | 7025 | 1.69 | 4124.77 | G300E | 4979846.88 | 39.07 | G300E | 3786481.44 | 29.71
550 | Story16 | B13 | 32 MPa RC Beam (60 cm x 40 cm) | Beam | 32MPa | Concrete Rectangular | 400 | 600 | 2400 | 7025 | 1.69 | 4124.77 | G300E | 5133811.46 | 40.28 | G300E | 1147424.86 | 9
551 | Story16 | B14 | 32 MPa RC Beam (60 cm x 40 cm) | Beam | 32MPa | Concrete Rectangular | 400 | 600 | 2400 | 7025 | 1.69 | 4124.77 | G300E | 4992726.04 | 39.17 | G300E | 6114099.28 | 47.97
552 | Story16 | B15 | 32 MPa RC Beam (60 cm x 40 cm) | Beam | 32MPa | Concrete Rectangular | 400 | 600 | 2400 | 7025 | 1.69 | 4124.77 | G300E | 4994775 | 39.19 | G300E | 6474715.94 | 50.8
553 | Story16 | B16 | 32 MPa RC Beam (60 cm x 40 cm) | Beam | 32MPa | Concrete Rectangular | 400 | 600 | 2400 | 7025 | 1.69 | 4124.77 | G300E | 4801294.79 | 37.67 | G300E | 3786481.44 | 29.71
554 | Story16 | B17 | 32 MPa RC Beam (60 cm x 40 cm) | Beam | 32MPa | Concrete Rectangular | 400 | 600 | 2400 | 7025 | 1.69 | 4124.77 | G300E | 5328462.5 | 41.81 | G300E | 1229383.78 | 9.65
555 | Story16 | B18 | 32 MPa RC Beam (60 cm x 40 cm) | Beam | 32MPa | Concrete Rectangular | 400 | 600 | 2400 | 7025 | 1.69 | 4124.77 | G300E | 5303289.58 | 41.61 | G300E | 1311342.7 | 10.29
556 | Story16 | B19 | 32 MPa RC Beam (60 cm x 40 cm) | Beam | 32MPa | Concrete Rectangular | 400 | 600 | 2400 | 7025 | 1.69 | 4124.77 | G300E | 5327877.08 | 41.8 | G300E | 1311342.7 | 10.29
557 | Story16 | B2 | 32 MPa RC Beam (60 cm x 40 cm) | Beam | 32MPa | Concrete Rectangular | 400 | 600 | 2400 | 7025 | 1.69 | 4124.77 | G300E | 4992726.04 | 39.17 | G300E | 6114099.28 | 47.97
558 | Story16 | B20 | 32 MPa RC Beam (60 cm x 40 cm) | Beam | 32MPa | Concrete Rectangular | 400 | 600 | 2400 | 7025 | 1.69 | 4124.77 | G300E | 5157520.83 | 40.47 | G300E | 1311342.7 | 10.29
559 | Story16 | B21 | 32 MPa RC Beam (60 cm x 40 cm) | Beam | 32MPa | Concrete Rectangular | 400 | 600 | 2400 | 7025 | 1.69 | 4124.77 | G300E | 5151666.67 | 40.42 | G300E | 1311342.7 | 10.29
560 | Story16 | B22 | 32 MPa RC Beam (60 cm x 40 cm) | Beam | 32MPa | Concrete Rectangular | 400 | 600 | 2400 | 7200 | 1.73 | 4227.52 | G300E | 5778900 | 45.34 | G300E | 2486407.2 | 19.51
561 | Story16 | B23 | 32 MPa RC Beam (60 cm x 40 cm) | Beam | 32MPa | Concrete Rectangular | 400 | 600 | 2400 | 7025 | 1.69 | 4124.77 | G300E | 5393151.04 | 42.32 | G300E | 655671.35 | 5.14
562 | Story16 | B24 | 32 MPa RC Beam (60 cm x 40 cm) | Beam | 32MPa | Concrete Rectangular | 400 | 600 | 2400 | 7200 | 1.73 | 4227.52 | G300E | 5777700 | 45.33 | G300E | 2486407.2 | 19.51
563 | Story16 | B25 | 32 MPa RC Beam (60 cm x 40 cm) | Beam | 32MPa | Concrete Rectangular | 400 | 600 | 2400 | 7025 | 1.69 | 4124.77 | G300E | 5151959.38 | 40.42 | G300E | 1311342.7 | 10.29
564 | Story16 | B26 | 32 MPa RC Beam (60 cm x 40 cm) | Beam | 32MPa | Concrete Rectangular | 400 | 600 | 2400 | 7025 | 1.69 | 4124.77 | G300E | 5157813.54 | 40.47 | G300E | 1311342.7 | 10.29
565 | Story16 | B27 | 32 MPa RC Beam (60 cm x 40 cm) | Beam | 32MPa | Concrete Rectangular | 400 | 600 | 2400 | 7025 | 1.69 | 4124.77 | G300E | 5329340.62 | 41.82 | G300E | 1311342.7 | 10.29
566 | Story16 | B28 | 32 MPa RC Beam (60 cm x 40 cm) | Beam | 32MPa | Concrete Rectangular | 400 | 600 | 2400 | 7025 | 1.69 | 4124.77 | G300E | 5303289.58 | 41.61 | G300E | 1311342.7 | 10.29
567 | Story16 | B29 | 32 MPa RC Beam (60 cm x 40 cm) | Beam | 32MPa | Concrete Rectangular | 400 | 600 | 2400 | 7025 | 1.69 | 4124.77 | G300E | 5328755.21 | 41.81 | G300E | 1229383.78 | 9.65
568 | Story16 | B3 | 32 MPa RC Beam (60 cm x 40 cm) | Beam | 32MPa | Concrete Rectangular | 400 | 600 | 2400 | 7025 | 1.69 | 4124.77 | G300E | 5134104.17 | 40.28 | G300E | 1147424.86 | 9
569 | Story16 | B30 | 32 MPa RC Beam (60 cm x 40 cm) | Beam | 32MPa | Concrete Rectangular | 400 | 600 | 2400 | 7025 | 1.69 | 4124.77 | G300E | 4801294.79 | 37.67 | G300E | 3786481.44 | 29.71
570 | Story16 | B31 | 32 MPa RC Beam (60 cm x 40 cm) | Beam | 32MPa | Concrete Rectangular | 400 | 600 | 2400 | 7025 | 1.69 | 4124.77 | G300E | 5295093.75 | 41.55 | G300E | 6097702.34 | 47.84
571 | Story16 | B32 | 32 MPa RC Beam (60 cm x 40 cm) | Beam | 32MPa | Concrete Rectangular | 400 | 600 | 2400 | 7025 | 1.69 | 4124.77 | G300E | 4828516.67 | 37.89 | G300E | 983507.02 | 7.72
572 | Story16 | B33 | 32 MPa RC Beam (60 cm x 40 cm) | Beam | 32MPa | Concrete Rectangular | 400 | 600 | 2400 | 7025 | 1.69 | 4124.77 | G300E | 5158106.25 | 40.47 | G300E | 1311342.7 | 10.29
573 | Story16 | B34 | 32 MPa RC Beam (60 cm x 40 cm) | Beam | 32MPa | Concrete Rectangular | 400 | 600 | 2400 | 7025 | 1.69 | 4124.77 | G300E | 5202012.5 | 40.82 | G300E | 1229383.78 | 9.65
574 | Story16 | B35 | 32 MPa RC Beam (60 cm x 40 cm) | Beam | 32MPa | Concrete Rectangular | 400 | 600 | 2400 | 7025 | 1.69 | 4124.77 | G300E | 5055951.04 | 39.67 | G300E | 3704522.52 | 29.07
575 | Story16 | B36 | 32 MPa RC Beam (60 cm x 40 cm) | Beam | 32MPa | Concrete Rectangular | 400 | 600 | 2400 | 7200 | 1.73 | 4227.52 | G300E | 5718600 | 44.87 | G300E | 2486407.2 | 19.51
576 | Story16 | B4 | 32 MPa RC Beam (60 cm x 40 cm) | Beam | 32MPa | Concrete Rectangular | 400 | 600 | 2400 | 7025 | 1.69 | 4124.77 | G300E | 4979554.17 | 39.07 | G300E | 3786481.44 | 29.71
577 | Story16 | B40 | 32 MPa RC Beam (60 cm x 40 cm) | Beam | 32MPa | Concrete Rectangular | 400 | 600 | 2400 | 7025 | 1.69 | 4124.77 | G300E | 5579898.96 | 43.78 | G300E | 2425973.69 | 19.04
578 | Story16 | B41 | 32 MPa RC Beam (60 cm x 40 cm) | Beam | 32MPa | Concrete Rectangular | 400 | 600 | 2400 | 7025 | 1.69 | 4124.77 | G300E | 5055658.33 | 39.67 | G300E | 3704522.52 | 29.07
579 | Story16 | B42 | 32 MPa RC Beam (60 cm x 40 cm) | Beam | 32MPa | Concrete Rectangular | 400 | 600 | 2400 | 7025 | 1.69 | 4124.77 | G300E | 5202012.5 | 40.82 | G300E | 1229383.78 | 9.65
580 | Story16 | B43 | 32 MPa RC Beam (60 cm x 40 cm) | Beam | 32MPa | Concrete Rectangular | 400 | 600 | 2400 | 7025 | 1.69 | 4124.77 | G300E | 5158106.25 | 40.47 | G300E | 1311342.7 | 10.29
581 | Story16 | B44 | 32 MPa RC Beam (60 cm x 40 cm) | Beam | 32MPa | Concrete Rectangular | 400 | 600 | 2400 | 7025 | 1.69 | 4124.77 | G300E | 4829394.79 | 37.89 | G300E | 983507.02 | 7.72
582 | Story16 | B45 | 32 MPa RC Beam (60 cm x 40 cm) | Beam | 32MPa | Concrete Rectangular | 400 | 600 | 2400 | 7025 | 1.69 | 4124.77 | G300E | 6001106.25 | 47.09 | G300E | 6097702.34 | 47.84
583 | Story16 | B46 | 32 MPa RC Beam (60 cm x 40 cm) | Beam | 32MPa | Concrete Rectangular | 400 | 600 | 2400 | 7025 | 1.69 | 4124.77 | G300E | 4801294.79 | 37.67 | G300E | 3786481.44 | 29.71
584 | Story16 | B47 | 32 MPa RC Beam (60 cm x 40 cm) | Beam | 32MPa | Concrete Rectangular | 400 | 600 | 2400 | 7025 | 1.69 | 4124.77 | G300E | 4829394.79 | 37.89 | G300E | 983507.02 | 7.72
585 | Story16 | B48 | 32 MPa RC Beam (60 cm x 40 cm) | Beam | 32MPa | Concrete Rectangular | 400 | 600 | 2400 | 7025 | 1.69 | 4124.77 | G300E | 5303289.58 | 41.61 | G300E | 1311342.7 | 10.29
586 | Story16 | B49 | 32 MPa RC Beam (60 cm x 40 cm) | Beam | 32MPa | Concrete Rectangular | 400 | 600 | 2400 | 7025 | 1.69 | 4124.77 | G300E | 5202012.5 | 40.82 | G300E | 1229383.78 | 9.65
587 | Story16 | B5 | 32 MPa RC Beam (60 cm x 40 cm) | Beam | 32MPa | Concrete Rectangular | 400 | 600 | 2400 | 7025 | 1.69 | 4124.77 | G300E | 5252943.75 | 41.22 | G300E | 1229383.78 | 9.65
588 | Story16 | B50 | 32 MPa RC Beam (60 cm x 40 cm) | Beam | 32MPa | Concrete Rectangular | 400 | 600 | 2400 | 7025 | 1.69 | 4124.77 | G300E | 5157813.54 | 40.47 | G300E | 1311342.7 | 10.29
589 | Story16 | B51 | 32 MPa RC Beam (60 cm x 40 cm) | Beam | 32MPa | Concrete Rectangular | 400 | 600 | 2400 | 7200 | 1.73 | 4227.52 | G300E | 5718900 | 44.87 | G300E | 2486407.2 | 19.51
590 | Story16 | B52 | 32 MPa RC Beam (60 cm x 40 cm) | Beam | 32MPa | Concrete Rectangular | 400 | 600 | 2400 | 7025 | 1.69 | 4124.77 | G300E | 5639318.75 | 44.25 | G300E | 2425973.69 | 19.04
591 | Story16 | B54 | 32 MPa RC Beam (60 cm x 40 cm) | Beam | 32MPa | Concrete Rectangular | 400 | 600 | 2400 | 7025 | 1.69 | 4124.77 | G300E | 5637562.5 | 44.23 | G300E | 2425973.69 | 19.04
592 | Story16 | B55 | 32 MPa RC Beam (60 cm x 40 cm) | Beam | 32MPa | Concrete Rectangular | 400 | 600 | 2400 | 7025 | 1.69 | 4124.77 | G300E | 5579898.96 | 43.78 | G300E | 2425973.69 | 19.04
593 | Story16 | B56 | 32 MPa RC Beam (60 cm x 40 cm) | Beam | 32MPa | Concrete Rectangular | 400 | 600 | 2400 | 7025 | 1.69 | 4124.77 | G300E | 5157813.54 | 40.47 | G300E | 1311342.7 | 10.29
594 | Story16 | B57 | 32 MPa RC Beam (60 cm x 40 cm) | Beam | 32MPa | Concrete Rectangular | 400 | 600 | 2400 | 7025 | 1.69 | 4124.77 | G300E | 5202012.5 | 40.82 | G300E | 1229383.78 | 9.65
595 | Story16 | B58 | 32 MPa RC Beam (60 cm x 40 cm) | Beam | 32MPa | Concrete Rectangular | 400 | 600 | 2400 | 7025 | 1.69 | 4124.77 | G300E | 5303289.58 | 41.61 | G300E | 1311342.7 | 10.29
596 | Story16 | B59 | 32 MPa RC Beam (60 cm x 40 cm) | Beam | 32MPa | Concrete Rectangular | 400 | 600 | 2400 | 7025 | 1.69 | 4124.77 | G300E | 4829394.79 | 37.89 | G300E | 983507.02 | 7.72
597 | Story16 | B6 | 32 MPa RC Beam (60 cm x 40 cm) | Beam | 32MPa | Concrete Rectangular | 400 | 600 | 2400 | 7025 | 1.69 | 4124.77 | G300E | 4787537.5 | 37.56 | G300E | 3704522.52 | 29.07
598 | Story16 | B60 | 32 MPa RC Beam (60 cm x 40 cm) | Beam | 32MPa | Concrete Rectangular | 400 | 600 | 2400 | 7025 | 1.69 | 4124.77 | G300E | 4801294.79 | 37.67 | G300E | 3786481.44 | 29.71
599 | Story16 | B61 | 32 MPa RC Beam (60 cm x 40 cm) | Beam | 32MPa | Concrete Rectangular | 400 | 600 | 2400 | 7025 | 1.69 | 4124.77 | G300E | 4994775 | 39.19 | G300E | 6474715.94 | 50.8
600 | Story16 | B62 | 32 MPa RC Beam (60 cm x 40 cm) | Beam | 32MPa | Concrete Rectangular | 400 | 600 | 2400 | 7025 | 1.69 | 4124.77 | G300E | 5328755.21 | 41.81 | G300E | 1229383.78 | 9.65
601 | Story16 | B63 | 32 MPa RC Beam (60 cm x 40 cm) | Beam | 32MPa | Concrete Rectangular | 400 | 600 | 2400 | 7025 | 1.69 | 4124.77 | G300E | 5133811.46 | 40.28 | G300E | 1147424.86 | 9
602 | Story16 | B64 | 32 MPa RC Beam (60 cm x 40 cm) | Beam | 32MPa | Concrete Rectangular | 400 | 600 | 2400 | 7025 | 1.69 | 4124.77 | G300E | 5329340.62 | 41.82 | G300E | 1311342.7 | 10.29
603 | Story16 | B65 | 32 MPa RC Beam (60 cm x 40 cm) | Beam | 32MPa | Concrete Rectangular | 400 | 600 | 2400 | 7025 | 1.69 | 4124.77 | G300E | 5253821.88 | 41.22 | G300E | 1229383.78 | 9.65
604 | Story16 | B66 | 32 MPa RC Beam (60 cm x 40 cm) | Beam | 32MPa | Concrete Rectangular | 400 | 600 | 2400 | 7025 | 1.69 | 4124.77 | G300E | 5151959.38 | 40.42 | G300E | 1311342.7 | 10.29
605 | Story16 | B67 | 32 MPa RC Beam (60 cm x 40 cm) | Beam | 32MPa | Concrete Rectangular | 400 | 600 | 2400 | 7025 | 1.69 | 4124.77 | G300E | 5002970.83 | 39.26 | G300E | 1065465.94 | 8.36
606 | Story16 | B68 | 32 MPa RC Beam (60 cm x 40 cm) | Beam | 32MPa | Concrete Rectangular | 400 | 600 | 2400 | 7025 | 1.69 | 4124.77 | G300E | 5392858.33 | 42.31 | G300E | 655671.35 | 5.14
607 | Story16 | B69 | 32 MPa RC Beam (60 cm x 40 cm) | Beam | 32MPa | Concrete Rectangular | 400 | 600 | 2400 | 7025 | 1.69 | 4124.77 | G300E | 5002970.83 | 39.26 | G300E | 1065465.94 | 8.36
608 | Story16 | B7 | 32 MPa RC Beam (60 cm x 40 cm) | Beam | 32MPa | Concrete Rectangular | 400 | 600 | 2400 | 7025 | 1.69 | 4124.77 | G300E | 5004141.67 | 39.26 | G300E | 1065465.94 | 8.36
609 | Story16 | B70 | 32 MPa RC Beam (60 cm x 40 cm) | Beam | 32MPa | Concrete Rectangular | 400 | 600 | 2400 | 7025 | 1.69 | 4124.77 | G300E | 5151959.38 | 40.42 | G300E | 1311342.7 | 10.29
610 | Story16 | B71 | 32 MPa RC Beam (60 cm x 40 cm) | Beam | 32MPa | Concrete Rectangular | 400 | 600 | 2400 | 7025 | 1.69 | 4124.77 | G300E | 5253821.88 | 41.22 | G300E | 1229383.78 | 9.65
611 | Story16 | B72 | 32 MPa RC Beam (60 cm x 40 cm) | Beam | 32MPa | Concrete Rectangular | 400 | 600 | 2400 | 7025 | 1.69 | 4124.77 | G300E | 5329340.62 | 41.82 | G300E | 1311342.7 | 10.29
612 | Story16 | B73 | 32 MPa RC Beam (60 cm x 40 cm) | Beam | 32MPa | Concrete Rectangular | 400 | 600 | 2400 | 7025 | 1.69 | 4124.77 | G300E | 5133811.46 | 40.28 | G300E | 1147424.86 | 9
613 | Story16 | B74 | 32 MPa RC Beam (60 cm x 40 cm) | Beam | 32MPa | Concrete Rectangular | 400 | 600 | 2400 | 7025 | 1.69 | 4124.77 | G300E | 5328462.5 | 41.81 | G300E | 1229383.78 | 9.65
614 | Story16 | B75 | 32 MPa RC Beam (60 cm x 40 cm) | Beam | 32MPa | Concrete Rectangular | 400 | 600 | 2400 | 7025 | 1.69 | 4124.77 | G300E | 4994775 | 39.19 | G300E | 6474715.94 | 50.8
615 | Story16 | B76 | 32 MPa RC Beam (60 cm x 40 cm) | Beam | 32MPa | Concrete Rectangular | 400 | 600 | 2400 | 7025 | 1.69 | 4124.77 | G300E | 4992726.04 | 39.17 | G300E | 6114099.28 | 47.97
616 | Story16 | B77 | 32 MPa RC Beam (60 cm x 40 cm) | Beam | 32MPa | Concrete Rectangular | 400 | 600 | 2400 | 7025 | 1.69 | 4124.77 | G300E | 4979846.88 | 39.07 | G300E | 3786481.44 | 29.71
617 | Story16 | B78 | 32 MPa RC Beam (60 cm x 40 cm) | Beam | 32MPa | Concrete Rectangular | 400 | 600 | 2400 | 7025 | 1.69 | 4124.77 | G300E | 4787244.79 | 37.56 | G300E | 3704522.52 | 29.07
618 | Story16 | B79 | 32 MPa RC Beam (60 cm x 40 cm) | Beam | 32MPa | Concrete Rectangular | 400 | 600 | 2400 | 7025 | 1.69 | 4124.77 | G300E | 5295093.75 | 41.55 | G300E | 6097702.34 | 47.84
619 | Story16 | B8 | 32 MPa RC Beam (60 cm x 40 cm) | Beam | 32MPa | Concrete Rectangular | 400 | 600 | 2400 | 7025 | 1.69 | 4124.77 | G300E | 6001106.25 | 47.09 | G300E | 6097702.34 | 47.84
620 | Story16 | B80 | 32 MPa RC Beam (60 cm x 40 cm) | Beam | 32MPa | Concrete Rectangular | 400 | 600 | 2400 | 7025 | 1.69 | 4124.77 | G300E | 4787244.79 | 37.56 | G300E | 3704522.52 | 29.07
621 | Story16 | B81 | 32 MPa RC Beam (60 cm x 40 cm) | Beam | 32MPa | Concrete Rectangular | 400 | 600 | 2400 | 7025 | 1.69 | 4124.77 | G300E | 4979846.88 | 39.07 | G300E | 3786481.44 | 29.71
622 | Story16 | B82 | 32 MPa RC Beam (60 cm x 40 cm) | Beam | 32MPa | Concrete Rectangular | 400 | 600 | 2400 | 7025 | 1.69 | 4124.77 | G300E | 4992726.04 | 39.17 | G300E | 6114099.28 | 47.97
623 | Story16 | B9 | 32 MPa RC Beam (60 cm x 40 cm) | Beam | 32MPa | Concrete Rectangular | 400 | 600 | 2400 | 7025 | 1.69 | 4124.77 | G300E | 5002678.12 | 39.25 | G300E | 1065465.94 | 8.36
624 | Story2 | B1 | 32 MPa RC Beam (45 cm x 25 cm) | Beam | 32MPa | Concrete Rectangular | 250 | 450 | 1125 | 6887.5 | 0.77 | 1895.64 | G300E | 3022986.36 | 23.72 | G300E | 2937681.86 | 23.05
625 | Story2 | B10 | 32 MPa RC Beam (45 cm x 25 cm) | Beam | 32MPa | Concrete Rectangular | 250 | 450 | 1125 | 6887.5 | 0.77 | 1895.64 | G300E | 2700839.2 | 21.19 | G300E | 3442109.68 | 27.01
626 | Story2 | B11 | 32 MPa RC Beam (45 cm x 25 cm) | Beam | 32MPa | Concrete Rectangular | 250 | 450 | 1125 | 6887.5 | 0.77 | 1895.64 | G300E | 4078339.2 | 32 | G300E | 1052385.27 | 8.26
627 | Story2 | B12 | 32 MPa RC Beam (45 cm x 25 cm) | Beam | 32MPa | Concrete Rectangular | 250 | 450 | 1125 | 6887.5 | 0.77 | 1895.64 | G300E | 2805717.05 | 22.01 | G300E | 2844230.07 | 22.32
628 | Story2 | B13 | 32 MPa RC Beam (45 cm x 25 cm) | Beam | 32MPa | Concrete Rectangular | 250 | 450 | 1125 | 6887.5 | 0.77 | 1895.64 | G300E | 4224542.05 | 33.15 | G300E | 2165655.72 | 16.99
629 | Story2 | B14 | 32 MPa RC Beam (45 cm x 25 cm) | Beam | 32MPa | Concrete Rectangular | 250 | 450 | 1125 | 6887.5 | 0.77 | 1895.64 | G300E | 3364543.75 | 26.4 | G300E | 2760719.6 | 21.66
630 | Story2 | B15 | 32 MPa RC Beam (45 cm x 25 cm) | Beam | 32MPa | Concrete Rectangular | 250 | 450 | 1125 | 6887.5 | 0.77 | 1895.64 | G300E | 3023612.5 | 23.72 | G300E | 2936742.65 | 23.04
631 | Story2 | B16 | 32 MPa RC Beam (45 cm x 25 cm) | Beam | 32MPa | Concrete Rectangular | 250 | 450 | 1125 | 6887.5 | 0.77 | 1895.64 | G300E | 2863634.66 | 22.47 | G300E | 3271800.59 | 25.67
632 | Story2 | B17 | 32 MPa RC Beam (45 cm x 25 cm) | Beam | 32MPa | Concrete Rectangular | 250 | 450 | 1125 | 6887.5 | 0.77 | 1895.64 | G300E | 4036701.14 | 31.67 | G300E | 1688539.81 | 13.25
633 | Story2 | B18 | 32 MPa RC Beam (45 cm x 25 cm) | Beam | 32MPa | Concrete Rectangular | 250 | 450 | 1125 | 6887.5 | 0.77 | 1895.64 | G300E | 4016977.84 | 31.52 | G300E | 575269.36 | 4.51
634 | Story2 | B19 | 32 MPa RC Beam (45 cm x 25 cm) | Beam | 32MPa | Concrete Rectangular | 250 | 450 | 1125 | 6887.5 | 0.77 | 1895.64 | G300E | 4082722.16 | 32.03 | G300E | 575269.36 | 4.51
635 | Story2 | B2 | 32 MPa RC Beam (45 cm x 25 cm) | Beam | 32MPa | Concrete Rectangular | 250 | 450 | 1125 | 6887.5 | 0.77 | 1895.64 | G300E | 3350455.68 | 26.29 | G300E | 2760719.6 | 21.66
636 | Story2 | B20 | 32 MPa RC Beam (45 cm x 25 cm) | Beam | 32MPa | Concrete Rectangular | 250 | 450 | 1125 | 6887.5 | 0.77 | 1895.64 | G300E | 4111211.36 | 32.26 | G300E | 575269.36 | 4.51
637 | Story2 | B21 | 32 MPa RC Beam (45 cm x 25 cm) | Beam | 32MPa | Concrete Rectangular | 250 | 450 | 1125 | 6887.5 | 0.77 | 1895.64 | G300E | 4011029.55 | 31.47 | G300E | 575269.36 | 4.51
638 | Story2 | B22 | 32 MPa RC Beam (45 cm x 25 cm) | Beam | 32MPa | Concrete Rectangular | 250 | 450 | 1125 | 7200 | 0.81 | 1981.65 | G300E | 4379478.26 | 34.36 | G300E | 2483537.01 | 19.49
639 | Story2 | B23 | 32 MPa RC Beam (45 cm x 25 cm) | Beam | 32MPa | Concrete Rectangular | 250 | 450 | 1125 | 6887.5 | 0.77 | 1895.64 | G300E | 3983166.48 | 31.25 | G300E | 1529501.18 | 12
640 | Story2 | B24 | 32 MPa RC Beam (45 cm x 25 cm) | Beam | 32MPa | Concrete Rectangular | 250 | 450 | 1125 | 7200 | 0.81 | 1981.65 | G300E | 4433634.78 | 34.79 | G300E | 2960615.27 | 23.23
641 | Story2 | B25 | 32 MPa RC Beam (45 cm x 25 cm) | Beam | 32MPa | Concrete Rectangular | 250 | 450 | 1125 | 6887.5 | 0.77 | 1895.64 | G300E | 4041710.23 | 31.71 | G300E | 575269.36 | 4.51
642 | Story2 | B26 | 32 MPa RC Beam (45 cm x 25 cm) | Beam | 32MPa | Concrete Rectangular | 250 | 450 | 1125 | 6887.5 | 0.77 | 1895.64 | G300E | 4139700.57 | 32.48 | G300E | 575269.36 | 4.51
643 | Story2 | B27 | 32 MPa RC Beam (45 cm x 25 cm) | Beam | 32MPa | Concrete Rectangular | 250 | 450 | 1125 | 6887.5 | 0.77 | 1895.64 | G300E | 4117472.73 | 32.31 | G300E | 575269.36 | 4.51
644 | Story2 | B28 | 32 MPa RC Beam (45 cm x 25 cm) | Beam | 32MPa | Concrete Rectangular | 250 | 450 | 1125 | 6887.5 | 0.77 | 1895.64 | G300E | 4018230.11 | 31.53 | G300E | 575269.36 | 4.51
645 | Story2 | B29 | 32 MPa RC Beam (45 cm x 25 cm) | Beam | 32MPa | Concrete Rectangular | 250 | 450 | 1125 | 6887.5 | 0.77 | 1895.64 | G300E | 4037640.34 | 31.68 | G300E | 1688539.81 | 13.25
646 | Story2 | B3 | 32 MPa RC Beam (45 cm x 25 cm) | Beam | 32MPa | Concrete Rectangular | 250 | 450 | 1125 | 6887.5 | 0.77 | 1895.64 | G300E | 4243952.27 | 33.3 | G300E | 1211423.9 | 9.51
647 | Story2 | B30 | 32 MPa RC Beam (45 cm x 25 cm) | Beam | 32MPa | Concrete Rectangular | 250 | 450 | 1125 | 6887.5 | 0.77 | 1895.64 | G300E | 2863634.66 | 22.47 | G300E | 3270548.32 | 25.66
648 | Story2 | B31 | 32 MPa RC Beam (45 cm x 25 cm) | Beam | 32MPa | Concrete Rectangular | 250 | 450 | 1125 | 6887.5 | 0.77 | 1895.64 | G300E | 3217088.64 | 25.24 | G300E | 2779269.36 | 21.81
649 | Story2 | B32 | 32 MPa RC Beam (45 cm x 25 cm) | Beam | 32MPa | Concrete Rectangular | 250 | 450 | 1125 | 6887.5 | 0.77 | 1895.64 | G300E | 4191669.89 | 32.89 | G300E | 2487545.23 | 19.52
650 | Story2 | B33 | 32 MPa RC Beam (45 cm x 25 cm) | Beam | 32MPa | Concrete Rectangular | 250 | 450 | 1125 | 6887.5 | 0.77 | 1895.64 | G300E | 4192609.09 | 32.9 | G300E | 575269.36 | 4.51
651 | Story2 | B34 | 32 MPa RC Beam (45 cm x 25 cm) | Beam | 32MPa | Concrete Rectangular | 250 | 450 | 1125 | 6887.5 | 0.77 | 1895.64 | G300E | 4156919.32 | 32.62 | G300E | 575269.36 | 4.51
652 | Story2 | B35 | 32 MPa RC Beam (45 cm x 25 cm) | Beam | 32MPa | Concrete Rectangular | 250 | 450 | 1125 | 6887.5 | 0.77 | 1895.64 | G300E | 3863574.43 | 30.32 | G300E | 1529501.18 | 12
653 | Story2 | B36 | 32 MPa RC Beam (45 cm x 25 cm) | Beam | 32MPa | Concrete Rectangular | 250 | 450 | 1125 | 7200 | 0.81 | 1981.65 | G300E | 4363200 | 34.24 | G300E | 2324510.92 | 18.24
654 | Story2 | B4 | 32 MPa RC Beam (45 cm x 25 cm) | Beam | 32MPa | Concrete Rectangular | 250 | 450 | 1125 | 6887.5 | 0.77 | 1895.64 | G300E | 2604101.14 | 20.43 | G300E | 2849865.29 | 22.36
655 | Story2 | B40 | 32 MPa RC Beam (45 cm x 25 cm) | Beam | 32MPa | Concrete Rectangular | 250 | 450 | 1125 | 6887.5 | 0.77 | 1895.64 | G300E | 4226529.35 | 33.16 | G300E | 2527868.52 | 19.83
656 | Story2 | B41 | 32 MPa RC Beam (45 cm x 25 cm) | Beam | 32MPa | Concrete Rectangular | 250 | 450 | 1125 | 6887.5 | 0.77 | 1895.64 | G300E | 3863261.36 | 30.31 | G300E | 1529501.18 | 12
657 | Story2 | B42 | 32 MPa RC Beam (45 cm x 25 cm) | Beam | 32MPa | Concrete Rectangular | 250 | 450 | 1125 | 6887.5 | 0.77 | 1895.64 | G300E | 4157545.45 | 32.62 | G300E | 575269.36 | 4.51
658 | Story2 | B43 | 32 MPa RC Beam (45 cm x 25 cm) | Beam | 32MPa | Concrete Rectangular | 250 | 450 | 1125 | 6887.5 | 0.77 | 1895.64 | G300E | 4191982.95 | 32.89 | G300E | 575269.36 | 4.51
659 | Story2 | B44 | 32 MPa RC Beam (45 cm x 25 cm) | Beam | 32MPa | Concrete Rectangular | 250 | 450 | 1125 | 6887.5 | 0.77 | 1895.64 | G300E | 4191669.89 | 32.89 | G300E | 2487542.41 | 19.52
660 | Story2 | B45 | 32 MPa RC Beam (45 cm x 25 cm) | Beam | 32MPa | Concrete Rectangular | 250 | 450 | 1125 | 6887.5 | 0.77 | 1895.64 | G300E | 3217088.64 | 25.24 | G300E | 2779269.36 | 21.81
661 | Story2 | B46 | 32 MPa RC Beam (45 cm x 25 cm) | Beam | 32MPa | Concrete Rectangular | 250 | 450 | 1125 | 6887.5 | 0.77 | 1895.64 | G300E | 2863634.66 | 22.47 | G300E | 3271800.59 | 25.67
662 | Story2 | B47 | 32 MPa RC Beam (45 cm x 25 cm) | Beam | 32MPa | Concrete Rectangular | 250 | 450 | 1125 | 6887.5 | 0.77 | 1895.64 | G300E | 4191669.89 | 32.89 | G300E | 2487543.82 | 19.52
663 | Story2 | B48 | 32 MPa RC Beam (45 cm x 25 cm) | Beam | 32MPa | Concrete Rectangular | 250 | 450 | 1125 | 6887.5 | 0.77 | 1895.64 | G300E | 4018230.11 | 31.53 | G300E | 575269.36 | 4.51
664 | Story2 | B49 | 32 MPa RC Beam (45 cm x 25 cm) | Beam | 32MPa | Concrete Rectangular | 250 | 450 | 1125 | 6887.5 | 0.77 | 1895.64 | G300E | 4157858.52 | 32.62 | G300E | 575269.36 | 4.51
665 | Story2 | B5 | 32 MPa RC Beam (45 cm x 25 cm) | Beam | 32MPa | Concrete Rectangular | 250 | 450 | 1125 | 6887.5 | 0.77 | 1895.64 | G300E | 4058302.84 | 31.84 | G300E | 1052385.27 | 8.26
666 | Story2 | B50 | 32 MPa RC Beam (45 cm x 25 cm) | Beam | 32MPa | Concrete Rectangular | 250 | 450 | 1125 | 6887.5 | 0.77 | 1895.64 | G300E | 4139387.5 | 32.48 | G300E | 575269.36 | 4.51
667 | Story2 | B51 | 32 MPa RC Beam (45 cm x 25 cm) | Beam | 32MPa | Concrete Rectangular | 250 | 450 | 1125 | 7200 | 0.81 | 1981.65 | G300E | 4418608.7 | 34.67 | G300E | 2642563.1 | 20.73
668 | Story2 | B52 | 32 MPa RC Beam (45 cm x 25 cm) | Beam | 32MPa | Concrete Rectangular | 250 | 450 | 1125 | 6887.5 | 0.77 | 1895.64 | G300E | 4241202.72 | 33.28 | G300E | 2832116.34 | 22.22
669 | Story2 | B54 | 32 MPa RC Beam (45 cm x 25 cm) | Beam | 32MPa | Concrete Rectangular | 250 | 450 | 1125 | 6887.5 | 0.77 | 1895.64 | G300E | 4240903.26 | 33.28 | G300E | 2832116.34 | 22.22
670 | Story2 | B55 | 32 MPa RC Beam (45 cm x 25 cm) | Beam | 32MPa | Concrete Rectangular | 250 | 450 | 1125 | 6887.5 | 0.77 | 1895.64 | G300E | 4226529.35 | 33.16 | G300E | 2527868.52 | 19.83
671 | Story2 | B56 | 32 MPa RC Beam (45 cm x 25 cm) | Beam | 32MPa | Concrete Rectangular | 250 | 450 | 1125 | 6887.5 | 0.77 | 1895.64 | G300E | 4139700.57 | 32.48 | G300E | 575269.36 | 4.51
672 | Story2 | B57 | 32 MPa RC Beam (45 cm x 25 cm) | Beam | 32MPa | Concrete Rectangular | 250 | 450 | 1125 | 6887.5 | 0.77 | 1895.64 | G300E | 4157545.45 | 32.62 | G300E | 575269.36 | 4.51
673 | Story2 | B58 | 32 MPa RC Beam (45 cm x 25 cm) | Beam | 32MPa | Concrete Rectangular | 250 | 450 | 1125 | 6887.5 | 0.77 | 1895.64 | G300E | 4018230.11 | 31.53 | G300E | 575269.36 | 4.51
674 | Story2 | B59 | 32 MPa RC Beam (45 cm x 25 cm) | Beam | 32MPa | Concrete Rectangular | 250 | 450 | 1125 | 6887.5 | 0.77 | 1895.64 | G300E | 4191669.89 | 32.89 | G300E | 2487541 | 19.52
675 | Story2 | B6 | 32 MPa RC Beam (45 cm x 25 cm) | Beam | 32MPa | Concrete Rectangular | 250 | 450 | 1125 | 6887.5 | 0.77 | 1895.64 | G300E | 2608797.16 | 20.47 | G300E | 3440857.41 | 27
676 | Story2 | B60 | 32 MPa RC Beam (45 cm x 25 cm) | Beam | 32MPa | Concrete Rectangular | 250 | 450 | 1125 | 6887.5 | 0.77 | 1895.64 | G300E | 2863634.66 | 22.47 | G300E | 3271800.59 | 25.67
677 | Story2 | B61 | 32 MPa RC Beam (45 cm x 25 cm) | Beam | 32MPa | Concrete Rectangular | 250 | 450 | 1125 | 6887.5 | 0.77 | 1895.64 | G300E | 2842346.02 | 22.3 | G300E | 2937681.86 | 23.05
678 | Story2 | B62 | 32 MPa RC Beam (45 cm x 25 cm) | Beam | 32MPa | Concrete Rectangular | 250 | 450 | 1125 | 6887.5 | 0.77 | 1895.64 | G300E | 4037640.34 | 31.68 | G300E | 1688539.81 | 13.25
679 | Story2 | B63 | 32 MPa RC Beam (45 cm x 25 cm) | Beam | 32MPa | Concrete Rectangular | 250 | 450 | 1125 | 6887.5 | 0.77 | 1895.64 | G300E | 4224542.05 | 33.15 | G300E | 2165655.72 | 16.99
680 | Story2 | B64 | 32 MPa RC Beam (45 cm x 25 cm) | Beam | 32MPa | Concrete Rectangular | 250 | 450 | 1125 | 6887.5 | 0.77 | 1895.64 | G300E | 4117472.73 | 32.31 | G300E | 575269.36 | 4.51
681 | Story2 | B65 | 32 MPa RC Beam (45 cm x 25 cm) | Beam | 32MPa | Concrete Rectangular | 250 | 450 | 1125 | 6887.5 | 0.77 | 1895.64 | G300E | 4078652.27 | 32 | G300E | 1052385.27 | 8.26
682 | Story2 | B66 | 32 MPa RC Beam (45 cm x 25 cm) | Beam | 32MPa | Concrete Rectangular | 250 | 450 | 1125 | 6887.5 | 0.77 | 1895.64 | G300E | 4041084.09 | 31.71 | G300E | 575269.36 | 4.51
683 | Story2 | B67 | 32 MPa RC Beam (45 cm x 25 cm) | Beam | 32MPa | Concrete Rectangular | 250 | 450 | 1125 | 6887.5 | 0.77 | 1895.64 | G300E | 4449638.07 | 34.91 | G300E | 1557323.7 | 12.22
684 | Story2 | B68 | 32 MPa RC Beam (45 cm x 25 cm) | Beam | 32MPa | Concrete Rectangular | 250 | 450 | 1125 | 6887.5 | 0.77 | 1895.64 | G300E | 3982853.41 | 31.25 | G300E | 1529501.18 | 12
685 | Story2 | B69 | 32 MPa RC Beam (45 cm x 25 cm) | Beam | 32MPa | Concrete Rectangular | 250 | 450 | 1125 | 6887.5 | 0.77 | 1895.64 | G300E | 4449325 | 34.91 | G300E | 1557322.29 | 12.22
686 | Story2 | B7 | 32 MPa RC Beam (45 cm x 25 cm) | Beam | 32MPa | Concrete Rectangular | 250 | 450 | 1125 | 6887.5 | 0.77 | 1895.64 | G300E | 4448072.73 | 34.9 | G300E | 1557232.13 | 12.22
687 | Story2 | B70 | 32 MPa RC Beam (45 cm x 25 cm) | Beam | 32MPa | Concrete Rectangular | 250 | 450 | 1125 | 6887.5 | 0.77 | 1895.64 | G300E | 4041084.09 | 31.71 | G300E | 575269.36 | 4.51
688 | Story2 | B71 | 32 MPa RC Beam (45 cm x 25 cm) | Beam | 32MPa | Concrete Rectangular | 250 | 450 | 1125 | 6887.5 | 0.77 | 1895.64 | G300E | 4078339.2 | 32 | G300E | 1052385.27 | 8.26
689 | Story2 | B72 | 32 MPa RC Beam (45 cm x 25 cm) | Beam | 32MPa | Concrete Rectangular | 250 | 450 | 1125 | 6887.5 | 0.77 | 1895.64 | G300E | 4117472.73 | 32.31 | G300E | 575269.36 | 4.51
690 | Story2 | B73 | 32 MPa RC Beam (45 cm x 25 cm) | Beam | 32MPa | Concrete Rectangular | 250 | 450 | 1125 | 6887.5 | 0.77 | 1895.64 | G300E | 4224542.05 | 33.15 | G300E | 2165655.72 | 16.99
691 | Story2 | B74 | 32 MPa RC Beam (45 cm x 25 cm) | Beam | 32MPa | Concrete Rectangular | 250 | 450 | 1125 | 6887.5 | 0.77 | 1895.64 | G300E | 4037640.34 | 31.68 | G300E | 1688539.81 | 13.25
692 | Story2 | B75 | 32 MPa RC Beam (45 cm x 25 cm) | Beam | 32MPa | Concrete Rectangular | 250 | 450 | 1125 | 6887.5 | 0.77 | 1895.64 | G300E | 2842346.02 | 22.3 | G300E | 2937681.86 | 23.05
693 | Story2 | B76 | 32 MPa RC Beam (45 cm x 25 cm) | Beam | 32MPa | Concrete Rectangular | 250 | 450 | 1125 | 6887.5 | 0.77 | 1895.64 | G300E | 3364543.75 | 26.4 | G300E | 2760719.6 | 21.66
694 | Story2 | B77 | 32 MPa RC Beam (45 cm x 25 cm) | Beam | 32MPa | Concrete Rectangular | 250 | 450 | 1125 | 6887.5 | 0.77 | 1895.64 | G300E | 2600031.25 | 20.4 | G300E | 2846108.48 | 22.33
695 | Story2 | B78 | 32 MPa RC Beam (45 cm x 25 cm) | Beam | 32MPa | Concrete Rectangular | 250 | 450 | 1125 | 6887.5 | 0.77 | 1895.64 | G300E | 2608797.16 | 20.47 | G300E | 3442109.68 | 27.01
696 | Story2 | B79 | 32 MPa RC Beam (45 cm x 25 cm) | Beam | 32MPa | Concrete Rectangular | 250 | 450 | 1125 | 6887.5 | 0.77 | 1895.64 | G300E | 3172632.95 | 24.89 | G300E | 2777390.95 | 21.79
697 | Story2 | B8 | 32 MPa RC Beam (45 cm x 25 cm) | Beam | 32MPa | Concrete Rectangular | 250 | 450 | 1125 | 6887.5 | 0.77 | 1895.64 | G300E | 3172632.95 | 24.89 | G300E | 2777390.95 | 21.79
698 | Story2 | B80 | 32 MPa RC Beam (45 cm x 25 cm) | Beam | 32MPa | Concrete Rectangular | 250 | 450 | 1125 | 6887.5 | 0.77 | 1895.64 | G300E | 2700839.2 | 21.19 | G300E | 3442109.68 | 27.01
699 | Story2 | B81 | 32 MPa RC Beam (45 cm x 25 cm) | Beam | 32MPa | Concrete Rectangular | 250 | 450 | 1125 | 6887.5 | 0.77 | 1895.64 | G300E | 2805717.05 | 22.01 | G300E | 2844230.07 | 22.32
700 | Story2 | B82 | 32 MPa RC Beam (45 cm x 25 cm) | Beam | 32MPa | Concrete Rectangular | 250 | 450 | 1125 | 6887.5 | 0.77 | 1895.64 | G300E | 3364543.75 | 26.4 | G300E | 2760719.6 | 21.66
701 | Story2 | B9 | 32 MPa RC Beam (45 cm x 25 cm) | Beam | 32MPa | Concrete Rectangular | 250 | 450 | 1125 | 6887.5 | 0.77 | 1895.64 | G300E | 4449951.14 | 34.92 | G300E | 1557333.56 | 12.22
702 | Story3 | B1 | 32 MPa RC Beam (45 cm x 25 cm) | Beam | 32MPa | Concrete Rectangular | 250 | 450 | 1125 | 6900 | 0.78 | 1899.08 | G300E | 3497045.45 | 27.44 | G300E | 2754204.31 | 21.61
703 | Story3 | B10 | 32 MPa RC Beam (45 cm x 25 cm) | Beam | 32MPa | Concrete Rectangular | 250 | 450 | 1125 | 6900 | 0.78 | 1899.08 | G300E | 3151104.55 | 24.72 | G300E | 2768317.95 | 21.72
704 | Story3 | B11 | 32 MPa RC Beam (45 cm x 25 cm) | Beam | 32MPa | Concrete Rectangular | 250 | 450 | 1125 | 6900 | 0.78 | 1899.08 | G300E | 4089818.18 | 32.09 | G300E | 2806895.22 | 22.02
705 | Story3 | B12 | 32 MPa RC Beam (45 cm x 25 cm) | Beam | 32MPa | Concrete Rectangular | 250 | 450 | 1125 | 6900 | 0.78 | 1899.08 | G300E | 3040887.5 | 23.86 | G300E | 3190032.87 | 25.03
706 | Story3 | B13 | 32 MPa RC Beam (45 cm x 25 cm) | Beam | 32MPa | Concrete Rectangular | 250 | 450 | 1125 | 6900 | 0.78 | 1899.08 | G300E | 4500054.55 | 35.31 | G300E | 1089412.77 | 8.55
707 | Story3 | B14 | 32 MPa RC Beam (45 cm x 25 cm) | Beam | 32MPa | Concrete Rectangular | 250 | 450 | 1125 | 6900 | 0.78 | 1899.08 | G300E | 3461290.91 | 27.16 | G300E | 2751381.59 | 21.59
708 | Story3 | B15 | 32 MPa RC Beam (45 cm x 25 cm) | Beam | 32MPa | Concrete Rectangular | 250 | 450 | 1125 | 6900 | 0.78 | 1899.08 | G300E | 3499868.18 | 27.46 | G300E | 2750440.68 | 21.58
709 | Story3 | B16 | 32 MPa RC Beam (45 cm x 25 cm) | Beam | 32MPa | Concrete Rectangular | 250 | 450 | 1125 | 6900 | 0.78 | 1899.08 | G300E | 3072800 | 24.11 | G300E | 3190032.87 | 25.03
710 | Story3 | B17 | 32 MPa RC Beam (45 cm x 25 cm) | Beam | 32MPa | Concrete Rectangular | 250 | 450 | 1125 | 6900 | 0.78 | 1899.08 | G300E | 4151918.18 | 32.58 | G300E | 3125549.77 | 24.52
711 | Story3 | B18 | 32 MPa RC Beam (45 cm x 25 cm) | Beam | 32MPa | Concrete Rectangular | 250 | 450 | 1125 | 6900 | 0.78 | 1899.08 | G300E | 4019877.27 | 31.54 | G300E | 1532277.04 | 12.02
712 | Story3 | B19 | 32 MPa RC Beam (45 cm x 25 cm) | Beam | 32MPa | Concrete Rectangular | 250 | 450 | 1125 | 6900 | 0.78 | 1899.08 | G300E | 4015172.73 | 31.5 | G300E | 1532277.04 | 12.02
713 | Story3 | B2 | 32 MPa RC Beam (45 cm x 25 cm) | Beam | 32MPa | Concrete Rectangular | 250 | 450 | 1125 | 6900 | 0.78 | 1899.08 | G300E | 3446236.36 | 27.04 | G300E | 2763613.4 | 21.68
714 | Story3 | B20 | 32 MPa RC Beam (45 cm x 25 cm) | Beam | 32MPa | Concrete Rectangular | 250 | 450 | 1125 | 6900 | 0.78 | 1899.08 | G300E | 4147213.64 | 32.54 | G300E | 1054295.22 | 8.27
715 | Story3 | B21 | 32 MPa RC Beam (45 cm x 25 cm) | Beam | 32MPa | Concrete Rectangular | 250 | 450 | 1125 | 6900 | 0.78 | 1899.08 | G300E | 4159445.45 | 32.64 | G300E | 1054295.22 | 8.27
716 | Story3 | B22 | 32 MPa RC Beam (45 cm x 25 cm) | Beam | 32MPa | Concrete Rectangular | 250 | 450 | 1125 | 7200 | 0.81 | 1981.65 | G300E | 4412347.83 | 34.62 | G300E | 2483537.01 | 19.49
717 | Story3 | B23 | 32 MPa RC Beam (45 cm x 25 cm) | Beam | 32MPa | Concrete Rectangular | 250 | 450 | 1125 | 6900 | 0.78 | 1899.08 | G300E | 3898813.64 | 30.59 | G300E | 1532277.04 | 12.02
718 | Story3 | B24 | 32 MPa RC Beam (45 cm x 25 cm) | Beam | 32MPa | Concrete Rectangular | 250 | 450 | 1125 | 7200 | 0.81 | 1981.65 | G300E | 4469321.74 | 35.07 | G300E | 2801589.18 | 21.98
719 | Story3 | B25 | 32 MPa RC Beam (45 cm x 25 cm) | Beam | 32MPa | Concrete Rectangular | 250 | 450 | 1125 | 6900 | 0.78 | 1899.08 | G300E | 4191750 | 32.89 | G300E | 1054295.22 | 8.27
720 | Story3 | B26 | 32 MPa RC Beam (45 cm x 25 cm) | Beam | 32MPa | Concrete Rectangular | 250 | 450 | 1125 | 6900 | 0.78 | 1899.08 | G300E | 4175127.27 | 32.76 | G300E | 1054295.22 | 8.27
721 | Story3 | B27 | 32 MPa RC Beam (45 cm x 25 cm) | Beam | 32MPa | Concrete Rectangular | 250 | 450 | 1125 | 6900 | 0.78 | 1899.08 | G300E | 4054063.64 | 31.81 | G300E | 1532277.04 | 12.02
722 | Story3 | B28 | 32 MPa RC Beam (45 cm x 25 cm) | Beam | 32MPa | Concrete Rectangular | 250 | 450 | 1125 | 6900 | 0.78 | 1899.08 | G300E | 4020818.18 | 31.55 | G300E | 1532277.04 | 12.02
723 | Story3 | B29 | 32 MPa RC Beam (45 cm x 25 cm) | Beam | 32MPa | Concrete Rectangular | 250 | 450 | 1125 | 6900 | 0.78 | 1899.08 | G300E | 4155054.55 | 32.6 | G300E | 3125549.77 | 24.52
724 | Story3 | B3 | 32 MPa RC Beam (45 cm x 25 cm) | Beam | 32MPa | Concrete Rectangular | 250 | 450 | 1125 | 6900 | 0.78 | 1899.08 | G300E | 4455518.18 | 34.96 | G300E | 1067100.52 | 8.37
725 | Story3 | B30 | 32 MPa RC Beam (45 cm x 25 cm) | Beam | 32MPa | Concrete Rectangular | 250 | 450 | 1125 | 6900 | 0.78 | 1899.08 | G300E | 3072800 | 24.11 | G300E | 3190032.87 | 25.03
726 | Story3 | B31 | 32 MPa RC Beam (45 cm x 25 cm) | Beam | 32MPa | Concrete Rectangular | 250 | 450 | 1125 | 6900 | 0.78 | 1899.08 | G300E | 3171490.91 | 24.88 | G300E | 2756086.13 | 21.63
727 | Story3 | B32 | 32 MPa RC Beam (45 cm x 25 cm) | Beam | 32MPa | Concrete Rectangular | 250 | 450 | 1125 | 6900 | 0.78 | 1899.08 | G300E | 4434504.55 | 34.79 | G300E | 1566384.05 | 12.29
728 | Story3 | B33 | 32 MPa RC Beam (45 cm x 25 cm) | Beam | 32MPa | Concrete Rectangular | 250 | 450 | 1125 | 6900 | 0.78 | 1899.08 | G300E | 4207745.45 | 33.02 | G300E | 576313.4 | 4.52
729 | Story3 | B34 | 32 MPa RC Beam (45 cm x 25 cm) | Beam | 32MPa | Concrete Rectangular | 250 | 450 | 1125 | 6900 | 0.78 | 1899.08 | G300E | 4228759.09 | 33.18 | G300E | 577012.03 | 4.53
730 | Story3 | B35 | 32 MPa RC Beam (45 cm x 25 cm) | Beam | 32MPa | Concrete Rectangular | 250 | 450 | 1125 | 6900 | 0.78 | 1899.08 | G300E | 3858040.91 | 30.27 | G300E | 1532277.04 | 12.02
731 | Story3 | B36 | 32 MPa RC Beam (45 cm x 25 cm) | Beam | 32MPa | Concrete Rectangular | 250 | 450 | 1125 | 7200 | 0.81 | 1981.65 | G300E | 4392313.04 | 34.46 | G300E | 2801589.18 | 21.98
732 | Story3 | B4 | 32 MPa RC Beam (45 cm x 25 cm) | Beam | 32MPa | Concrete Rectangular | 250 | 450 | 1125 | 6900 | 0.78 | 1899.08 | G300E | 3134612.5 | 24.6 | G300E | 3482132.87 | 27.32
733 | Story3 | B40 | 32 MPa RC Beam (45 cm x 25 cm) | Beam | 32MPa | Concrete Rectangular | 250 | 450 | 1125 | 6900 | 0.78 | 1899.08 | G300E | 4264500 | 33.46 | G300E | 2684856.3 | 21.07
734 | Story3 | B41 | 32 MPa RC Beam (45 cm x 25 cm) | Beam | 32MPa | Concrete Rectangular | 250 | 450 | 1125 | 6900 | 0.78 | 1899.08 | G300E | 3858040.91 | 30.27 | G300E | 1532277.04 | 12.02
735 | Story3 | B42 | 32 MPa RC Beam (45 cm x 25 cm) | Beam | 32MPa | Concrete Rectangular | 250 | 450 | 1125 | 6900 | 0.78 | 1899.08 | G300E | 4229386.36 | 33.19 | G300E | 577026.14 | 4.53
736 | Story3 | B43 | 32 MPa RC Beam (45 cm x 25 cm) | Beam | 32MPa | Concrete Rectangular | 250 | 450 | 1125 | 6900 | 0.78 | 1899.08 | G300E | 4207745.45 | 33.02 | G300E | 576313.4 | 4.52
737 | Story3 | B44 | 32 MPa RC Beam (45 cm x 25 cm) | Beam | 32MPa | Concrete Rectangular | 250 | 450 | 1125 | 6900 | 0.78 | 1899.08 | G300E | 4433877.27 | 34.79 | G300E | 1566372.76 | 12.29
738 | Story3 | B45 | 32 MPa RC Beam (45 cm x 25 cm) | Beam | 32MPa | Concrete Rectangular | 250 | 450 | 1125 | 6900 | 0.78 | 1899.08 | G300E | 3171490.91 | 24.88 | G300E | 2756086.13 | 21.63
739 | Story3 | B46 | 32 MPa RC Beam (45 cm x 25 cm) | Beam | 32MPa | Concrete Rectangular | 250 | 450 | 1125 | 6900 | 0.78 | 1899.08 | G300E | 3160775 | 24.8 | G300E | 3190032.87 | 25.03
740 | Story3 | B47 | 32 MPa RC Beam (45 cm x 25 cm) | Beam | 32MPa | Concrete Rectangular | 250 | 450 | 1125 | 6900 | 0.78 | 1899.08 | G300E | 4433877.27 | 34.79 | G300E | 1566377 | 12.29
741 | Story3 | B48 | 32 MPa RC Beam (45 cm x 25 cm) | Beam | 32MPa | Concrete Rectangular | 250 | 450 | 1125 | 6900 | 0.78 | 1899.08 | G300E | 4020818.18 | 31.55 | G300E | 1532277.04 | 12.02
742 | Story3 | B49 | 32 MPa RC Beam (45 cm x 25 cm) | Beam | 32MPa | Concrete Rectangular | 250 | 450 | 1125 | 6900 | 0.78 | 1899.08 | G300E | 4229700 | 33.19 | G300E | 577027.55 | 4.53
743 | Story3 | B5 | 32 MPa RC Beam (45 cm x 25 cm) | Beam | 32MPa | Concrete Rectangular | 250 | 450 | 1125 | 6900 | 0.78 | 1899.08 | G300E | 4067863.64 | 31.92 | G300E | 2806895.22 | 22.02
744 | Story3 | B50 | 32 MPa RC Beam (45 cm x 25 cm) | Beam | 32MPa | Concrete Rectangular | 250 | 450 | 1125 | 6900 | 0.78 | 1899.08 | G300E | 4175127.27 | 32.76 | G300E | 1054295.22 | 8.27
745 | Story3 | B51 | 32 MPa RC Beam (45 cm x 25 cm) | Beam | 32MPa | Concrete Rectangular | 250 | 450 | 1125 | 7200 | 0.81 | 1981.65 | G300E | 4449913.04 | 34.92 | G300E | 2801589.18 | 21.98
746 | Story3 | B52 | 32 MPa RC Beam (45 cm x 25 cm) | Beam | 32MPa | Concrete Rectangular | 250 | 450 | 1125 | 6900 | 0.78 | 1899.08 | G300E | 4281300 | 33.59 | G300E | 2684856.3 | 21.07
747 | Story3 | B54 | 32 MPa RC Beam (45 cm x 25 cm) | Beam | 32MPa | Concrete Rectangular | 250 | 450 | 1125 | 6900 | 0.78 | 1899.08 | G300E | 4283100 | 33.61 | G300E | 2684856.3 | 21.07
748 | Story3 | B55 | 32 MPa RC Beam (45 cm x 25 cm) | Beam | 32MPa | Concrete Rectangular | 250 | 450 | 1125 | 6900 | 0.78 | 1899.08 | G300E | 4264500 | 33.46 | G300E | 2684856.3 | 21.07
749 | Story3 | B56 | 32 MPa RC Beam (45 cm x 25 cm) | Beam | 32MPa | Concrete Rectangular | 250 | 450 | 1125 | 6900 | 0.78 | 1899.08 | G300E | 4175127.27 | 32.76 | G300E | 1054295.22 | 8.27
750 | Story3 | B57 | 32 MPa RC Beam (45 cm x 25 cm) | Beam | 32MPa | Concrete Rectangular | 250 | 450 | 1125 | 6900 | 0.78 | 1899.08 | G300E | 4229386.36 | 33.19 | G300E | 577026.14 | 4.53
751 | Story3 | B58 | 32 MPa RC Beam (45 cm x 25 cm) | Beam | 32MPa | Concrete Rectangular | 250 | 450 | 1125 | 6900 | 0.78 | 1899.08 | G300E | 4020818.18 | 31.55 | G300E | 1532277.04 | 12.02
752 | Story3 | B59 | 32 MPa RC Beam (45 cm x 25 cm) | Beam | 32MPa | Concrete Rectangular | 250 | 450 | 1125 | 6900 | 0.78 | 1899.08 | G300E | 4433877.27 | 34.79 | G300E | 1566369.94 | 12.29
753 | Story3 | B6 | 32 MPa RC Beam (45 cm x 25 cm) | Beam | 32MPa | Concrete Rectangular | 250 | 450 | 1125 | 6900 | 0.78 | 1899.08 | G300E | 3150477.27 | 24.72 | G300E | 2770199.77 | 21.74
754 | Story3 | B60 | 32 MPa RC Beam (45 cm x 25 cm) | Beam | 32MPa | Concrete Rectangular | 250 | 450 | 1125 | 6900 | 0.78 | 1899.08 | G300E | 3160487.5 | 24.8 | G300E | 3190032.87 | 25.03
755 | Story3 | B61 | 32 MPa RC Beam (45 cm x 25 cm) | Beam | 32MPa | Concrete Rectangular | 250 | 450 | 1125 | 6900 | 0.78 | 1899.08 | G300E | 3499868.18 | 27.46 | G300E | 2753263.4 | 21.6
756 | Story3 | B62 | 32 MPa RC Beam (45 cm x 25 cm) | Beam | 32MPa | Concrete Rectangular | 250 | 450 | 1125 | 6900 | 0.78 | 1899.08 | G300E | 4155054.55 | 32.6 | G300E | 3125549.77 | 24.52
757 | Story3 | B63 | 32 MPa RC Beam (45 cm x 25 cm) | Beam | 32MPa | Concrete Rectangular | 250 | 450 | 1125 | 6900 | 0.78 | 1899.08 | G300E | 4500054.55 | 35.31 | G300E | 1089409.95 | 8.55
758 | Story3 | B64 | 32 MPa RC Beam (45 cm x 25 cm) | Beam | 32MPa | Concrete Rectangular | 250 | 450 | 1125 | 6900 | 0.78 | 1899.08 | G300E | 4054063.64 | 31.81 | G300E | 1532277.04 | 12.02
759 | Story3 | B65 | 32 MPa RC Beam (45 cm x 25 cm) | Beam | 32MPa | Concrete Rectangular | 250 | 450 | 1125 | 6900 | 0.78 | 1899.08 | G300E | 4089818.18 | 32.09 | G300E | 2806895.22 | 22.02
760 | Story3 | B66 | 32 MPa RC Beam (45 cm x 25 cm) | Beam | 32MPa | Concrete Rectangular | 250 | 450 | 1125 | 6900 | 0.78 | 1899.08 | G300E | 4191750 | 32.89 | G300E | 1054295.22 | 8.27
761 | Story3 | B67 | 32 MPa RC Beam (45 cm x 25 cm) | Beam | 32MPa | Concrete Rectangular | 250 | 450 | 1125 | 6900 | 0.78 | 1899.08 | G300E | 4761000 | 37.36 | G300E | 637491.78 | 5
762 | Story3 | B68 | 32 MPa RC Beam (45 cm x 25 cm) | Beam | 32MPa | Concrete Rectangular | 250 | 450 | 1125 | 6900 | 0.78 | 1899.08 | G300E | 3898500 | 30.59 | G300E | 1532277.04 | 12.02
763 | Story3 | B69 | 32 MPa RC Beam (45 cm x 25 cm) | Beam | 32MPa | Concrete Rectangular | 250 | 450 | 1125 | 6900 | 0.78 | 1899.08 | G300E | 4761000 | 37.36 | G300E | 637496.02 | 5
764 | Story3 | B7 | 32 MPa RC Beam (45 cm x 25 cm) | Beam | 32MPa | Concrete Rectangular | 250 | 450 | 1125 | 6900 | 0.78 | 1899.08 | G300E | 4760059.09 | 37.35 | G300E | 637356.29 | 5
765 | Story3 | B70 | 32 MPa RC Beam (45 cm x 25 cm) | Beam | 32MPa | Concrete Rectangular | 250 | 450 | 1125 | 6900 | 0.78 | 1899.08 | G300E | 4191436.36 | 32.89 | G300E | 1054295.22 | 8.27
766 | Story3 | B71 | 32 MPa RC Beam (45 cm x 25 cm) | Beam | 32MPa | Concrete Rectangular | 250 | 450 | 1125 | 6900 | 0.78 | 1899.08 | G300E | 4089818.18 | 32.09 | G300E | 2806895.22 | 22.02
767 | Story3 | B72 | 32 MPa RC Beam (45 cm x 25 cm) | Beam | 32MPa | Concrete Rectangular | 250 | 450 | 1125 | 6900 | 0.78 | 1899.08 | G300E | 4054063.64 | 31.81 | G300E | 1532277.04 | 12.02
768 | Story3 | B73 | 32 MPa RC Beam (45 cm x 25 cm) | Beam | 32MPa | Concrete Rectangular | 250 | 450 | 1125 | 6900 | 0.78 | 1899.08 | G300E | 4500054.55 | 35.31 | G300E | 1089400.07 | 8.55
769 | Story3 | B74 | 32 MPa RC Beam (45 cm x 25 cm) | Beam | 32MPa | Concrete Rectangular | 250 | 450 | 1125 | 6900 | 0.78 | 1899.08 | G300E | 4155054.55 | 32.6 | G300E | 3125549.77 | 24.52
770 | Story3 | B75 | 32 MPa RC Beam (45 cm x 25 cm) | Beam | 32MPa | Concrete Rectangular | 250 | 450 | 1125 | 6900 | 0.78 | 1899.08 | G300E | 3500181.82 | 27.46 | G300E | 2753263.4 | 21.6
771 | Story3 | B76 | 32 MPa RC Beam (45 cm x 25 cm) | Beam | 32MPa | Concrete Rectangular | 250 | 450 | 1125 | 6900 | 0.78 | 1899.08 | G300E | 3461290.91 | 27.16 | G300E | 2757027.04 | 21.63
772 | Story3 | B77 | 32 MPa RC Beam (45 cm x 25 cm) | Beam | 32MPa | Concrete Rectangular | 250 | 450 | 1125 | 6900 | 0.78 | 1899.08 | G300E | 3129150 | 24.55 | G300E | 3190032.87 | 25.03
773 | Story3 | B78 | 32 MPa RC Beam (45 cm x 25 cm) | Beam | 32MPa | Concrete Rectangular | 250 | 450 | 1125 | 6900 | 0.78 | 1899.08 | G300E | 3151104.55 | 24.72 | G300E | 2770199.77 | 21.74
774 | Story3 | B79 | 32 MPa RC Beam (45 cm x 25 cm) | Beam | 32MPa | Concrete Rectangular | 250 | 450 | 1125 | 6900 | 0.78 | 1899.08 | G300E | 3068618.18 | 24.08 | G300E | 2756086.13 | 21.63
775 | Story3 | B8 | 32 MPa RC Beam (45 cm x 25 cm) | Beam | 32MPa | Concrete Rectangular | 250 | 450 | 1125 | 6900 | 0.78 | 1899.08 | G300E | 3069245.45 | 24.08 | G300E | 2756086.13 | 21.63
776 | Story3 | B80 | 32 MPa RC Beam (45 cm x 25 cm) | Beam | 32MPa | Concrete Rectangular | 250 | 450 | 1125 | 6900 | 0.78 | 1899.08 | G300E | 3151104.55 | 24.72 | G300E | 2768317.95 | 21.72
777 | Story3 | B81 | 32 MPa RC Beam (45 cm x 25 cm) | Beam | 32MPa | Concrete Rectangular | 250 | 450 | 1125 | 6900 | 0.78 | 1899.08 | G300E | 3040887.5 | 23.86 | G300E | 3190032.87 | 25.03
778 | Story3 | B82 | 32 MPa RC Beam (45 cm x 25 cm) | Beam | 32MPa | Concrete Rectangular | 250 | 450 | 1125 | 6900 | 0.78 | 1899.08 | G300E | 3461290.91 | 27.16 | G300E | 2751381.59 | 21.59
779 | Story3 | B9 | 32 MPa RC Beam (45 cm x 25 cm) | Beam | 32MPa | Concrete Rectangular | 250 | 450 | 1125 | 6900 | 0.78 | 1899.08 | G300E | 4761000 | 37.36 | G300E | 637501.66 | 5
780 | Story4 | B1 | 32 MPa RC Beam (45 cm x 25 cm) | Beam | 32MPa | Concrete Rectangular | 250 | 450 | 1125 | 6900 | 0.78 | 1899.08 | G300E | 3089631.82 | 24.24 | G300E | 3266372.5 | 25.63
781 | Story4 | B10 | 32 MPa RC Beam (45 cm x 25 cm) | Beam | 32MPa | Concrete Rectangular | 250 | 450 | 1125 | 6900 | 0.78 | 1899.08 | G300E | 2950690.91 | 23.15 | G300E | 3621170.34 | 28.41
782 | Story4 | B11 | 32 MPa RC Beam (45 cm x 25 cm) | Beam | 32MPa | Concrete Rectangular | 250 | 450 | 1125 | 6900 | 0.78 | 1899.08 | G300E | 4099854.55 | 32.17 | G300E | 1014417.14 | 7.96
783 | Story4 | B12 | 32 MPa RC Beam (45 cm x 25 cm) | Beam | 32MPa | Concrete Rectangular | 250 | 450 | 1125 | 6900 | 0.78 | 1899.08 | G300E | 2982054.55 | 23.4 | G300E | 3390493.62 | 26.6
784 | Story4 | B13 | 32 MPa RC Beam (45 cm x 25 cm) | Beam | 32MPa | Concrete Rectangular | 250 | 450 | 1125 | 6900 | 0.78 | 1899.08 | G300E | 4220918.18 | 33.12 | G300E | 2328913.4 | 18.27
785 | Story4 | B14 | 32 MPa RC Beam (45 cm x 25 cm) | Beam | 32MPa | Concrete Rectangular | 250 | 450 | 1125 | 6900 | 0.78 | 1899.08 | G300E | 3388527.27 | 26.59 | G300E | 2803131.59 | 21.99
786 | Story4 | B15 | 32 MPa RC Beam (45 cm x 25 cm) | Beam | 32MPa | Concrete Rectangular | 250 | 450 | 1125 | 6900 | 0.78 | 1899.08 | G300E | 3090572.73 | 24.25 | G300E | 3265431.59 | 25.62
787 | Story4 | B16 | 32 MPa RC Beam (45 cm x 25 cm) | Beam | 32MPa | Concrete Rectangular | 250 | 450 | 1125 | 6900 | 0.78 | 1899.08 | G300E | 2631409.09 | 20.65 | G300E | 3460588.52 | 27.15
788 | Story4 | B17 | 32 MPa RC Beam (45 cm x 25 cm) | Beam | 32MPa | Concrete Rectangular | 250 | 450 | 1125 | 6900 | 0.78 | 1899.08 | G300E | 4037440.91 | 31.68 | G300E | 1650439.07 | 12.95
789 | Story4 | B18 | 32 MPa RC Beam (45 cm x 25 cm) | Beam | 32MPa | Concrete Rectangular | 250 | 450 | 1125 | 6900 | 0.78 | 1899.08 | G300E | 4038068.18 | 31.68 | G300E | 1532277.04 | 12.02
790 | Story4 | B19 | 32 MPa RC Beam (45 cm x 25 cm) | Beam | 32MPa | Concrete Rectangular | 250 | 450 | 1125 | 6900 | 0.78 | 1899.08 | G300E | 4117731.82 | 32.31 | G300E | 1054295.22 | 8.27
791 | Story4 | B2 | 32 MPa RC Beam (45 cm x 25 cm) | Beam | 32MPa | Concrete Rectangular | 250 | 450 | 1125 | 6900 | 0.78 | 1899.08 | G300E | 3376295.45 | 26.49 | G300E | 2804072.5 | 22
792 | Story4 | B20 | 32 MPa RC Beam (45 cm x 25 cm) | Beam | 32MPa | Concrete Rectangular | 250 | 450 | 1125 | 6900 | 0.78 | 1899.08 | G300E | 4159445.45 | 32.64 | G300E | 1054295.22 | 8.27
793 | Story4 | B21 | 32 MPa RC Beam (45 cm x 25 cm) | Beam | 32MPa | Concrete Rectangular | 250 | 450 | 1125 | 6900 | 0.78 | 1899.08 | G300E | 3982240.91 | 31.25 | G300E | 1054295.22 | 8.27
794 | Story4 | B22 | 32 MPa RC Beam (45 cm x 25 cm) | Beam | 32MPa | Concrete Rectangular | 250 | 450 | 1125 | 7200 | 0.81 | 1981.65 | G300E | 4463373.91 | 35.02 | G300E | 2960615.27 | 23.23
795 | Story4 | B23 | 32 MPa RC Beam (45 cm x 25 cm) | Beam | 32MPa | Concrete Rectangular | 250 | 450 | 1125 | 6900 | 0.78 | 1899.08 | G300E | 3915750 | 30.72 | G300E | 2806895.22 | 22.02
796 | Story4 | B24 | 32 MPa RC Beam (45 cm x 25 cm) | Beam | 32MPa | Concrete Rectangular | 250 | 450 | 1125 | 7200 | 0.81 | 1981.65 | G300E | 4521913.04 | 35.48 | G300E | 3119641.36 | 24.48
797 | Story4 | B25 | 32 MPa RC Beam (45 cm x 25 cm) | Beam | 32MPa | Concrete Rectangular | 250 | 450 | 1125 | 6900 | 0.78 | 1899.08 | G300E | 4011722.73 | 31.48 | G300E | 1054295.22 | 8.27
798 | Story4 | B26 | 32 MPa RC Beam (45 cm x 25 cm) | Beam | 32MPa | Concrete Rectangular | 250 | 450 | 1125 | 6900 | 0.78 | 1899.08 | G300E | 4190809.09 | 32.88 | G300E | 1054295.22 | 8.27
799 | Story4 | B27 | 32 MPa RC Beam (45 cm x 25 cm) | Beam | 32MPa | Concrete Rectangular | 250 | 450 | 1125 | 6900 | 0.78 | 1899.08 | G300E | 4154113.64 | 32.59 | G300E | 1532277.04 | 12.02
800 | Story4 | B28 | 32 MPa RC Beam (45 cm x 25 cm) | Beam | 32MPa | Concrete Rectangular | 250 | 450 | 1125 | 6900 | 0.78 | 1899.08 | G300E | 4039636.36 | 31.7 | G300E | 1532277.04 | 12.02
801 | Story4 | B29 | 32 MPa RC Beam (45 cm x 25 cm) | Beam | 32MPa | Concrete Rectangular | 250 | 450 | 1125 | 6900 | 0.78 | 1899.08 | G300E | 4037440.91 | 31.68 | G300E | 1650439.07 | 12.95
802 | Story4 | B3 | 32 MPa RC Beam (45 cm x 25 cm) | Beam | 32MPa | Concrete Rectangular | 250 | 450 | 1125 | 6900 | 0.78 | 1899.08 | G300E | 4239109.09 | 33.26 | G300E | 1692479.36 | 13.28
803 | Story4 | B30 | 32 MPa RC Beam (45 cm x 25 cm) | Beam | 32MPa | Concrete Rectangular | 250 | 450 | 1125 | 6900 | 0.78 | 1899.08 | G300E | 2631409.09 | 20.65 | G300E | 3460588.52 | 27.15
804 | Story4 | B31 | 32 MPa RC Beam (45 cm x 25 cm) | Beam | 32MPa | Concrete Rectangular | 250 | 450 | 1125 | 6900 | 0.78 | 1899.08 | G300E | 3236727.27 | 25.4 | G300E | 2752322.5 | 21.6
805 | Story4 | B32 | 32 MPa RC Beam (45 cm x 25 cm) | Beam | 32MPa | Concrete Rectangular | 250 | 450 | 1125 | 6900 | 0.78 | 1899.08 | G300E | 4127768.18 | 32.39 | G300E | 2655566.15 | 20.84
806 | Story4 | B33 | 32 MPa RC Beam (45 cm x 25 cm) | Beam | 32MPa | Concrete Rectangular | 250 | 450 | 1125 | 6900 | 0.78 | 1899.08 | G300E | 4193945.45 | 32.91 | G300E | 576313.4 | 4.52
807 | Story4 | B34 | 32 MPa RC Beam (45 cm x 25 cm) | Beam | 32MPa | Concrete Rectangular | 250 | 450 | 1125 | 6900 | 0.78 | 1899.08 | G300E | 4275177.27 | 33.54 | G300E | 578554.65 | 4.54
808 | Story4 | B35 | 32 MPa RC Beam (45 cm x 25 cm) | Beam | 32MPa | Concrete Rectangular | 250 | 450 | 1125 | 6900 | 0.78 | 1899.08 | G300E | 3828872.73 | 30.04 | G300E | 1532277.04 | 12.02
809 | Story4 | B36 | 32 MPa RC Beam (45 cm x 25 cm) | Beam | 32MPa | Concrete Rectangular | 250 | 450 | 1125 | 7200 | 0.81 | 1981.65 | G300E | 4417043.48 | 34.66 | G300E | 2801589.18 | 21.98
810 | Story4 | B4 | 32 MPa RC Beam (45 cm x 25 cm) | Beam | 32MPa | Concrete Rectangular | 250 | 450 | 1125 | 6900 | 0.78 | 1899.08 | G300E | 2740554.55 | 21.5 | G300E | 3378575.43 | 26.51
811 | Story4 | B40 | 32 MPa RC Beam (45 cm x 25 cm) | Beam | 32MPa | Concrete Rectangular | 250 | 450 | 1125 | 6900 | 0.78 | 1899.08 | G300E | 4289400 | 33.66 | G300E | 2989656.3 | 23.46
812 | Story4 | B41 | 32 MPa RC Beam (45 cm x 25 cm) | Beam | 32MPa | Concrete Rectangular | 250 | 450 | 1125 | 6900 | 0.78 | 1899.08 | G300E | 3828872.73 | 30.04 | G300E | 1532277.04 | 12.02
813 | Story4 | B42 | 32 MPa RC Beam (45 cm x 25 cm) | Beam | 32MPa | Concrete Rectangular | 250 | 450 | 1125 | 6900 | 0.78 | 1899.08 | G300E | 4276431.82 | 33.55 | G300E | 578575.82 | 4.54
814 | Story4 | B43 | 32 MPa RC Beam (45 cm x 25 cm) | Beam | 32MPa | Concrete Rectangular | 250 | 450 | 1125 | 6900 | 0.78 | 1899.08 | G300E | 4193945.45 | 32.91 | G300E | 576313.4 | 4.52
815 | Story4 | B44 | 32 MPa RC Beam (45 cm x 25 cm) | Beam | 32MPa | Concrete Rectangular | 250 | 450 | 1125 | 6900 | 0.78 | 1899.08 | G300E | 4127768.18 | 32.39 | G300E | 2655561.91 | 20.84
816 | Story4 | B45 | 32 MPa RC Beam (45 cm x 25 cm) | Beam | 32MPa | Concrete Rectangular | 250 | 450 | 1125 | 6900 | 0.78 | 1899.08 | G300E | 3236727.27 | 25.4 | G300E | 2752322.5 | 21.6
817 | Story4 | B46 | 32 MPa RC Beam (45 cm x 25 cm) | Beam | 32MPa | Concrete Rectangular | 250 | 450 | 1125 | 6900 | 0.78 | 1899.08 | G300E | 2539200 | 19.92 | G300E | 3460588.52 | 27.15
818 | Story4 | B47 | 32 MPa RC Beam (45 cm x 25 cm) | Beam | 32MPa | Concrete Rectangular | 250 | 450 | 1125 | 6900 | 0.78 | 1899.08 | G300E | 4127768.18 | 32.39 | G300E | 2655564.74 | 20.84
819 | Story4 | B48 | 32 MPa RC Beam (45 cm x 25 cm) | Beam | 32MPa | Concrete Rectangular | 250 | 450 | 1125 | 6900 | 0.78 | 1899.08 | G300E | 4039636.36 | 31.7 | G300E | 1532277.04 | 12.02
820 | Story4 | B49 | 32 MPa RC Beam (45 cm x 25 cm) | Beam | 32MPa | Concrete Rectangular | 250 | 450 | 1125 | 6900 | 0.78 | 1899.08 | G300E | 4276431.82 | 33.55 | G300E | 578577.23 | 4.54
821 | Story4 | B5 | 32 MPa RC Beam (45 cm x 25 cm) | Beam | 32MPa | Concrete Rectangular | 250 | 450 | 1125 | 6900 | 0.78 | 1899.08 | G300E | 4080722.73 | 32.02 | G300E | 1014333.87 | 7.96
822 | Story4 | B50 | 32 MPa RC Beam (45 cm x 25 cm) | Beam | 32MPa | Concrete Rectangular | 250 | 450 | 1125 | 6900 | 0.78 | 1899.08 | G300E | 4190809.09 | 32.88 | G300E | 1054295.22 | 8.27
823 | Story4 | B51 | 32 MPa RC Beam (45 cm x 25 cm) | Beam | 32MPa | Concrete Rectangular | 250 | 450 | 1125 | 7200 | 0.81 | 1981.65 | G300E | 4475582.61 | 35.12 | G300E | 3119641.36 | 24.48
824 | Story4 | B52 | 32 MPa RC Beam (45 cm x 25 cm) | Beam | 32MPa | Concrete Rectangular | 250 | 450 | 1125 | 6900 | 0.78 | 1899.08 | G300E | 4333200 | 34 | G300E | 2989656.3 | 23.46
825 | Story4 | B54 | 32 MPa RC Beam (45 cm x 25 cm) | Beam | 32MPa | Concrete Rectangular | 250 | 450 | 1125 | 6900 | 0.78 | 1899.08 | G300E | 4333500 | 34 | G300E | 2989656.3 | 23.46
826 | Story4 | B55 | 32 MPa RC Beam (45 cm x 25 cm) | Beam | 32MPa | Concrete Rectangular | 250 | 450 | 1125 | 6900 | 0.78 | 1899.08 | G300E | 4289400 | 33.66 | G300E | 2989656.3 | 23.46
827 | Story4 | B56 | 32 MPa RC Beam (45 cm x 25 cm) | Beam | 32MPa | Concrete Rectangular | 250 | 450 | 1125 | 6900 | 0.78 | 1899.08 | G300E | 4190809.09 | 32.88 | G300E | 1054295.22 | 8.27
828 | Story4 | B57 | 32 MPa RC Beam (45 cm x 25 cm) | Beam | 32MPa | Concrete Rectangular | 250 | 450 | 1125 | 6900 | 0.78 | 1899.08 | G300E | 4276431.82 | 33.55 | G300E | 578575.82 | 4.54
829 | Story4 | B58 | 32 MPa RC Beam (45 cm x 25 cm) | Beam | 32MPa | Concrete Rectangular | 250 | 450 | 1125 | 6900 | 0.78 | 1899.08 | G300E | 4039636.36 | 31.7 | G300E | 1532277.04 | 12.02
830 | Story4 | B59 | 32 MPa RC Beam (45 cm x 25 cm) | Beam | 32MPa | Concrete Rectangular | 250 | 450 | 1125 | 6900 | 0.78 | 1899.08 | G300E | 4127768.18 | 32.39 | G300E | 2655561.91 | 20.84
831 | Story4 | B6 | 32 MPa RC Beam (45 cm x 25 cm) | Beam | 32MPa | Concrete Rectangular | 250 | 450 | 1125 | 6900 | 0.78 | 1899.08 | G300E | 2950690.91 | 23.15 | G300E | 3622111.25 | 28.42
832 | Story4 | B60 | 32 MPa RC Beam (45 cm x 25 cm) | Beam | 32MPa | Concrete Rectangular | 250 | 450 | 1125 | 6900 | 0.78 | 1899.08 | G300E | 2539200 | 19.92 | G300E | 3460588.52 | 27.15
833 | Story4 | B61 | 32 MPa RC Beam (45 cm x 25 cm) | Beam | 32MPa | Concrete Rectangular | 250 | 450 | 1125 | 6900 | 0.78 | 1899.08 | G300E | 2832136.36 | 22.22 | G300E | 3266372.5 | 25.63
834 | Story4 | B62 | 32 MPa RC Beam (45 cm x 25 cm) | Beam | 32MPa | Concrete Rectangular | 250 | 450 | 1125 | 6900 | 0.78 | 1899.08 | G300E | 4037440.91 | 31.68 | G300E | 1650439.07 | 12.95
835 | Story4 | B63 | 32 MPa RC Beam (45 cm x 25 cm) | Beam | 32MPa | Concrete Rectangular | 250 | 450 | 1125 | 6900 | 0.78 | 1899.08 | G300E | 4220918.18 | 33.12 | G300E | 2328913.4 | 18.27
836 | Story4 | B64 | 32 MPa RC Beam (45 cm x 25 cm) | Beam | 32MPa | Concrete Rectangular | 250 | 450 | 1125 | 6900 | 0.78 | 1899.08 | G300E | 4154113.64 | 32.59 | G300E | 1532277.04 | 12.02
837 | Story4 | B65 | 32 MPa RC Beam (45 cm x 25 cm) | Beam | 32MPa | Concrete Rectangular | 250 | 450 | 1125 | 6900 | 0.78 | 1899.08 | G300E | 4099854.55 | 32.17 | G300E | 1014415.73 | 7.96
838 | Story4 | B66 | 32 MPa RC Beam (45 cm x 25 cm) | Beam | 32MPa | Concrete Rectangular | 250 | 450 | 1125 | 6900 | 0.78 | 1899.08 | G300E | 4011722.73 | 31.48 | G300E | 1054295.22 | 8.27
839 | Story4 | B67 | 32 MPa RC Beam (45 cm x 25 cm) | Beam | 32MPa | Concrete Rectangular | 250 | 450 | 1125 | 6900 | 0.78 | 1899.08 | G300E | 4533300 | 35.57 | G300E | 1566145.53 | 12.29
840 | Story4 | B68 | 32 MPa RC Beam (45 cm x 25 cm) | Beam | 32MPa | Concrete Rectangular | 250 | 450 | 1125 | 6900 | 0.78 | 1899.08 | G300E | 3915436.36 | 30.72 | G300E | 2806895.22 | 22.02
841 | Story4 | B69 | 32 MPa RC Beam (45 cm x 25 cm) | Beam | 32MPa | Concrete Rectangular | 250 | 450 | 1125 | 6900 | 0.78 | 1899.08 | G300E | 4533300 | 35.57 | G300E | 1566145.53 | 12.29
842 | Story4 | B7 | 32 MPa RC Beam (45 cm x 25 cm) | Beam | 32MPa | Concrete Rectangular | 250 | 450 | 1125 | 6900 | 0.78 | 1899.08 | G300E | 4531731.82 | 35.56 | G300E | 1566101.78 | 12.29
843 | Story4 | B70 | 32 MPa RC Beam (45 cm x 25 cm) | Beam | 32MPa | Concrete Rectangular | 250 | 450 | 1125 | 6900 | 0.78 | 1899.08 | G300E | 4011722.73 | 31.48 | G300E | 1054295.22 | 8.27
844 | Story4 | B71 | 32 MPa RC Beam (45 cm x 25 cm) | Beam | 32MPa | Concrete Rectangular | 250 | 450 | 1125 | 6900 | 0.78 | 1899.08 | G300E | 4099854.55 | 32.17 | G300E | 1014414.32 | 7.96
845 | Story4 | B72 | 32 MPa RC Beam (45 cm x 25 cm) | Beam | 32MPa | Concrete Rectangular | 250 | 450 | 1125 | 6900 | 0.78 | 1899.08 | G300E | 4154113.64 | 32.59 | G300E | 1532277.04 | 12.02
846 | Story4 | B73 | 32 MPa RC Beam (45 cm x 25 cm) | Beam | 32MPa | Concrete Rectangular | 250 | 450 | 1125 | 6900 | 0.78 | 1899.08 | G300E | 4220918.18 | 33.12 | G300E | 2328913.4 | 18.27
847 | Story4 | B74 | 32 MPa RC Beam (45 cm x 25 cm) | Beam | 32MPa | Concrete Rectangular | 250 | 450 | 1125 | 6900 | 0.78 | 1899.08 | G300E | 4037440.91 | 31.68 | G300E | 1650439.07 | 12.95
848 | Story4 | B75 | 32 MPa RC Beam (45 cm x 25 cm) | Beam | 32MPa | Concrete Rectangular | 250 | 450 | 1125 | 6900 | 0.78 | 1899.08 | G300E | 2832450 | 22.22 | G300E | 3266372.5 | 25.63
849 | Story4 | B76 | 32 MPa RC Beam (45 cm x 25 cm) | Beam | 32MPa | Concrete Rectangular | 250 | 450 | 1125 | 6900 | 0.78 | 1899.08 | G300E | 3388527.27 | 26.59 | G300E | 2804072.5 | 22
850 | Story4 | B77 | 32 MPa RC Beam (45 cm x 25 cm) | Beam | 32MPa | Concrete Rectangular | 250 | 450 | 1125 | 6900 | 0.78 | 1899.08 | G300E | 2827431.82 | 22.19 | G300E | 3392375.43 | 26.62
851 | Story4 | B78 | 32 MPa RC Beam (45 cm x 25 cm) | Beam | 32MPa | Concrete Rectangular | 250 | 450 | 1125 | 6900 | 0.78 | 1899.08 | G300E | 2950690.91 | 23.15 | G300E | 3622111.25 | 28.42
852 | Story4 | B79 | 32 MPa RC Beam (45 cm x 25 cm) | Beam | 32MPa | Concrete Rectangular | 250 | 450 | 1125 | 6900 | 0.78 | 1899.08 | G300E | 3194700 | 25.07 | G300E | 2761731.59 | 21.67
853 | Story4 | B8 | 32 MPa RC Beam (45 cm x 25 cm) | Beam | 32MPa | Concrete Rectangular | 250 | 450 | 1125 | 6900 | 0.78 | 1899.08 | G300E | 3194700 | 25.07 | G300E | 2761731.59 | 21.67
854 | Story4 | B80 | 32 MPa RC Beam (45 cm x 25 cm) | Beam | 32MPa | Concrete Rectangular | 250 | 450 | 1125 | 6900 | 0.78 | 1899.08 | G300E | 2950690.91 | 23.15 | G300E | 3621170.34 | 28.41
855 | Story4 | B81 | 32 MPa RC Beam (45 cm x 25 cm) | Beam | 32MPa | Concrete Rectangular | 250 | 450 | 1125 | 6900 | 0.78 | 1899.08 | G300E | 2982368.18 | 23.4 | G300E | 3390493.62 | 26.6
856 | Story4 | B82 | 32 MPa RC Beam (45 cm x 25 cm) | Beam | 32MPa | Concrete Rectangular | 250 | 450 | 1125 | 6900 | 0.78 | 1899.08 | G300E | 3388527.27 | 26.59 | G300E | 2800308.86 | 21.97
857 | Story4 | B9 | 32 MPa RC Beam (45 cm x 25 cm) | Beam | 32MPa | Concrete Rectangular | 250 | 450 | 1125 | 6900 | 0.78 | 1899.08 | G300E | 4533300 | 35.57 | G300E | 1566145.53 | 12.29
858 | Story5 | B1 | 32 MPa RC Beam (42.5 cm x 25 cm) | Beam | 32MPa | Concrete Rectangular | 250 | 425 | 1062.5 | 6925 | 0.74 | 1800.08 | G300E | 2670453.12 | 20.95 | G300E | 3266764.23 | 25.63
859 | Story5 | B10 | 32 MPa RC Beam (42.5 cm x 25 cm) | Beam | 32MPa | Concrete Rectangular | 250 | 425 | 1062.5 | 6925 | 0.74 | 1800.08 | G300E | 3146546.88 | 24.69 | G300E | 2719890.05 | 21.34
860 | Story5 | B11 | 32 MPa RC Beam (42.5 cm x 25 cm) | Beam | 32MPa | Concrete Rectangular | 250 | 425 | 1062.5 | 6925 | 0.74 | 1800.08 | G300E | 4985685.23 | 39.12 | G300E | 1531180.38 | 12.01
861 | Story5 | B12 | 32 MPa RC Beam (42.5 cm x 25 cm) | Beam | 32MPa | Concrete Rectangular | 250 | 425 | 1062.5 | 6925 | 0.74 | 1800.08 | G300E | 3372160.23 | 26.46 | G300E | 2638575.07 | 20.7
862 | Story5 | B13 | 32 MPa RC Beam (42.5 cm x 25 cm) | Beam | 32MPa | Concrete Rectangular | 250 | 425 | 1062.5 | 6925 | 0.74 | 1800.08 | G300E | 4273669.32 | 33.53 | G300E | 2202410.47 | 17.28
863 | Story5 | B14 | 32 MPa RC Beam (42.5 cm x 25 cm) | Beam | 32MPa | Concrete Rectangular | 250 | 425 | 1062.5 | 6925 | 0.74 | 1800.08 | G300E | 2798854.17 | 21.96 | G300E | 3371227.92 | 26.45
864 | Story5 | B15 | 32 MPa RC Beam (42.5 cm x 25 cm) | Beam | 32MPa | Concrete Rectangular | 250 | 425 | 1062.5 | 6925 | 0.74 | 1800.08 | G300E | 2670453.12 | 20.95 | G300E | 3266764.23 | 25.63
865 | Story5 | B16 | 32 MPa RC Beam (42.5 cm x 25 cm) | Beam | 32MPa | Concrete Rectangular | 250 | 425 | 1062.5 | 6925 | 0.74 | 1800.08 | G300E | 3379714.77 | 26.52 | G300E | 2652739.84 | 20.81
866 | Story5 | B17 | 32 MPa RC Beam (42.5 cm x 25 cm) | Beam | 32MPa | Concrete Rectangular | 250 | 425 | 1062.5 | 6925 | 0.74 | 1800.08 | G300E | 4390135.23 | 34.45 | G300E | 2066188.01 | 16.21
867 | Story5 | B18 | 32 MPa RC Beam (42.5 cm x 25 cm) | Beam | 32MPa | Concrete Rectangular | 250 | 425 | 1062.5 | 6925 | 0.74 | 1800.08 | G300E | 4521395.45 | 35.48 | G300E | 1011814.03 | 7.94
868 | Story5 | B19 | 32 MPa RC Beam (42.5 cm x 25 cm) | Beam | 32MPa | Concrete Rectangular | 250 | 425 | 1062.5 | 6925 | 0.74 | 1800.08 | G300E | 4523913.64 | 35.5 | G300E | 551830.59 | 4.33
869 | Story5 | B2 | 32 MPa RC Beam (42.5 cm x 25 cm) | Beam | 32MPa | Concrete Rectangular | 250 | 425 | 1062.5 | 6925 | 0.74 | 1800.08 | G300E | 2797122.92 | 21.95 | G300E | 3371227.92 | 26.45
870 | Story5 | B20 | 32 MPa RC Beam (42.5 cm x 25 cm) | Beam | 32MPa | Concrete Rectangular | 250 | 425 | 1062.5 | 6925 | 0.74 | 1800.08 | G300E | 4430111.36 | 34.76 | G300E | 1465641 | 11.5
871 | Story5 | B21 | 32 MPa RC Beam (42.5 cm x 25 cm) | Beam | 32MPa | Concrete Rectangular | 250 | 425 | 1062.5 | 6925 | 0.74 | 1800.08 | G300E | 4274613.64 | 33.54 | G300E | 1005206.72 | 7.89
872 | Story5 | B22 | 32 MPa RC Beam (42.5 cm x 25 cm) | Beam | 32MPa | Concrete Rectangular | 250 | 425 | 1062.5 | 7200 | 0.76 | 1871.56 | G300E | 4696904.35 | 36.85 | G300E | 3242966.63 | 25.45
873 | Story5 | B23 | 32 MPa RC Beam (42.5 cm x 25 cm) | Beam | 32MPa | Concrete Rectangular | 250 | 425 | 1062.5 | 6925 | 0.74 | 1800.08 | G300E | 4054902.27 | 31.82 | G300E | 2687981.72 | 21.09
874 | Story5 | B24 | 32 MPa RC Beam (42.5 cm x 25 cm) | Beam | 32MPa | Concrete Rectangular | 250 | 425 | 1062.5 | 7200 | 0.76 | 1871.56 | G300E | 4761391.3 | 37.36 | G300E | 3242966.63 | 25.45
875 | Story5 | B25 | 32 MPa RC Beam (42.5 cm x 25 cm) | Beam | 32MPa | Concrete Rectangular | 250 | 425 | 1062.5 | 6925 | 0.74 | 1800.08 | G300E | 4310497.73 | 33.82 | G300E | 1464145.35 | 11.49
876 | Story5 | B26 | 32 MPa RC Beam (42.5 cm x 25 cm) | Beam | 32MPa | Concrete Rectangular | 250 | 425 | 1062.5 | 6925 | 0.74 | 1800.08 | G300E | 4466939.77 | 35.05 | G300E | 1468043.66 | 11.52
877 | Story5 | B27 | 32 MPa RC Beam (42.5 cm x 25 cm) | Beam | 32MPa | Concrete Rectangular | 250 | 425 | 1062.5 | 6925 | 0.74 | 1800.08 | G300E | 4567667.05 | 35.84 | G300E | 555378.39 | 4.36
878 | Story5 | B28 | 32 MPa RC Beam (42.5 cm x 25 cm) | Beam | 32MPa | Concrete Rectangular | 250 | 425 | 1062.5 | 6925 | 0.74 | 1800.08 | G300E | 4522339.77 | 35.48 | G300E | 1011879.58 | 7.94
879 | Story5 | B29 | 32 MPa RC Beam (42.5 cm x 25 cm) | Beam | 32MPa | Concrete Rectangular | 250 | 425 | 1062.5 | 6925 | 0.74 | 1800.08 | G300E | 4390764.77 | 34.45 | G300E | 2066252.23 | 16.21
880 | Story5 | B3 | 32 MPa RC Beam (42.5 cm x 25 cm) | Beam | 32MPa | Concrete Rectangular | 250 | 425 | 1062.5 | 6925 | 0.74 | 1800.08 | G300E | 4227712.5 | 33.17 | G300E | 2191079.44 | 17.19
881 | Story5 | B30 | 32 MPa RC Beam (42.5 cm x 25 cm) | Beam | 32MPa | Concrete Rectangular | 250 | 425 | 1062.5 | 6925 | 0.74 | 1800.08 | G300E | 3378770.45 | 26.51 | G300E | 2652739.84 | 20.81
882 | Story5 | B31 | 32 MPa RC Beam (42.5 cm x 25 cm) | Beam | 32MPa | Concrete Rectangular | 250 | 425 | 1062.5 | 6925 | 0.74 | 1800.08 | G300E | 2812349.04 | 22.07 | G300E | 2361764.72 | 18.53
883 | Story5 | B32 | 32 MPa RC Beam (42.5 cm x 25 cm) | Beam | 32MPa | Concrete Rectangular | 250 | 425 | 1062.5 | 6925 | 0.74 | 1800.08 | G300E | 4615827.27 | 36.22 | G300E | 1591234.76 | 12.49
884 | Story5 | B33 | 32 MPa RC Beam (42.5 cm x 25 cm) | Beam | 32MPa | Concrete Rectangular | 250 | 425 | 1062.5 | 6925 | 0.74 | 1800.08 | G300E | 4229915.91 | 33.19 | G300E | 1464145.35 | 11.49
885 | Story5 | B34 | 32 MPa RC Beam (42.5 cm x 25 cm) | Beam | 32MPa | Concrete Rectangular | 250 | 425 | 1062.5 | 6925 | 0.74 | 1800.08 | G300E | 4624326.14 | 36.28 | G300E | 559538.9 | 4.39
886 | Story5 | B35 | 32 MPa RC Beam (42.5 cm x 25 cm) | Beam | 32MPa | Concrete Rectangular | 250 | 425 | 1062.5 | 6925 | 0.74 | 1800.08 | G300E | 4053957.95 | 31.81 | G300E | 2687981.72 | 21.09
887 | Story5 | B36 | 32 MPa RC Beam (42.5 cm x 25 cm) | Beam | 32MPa | Concrete Rectangular | 250 | 425 | 1062.5 | 7200 | 0.76 | 1871.56 | G300E | 4613321.74 | 36.2 | G300E | 3242966.63 | 25.45
888 | Story5 | B4 | 32 MPa RC Beam (42.5 cm x 25 cm) | Beam | 32MPa | Concrete Rectangular | 250 | 425 | 1062.5 | 6925 | 0.74 | 1800.08 | G300E | 3342256.82 | 26.22 | G300E | 2783055.75 | 21.84
889 | Story5 | B40 | 32 MPa RC Beam (42.5 cm x 25 cm) | Beam | 32MPa | Concrete Rectangular | 250 | 425 | 1062.5 | 6925 | 0.74 | 1800.08 | G300E | 4499142.39 | 35.3 | G300E | 2972775.06 | 23.33
890 | Story5 | B41 | 32 MPa RC Beam (42.5 cm x 25 cm) | Beam | 32MPa | Concrete Rectangular | 250 | 425 | 1062.5 | 6925 | 0.74 | 1800.08 | G300E | 4053013.64 | 31.8 | G300E | 2687981.72 | 21.09
891 | Story5 | B42 | 32 MPa RC Beam (42.5 cm x 25 cm) | Beam | 32MPa | Concrete Rectangular | 250 | 425 | 1062.5 | 6925 | 0.74 | 1800.08 | G300E | 4625900 | 36.3 | G300E | 559585.72 | 4.39
892 | Story5 | B43 | 32 MPa RC Beam (42.5 cm x 25 cm) | Beam | 32MPa | Concrete Rectangular | 250 | 425 | 1062.5 | 6925 | 0.74 | 1800.08 | G300E | 4229915.91 | 33.19 | G300E | 1464145.35 | 11.49
893 | Story5 | B44 | 32 MPa RC Beam (42.5 cm x 25 cm) | Beam | 32MPa | Concrete Rectangular | 250 | 425 | 1062.5 | 6925 | 0.74 | 1800.08 | G300E | 4615827.27 | 36.22 | G300E | 1591240.11 | 12.49
894 | Story5 | B45 | 32 MPa RC Beam (42.5 cm x 25 cm) | Beam | 32MPa | Concrete Rectangular | 250 | 425 | 1062.5 | 6925 | 0.74 | 1800.08 | G300E | 2812349.04 | 22.07 | G300E | 2361764.72 | 18.53
895 | Story5 | B46 | 32 MPa RC Beam (42.5 cm x 25 cm) | Beam | 32MPa | Concrete Rectangular | 250 | 425 | 1062.5 | 6925 | 0.74 | 1800.08 | G300E | 3378770.45 | 26.51 | G300E | 2652739.84 | 20.81
896 | Story5 | B47 | 32 MPa RC Beam (42.5 cm x 25 cm) | Beam | 32MPa | Concrete Rectangular | 250 | 425 | 1062.5 | 6925 | 0.74 | 1800.08 | G300E | 4615827.27 | 36.22 | G300E | 1591240.11 | 12.49
897 | Story5 | B48 | 32 MPa RC Beam (42.5 cm x 25 cm) | Beam | 32MPa | Concrete Rectangular | 250 | 425 | 1062.5 | 6925 | 0.74 | 1800.08 | G300E | 4522654.55 | 35.49 | G300E | 1011880.92 | 7.94
898 | Story5 | B49 | 32 MPa RC Beam (42.5 cm x 25 cm) | Beam | 32MPa | Concrete Rectangular | 250 | 425 | 1062.5 | 6925 | 0.74 | 1800.08 | G300E | 4625900 | 36.3 | G300E | 559585.72 | 4.39
899 | Story5 | B5 | 32 MPa RC Beam (42.5 cm x 25 cm) | Beam | 32MPa | Concrete Rectangular | 250 | 425 | 1062.5 | 6925 | 0.74 | 1800.08 | G300E | 4954207.95 | 38.87 | G300E | 1530613.16 | 12.01
900 | Story5 | B50 | 32 MPa RC Beam (42.5 cm x 25 cm) | Beam | 32MPa | Concrete Rectangular | 250 | 425 | 1062.5 | 6925 | 0.74 | 1800.08 | G300E | 4467254.55 | 35.05 | G300E | 1468063.72 | 11.52
901 | Story5 | B51 | 32 MPa RC Beam (42.5 cm x 25 cm) | Beam | 32MPa | Concrete Rectangular | 250 | 425 | 1062.5 | 7200 | 0.76 | 1871.56 | G300E | 4677495.65 | 36.7 | G300E | 3090827.5 | 24.25
902 | Story5 | B52 | 32 MPa RC Beam (42.5 cm x 25 cm) | Beam | 32MPa | Concrete Rectangular | 250 | 425 | 1062.5 | 6925 | 0.74 | 1800.08 | G300E | 4578629.35 | 35.93 | G300E | 3119103.33 | 24.47
903 | Story5 | B54 | 32 MPa RC Beam (42.5 cm x 25 cm) | Beam | 32MPa | Concrete Rectangular | 250 | 425 | 1062.5 | 6925 | 0.74 | 1800.08 | G300E | 4579532.61 | 35.93 | G300E | 3119103.33 | 24.47
904 | Story5 | B55 | 32 MPa RC Beam (42.5 cm x 25 cm) | Beam | 32MPa | Concrete Rectangular | 250 | 425 | 1062.5 | 6925 | 0.74 | 1800.08 | G300E | 4499142.39 | 35.3 | G300E | 2972775.06 | 23.33
905 | Story5 | B56 | 32 MPa RC Beam (42.5 cm x 25 cm) | Beam | 32MPa | Concrete Rectangular | 250 | 425 | 1062.5 | 6925 | 0.74 | 1800.08 | G300E | 4466939.77 | 35.05 | G300E | 1468042.32 | 11.52
906 | Story5 | B57 | 32 MPa RC Beam (42.5 cm x 25 cm) | Beam | 32MPa | Concrete Rectangular | 250 | 425 | 1062.5 | 6925 | 0.74 | 1800.08 | G300E | 4625900 | 36.3 | G300E | 559585.72 | 4.39
907 | Story5 | B58 | 32 MPa RC Beam (42.5 cm x 25 cm) | Beam | 32MPa | Concrete Rectangular | 250 | 425 | 1062.5 | 6925 | 0.74 | 1800.08 | G300E | 4522339.77 | 35.48 | G300E | 1011879.58 | 7.94
908 | Story5 | B59 | 32 MPa RC Beam (42.5 cm x 25 cm) | Beam | 32MPa | Concrete Rectangular | 250 | 425 | 1062.5 | 6925 | 0.74 | 1800.08 | G300E | 4615827.27 | 36.22 | G300E | 1591234.76 | 12.49
909 | Story5 | B6 | 32 MPa RC Beam (42.5 cm x 25 cm) | Beam | 32MPa | Concrete Rectangular | 250 | 425 | 1062.5 | 6925 | 0.74 | 1800.08 | G300E | 3476061.46 | 27.27 | G300E | 2718938.58 | 21.33
910 | Story5 | B60 | 32 MPa RC Beam (42.5 cm x 25 cm) | Beam | 32MPa | Concrete Rectangular | 250 | 425 | 1062.5 | 6925 | 0.74 | 1800.08 | G300E | 3379085.23 | 26.51 | G300E | 2652739.84 | 20.81
911 | Story5 | B61 | 32 MPa RC Beam (42.5 cm x 25 cm) | Beam | 32MPa | Concrete Rectangular | 250 | 425 | 1062.5 | 6925 | 0.74 | 1800.08 | G300E | 2670453.12 | 20.95 | G300E | 3266764.23 | 25.63
912 | Story5 | B62 | 32 MPa RC Beam (42.5 cm x 25 cm) | Beam | 32MPa | Concrete Rectangular | 250 | 425 | 1062.5 | 6925 | 0.74 | 1800.08 | G300E | 4390764.77 | 34.45 | G300E | 2066250.89 | 16.21
913 | Story5 | B63 | 32 MPa RC Beam (42.5 cm x 25 cm) | Beam | 32MPa | Concrete Rectangular | 250 | 425 | 1062.5 | 6925 | 0.74 | 1800.08 | G300E | 4273669.32 | 33.53 | G300E | 2202406.46 | 17.28
914 | Story5 | B64 | 32 MPa RC Beam (42.5 cm x 25 cm) | Beam | 32MPa | Concrete Rectangular | 250 | 425 | 1062.5 | 6925 | 0.74 | 1800.08 | G300E | 4567667.05 | 35.84 | G300E | 555377.05 | 4.36
915 | Story5 | B65 | 32 MPa RC Beam (42.5 cm x 25 cm) | Beam | 32MPa | Concrete Rectangular | 250 | 425 | 1062.5 | 6925 | 0.74 | 1800.08 | G300E | 4985685.23 | 39.12 | G300E | 1531176.36 | 12.01
916 | Story5 | B66 | 32 MPa RC Beam (42.5 cm x 25 cm) | Beam | 32MPa | Concrete Rectangular | 250 | 425 | 1062.5 | 6925 | 0.74 | 1800.08 | G300E | 4310497.73 | 33.82 | G300E | 1464145.35 | 11.49
917 | Story5 | B67 | 32 MPa RC Beam (42.5 cm x 25 cm) | Beam | 32MPa | Concrete Rectangular | 250 | 425 | 1062.5 | 6925 | 0.74 | 1800.08 | G300E | 4770695.45 | 37.43 | G300E | 1933760.84 | 15.17
918 | Story5 | B68 | 32 MPa RC Beam (42.5 cm x 25 cm) | Beam | 32MPa | Concrete Rectangular | 250 | 425 | 1062.5 | 6925 | 0.74 | 1800.08 | G300E | 4054902.27 | 31.82 | G300E | 2687981.72 | 21.09
919 | Story5 | B69 | 32 MPa RC Beam (42.5 cm x 25 cm) | Beam | 32MPa | Concrete Rectangular | 250 | 425 | 1062.5 | 6925 | 0.74 | 1800.08 | G300E | 4770695.45 | 37.43 | G300E | 1933762.18 | 15.17
920 | Story5 | B7 | 32 MPa RC Beam (42.5 cm x 25 cm) | Beam | 32MPa | Concrete Rectangular | 250 | 425 | 1062.5 | 6925 | 0.74 | 1800.08 | G300E | 4770065.91 | 37.43 | G300E | 1933738.1 | 15.17
921 | Story5 | B70 | 32 MPa RC Beam (42.5 cm x 25 cm) | Beam | 32MPa | Concrete Rectangular | 250 | 425 | 1062.5 | 6925 | 0.74 | 1800.08 | G300E | 4310497.73 | 33.82 | G300E | 1464145.35 | 11.49
922 | Story5 | B71 | 32 MPa RC Beam (42.5 cm x 25 cm) | Beam | 32MPa | Concrete Rectangular | 250 | 425 | 1062.5 | 6925 | 0.74 | 1800.08 | G300E | 4985685.23 | 39.12 | G300E | 1531187.06 | 12.01
923 | Story5 | B72 | 32 MPa RC Beam (42.5 cm x 25 cm) | Beam | 32MPa | Concrete Rectangular | 250 | 425 | 1062.5 | 6925 | 0.74 | 1800.08 | G300E | 4567981.82 | 35.84 | G300E | 555379.73 | 4.36
924 | Story5 | B73 | 32 MPa RC Beam (42.5 cm x 25 cm) | Beam | 32MPa | Concrete Rectangular | 250 | 425 | 1062.5 | 6925 | 0.74 | 1800.08 | G300E | 4273354.55 | 33.53 | G300E | 2202406.46 | 17.28
925 | Story5 | B74 | 32 MPa RC Beam (42.5 cm x 25 cm) | Beam | 32MPa | Concrete Rectangular | 250 | 425 | 1062.5 | 6925 | 0.74 | 1800.08 | G300E | 4391079.55 | 34.45 | G300E | 2066254.9 | 16.21
926 | Story5 | B75 | 32 MPa RC Beam (42.5 cm x 25 cm) | Beam | 32MPa | Concrete Rectangular | 250 | 425 | 1062.5 | 6925 | 0.74 | 1800.08 | G300E | 2670453.12 | 20.95 | G300E | 3266764.23 | 25.63
927 | Story5 | B76 | 32 MPa RC Beam (42.5 cm x 25 cm) | Beam | 32MPa | Concrete Rectangular | 250 | 425 | 1062.5 | 6925 | 0.74 | 1800.08 | G300E | 2798854.17 | 21.96 | G300E | 3371227.92 | 26.45
928 | Story5 | B77 | 32 MPa RC Beam (42.5 cm x 25 cm) | Beam | 32MPa | Concrete Rectangular | 250 | 425 | 1062.5 | 6925 | 0.74 | 1800.08 | G300E | 3372160.23 | 26.46 | G300E | 2638575.07 | 20.7
929 | Story5 | B78 | 32 MPa RC Beam (42.5 cm x 25 cm) | Beam | 32MPa | Concrete Rectangular | 250 | 425 | 1062.5 | 6925 | 0.74 | 1800.08 | G300E | 3475772.92 | 27.27 | G300E | 2719853.26 | 21.34
930 | Story5 | B79 | 32 MPa RC Beam (42.5 cm x 25 cm) | Beam | 32MPa | Concrete Rectangular | 250 | 425 | 1062.5 | 6925 | 0.74 | 1800.08 | G300E | 3311409.09 | 25.98 | G300E | 2689870.35 | 21.11
931 | Story5 | B8 | 32 MPa RC Beam (42.5 cm x 25 cm) | Beam | 32MPa | Concrete Rectangular | 250 | 425 | 1062.5 | 6925 | 0.74 | 1800.08 | G300E | 3312038.64 | 25.99 | G300E | 2689870.35 | 21.11
932 | Story5 | B80 | 32 MPa RC Beam (42.5 cm x 25 cm) | Beam | 32MPa | Concrete Rectangular | 250 | 425 | 1062.5 | 6925 | 0.74 | 1800.08 | G300E | 3146258.33 | 24.69 | G300E | 2719853.26 | 21.34
933 | Story5 | B81 | 32 MPa RC Beam (42.5 cm x 25 cm) | Beam | 32MPa | Concrete Rectangular | 250 | 425 | 1062.5 | 6925 | 0.74 | 1800.08 | G300E | 3371845.45 | 26.46 | G300E | 2638575.07 | 20.7
934 | Story5 | B82 | 32 MPa RC Beam (42.5 cm x 25 cm) | Beam | 32MPa | Concrete Rectangular | 250 | 425 | 1062.5 | 6925 | 0.74 | 1800.08 | G300E | 2798854.17 | 21.96 | G300E | 3371227.92 | 26.45
935 | Story5 | B9 | 32 MPa RC Beam (42.5 cm x 25 cm) | Beam | 32MPa | Concrete Rectangular | 250 | 425 | 1062.5 | 6925 | 0.74 | 1800.08 | G300E | 4771010.23 | 37.44 | G300E | 1933763.52 | 15.17
936 | Story6 | B1 | 32 MPa RC Beam (42.5 cm x 25 cm) | Beam | 32MPa | Concrete Rectangular | 250 | 425 | 1062.5 | 6925 | 0.74 | 1800.08 | G300E | 3591242.05 | 28.18 | G300E | 2987330.58 | 23.44
937 | Story6 | B10 | 32 MPa RC Beam (42.5 cm x 25 cm) | Beam | 32MPa | Concrete Rectangular | 250 | 425 | 1062.5 | 6925 | 0.74 | 1800.08 | G300E | 3316445.45 | 26.02 | G300E | 2645185.3 | 20.76
938 | Story6 | B11 | 32 MPa RC Beam (42.5 cm x 25 cm) | Beam | 32MPa | Concrete Rectangular | 250 | 425 | 1062.5 | 6925 | 0.74 | 1800.08 | G300E | 5049584.09 | 39.62 | G300E | 630307.68 | 4.95
939 | Story6 | B12 | 32 MPa RC Beam (42.5 cm x 25 cm) | Beam | 32MPa | Concrete Rectangular | 250 | 425 | 1062.5 | 6925 | 0.74 | 1800.08 | G300E | 3307002.27 | 25.95 | G300E | 2691758.99 | 21.12
940 | Story6 | B13 | 32 MPa RC Beam (42.5 cm x 25 cm) | Beam | 32MPa | Concrete Rectangular | 250 | 425 | 1062.5 | 6925 | 0.74 | 1800.08 | G300E | 4987259.09 | 39.13 | G300E | 624798.68 | 4.9
941 | Story6 | B14 | 32 MPa RC Beam (42.5 cm x 25 cm) | Beam | 32MPa | Concrete Rectangular | 250 | 425 | 1062.5 | 6925 | 0.74 | 1800.08 | G300E | 3604777.27 | 28.28 | G300E | 2978831.72 | 23.37
942 | Story6 | B15 | 32 MPa RC Beam (42.5 cm x 25 cm) | Beam | 32MPa | Concrete Rectangular | 250 | 425 | 1062.5 | 6925 | 0.74 | 1800.08 | G300E | 3594704.55 | 28.21 | G300E | 2989219.22 | 23.45
943 | Story6 | B16 | 32 MPa RC Beam (42.5 cm x 25 cm) | Beam | 32MPa | Concrete Rectangular | 250 | 425 | 1062.5 | 6925 | 0.74 | 1800.08 | G300E | 3410877.27 | 26.76 | G300E | 2648962.57 | 20.78
944 | Story6 | B17 | 32 MPa RC Beam (42.5 cm x 25 cm) | Beam | 32MPa | Concrete Rectangular | 250 | 425 | 1062.5 | 6925 | 0.74 | 1800.08 | G300E | 5044547.73 | 39.58 | G300E | 633210.67 | 4.97
945 | Story6 | B18 | 32 MPa RC Beam (42.5 cm x 25 cm) | Beam | 32MPa | Concrete Rectangular | 250 | 425 | 1062.5 | 6925 | 0.74 | 1800.08 | G300E | 4497472.73 | 35.29 | G300E | 1010797.32 | 7.93
946 | Story6 | B19 | 32 MPa RC Beam (42.5 cm x 25 cm) | Beam | 32MPa | Concrete Rectangular | 250 | 425 | 1062.5 | 6925 | 0.74 | 1800.08 | G300E | 4450571.59 | 34.92 | G300E | 1009236.12 | 7.92
947 | Story6 | B2 | 32 MPa RC Beam (42.5 cm x 25 cm) | Beam | 32MPa | Concrete Rectangular | 250 | 425 | 1062.5 | 6925 | 0.74 | 1800.08 | G300E | 3588409.09 | 28.16 | G300E | 2971277.17 | 23.31
948 | Story6 | B20 | 32 MPa RC Beam (42.5 cm x 25 cm) | Beam | 32MPa | Concrete Rectangular | 250 | 425 | 1062.5 | 6925 | 0.74 | 1800.08 | G300E | 4411225 | 34.61 | G300E | 1465227.62 | 11.5
949 | Story6 | B21 | 32 MPa RC Beam (42.5 cm x 25 cm) | Beam | 32MPa | Concrete Rectangular | 250 | 425 | 1062.5 | 6925 | 0.74 | 1800.08 | G300E | 4383839.77 | 34.4 | G300E | 1007122.42 | 7.9
950 | Story6 | B22 | 32 MPa RC Beam (42.5 cm x 25 cm) | Beam | 32MPa | Concrete Rectangular | 250 | 425 | 1062.5 | 7200 | 0.76 | 1871.56 | G300E | 4678747.83 | 36.71 | G300E | 3090827.5 | 24.25
951 | Story6 | B23 | 32 MPa RC Beam (42.5 cm x 25 cm) | Beam | 32MPa | Concrete Rectangular | 250 | 425 | 1062.5 | 6925 | 0.74 | 1800.08 | G300E | 3807490.91 | 29.87 | G300E | 1386107.06 | 10.88
952 | Story6 | B24 | 32 MPa RC Beam (42.5 cm x 25 cm) | Beam | 32MPa | Concrete Rectangular | 250 | 425 | 1062.5 | 7200 | 0.76 | 1871.56 | G300E | 4735721.74 | 37.16 | G300E | 3093260.87 | 24.27
953 | Story6 | B25 | 32 MPa RC Beam (42.5 cm x 25 cm) | Beam | 32MPa | Concrete Rectangular | 250 | 425 | 1062.5 | 6925 | 0.74 | 1800.08 | G300E | 4421927.27 | 34.7 | G300E | 1007563.89 | 7.91
954 | Story6 | B26 | 32 MPa RC Beam (42.5 cm x 25 cm) | Beam | 32MPa | Concrete Rectangular | 250 | 425 | 1062.5 | 6925 | 0.74 | 1800.08 | G300E | 4446479.55 | 34.89 | G300E | 1467087.14 | 11.51
955 | Story6 | B27 | 32 MPa RC Beam (42.5 cm x 25 cm) | Beam | 32MPa | Concrete Rectangular | 250 | 425 | 1062.5 | 6925 | 0.74 | 1800.08 | G300E | 4493380.68 | 35.26 | G300E | 1469869.73 | 11.53
956 | Story6 | B28 | 32 MPa RC Beam (42.5 cm x 25 cm) | Beam | 32MPa | Concrete Rectangular | 250 | 425 | 1062.5 | 6925 | 0.74 | 1800.08 | G300E | 4498102.27 | 35.29 | G300E | 1010833.44 | 7.93
957 | Story6 | B29 | 32 MPa RC Beam (42.5 cm x 25 cm) | Beam | 32MPa | Concrete Rectangular | 250 | 425 | 1062.5 | 6925 | 0.74 | 1800.08 | G300E | 5047695.45 | 39.61 | G300E | 633454.14 | 4.97
958 | Story6 | B3 | 32 MPa RC Beam (42.5 cm x 25 cm) | Beam | 32MPa | Concrete Rectangular | 250 | 425 | 1062.5 | 6925 | 0.74 | 1800.08 | G300E | 4899437.5 | 38.44 | G300E | 585841.07 | 4.6
959 | Story6 | B30 | 32 MPa RC Beam (42.5 cm x 25 cm) | Beam | 32MPa | Concrete Rectangular | 250 | 425 | 1062.5 | 6925 | 0.74 | 1800.08 | G300E | 3410562.5 | 26.76 | G300E | 2648962.57 | 20.78
960 | Story6 | B31 | 32 MPa RC Beam (42.5 cm x 25 cm) | Beam | 32MPa | Concrete Rectangular | 250 | 425 | 1062.5 | 6925 | 0.74 | 1800.08 | G300E | 2820363.64 | 22.13 | G300E | 2350672.05 | 18.44
961 | Story6 | B32 | 32 MPa RC Beam (42.5 cm x 25 cm) | Beam | 32MPa | Concrete Rectangular | 250 | 425 | 1062.5 | 6925 | 0.74 | 1800.08 | G300E | 4376600 | 34.34 | G300E | 2064304.41 | 16.2
962 | Story6 | B33 | 32 MPa RC Beam (42.5 cm x 25 cm) | Beam | 32MPa | Concrete Rectangular | 250 | 425 | 1062.5 | 6925 | 0.74 | 1800.08 | G300E | 4200327.27 | 32.96 | G300E | 1464145.35 | 11.49
963 | Story6 | B34 | 32 MPa RC Beam (42.5 cm x 25 cm) | Beam | 32MPa | Concrete Rectangular | 250 | 425 | 1062.5 | 6925 | 0.74 | 1800.08 | G300E | 4646045.45 | 36.45 | G300E | 560970.33 | 4.4
964 | Story6 | B35 | 32 MPa RC Beam (42.5 cm x 25 cm) | Beam | 32MPa | Concrete Rectangular | 250 | 425 | 1062.5 | 6925 | 0.74 | 1800.08 | G300E | 4021851.14 | 31.56 | G300E | 2687981.72 | 21.09
965 | Story6 | B36 | 32 MPa RC Beam (42.5 cm x 25 cm) | Beam | 32MPa | Concrete Rectangular | 250 | 425 | 1062.5 | 7200 | 0.76 | 1871.56 | G300E | 4577634.78 | 35.92 | G300E | 3242966.63 | 25.45
966 | Story6 | B4 | 32 MPa RC Beam (42.5 cm x 25 cm) | Beam | 32MPa | Concrete Rectangular | 250 | 425 | 1062.5 | 6925 | 0.74 | 1800.08 | G300E | 3197776.14 | 25.09 | G300E | 2677594.22 | 21.01
967 | Story6 | B40 | 32 MPa RC Beam (42.5 cm x 25 cm) | Beam | 32MPa | Concrete Rectangular | 250 | 425 | 1062.5 | 6925 | 0.74 | 1800.08 | G300E | 4457893.48 | 34.98 | G300E | 3121180.15 | 24.49
968 | Story6 | B41 | 32 MPa RC Beam (42.5 cm x 25 cm) | Beam | 32MPa | Concrete Rectangular | 250 | 425 | 1062.5 | 6925 | 0.74 | 1800.08 | G300E | 4021536.36 | 31.55 | G300E | 2687981.72 | 21.09
969 | Story6 | B42 | 32 MPa RC Beam (42.5 cm x 25 cm) | Beam | 32MPa | Concrete Rectangular | 250 | 425 | 1062.5 | 6925 | 0.74 | 1800.08 | G300E | 4646360.23 | 36.46 | G300E | 561005.11 | 4.4
970 | Story6 | B43 | 32 MPa RC Beam (42.5 cm x 25 cm) | Beam | 32MPa | Concrete Rectangular | 250 | 425 | 1062.5 | 6925 | 0.74 | 1800.08 | G300E | 4200327.27 | 32.96 | G300E | 1464145.35 | 11.49
971 | Story6 | B44 | 32 MPa RC Beam (42.5 cm x 25 cm) | Beam | 32MPa | Concrete Rectangular | 250 | 425 | 1062.5 | 6925 | 0.74 | 1800.08 | G300E | 4376600 | 34.34 | G300E | 2064313.78 | 16.2
972 | Story6 | B45 | 32 MPa RC Beam (42.5 cm x 25 cm) | Beam | 32MPa | Concrete Rectangular | 250 | 425 | 1062.5 | 6925 | 0.74 | 1800.08 | G300E | 2820363.64 | 22.13 | G300E | 2350672.05 | 18.44
973 | Story6 | B46 | 32 MPa RC Beam (42.5 cm x 25 cm) | Beam | 32MPa | Concrete Rectangular | 250 | 425 | 1062.5 | 6925 | 0.74 | 1800.08 | G300E | 3410562.5 | 26.76 | G300E | 2648962.57 | 20.78
974 | Story6 | B47 | 32 MPa RC Beam (42.5 cm x 25 cm) | Beam | 32MPa | Concrete Rectangular | 250 | 425 | 1062.5 | 6925 | 0.74 | 1800.08 | G300E | 4376600 | 34.34 | G300E | 2064313.78 | 16.2
975 | Story6 | B48 | 32 MPa RC Beam (42.5 cm x 25 cm) | Beam | 32MPa | Concrete Rectangular | 250 | 425 | 1062.5 | 6925 | 0.74 | 1800.08 | G300E | 4498102.27 | 35.29 | G300E | 1010836.11 | 7.93
976 | Story6 | B49 | 32 MPa RC Beam (42.5 cm x 25 cm) | Beam | 32MPa | Concrete Rectangular | 250 | 425 | 1062.5 | 6925 | 0.74 | 1800.08 | G300E | 4646989.77 | 36.46 | G300E | 561003.77 | 4.4
977 | Story6 | B5 | 32 MPa RC Beam (42.5 cm x 25 cm) | Beam | 32MPa | Concrete Rectangular | 250 | 425 | 1062.5 | 6925 | 0.74 | 1800.08 | G300E | 5017477.27 | 39.37 | G300E | 629719.05 | 4.94
978 | Story6 | B50 | 32 MPa RC Beam (42.5 cm x 25 cm) | Beam | 32MPa | Concrete Rectangular | 250 | 425 | 1062.5 | 6925 | 0.74 | 1800.08 | G300E | 4446794.32 | 34.89 | G300E | 1467107.21 | 11.51
979 | Story6 | B51 | 32 MPa RC Beam (42.5 cm x 25 cm) | Beam | 32MPa | Concrete Rectangular | 250 | 425 | 1062.5 | 7200 | 0.76 | 1871.56 | G300E | 4634921.74 | 36.37 | G300E | 3245117.95 | 25.46
980 | Story6 | B52 | 32 MPa RC Beam (42.5 cm x 25 cm) | Beam | 32MPa | Concrete Rectangular | 250 | 425 | 1062.5 | 6925 | 0.74 | 1800.08 | G300E | 4553036.96 | 35.72 | G300E | 2975066.86 | 23.34
981 | Story6 | B54 | 32 MPa RC Beam (42.5 cm x 25 cm) | Beam | 32MPa | Concrete Rectangular | 250 | 425 | 1062.5 | 6925 | 0.74 | 1800.08 | G300E | 4554542.39 | 35.74 | G300E | 2975111.65 | 23.34
982 | Story6 | B55 | 32 MPa RC Beam (42.5 cm x 25 cm) | Beam | 32MPa | Concrete Rectangular | 250 | 425 | 1062.5 | 6925 | 0.74 | 1800.08 | G300E | 4457893.48 | 34.98 | G300E | 3121178.87 | 24.49
983 | Story6 | B56 | 32 MPa RC Beam (42.5 cm x 25 cm) | Beam | 32MPa | Concrete Rectangular | 250 | 425 | 1062.5 | 6925 | 0.74 | 1800.08 | G300E | 4446479.55 | 34.89 | G300E | 1467087.14 | 11.51
984 | Story6 | B57 | 32 MPa RC Beam (42.5 cm x 25 cm) | Beam | 32MPa | Concrete Rectangular | 250 | 425 | 1062.5 | 6925 | 0.74 | 1800.08 | G300E | 4646675 | 36.46 | G300E | 561003.77 | 4.4
985 | Story6 | B58 | 32 MPa RC Beam (42.5 cm x 25 cm) | Beam | 32MPa | Concrete Rectangular | 250 | 425 | 1062.5 | 6925 | 0.74 | 1800.08 | G300E | 4498102.27 | 35.29 | G300E | 1010833.44 | 7.93
986 | Story6 | B59 | 32 MPa RC Beam (42.5 cm x 25 cm) | Beam | 32MPa | Concrete Rectangular | 250 | 425 | 1062.5 | 6925 | 0.74 | 1800.08 | G300E | 4376600 | 34.34 | G300E | 2064304.41 | 16.2
987 | Story6 | B6 | 32 MPa RC Beam (42.5 cm x 25 cm) | Beam | 32MPa | Concrete Rectangular | 250 | 425 | 1062.5 | 6925 | 0.74 | 1800.08 | G300E | 3316130.68 | 26.02 | G300E | 2644240.98 | 20.75
988 | Story6 | B60 | 32 MPa RC Beam (42.5 cm x 25 cm) | Beam | 32MPa | Concrete Rectangular | 250 | 425 | 1062.5 | 6925 | 0.74 | 1800.08 | G300E | 3410877.27 | 26.76 | G300E | 2648962.57 | 20.78
989 | Story6 | B61 | 32 MPa RC Beam (42.5 cm x 25 cm) | Beam | 32MPa | Concrete Rectangular | 250 | 425 | 1062.5 | 6925 | 0.74 | 1800.08 | G300E | 3594704.55 | 28.21 | G300E | 2989219.22 | 23.45
990 | Story6 | B62 | 32 MPa RC Beam (42.5 cm x 25 cm) | Beam | 32MPa | Concrete Rectangular | 250 | 425 | 1062.5 | 6925 | 0.74 | 1800.08 | G300E | 5047695.45 | 39.61 | G300E | 633451.47 | 4.97
991 | Story6 | B63 | 32 MPa RC Beam (42.5 cm x 25 cm) | Beam | 32MPa | Concrete Rectangular | 250 | 425 | 1062.5 | 6925 | 0.74 | 1800.08 | G300E | 4987259.09 | 39.13 | G300E | 624793.33 | 4.9
992 | Story6 | B64 | 32 MPa RC Beam (42.5 cm x 25 cm) | Beam | 32MPa | Concrete Rectangular | 250 | 425 | 1062.5 | 6925 | 0.74 | 1800.08 | G300E | 4493380.68 | 35.26 | G300E | 1469869.73 | 11.53
993 | Story6 | B65 | 32 MPa RC Beam (42.5 cm x 25 cm) | Beam | 32MPa | Concrete Rectangular | 250 | 425 | 1062.5 | 6925 | 0.74 | 1800.08 | G300E | 5049584.09 | 39.62 | G300E | 630307.68 | 4.95
994 | Story6 | B66 | 32 MPa RC Beam (42.5 cm x 25 cm) | Beam | 32MPa | Concrete Rectangular | 250 | 425 | 1062.5 | 6925 | 0.74 | 1800.08 | G300E | 4421927.27 | 34.7 | G300E | 1007557.2 | 7.91
995 | Story6 | B67 | 32 MPa RC Beam (42.5 cm x 25 cm) | Beam | 32MPa | Concrete Rectangular | 250 | 425 | 1062.5 | 6925 | 0.74 | 1800.08 | G300E | 4561686.36 | 35.79 | G300E | 1455112.63 | 11.42
996 | Story6 | B68 | 32 MPa RC Beam (42.5 cm x 25 cm) | Beam | 32MPa | Concrete Rectangular | 250 | 425 | 1062.5 | 6925 | 0.74 | 1800.08 | G300E | 3806861.36 | 29.87 | G300E | 1386107.06 | 10.88
997 | Story6 | B69 | 32 MPa RC Beam (42.5 cm x 25 cm) | Beam | 32MPa | Concrete Rectangular | 250 | 425 | 1062.5 | 6925 | 0.74 | 1800.08 | G300E | 4561686.36 | 35.79 | G300E | 1455116.65 | 11.42
998 | Story6 | B7 | 32 MPa RC Beam (42.5 cm x 25 cm) | Beam | 32MPa | Concrete Rectangular | 250 | 425 | 1062.5 | 6925 | 0.74 | 1800.08 | G300E | 4560742.05 | 35.79 | G300E | 1455051.1 | 11.42
999 | Story6 | B70 | 32 MPa RC Beam (42.5 cm x 25 cm) | Beam | 32MPa | Concrete Rectangular | 250 | 425 | 1062.5 | 6925 | 0.74 | 1800.08 | G300E | 4421927.27 | 34.7 | G300E | 1007554.53 | 7.91
1000 | Story6 | B71 | 32 MPa RC Beam (42.5 cm x 25 cm) | Beam | 32MPa | Concrete Rectangular | 250 | 425 | 1062.5 | 6925 | 0.74 | 1800.08 | G300E | 5049584.09 | 39.62 | G300E | 630321.05 | 4.95
1001 | Story6 | B72 | 32 MPa RC Beam (42.5 cm x 25 cm) | Beam | 32MPa | Concrete Rectangular | 250 | 425 | 1062.5 | 6925 | 0.74 | 1800.08 | G300E | 4493380.68 | 35.26 | G300E | 1469872.41 | 11.53
1002 | Story6 | B73 | 32 MPa RC Beam (42.5 cm x 25 cm) | Beam | 32MPa | Concrete Rectangular | 250 | 425 | 1062.5 | 6925 | 0.74 | 1800.08 | G300E | 4987259.09 | 39.13 | G300E | 624794.67 | 4.9
1003 | Story6 | B74 | 32 MPa RC Beam (42.5 cm x 25 cm) | Beam | 32MPa | Concrete Rectangular | 250 | 425 | 1062.5 | 6925 | 0.74 | 1800.08 | G300E | 5047695.45 | 39.61 | G300E | 633463.51 | 4.97
1004 | Story6 | B75 | 32 MPa RC Beam (42.5 cm x 25 cm) | Beam | 32MPa | Concrete Rectangular | 250 | 425 | 1062.5 | 6925 | 0.74 | 1800.08 | G300E | 3594704.55 | 28.21 | G300E | 2989219.22 | 23.45
1005 | Story6 | B76 | 32 MPa RC Beam (42.5 cm x 25 cm) | Beam | 32MPa | Concrete Rectangular | 250 | 425 | 1062.5 | 6925 | 0.74 | 1800.08 | G300E | 3604777.27 | 28.28 | G300E | 2978831.72 | 23.37
1006 | Story6 | B77 | 32 MPa RC Beam (42.5 cm x 25 cm) | Beam | 32MPa | Concrete Rectangular | 250 | 425 | 1062.5 | 6925 | 0.74 | 1800.08 | G300E | 3307002.27 | 25.95 | G300E | 2691758.99 | 21.12
1007 | Story6 | B78 | 32 MPa RC Beam (42.5 cm x 25 cm) | Beam | 32MPa | Concrete Rectangular | 250 | 425 | 1062.5 | 6925 | 0.74 | 1800.08 | G300E | 3316130.68 | 26.02 | G300E | 2645185.3 | 20.76
1008 | Story6 | B79 | 32 MPa RC Beam (42.5 cm x 25 cm) | Beam | 32MPa | Concrete Rectangular | 250 | 425 | 1062.5 | 6925 | 0.74 | 1800.08 | G300E | 2644090.91 | 20.75 | G300E | 2244933.75 | 17.61
1009 | Story6 | B8 | 32 MPa RC Beam (42.5 cm x 25 cm) | Beam | 32MPa | Concrete Rectangular | 250 | 425 | 1062.5 | 6925 | 0.74 | 1800.08 | G300E | 2644090.91 | 20.75 | G300E | 2244933.75 | 17.61
1010 | Story6 | B80 | 32 MPa RC Beam (42.5 cm x 25 cm) | Beam | 32MPa | Concrete Rectangular | 250 | 425 | 1062.5 | 6925 | 0.74 | 1800.08 | G300E | 3316130.68 | 26.02 | G300E | 2645185.3 | 20.76
1011 | Story6 | B81 | 32 MPa RC Beam (42.5 cm x 25 cm) | Beam | 32MPa | Concrete Rectangular | 250 | 425 | 1062.5 | 6925 | 0.74 | 1800.08 | G300E | 3307002.27 | 25.95 | G300E | 2691758.99 | 21.12
1012 | Story6 | B82 | 32 MPa RC Beam (42.5 cm x 25 cm) | Beam | 32MPa | Concrete Rectangular | 250 | 425 | 1062.5 | 6925 | 0.74 | 1800.08 | G300E | 3605092.05 | 28.29 | G300E | 2978831.72 | 23.37
1013 | Story6 | B9 | 32 MPa RC Beam (42.5 cm x 25 cm) | Beam | 32MPa | Concrete Rectangular | 250 | 425 | 1062.5 | 6925 | 0.74 | 1800.08 | G300E | 4561686.36 | 35.79 | G300E | 1455111.3 | 11.42
1014 | Story7 | B1 | 32 MPa RC Beam (50 cm x 25 cm) | Beam | 32MPa | Concrete Rectangular | 250 | 500 | 1250 | 6950 | 0.87 | 2125.38 | G300E | 2737984.09 | 21.48 | G300E | 3212798.61 | 25.21
1015 | Story7 | B10 | 32 MPa RC Beam (50 cm x 25 cm) | Beam | 32MPa | Concrete Rectangular | 250 | 500 | 1250 | 6950 | 0.87 | 2125.38 | G300E | 3020228.26 | 23.7 | G300E | 3627955.9 | 28.47
1016 | Story7 | B11 | 32 MPa RC Beam (50 cm x 25 cm) | Beam | 32MPa | Concrete Rectangular | 250 | 500 | 1250 | 6950 | 0.87 | 2125.38 | G300E | 4513393.18 | 35.41 | G300E | 1210661.57 | 9.5
1017 | Story7 | B12 | 32 MPa RC Beam (50 cm x 25 cm) | Beam | 32MPa | Concrete Rectangular | 250 | 500 | 1250 | 6950 | 0.87 | 2125.38 | G300E | 3296195.45 | 25.86 | G300E | 3044949.8 | 23.89
1018 | Story7 | B13 | 32 MPa RC Beam (50 cm x 25 cm) | Beam | 32MPa | Concrete Rectangular | 250 | 500 | 1250 | 6950 | 0.87 | 2125.38 | G300E | 4061643.18 | 31.87 | G300E | 2387869.94 | 18.74
1019 | Story7 | B14 | 32 MPa RC Beam (50 cm x 25 cm) | Beam | 32MPa | Concrete Rectangular | 250 | 500 | 1250 | 6950 | 0.87 | 2125.38 | G300E | 2980039.13 | 23.38 | G300E | 3515998.96 | 27.59
1020 | Story7 | B15 | 32 MPa RC Beam (50 cm x 25 cm) | Beam | 32MPa | Concrete Rectangular | 250 | 500 | 1250 | 6950 | 0.87 | 2125.38 | G300E | 2737984.09 | 21.48 | G300E | 3209007.7 | 25.18
1021 | Story7 | B16 | 32 MPa RC Beam (50 cm x 25 cm) | Beam | 32MPa | Concrete Rectangular | 250 | 500 | 1250 | 6950 | 0.87 | 2125.38 | G300E | 3227643.18 | 25.33 | G300E | 3070538.43 | 24.09
1022 | Story7 | B17 | 32 MPa RC Beam (50 cm x 25 cm) | Beam | 32MPa | Concrete Rectangular | 250 | 500 | 1250 | 6950 | 0.87 | 2125.38 | G300E | 4141252.27 | 32.49 | G300E | 2400773.25 | 18.84
1023 | Story7 | B18 | 32 MPa RC Beam (50 cm x 25 cm) | Beam | 32MPa | Concrete Rectangular | 250 | 500 | 1250 | 6950 | 0.87 | 2125.38 | G300E | 4290993.18 | 33.67 | G300E | 1167186.16 | 9.16
1024 | Story7 | B19 | 32 MPa RC Beam (50 cm x 25 cm) | Beam | 32MPa | Concrete Rectangular | 250 | 500 | 1250 | 6950 | 0.87 | 2125.38 | G300E | 4326375 | 33.95 | G300E | 644988.43 | 5.06
1025 | Story7 | B2 | 32 MPa RC Beam (50 cm x 25 cm) | Beam | 32MPa | Concrete Rectangular | 250 | 500 | 1250 | 6950 | 0.87 | 2125.38 | G300E | 2980039.13 | 23.38 | G300E | 3515998.96 | 27.59
1026 | Story7 | B20 | 32 MPa RC Beam (50 cm x 25 cm) | Beam | 32MPa | Concrete Rectangular | 250 | 500 | 1250 | 6950 | 0.87 | 2125.38 | G300E | 4239815.91 | 33.27 | G300E | 1689383.89 | 13.26
1027 | Story7 | B21 | 32 MPa RC Beam (50 cm x 25 cm) | Beam | 32MPa | Concrete Rectangular | 250 | 500 | 1250 | 6950 | 0.87 | 2125.38 | G300E | 4004463.64 | 31.42 | G300E | 644988.43 | 5.06
1028 | Story7 | B22 | 32 MPa RC Beam (50 cm x 25 cm) | Beam | 32MPa | Concrete Rectangular | 250 | 500 | 1250 | 7200 | 0.9 | 2201.83 | G300E | 4590469.57 | 36.02 | G300E | 3353276.35 | 26.31
1029 | Story7 | B23 | 32 MPa RC Beam (50 cm x 25 cm) | Beam | 32MPa | Concrete Rectangular | 250 | 500 | 1250 | 6950 | 0.87 | 2125.38 | G300E | 3838295.45 | 30.12 | G300E | 3081911.16 | 24.18
1030 | Story7 | B24 | 32 MPa RC Beam (50 cm x 25 cm) | Beam | 32MPa | Concrete Rectangular | 250 | 500 | 1250 | 7200 | 0.9 | 2201.83 | G300E | 4634921.74 | 36.37 | G300E | 3353547.13 | 26.31
1031 | Story7 | B25 | 32 MPa RC Beam (50 cm x 25 cm) | Beam | 32MPa | Concrete Rectangular | 250 | 500 | 1250 | 6950 | 0.87 | 2125.38 | G300E | 4032263.64 | 31.64 | G300E | 644988.43 | 5.06
1032 | Story7 | B26 | 32 MPa RC Beam (50 cm x 25 cm) | Beam | 32MPa | Concrete Rectangular | 250 | 500 | 1250 | 6950 | 0.87 | 2125.38 | G300E | 4273618.18 | 33.53 | G300E | 1689383.89 | 13.26
1033 | Story7 | B27 | 32 MPa RC Beam (50 cm x 25 cm) | Beam | 32MPa | Concrete Rectangular | 250 | 500 | 1250 | 6950 | 0.87 | 2125.38 | G300E | 4363336.36 | 34.24 | G300E | 644988.43 | 5.06
1034 | Story7 | B28 | 32 MPa RC Beam (50 cm x 25 cm) | Beam | 32MPa | Concrete Rectangular | 250 | 500 | 1250 | 6950 | 0.87 | 2125.38 | G300E | 4292888.64 | 33.68 | G300E | 1167186.16 | 9.16
1035 | Story7 | B29 | 32 MPa RC Beam (50 cm x 25 cm) | Beam | 32MPa | Concrete Rectangular | 250 | 500 | 1250 | 6950 | 0.87 | 2125.38 | G300E | 4142200 | 32.5 | G300E | 2400855.39 | 18.84
1036 | Story7 | B3 | 32 MPa RC Beam (50 cm x 25 cm) | Beam | 32MPa | Concrete Rectangular | 250 | 500 | 1250 | 6950 | 0.87 | 2125.38 | G300E | 4027840.91 | 31.6 | G300E | 2385647.52 | 18.72
1037 | Story7 | B30 | 32 MPa RC Beam (50 cm x 25 cm) | Beam | 32MPa | Concrete Rectangular | 250 | 500 | 1250 | 6950 | 0.87 | 2125.38 | G300E | 3227643.18 | 25.33 | G300E | 3069590.7 | 24.09
1038 | Story7 | B31 | 32 MPa RC Beam (50 cm x 25 cm) | Beam | 32MPa | Concrete Rectangular | 250 | 500 | 1250 | 6950 | 0.87 | 2125.38 | G300E | 3300618.18 | 25.9 | G300E | 3081911.16 | 24.18
1039 | Story7 | B32 | 32 MPa RC Beam (50 cm x 25 cm) | Beam | 32MPa | Concrete Rectangular | 250 | 500 | 1250 | 6950 | 0.87 | 2125.38 | G300E | 4683668.18 | 36.75 | G300E | 747851.59 | 5.87
1040 | Story7 | B33 | 32 MPa RC Beam (50 cm x 25 cm) | Beam | 32MPa | Concrete Rectangular | 250 | 500 | 1250 | 6950 | 0.87 | 2125.38 | G300E | 4133354.55 | 32.43 | G300E | 1689383.89 | 13.26
1041 | Story7 | B34 | 32 MPa RC Beam (50 cm x 25 cm) | Beam | 32MPa | Concrete Rectangular | 250 | 500 | 1250 | 6950 | 0.87 | 2125.38 | G300E | 4468850 | 35.06 | G300E | 648307.06 | 5.09
1042 | Story7 | B35 | 32 MPa RC Beam (50 cm x 25 cm) | Beam | 32MPa | Concrete Rectangular | 250 | 500 | 1250 | 6950 | 0.87 | 2125.38 | G300E | 3843665.91 | 30.16 | G300E | 3081911.16 | 24.18
1043 | Story7 | B36 | 32 MPa RC Beam (50 cm x 25 cm) | Beam | 32MPa | Concrete Rectangular | 250 | 500 | 1250 | 7200 | 0.9 | 2201.83 | G300E | 4502504.35 | 35.33 | G300E | 3353276.35 | 26.31
1044 | Story7 | B4 | 32 MPa RC Beam (50 cm x 25 cm) | Beam | 32MPa | Concrete Rectangular | 250 | 500 | 1250 | 6950 | 0.87 | 2125.38 | G300E | 3275345.45 | 25.7 | G300E | 3404454.34 | 26.71
1045 | Story7 | B40 | 32 MPa RC Beam (50 cm x 25 cm) | Beam | 32MPa | Concrete Rectangular | 250 | 500 | 1250 | 6950 | 0.87 | 2125.38 | G300E | 4389076.09 | 34.44 | G300E | 3236843.14 | 25.4
1046 | Story7 | B41 | 32 MPa RC Beam (50 cm x 25 cm) | Beam | 32MPa | Concrete Rectangular | 250 | 500 | 1250 | 6950 | 0.87 | 2125.38 | G300E | 3842718.18 | 30.15 | G300E | 3081911.16 | 24.18
1047 | Story7 | B42 | 32 MPa RC Beam (50 cm x 25 cm) | Beam | 32MPa | Concrete Rectangular | 250 | 500 | 1250 | 6950 | 0.87 | 2125.38 | G300E | 4469165.91 | 35.07 | G300E | 648305.48 | 5.09
1048 | Story7 | B43 | 32 MPa RC Beam (50 cm x 25 cm) | Beam | 32MPa | Concrete Rectangular | 250 | 500 | 1250 | 6950 | 0.87 | 2125.38 | G300E | 4133354.55 | 32.43 | G300E | 1689383.89 | 13.26
1049 | Story7 | B44 | 32 MPa RC Beam (50 cm x 25 cm) | Beam | 32MPa | Concrete Rectangular | 250 | 500 | 1250 | 6950 | 0.87 | 2125.38 | G300E | 4683036.36 | 36.74 | G300E | 747891.08 | 5.87
1050 | Story7 | B45 | 32 MPa RC Beam (50 cm x 25 cm) | Beam | 32MPa | Concrete Rectangular | 250 | 500 | 1250 | 6950 | 0.87 | 2125.38 | G300E | 3299986.36 | 25.89 | G300E | 3081911.16 | 24.18
1051 | Story7 | B46 | 32 MPa RC Beam (50 cm x 25 cm) | Beam | 32MPa | Concrete Rectangular | 250 | 500 | 1250 | 6950 | 0.87 | 2125.38 | G300E | 3227643.18 | 25.33 | G300E | 3070538.43 | 24.09
1052 | Story7 | B47 | 32 MPa RC Beam (50 cm x 25 cm) | Beam | 32MPa | Concrete Rectangular | 250 | 500 | 1250 | 6950 | 0.87 | 2125.38 | G300E | 4683036.36 | 36.74 | G300E | 747891.08 | 5.87
1053 | Story7 | B48 | 32 MPa RC Beam (50 cm x 25 cm) | Beam | 32MPa | Concrete Rectangular | 250 | 500 | 1250 | 6950 | 0.87 | 2125.38 | G300E | 4292888.64 | 33.68 | G300E | 1167186.16 | 9.16
1054 | Story7 | B49 | 32 MPa RC Beam (50 cm x 25 cm) | Beam | 32MPa | Concrete Rectangular | 250 | 500 | 1250 | 6950 | 0.87 | 2125.38 | G300E | 4469165.91 | 35.07 | G300E | 648303.9 | 5.09
1055 | Story7 | B5 | 32 MPa RC Beam (50 cm x 25 cm) | Beam | 32MPa | Concrete Rectangular | 250 | 500 | 1250 | 6950 | 0.87 | 2125.38 | G300E | 4490963.64 | 35.24 | G300E | 1210194.02 | 9.5
1056 | Story7 | B50 | 32 MPa RC Beam (50 cm x 25 cm) | Beam | 32MPa | Concrete Rectangular | 250 | 500 | 1250 | 6950 | 0.87 | 2125.38 | G300E | 4273618.18 | 33.53 | G300E | 1689383.89 | 13.26
1057 | Story7 | B51 | 32 MPa RC Beam (50 cm x 25 cm) | Beam | 32MPa | Concrete Rectangular | 250 | 500 | 1250 | 7200 | 0.9 | 2201.83 | G300E | 4546330.43 | 35.67 | G300E | 3353276.35 | 26.31
1058 | Story7 | B52 | 32 MPa RC Beam (50 cm x 25 cm) | Beam | 32MPa | Concrete Rectangular | 250 | 500 | 1250 | 6950 | 0.87 | 2125.38 | G300E | 4473080.43 | 35.1 | G300E | 3237027.47 | 25.4
1059 | Story7 | B54 | 32 MPa RC Beam (50 cm x 25 cm) | Beam | 32MPa | Concrete Rectangular | 250 | 500 | 1250 | 6950 | 0.87 | 2125.38 | G300E | 4473986.96 | 35.1 | G300E | 3237101.5 | 25.4
1060 | Story7 | B55 | 32 MPa RC Beam (50 cm x 25 cm) | Beam | 32MPa | Concrete Rectangular | 250 | 500 | 1250 | 6950 | 0.87 | 2125.38 | G300E | 4389076.09 | 34.44 | G300E | 3236843.14 | 25.4
1061 | Story7 | B56 | 32 MPa RC Beam (50 cm x 25 cm) | Beam | 32MPa | Concrete Rectangular | 250 | 500 | 1250 | 6950 | 0.87 | 2125.38 | G300E | 4273618.18 | 33.53 | G300E | 1689383.89 | 13.26
1062 | Story7 | B57 | 32 MPa RC Beam (50 cm x 25 cm) | Beam | 32MPa | Concrete Rectangular | 250 | 500 | 1250 | 6950 | 0.87 | 2125.38 | G300E | 4469165.91 | 35.07 | G300E | 648307.06 | 5.09
1063 | Story7 | B58 | 32 MPa RC Beam (50 cm x 25 cm) | Beam | 32MPa | Concrete Rectangular | 250 | 500 | 1250 | 6950 | 0.87 | 2125.38 | G300E | 4292888.64 | 33.68 | G300E | 1167186.16 | 9.16
1064 | Story7 | B59 | 32 MPa RC Beam (50 cm x 25 cm) | Beam | 32MPa | Concrete Rectangular | 250 | 500 | 1250 | 6950 | 0.87 | 2125.38 | G300E | 4683036.36 | 36.74 | G300E | 747868.97 | 5.87
1065 | Story7 | B6 | 32 MPa RC Beam (50 cm x 25 cm) | Beam | 32MPa | Concrete Rectangular | 250 | 500 | 1250 | 6950 | 0.87 | 2125.38 | G300E | 3129313.04 | 24.55 | G300E | 3629466.77 | 28.48
1066 | Story7 | B60 | 32 MPa RC Beam (50 cm x 25 cm) | Beam | 32MPa | Concrete Rectangular | 250 | 500 | 1250 | 6950 | 0.87 | 2125.38 | G300E | 3227643.18 | 25.33 | G300E | 3070538.43 | 24.09
1067 | Story7 | B61 | 32 MPa RC Beam (50 cm x 25 cm) | Beam | 32MPa | Concrete Rectangular | 250 | 500 | 1250 | 6950 | 0.87 | 2125.38 | G300E | 2737984.09 | 21.48 | G300E | 3211534.98 | 25.2
1068 | Story7 | B62 | 32 MPa RC Beam (50 cm x 25 cm) | Beam | 32MPa | Concrete Rectangular | 250 | 500 | 1250 | 6950 | 0.87 | 2125.38 | G300E | 4142200 | 32.5 | G300E | 2400855.39 | 18.84
1069 | Story7 | B63 | 32 MPa RC Beam (50 cm x 25 cm) | Beam | 32MPa | Concrete Rectangular | 250 | 500 | 1250 | 6950 | 0.87 | 2125.38 | G300E | 4061643.18 | 31.87 | G300E | 2387868.36 | 18.74
1070 | Story7 | B64 | 32 MPa RC Beam (50 cm x 25 cm) | Beam | 32MPa | Concrete Rectangular | 250 | 500 | 1250 | 6950 | 0.87 | 2125.38 | G300E | 4363336.36 | 34.24 | G300E | 644988.43 | 5.06
1071 | Story7 | B65 | 32 MPa RC Beam (50 cm x 25 cm) | Beam | 32MPa | Concrete Rectangular | 250 | 500 | 1250 | 6950 | 0.87 | 2125.38 | G300E | 4513393.18 | 35.41 | G300E | 1210661.57 | 9.5
1072 | Story7 | B66 | 32 MPa RC Beam (50 cm x 25 cm) | Beam | 32MPa | Concrete Rectangular | 250 | 500 | 1250 | 6950 | 0.87 | 2125.38 | G300E | 4032579.55 | 31.64 | G300E | 644988.43 | 5.06
1073 | Story7 | B67 | 32 MPa RC Beam (50 cm x 25 cm) | Beam | 32MPa | Concrete Rectangular | 250 | 500 | 1250 | 6950 | 0.87 | 2125.38 | G300E | 4317529.55 | 33.88 | G300E | 3255977.07 | 25.55
1074 | Story7 | B68 | 32 MPa RC Beam (50 cm x 25 cm) | Beam | 32MPa | Concrete Rectangular | 250 | 500 | 1250 | 6950 | 0.87 | 2125.38 | G300E | 3838927.27 | 30.12 | G300E | 3081911.16 | 24.18
1075 | Story7 | B69 | 32 MPa RC Beam (50 cm x 25 cm) | Beam | 32MPa | Concrete Rectangular | 250 | 500 | 1250 | 6950 | 0.87 | 2125.38 | G300E | 4317529.55 | 33.88 | G300E | 3255977.07 | 25.55
1076 | Story7 | B7 | 32 MPa RC Beam (50 cm x 25 cm) | Beam | 32MPa | Concrete Rectangular | 250 | 500 | 1250 | 6950 | 0.87 | 2125.38 | G300E | 4317845.45 | 33.88 | G300E | 3255977.07 | 25.55
1077 | Story7 | B70 | 32 MPa RC Beam (50 cm x 25 cm) | Beam | 32MPa | Concrete Rectangular | 250 | 500 | 1250 | 6950 | 0.87 | 2125.38 | G300E | 4032263.64 | 31.64 | G300E | 644988.43 | 5.06
1078 | Story7 | B71 | 32 MPa RC Beam (50 cm x 25 cm) | Beam | 32MPa | Concrete Rectangular | 250 | 500 | 1250 | 6950 | 0.87 | 2125.38 | G300E | 4513393.18 | 35.41 | G300E | 1210674.2 | 9.5
1079 | Story7 | B72 | 32 MPa RC Beam (50 cm x 25 cm) | Beam | 32MPa | Concrete Rectangular | 250 | 500 | 1250 | 6950 | 0.87 | 2125.38 | G300E | 4363336.36 | 34.24 | G300E | 644988.43 | 5.06
1080 | Story7 | B73 | 32 MPa RC Beam (50 cm x 25 cm) | Beam | 32MPa | Concrete Rectangular | 250 | 500 | 1250 | 6950 | 0.87 | 2125.38 | G300E | 4061643.18 | 31.87 | G300E | 2387868.36 | 18.74
1081 | Story7 | B74 | 32 MPa RC Beam (50 cm x 25 cm) | Beam | 32MPa | Concrete Rectangular | 250 | 500 | 1250 | 6950 | 0.87 | 2125.38 | G300E | 4142200 | 32.5 | G300E | 2400860.12 | 18.84
1082 | Story7 | B75 | 32 MPa RC Beam (50 cm x 25 cm) | Beam | 32MPa | Concrete Rectangular | 250 | 500 | 1250 | 6950 | 0.87 | 2125.38 | G300E | 2737984.09 | 21.48 | G300E | 3209007.7 | 25.18
1083 | Story7 | B76 | 32 MPa RC Beam (50 cm x 25 cm) | Beam | 32MPa | Concrete Rectangular | 250 | 500 | 1250 | 6950 | 0.87 | 2125.38 | G300E | 2979736.96 | 23.38 | G300E | 3515998.96 | 27.59
1084 | Story7 | B77 | 32 MPa RC Beam (50 cm x 25 cm) | Beam | 32MPa | Concrete Rectangular | 250 | 500 | 1250 | 6950 | 0.87 | 2125.38 | G300E | 3296195.45 | 25.86 | G300E | 3046845.25 | 23.91
1085 | Story7 | B78 | 32 MPa RC Beam (50 cm x 25 cm) | Beam | 32MPa | Concrete Rectangular | 250 | 500 | 1250 | 6950 | 0.87 | 2125.38 | G300E | 3129313.04 | 24.55 | G300E | 3628862.42 | 28.47
1086 | Story7 | B79 | 32 MPa RC Beam (50 cm x 25 cm) | Beam | 32MPa | Concrete Rectangular | 250 | 500 | 1250 | 6950 | 0.87 | 2125.38 | G300E | 3276609.09 | 25.71 | G300E | 3052531.61 | 23.95
1087 | Story7 | B8 | 32 MPa RC Beam (50 cm x 25 cm) | Beam | 32MPa | Concrete Rectangular | 250 | 500 | 1250 | 6950 | 0.87 | 2125.38 | G300E | 3276609.09 | 25.71 | G300E | 3052531.61 | 23.95
1088 | Story7 | B80 | 32 MPa RC Beam (50 cm x 25 cm) | Beam | 32MPa | Concrete Rectangular | 250 | 500 | 1250 | 6950 | 0.87 | 2125.38 | G300E | 3020228.26 | 23.7 | G300E | 3627955.9 | 28.47
1089 | Story7 | B81 | 32 MPa RC Beam (50 cm x 25 cm) | Beam | 32MPa | Concrete Rectangular | 250 | 500 | 1250 | 6950 | 0.87 | 2125.38 | G300E | 3296195.45 | 25.86 | G300E | 3044949.8 | 23.89
1090 | Story7 | B82 | 32 MPa RC Beam (50 cm x 25 cm) | Beam | 32MPa | Concrete Rectangular | 250 | 500 | 1250 | 6950 | 0.87 | 2125.38 | G300E | 2979736.96 | 23.38 | G300E | 3515998.96 | 27.59
1091 | Story7 | B9 | 32 MPa RC Beam (50 cm x 25 cm) | Beam | 32MPa | Concrete Rectangular | 250 | 500 | 1250 | 6950 | 0.87 | 2125.38 | G300E | 4317529.55 | 33.88 | G300E | 3255977.07 | 25.55
1092 | Story8 | B1 | 32 MPa RC Beam (50 cm x 25 cm) | Beam | 32MPa | Concrete Rectangular | 250 | 500 | 1250 | 6950 | 0.87 | 2125.38 | G300E | 3535970.45 | 27.74 | G300E | 3078120.25 | 24.15
1093 | Story8 | B10 | 32 MPa RC Beam (50 cm x 25 cm) | Beam | 32MPa | Concrete Rectangular | 250 | 500 | 1250 | 6950 | 0.87 | 2125.38 | G300E | 3523650 | 27.65 | G300E | 3107160.67 | 24.38
1094 | Story8 | B11 | 32 MPa RC Beam (50 cm x 25 cm) | Beam | 32MPa | Concrete Rectangular | 250 | 500 | 1250 | 6950 | 0.87 | 2125.38 | G300E | 4021206.82 | 31.55 | G300E | 1295181.47 | 10.16
1095 | Story8 | B12 | 32 MPa RC Beam (50 cm x 25 cm) | Beam | 32MPa | Concrete Rectangular | 250 | 500 | 1250 | 6950 | 0.87 | 2125.38 | G300E | 2531613.04 | 19.86 | G300E | 3554023.01 | 27.89
1096 | Story8 | B13 | 32 MPa RC Beam (50 cm x 25 cm) | Beam | 32MPa | Concrete Rectangular | 250 | 500 | 1250 | 6950 | 0.87 | 2125.38 | G300E | 4014572.73 | 31.5 | G300E | 3261941.43 | 25.59
1097 | Story8 | B14 | 32 MPa RC Beam (50 cm x 25 cm) | Beam | 32MPa | Concrete Rectangular | 250 | 500 | 1250 | 6950 | 0.87 | 2125.38 | G300E | 3544184.09 | 27.81 | G300E | 3078120.25 | 24.15
1098 | Story8 | B15 | 32 MPa RC Beam (50 cm x 25 cm) | Beam | 32MPa | Concrete Rectangular | 250 | 500 | 1250 | 6950 | 0.87 | 2125.38 | G300E | 3537234.09 | 27.75 | G300E | 3076224.8 | 24.14
1099 | Story8 | B16 | 32 MPa RC Beam (50 cm x 25 cm) | Beam | 32MPa | Concrete Rectangular | 250 | 500 | 1250 | 6950 | 0.87 | 2125.38 | G300E | 2737984.09 | 21.48 | G300E | 2692652.72 | 21.13
1100 | Story8 | B17 | 32 MPa RC Beam (50 cm x 25 cm) | Beam | 32MPa | Concrete Rectangular | 250 | 500 | 1250 | 6950 | 0.87 | 2125.38 | G300E | 4442945.45 | 34.86 | G300E | 2740260.22 | 21.5
1101 | Story8 | B18 | 32 MPa RC Beam (50 cm x 25 cm) | Beam | 32MPa | Concrete Rectangular | 250 | 500 | 1250 | 6950 | 0.87 | 2125.38 | G300E | 4081861.36 | 32.03 | G300E | 2385647.52 | 18.72
1102 | Story8 | B19 | 32 MPa RC Beam (50 cm x 25 cm) | Beam | 32MPa | Concrete Rectangular | 250 | 500 | 1250 | 6950 | 0.87 | 2125.38 | G300E | 4073331.82 | 31.96 | G300E | 3081911.16 | 24.18
1103 | Story8 | B2 | 32 MPa RC Beam (50 cm x 25 cm) | Beam | 32MPa | Concrete Rectangular | 250 | 500 | 1250 | 6950 | 0.87 | 2125.38 | G300E | 3532811.36 | 27.72 | G300E | 3081911.16 | 24.18
1104 | Story8 | B20 | 32 MPa RC Beam (50 cm x 25 cm) | Beam | 32MPa | Concrete Rectangular | 250 | 500 | 1250 | 6950 | 0.87 | 2125.38 | G300E | 4263509.09 | 33.45 | G300E | 2385647.52 | 18.72
1105 | Story8 | B21 | 32 MPa RC Beam (50 cm x 25 cm) | Beam | 32MPa | Concrete Rectangular | 250 | 500 | 1250 | 6950 | 0.87 | 2125.38 | G300E | 4036686.36 | 31.67 | G300E | 819054.34 | 6.43
1106 | Story8 | B22 | 32 MPa RC Beam (50 cm x 25 cm) | Beam | 32MPa | Concrete Rectangular | 250 | 500 | 1250 | 7200 | 0.9 | 2201.83 | G300E | 4739165.22 | 37.19 | G300E | 2663328.52 | 20.9
1107 | Story8 | B23 | 32 MPa RC Beam (50 cm x 25 cm) | Beam | 32MPa | Concrete Rectangular | 250 | 500 | 1250 | 6950 | 0.87 | 2125.38 | G300E | 3814602.27 | 29.93 | G300E | 3081911.16 | 24.18
1108 | Story8 | B24 | 32 MPa RC Beam (50 cm x 25 cm) | Beam | 32MPa | Concrete Rectangular | 250 | 500 | 1250 | 7200 | 0.9 | 2201.83 | G300E | 4782991.3 | 37.53 | G300E | 3356234.61 | 26.33
1109 | Story8 | B25 | 32 MPa RC Beam (50 cm x 25 cm) | Beam | 32MPa | Concrete Rectangular | 250 | 500 | 1250 | 6950 | 0.87 | 2125.38 | G300E | 4063538.64 | 31.88 | G300E | 644988.43 | 5.06
1110 | Story8 | B26 | 32 MPa RC Beam (50 cm x 25 cm) | Beam | 32MPa | Concrete Rectangular | 250 | 500 | 1250 | 6950 | 0.87 | 2125.38 | G300E | 4297627.27 | 33.72 | G300E | 1689383.89 | 13.26
1111 | Story8 | B27 | 32 MPa RC Beam (50 cm x 25 cm) | Beam | 32MPa | Concrete Rectangular | 250 | 500 | 1250 | 6950 | 0.87 | 2125.38 | G300E | 4115347.73 | 32.29 | G300E | 2385647.52 | 18.72
1112 | Story8 | B28 | 32 MPa RC Beam (50 cm x 25 cm) | Beam | 32MPa | Concrete Rectangular | 250 | 500 | 1250 | 6950 | 0.87 | 2125.38 | G300E | 4082177.27 | 32.03 | G300E | 2385647.52 | 18.72
1113 | Story8 | B29 | 32 MPa RC Beam (50 cm x 25 cm) | Beam | 32MPa | Concrete Rectangular | 250 | 500 | 1250 | 6950 | 0.87 | 2125.38 | G300E | 4443261.36 | 34.86 | G300E | 2740378.68 | 21.5
1114 | Story8 | B3 | 32 MPa RC Beam (50 cm x 25 cm) | Beam | 32MPa | Concrete Rectangular | 250 | 500 | 1250 | 6950 | 0.87 | 2125.38 | G300E | 4002884.09 | 31.41 | G300E | 3255977.07 | 25.55
1115 | Story8 | B30 | 32 MPa RC Beam (50 cm x 25 cm) | Beam | 32MPa | Concrete Rectangular | 250 | 500 | 1250 | 6950 | 0.87 | 2125.38 | G300E | 2737984.09 | 21.48 | G300E | 2689493.62 | 21.1
1116 | Story8 | B31 | 32 MPa RC Beam (50 cm x 25 cm) | Beam | 32MPa | Concrete Rectangular | 250 | 500 | 1250 | 6950 | 0.87 | 2125.38 | G300E | 3291456.82 | 25.83 | G300E | 3042106.61 | 23.87
1117 | Story8 | B32 | 32 MPa RC Beam (50 cm x 25 cm) | Beam | 32MPa | Concrete Rectangular | 250 | 500 | 1250 | 6950 | 0.87 | 2125.38 | G300E | 4182320.45 | 32.82 | G300E | 2407649.01 | 18.89
1118 | Story8 | B33 | 32 MPa RC Beam (50 cm x 25 cm) | Beam | 32MPa | Concrete Rectangular | 250 | 500 | 1250 | 6950 | 0.87 | 2125.38 | G300E | 4260665.91 | 33.43 | G300E | 644988.43 | 5.06
1119 | Story8 | B34 | 32 MPa RC Beam (50 cm x 25 cm) | Beam | 32MPa | Concrete Rectangular | 250 | 500 | 1250 | 6950 | 0.87 | 2125.38 | G300E | 4519711.36 | 35.46 | G300E | 649758.66 | 5.1
1120 | Story8 | B35 | 32 MPa RC Beam (50 cm x 25 cm) | Beam | 32MPa | Concrete Rectangular | 250 | 500 | 1250 | 6950 | 0.87 | 2125.38 | G300E | 3817129.55 | 29.95 | G300E | 3081911.16 | 24.18
1121 | Story8 | B36 | 32 MPa RC Beam (50 cm x 25 cm) | Beam | 32MPa | Concrete Rectangular | 250 | 500 | 1250 | 7200 | 0.9 | 2201.83 | G300E | 4656834.78 | 36.54 | G300E | 2663328.52 | 20.9
1122 | Story8 | B4 | 32 MPa RC Beam (50 cm x 25 cm) | Beam | 32MPa | Concrete Rectangular | 250 | 500 | 1250 | 6950 | 0.87 | 2125.38 | G300E | 2540376.09 | 19.93 | G300E | 3515998.96 | 27.59
1123 | Story8 | B40 | 32 MPa RC Beam (50 cm x 25 cm) | Beam | 32MPa | Concrete Rectangular | 250 | 500 | 1250 | 6950 | 0.87 | 2125.38 | G300E | 4537443.48 | 35.6 | G300E | 3239382.91 | 25.42
1124 | Story8 | B41 | 32 MPa RC Beam (50 cm x 25 cm) | Beam | 32MPa | Concrete Rectangular | 250 | 500 | 1250 | 6950 | 0.87 | 2125.38 | G300E | 3816497.73 | 29.95 | G300E | 3081911.16 | 24.18
1125 | Story8 | B42 | 32 MPa RC Beam (50 cm x 25 cm) | Beam | 32MPa | Concrete Rectangular | 250 | 500 | 1250 | 6950 | 0.87 | 2125.38 | G300E | 4520975 | 35.47 | G300E | 649799.73 | 5.1
1126 | Story8 | B43 | 32 MPa RC Beam (50 cm x 25 cm) | Beam | 32MPa | Concrete Rectangular | 250 | 500 | 1250 | 6950 | 0.87 | 2125.38 | G300E | 4259718.18 | 33.42 | G300E | 644988.43 | 5.06
1127 | Story8 | B44 | 32 MPa RC Beam (50 cm x 25 cm) | Beam | 32MPa | Concrete Rectangular | 250 | 500 | 1250 | 6950 | 0.87 | 2125.38 | G300E | 4182636.36 | 32.82 | G300E | 2407645.85 | 18.89
1128 | Story8 | B45 | 32 MPa RC Beam (50 cm x 25 cm) | Beam | 32MPa | Concrete Rectangular | 250 | 500 | 1250 | 6950 | 0.87 | 2125.38 | G300E | 3291140.91 | 25.82 | G300E | 3042106.61 | 23.87
1129 | Story8 | B46 | 32 MPa RC Beam (50 cm x 25 cm) | Beam | 32MPa | Concrete Rectangular | 250 | 500 | 1250 | 6950 | 0.87 | 2125.38 | G300E | 2737984.09 | 21.48 | G300E | 2692652.72 | 21.13
1130 | Story8 | B47 | 32 MPa RC Beam (50 cm x 25 cm) | Beam | 32MPa | Concrete Rectangular | 250 | 500 | 1250 | 6950 | 0.87 | 2125.38 | G300E | 4182636.36 | 32.82 | G300E | 2407652.17 | 18.89
1131 | Story8 | B48 | 32 MPa RC Beam (50 cm x 25 cm) | Beam | 32MPa | Concrete Rectangular | 250 | 500 | 1250 | 6950 | 0.87 | 2125.38 | G300E | 4082177.27 | 32.03 | G300E | 2385647.52 | 18.72
1132 | Story8 | B49 | 32 MPa RC Beam (50 cm x 25 cm) | Beam | 32MPa | Concrete Rectangular | 250 | 500 | 1250 | 6950 | 0.87 | 2125.38 | G300E | 4520343.18 | 35.47 | G300E | 649793.41 | 5.1
1133 | Story8 | B5 | 32 MPa RC Beam (50 cm x 25 cm) | Beam | 32MPa | Concrete Rectangular | 250 | 500 | 1250 | 6950 | 0.87 | 2125.38 | G300E | 3999409.09 | 31.38 | G300E | 1295181.47 | 10.16
1134 | Story8 | B50 | 32 MPa RC Beam (50 cm x 25 cm) | Beam | 32MPa | Concrete Rectangular | 250 | 500 | 1250 | 6950 | 0.87 | 2125.38 | G300E | 4298259.09 | 33.73 | G300E | 1689383.89 | 13.26
1135 | Story8 | B51 | 32 MPa RC Beam (50 cm x 25 cm) | Beam | 32MPa | Concrete Rectangular | 250 | 500 | 1250 | 7200 | 0.9 | 2201.83 | G300E | 4700347.83 | 36.88 | G300E | 3355891.83 | 26.33
1136 | Story8 | B52 | 32 MPa RC Beam (50 cm x 25 cm) | Beam | 32MPa | Concrete Rectangular | 250 | 500 | 1250 | 6950 | 0.87 | 2125.38 | G300E | 4615706.52 | 36.22 | G300E | 3239635.23 | 25.42
1137 | Story8 | B54 | 32 MPa RC Beam (50 cm x 25 cm) | Beam | 32MPa | Concrete Rectangular | 250 | 500 | 1250 | 6950 | 0.87 | 2125.38 | G300E | 4616915.22 | 36.23 | G300E | 3239697.17 | 25.42
1138 | Story8 | B55 | 32 MPa RC Beam (50 cm x 25 cm) | Beam | 32MPa | Concrete Rectangular | 250 | 500 | 1250 | 6950 | 0.87 | 2125.38 | G300E | 4537443.48 | 35.6 | G300E | 3239379.89 | 25.42
1139 | Story8 | B56 | 32 MPa RC Beam (50 cm x 25 cm) | Beam | 32MPa | Concrete Rectangular | 250 | 500 | 1250 | 6950 | 0.87 | 2125.38 | G300E | 4297627.27 | 33.72 | G300E | 1689383.89 | 13.26
1140 | Story8 | B57 | 32 MPa RC Beam (50 cm x 25 cm) | Beam | 32MPa | Concrete Rectangular | 250 | 500 | 1250 | 6950 | 0.87 | 2125.38 | G300E | 4520975 | 35.47 | G300E | 649799.73 | 5.1
1141 | Story8 | B58 | 32 MPa RC Beam (50 cm x 25 cm) | Beam | 32MPa | Concrete Rectangular | 250 | 500 | 1250 | 6950 | 0.87 | 2125.38 | G300E | 4082493.18 | 32.03 | G300E | 2385647.52 | 18.72
1142 | Story8 | B59 | 32 MPa RC Beam (50 cm x 25 cm) | Beam | 32MPa | Concrete Rectangular | 250 | 500 | 1250 | 6950 | 0.87 | 2125.38 | G300E | 4182636.36 | 32.82 | G300E | 2407644.27 | 18.89
1143 | Story8 | B6 | 32 MPa RC Beam (50 cm x 25 cm) | Beam | 32MPa | Concrete Rectangular | 250 | 500 | 1250 | 6950 | 0.87 | 2125.38 | G300E | 3265895.65 | 25.63 | G300E | 3107160.67 | 24.38
1144 | Story8 | B60 | 32 MPa RC Beam (50 cm x 25 cm) | Beam | 32MPa | Concrete Rectangular | 250 | 500 | 1250 | 6950 | 0.87 | 2125.38 | G300E | 2737984.09 | 21.48 | G300E | 2689493.62 | 21.1
1145 | Story8 | B61 | 32 MPa RC Beam (50 cm x 25 cm) | Beam | 32MPa | Concrete Rectangular | 250 | 500 | 1250 | 6950 | 0.87 | 2125.38 | G300E | 3537234.09 | 27.75 | G300E | 3078120.25 | 24.15
1146 | Story8 | B62 | 32 MPa RC Beam (50 cm x 25 cm) | Beam | 32MPa | Concrete Rectangular | 250 | 500 | 1250 | 6950 | 0.87 | 2125.38 | G300E | 4443261.36 | 34.86 | G300E | 2740389.74 | 21.5
1147 | Story8 | B63 | 32 MPa RC Beam (50 cm x 25 cm) | Beam | 32MPa | Concrete Rectangular | 250 | 500 | 1250 | 6950 | 0.87 | 2125.38 | G300E | 4014256.82 | 31.5 | G300E | 3261939.85 | 25.59
1148 | Story8 | B64 | 32 MPa RC Beam (50 cm x 25 cm) | Beam | 32MPa | Concrete Rectangular | 250 | 500 | 1250 | 6950 | 0.87 | 2125.38 | G300E | 4115031.82 | 32.29 | G300E | 2385647.52 | 18.72
1149 | Story8 | B65 | 32 MPa RC Beam (50 cm x 25 cm) | Beam | 32MPa | Concrete Rectangular | 250 | 500 | 1250 | 6950 | 0.87 | 2125.38 | G300E | 4021206.82 | 31.55 | G300E | 1295181.47 | 10.16
1150 | Story8 | B66 | 32 MPa RC Beam (50 cm x 25 cm) | Beam | 32MPa | Concrete Rectangular | 250 | 500 | 1250 | 6950 | 0.87 | 2125.38 | G300E | 4063854.55 | 31.89 | G300E | 644988.43 | 5.06
1151 | Story8 | B67 | 32 MPa RC Beam (50 cm x 25 cm) | Beam | 32MPa | Concrete Rectangular | 250 | 500 | 1250 | 6950 | 0.87 | 2125.38 | G300E | 4616063.64 | 36.22 | G300E | 700139.84 | 5.49
1152 | Story8 | B68 | 32 MPa RC Beam (50 cm x 25 cm) | Beam | 32MPa | Concrete Rectangular | 250 | 500 | 1250 | 6950 | 0.87 | 2125.38 | G300E | 3814286.36 | 29.93 | G300E | 3081911.16 | 24.18
1153 | Story8 | B69 | 32 MPa RC Beam (50 cm x 25 cm) | Beam | 32MPa | Concrete Rectangular | 250 | 500 | 1250 | 6950 | 0.87 | 2125.38 | G300E | 4616063.64 | 36.22 | G300E | 700139.84 | 5.49
1154 | Story8 | B7 | 32 MPa RC Beam (50 cm x 25 cm) | Beam | 32MPa | Concrete Rectangular | 250 | 500 | 1250 | 6950 | 0.87 | 2125.38 | G300E | 4616063.64 | 36.22 | G300E | 700049.81 | 5.49
1155 | Story8 | B70 | 32 MPa RC Beam (50 cm x 25 cm) | Beam | 32MPa | Concrete Rectangular | 250 | 500 | 1250 | 6950 | 0.87 | 2125.38 | G300E | 4063538.64 | 31.88 | G300E | 644988.43 | 5.06
1156 | Story8 | B71 | 32 MPa RC Beam (50 cm x 25 cm) | Beam | 32MPa | Concrete Rectangular | 250 | 500 | 1250 | 6950 | 0.87 | 2125.38 | G300E | 4021206.82 | 31.55 | G300E | 1295181.47 | 10.16
1157 | Story8 | B72 | 32 MPa RC Beam (50 cm x 25 cm) | Beam | 32MPa | Concrete Rectangular | 250 | 500 | 1250 | 6950 | 0.87 | 2125.38 | G300E | 4115347.73 | 32.29 | G300E | 2385647.52 | 18.72
1158 | Story8 | B73 | 32 MPa RC Beam (50 cm x 25 cm) | Beam | 32MPa | Concrete Rectangular | 250 | 500 | 1250 | 6950 | 0.87 | 2125.38 | G300E | 4014572.73 | 31.5 | G300E | 3261933.53 | 25.59
1159 | Story8 | B74 | 32 MPa RC Beam (50 cm x 25 cm) | Beam | 32MPa | Concrete Rectangular | 250 | 500 | 1250 | 6950 | 0.87 | 2125.38 | G300E | 4443261.36 | 34.86 | G300E | 2740429.23 | 21.5
1160 | Story8 | B75 | 32 MPa RC Beam (50 cm x 25 cm) | Beam | 32MPa | Concrete Rectangular | 250 | 500 | 1250 | 6950 | 0.87 | 2125.38 | G300E | 3537234.09 | 27.75 | G300E | 3076224.8 | 24.14
1161 | Story8 | B76 | 32 MPa RC Beam (50 cm x 25 cm) | Beam | 32MPa | Concrete Rectangular | 250 | 500 | 1250 | 6950 | 0.87 | 2125.38 | G300E | 3544184.09 | 27.81 | G300E | 3080963.43 | 24.17
1162 | Story8 | B77 | 32 MPa RC Beam (50 cm x 25 cm) | Beam | 32MPa | Concrete Rectangular | 250 | 500 | 1250 | 6950 | 0.87 | 2125.38 | G300E | 2531613.04 | 19.86 | G300E | 3555231.71 | 27.9
1163 | Story8 | B78 | 32 MPa RC Beam (50 cm x 25 cm) | Beam | 32MPa | Concrete Rectangular | 250 | 500 | 1250 | 6950 | 0.87 | 2125.38 | G300E | 3266500 | 25.63 | G300E | 3107160.67 | 24.38
1164 | Story8 | B79 | 32 MPa RC Beam (50 cm x 25 cm) | Beam | 32MPa | Concrete Rectangular | 250 | 500 | 1250 | 6950 | 0.87 | 2125.38 | G300E | 3231750 | 25.36 | G300E | 3051583.89 | 23.94
1165 | Story8 | B8 | 32 MPa RC Beam (50 cm x 25 cm) | Beam | 32MPa | Concrete Rectangular | 250 | 500 | 1250 | 6950 | 0.87 | 2125.38 | G300E | 3231750 | 25.36 | G300E | 3051583.89 | 23.94
1166 | Story8 | B80 | 32 MPa RC Beam (50 cm x 25 cm) | Beam | 32MPa | Concrete Rectangular | 250 | 500 | 1250 | 6950 | 0.87 | 2125.38 | G300E | 3523347.83 | 27.65 | G300E | 3107160.67 | 24.38
1167 | Story8 | B81 | 32 MPa RC Beam (50 cm x 25 cm) | Beam | 32MPa | Concrete Rectangular | 250 | 500 | 1250 | 6950 | 0.87 | 2125.38 | G300E | 2531613.04 | 19.86 | G300E | 3554023.01 | 27.89
1168 | Story8 | B82 | 32 MPa RC Beam (50 cm x 25 cm) | Beam | 32MPa | Concrete Rectangular | 250 | 500 | 1250 | 6950 | 0.87 | 2125.38 | G300E | 3543868.18 | 27.81 | G300E | 3078120.25 | 24.15
1169 | Story8 | B9 | 32 MPa RC Beam (50 cm x 25 cm) | Beam | 32MPa | Concrete Rectangular | 250 | 500 | 1250 | 6950 | 0.87 | 2125.38 | G300E | 4616063.64 | 36.22 | G300E | 700122.47 | 5.49
1170 | Story9 | B1 | 32 MPa RC Beam (57.5 cm x 25 cm) | Beam | 32MPa | Concrete Rectangular | 250 | 575 | 1437.5 | 6975 | 1 | 2452.98 | G300E | 3508425 | 27.53 | G300E | 3441193.45 | 27
1171 | Story9 | B10 | 32 MPa RC Beam (57.5 cm x 25 cm) | Beam | 32MPa | Concrete Rectangular | 250 | 575 | 1437.5 | 6975 | 1 | 2452.98 | G300E | 3427454.35 | 26.89 | G300E | 4087245 | 32.07
1172 | Story9 | B11 | 32 MPa RC Beam (57.5 cm x 25 cm) | Beam | 32MPa | Concrete Rectangular | 250 | 575 | 1437.5 | 6975 | 1 | 2452.98 | G300E | 4000162.5 | 31.39 | G300E | 744404.81 | 5.84
1173 | Story9 | B12 | 32 MPa RC Beam (57.5 cm x 25 cm) | Beam | 32MPa | Concrete Rectangular | 250 | 575 | 1437.5 | 6975 | 1 | 2452.98 | G300E | 3448985.87 | 27.06 | G300E | 4012866.78 | 31.49
1174 | Story9 | B13 | 32 MPa RC Beam (57.5 cm x 25 cm) | Beam | 32MPa | Concrete Rectangular | 250 | 575 | 1437.5 | 6975 | 1 | 2452.98 | G300E | 3892684.09 | 30.54 | G300E | 3678660.5 | 28.86
1175 | Story9 | B14 | 32 MPa RC Beam (57.5 cm x 25 cm) | Beam | 32MPa | Concrete Rectangular | 250 | 575 | 1437.5 | 6975 | 1 | 2452.98 | G300E | 3528398.86 | 27.69 | G300E | 3874277.54 | 30.4
1176 | Story9 | B15 | 32 MPa RC Beam (57.5 cm x 25 cm) | Beam | 32MPa | Concrete Rectangular | 250 | 575 | 1437.5 | 6975 | 1 | 2452.98 | G300E | 3509376.14 | 27.54 | G300E | 3441193.45 | 27
1177 | Story9 | B16 | 32 MPa RC Beam (57.5 cm x 25 cm) | Beam | 32MPa | Concrete Rectangular | 250 | 575 | 1437.5 | 6975 | 1 | 2452.98 | G300E | 3337537.5 | 26.19 | G300E | 3661507.54 | 28.73
1178 | Story9 | B17 | 32 MPa RC Beam (57.5 cm x 25 cm) | Beam | 32MPa | Concrete Rectangular | 250 | 575 | 1437.5 | 6975 | 1 | 2452.98 | G300E | 4368886.36 | 34.28 | G300E | 3337632.14 | 26.19
1179 | Story9 | B18 | 32 MPa RC Beam (57.5 cm x 25 cm) | Beam | 32MPa | Concrete Rectangular | 250 | 575 | 1437.5 | 6975 | 1 | 2452.98 | G300E | 4021404.55 | 31.55 | G300E | 2700575.27 | 21.19
1180 | Story9 | B19 | 32 MPa RC Beam (57.5 cm x 25 cm) | Beam | 32MPa | Concrete Rectangular | 250 | 575 | 1437.5 | 6975 | 1 | 2452.98 | G300E | 4014429.55 | 31.5 | G300E | 3483043.45 | 27.33
1181 | Story9 | B2 | 32 MPa RC Beam (57.5 cm x 25 cm) | Beam | 32MPa | Concrete Rectangular | 250 | 575 | 1437.5 | 6975 | 1 | 2452.98 | G300E | 3521423.86 | 27.63 | G300E | 3678660.5 | 28.86
1182 | Story9 | B20 | 32 MPa RC Beam (57.5 cm x 25 cm) | Beam | 32MPa | Concrete Rectangular | 250 | 575 | 1437.5 | 6975 | 1 | 2452.98 | G300E | 4177073.86 | 32.77 | G300E | 2700575.27 | 21.19
1183 | Story9 | B21 | 32 MPa RC Beam (57.5 cm x 25 cm) | Beam | 32MPa | Concrete Rectangular | 250 | 575 | 1437.5 | 6975 | 1 | 2452.98 | G300E | 3965287.5 | 31.11 | G300E | 1331255.95 | 10.45
1184 | Story9 | B22 | 32 MPa RC Beam (57.5 cm x 25 cm) | Beam | 32MPa | Concrete Rectangular | 250 | 575 | 1437.5 | 7200 | 1.03 | 2532.11 | G300E | 4597982.61 | 36.08 | G300E | 2859634.49 | 22.44
1185 | Story9 | B23 | 32 MPa RC Beam (57.5 cm x 25 cm) | Beam | 32MPa | Concrete Rectangular | 250 | 575 | 1437.5 | 6975 | 1 | 2452.98 | G300E | 3752232.95 | 29.44 | G300E | 3483043.45 | 27.33
1186 | Story9 | B24 | 32 MPa RC Beam (57.5 cm x 25 cm) | Beam | 32MPa | Concrete Rectangular | 250 | 575 | 1437.5 | 7200 | 1.03 | 2532.11 | G300E | 4744486.96 | 37.23 | G300E | 3582093.99 | 28.11
1187 | Story9 | B25 | 32 MPa RC Beam (57.5 cm x 25 cm) | Beam | 32MPa | Concrete Rectangular | 250 | 575 | 1437.5 | 6975 | 1 | 2452.98 | G300E | 3986846.59 | 31.28 | G300E | 1135638.91 | 8.91
1188 | Story9 | B26 | 32 MPa RC Beam (57.5 cm x 25 cm) | Beam | 32MPa | Concrete Rectangular | 250 | 575 | 1437.5 | 6975 | 1 | 2452.98 | G300E | 4203388.64 | 32.98 | G300E | 2700575.27 | 21.19
1189 | Story9 | B27 | 32 MPa RC Beam (57.5 cm x 25 cm) | Beam | 32MPa | Concrete Rectangular | 250 | 575 | 1437.5 | 6975 | 1 | 2452.98 | G300E | 4048036.36 | 31.76 | G300E | 2700575.27 | 21.19
1190 | Story9 | B28 | 32 MPa RC Beam (57.5 cm x 25 cm) | Beam | 32MPa | Concrete Rectangular | 250 | 575 | 1437.5 | 6975 | 1 | 2452.98 | G300E | 4023306.82 | 31.57 | G300E | 2700575.27 | 21.19
1191 | Story9 | B29 | 32 MPa RC Beam (57.5 cm x 25 cm) | Beam | 32MPa | Concrete Rectangular | 250 | 575 | 1437.5 | 6975 | 1 | 2452.98 | G300E | 4369520.45 | 34.28 | G300E | 3337750.63 | 26.19
1192 | Story9 | B3 | 32 MPa RC Beam (57.5 cm x 25 cm) | Beam | 32MPa | Concrete Rectangular | 250 | 575 | 1437.5 | 6975 | 1 | 2452.98 | G300E | 3887928.41 | 30.51 | G300E | 3678660.5 | 28.86
1193 | Story9 | B30 | 32 MPa RC Beam (57.5 cm x 25 cm) | Beam | 32MPa | Concrete Rectangular | 250 | 575 | 1437.5 | 6975 | 1 | 2452.98 | G300E | 3337537.5 | 26.19 | G300E | 3660239.36 | 28.72
1194 | Story9 | B31 | 32 MPa RC Beam (57.5 cm x 25 cm) | Beam | 32MPa | Concrete Rectangular | 250 | 575 | 1437.5 | 6975 | 1 | 2452.98 | G300E | 3344195.45 | 26.24 | G300E | 3483043.45 | 27.33
1195 | Story9 | B32 | 32 MPa RC Beam (57.5 cm x 25 cm) | Beam | 32MPa | Concrete Rectangular | 250 | 575 | 1437.5 | 6975 | 1 | 2452.98 | G300E | 4049938.64 | 31.78 | G300E | 2708705.9 | 21.25
1196 | Story9 | B33 | 32 MPa RC Beam (57.5 cm x 25 cm) | Beam | 32MPa | Concrete Rectangular | 250 | 575 | 1437.5 | 6975 | 1 | 2452.98 | G300E | 4184365.91 | 32.83 | G300E | 744404.81 | 5.84
1197 | Story9 | B34 | 32 MPa RC Beam (57.5 cm x 25 cm) | Beam | 32MPa | Concrete Rectangular | 250 | 575 | 1437.5 | 6975 | 1 | 2452.98 | G300E | 4428807.95 | 34.75 | G300E | 744404.81 | 5.84
1198 | Story9 | B35 | 32 MPa RC Beam (57.5 cm x 25 cm) | Beam | 32MPa | Concrete Rectangular | 250 | 575 | 1437.5 | 6975 | 1 | 2452.98 | G300E | 3766500 | 29.55 | G300E | 3483043.45 | 27.33
1199 | Story9 | B36 | 32 MPa RC Beam (57.5 cm x 25 cm) | Beam | 32MPa | Concrete Rectangular | 250 | 575 | 1437.5 | 7200 | 1.03 | 2532.11 | G300E | 4517843.48 | 35.45 | G300E | 2859634.49 | 22.44
1200 | Story9 | B4 | 32 MPa RC Beam (57.5 cm x 25 cm) | Beam | 32MPa | Concrete Rectangular | 250 | 575 | 1437.5 | 6975 | 1 | 2452.98 | G300E | 3345573.91 | 26.25 | G300E | 3962006.82 | 31.09
1201 | Story9 | B40 | 32 MPa RC Beam (57.5 cm x 25 cm) | Beam | 32MPa | Concrete Rectangular | 250 | 575 | 1437.5 | 6975 | 1 | 2452.98 | G300E | 4520406.52 | 35.47 | G300E | 3469658.33 | 27.22
1202 | Story9 | B41 | 32 MPa RC Beam (57.5 cm x 25 cm) | Beam | 32MPa | Concrete Rectangular | 250 | 575 | 1437.5 | 6975 | 1 | 2452.98 | G300E | 3766500 | 29.55 | G300E | 3483043.45 | 27.33
1203 | Story9 | B42 | 32 MPa RC Beam (57.5 cm x 25 cm) | Beam | 32MPa | Concrete Rectangular | 250 | 575 | 1437.5 | 6975 | 1 | 2452.98 | G300E | 4429759.09 | 34.76 | G300E | 744404.81 | 5.84
1204 | Story9 | B43 | 32 MPa RC Beam (57.5 cm x 25 cm) | Beam | 32MPa | Concrete Rectangular | 250 | 575 | 1437.5 | 6975 | 1 | 2452.98 | G300E | 4184365.91 | 32.83 | G300E | 744404.81 | 5.84
1205 | Story9 | B44 | 32 MPa RC Beam (57.5 cm x 25 cm) | Beam | 32MPa | Concrete Rectangular | 250 | 575 | 1437.5 | 6975 | 1 | 2452.98 | G300E | 4049938.64 | 31.78 | G300E | 2708702.25 | 21.25
1206 | Story9 | B45 | 32 MPa RC Beam (57.5 cm x 25 cm) | Beam | 32MPa | Concrete Rectangular | 250 | 575 | 1437.5 | 6975 | 1 | 2452.98 | G300E | 3344195.45 | 26.24 | G300E | 3483043.45 | 27.33
1207 | Story9 | B46 | 32 MPa RC Beam (57.5 cm x 25 cm) | Beam | 32MPa | Concrete Rectangular | 250 | 575 | 1437.5 | 6975 | 1 | 2452.98 | G300E | 3337537.5 | 26.19 | G300E | 3661507.54 | 28.73
1208 | Story9 | B47 | 32 MPa RC Beam (57.5 cm x 25 cm) | Beam | 32MPa | Concrete Rectangular | 250 | 575 | 1437.5 | 6975 | 1 | 2452.98 | G300E | 4050255.68 | 31.78 | G300E | 2708711.37 | 21.25
1209 | Story9 | B48 | 32 MPa RC Beam (57.5 cm x 25 cm) | Beam | 32MPa | Concrete Rectangular | 250 | 575 | 1437.5 | 6975 | 1 | 2452.98 | G300E | 4023306.82 | 31.57 | G300E | 2700575.27 | 21.19
1210 | Story9 | B49 | 32 MPa RC Beam (57.5 cm x 25 cm) | Beam | 32MPa | Concrete Rectangular | 250 | 575 | 1437.5 | 6975 | 1 | 2452.98 | G300E | 4429125 | 34.75 | G300E | 744404.81 | 5.84
1211 | Story9 | B5 | 32 MPa RC Beam (57.5 cm x 25 cm) | Beam | 32MPa | Concrete Rectangular | 250 | 575 | 1437.5 | 6975 | 1 | 2452.98 | G300E | 3984310.23 | 31.26 | G300E | 1526873 | 11.98
1212 | Story9 | B50 | 32 MPa RC Beam (57.5 cm x 25 cm) | Beam | 32MPa | Concrete Rectangular | 250 | 575 | 1437.5 | 6975 | 1 | 2452.98 | G300E | 4204339.77 | 32.99 | G300E | 2700575.27 | 21.19
1213 | Story9 | B51 | 32 MPa RC Beam (57.5 cm x 25 cm) | Beam | 32MPa | Concrete Rectangular | 250 | 575 | 1437.5 | 7200 | 1.03 | 2532.11 | G300E | 4665913.04 | 36.61 | G300E | 3581561.19 | 28.1
1214 | Story9 | B52 | 32 MPa RC Beam (57.5 cm x 25 cm) | Beam | 32MPa | Concrete Rectangular | 250 | 575 | 1437.5 | 6975 | 1 | 2452.98 | G300E | 4595008.7 | 36.05 | G300E | 3470062.88 | 27.23
1215 | Story9 | B54 | 32 MPa RC Beam (57.5 cm x 25 cm) | Beam | 32MPa | Concrete Rectangular | 250 | 575 | 1437.5 | 6975 | 1 | 2452.98 | G300E | 4596525 | 36.07 | G300E | 3470151.81 | 27.23
1216 | Story9 | B55 | 32 MPa RC Beam (57.5 cm x 25 cm) | Beam | 32MPa | Concrete Rectangular | 250 | 575 | 1437.5 | 6975 | 1 | 2452.98 | G300E | 4520406.52 | 35.47 | G300E | 3469654.84 | 27.22
1217 | Story9 | B56 | 32 MPa RC Beam (57.5 cm x 25 cm) | Beam | 32MPa | Concrete Rectangular | 250 | 575 | 1437.5 | 6975 | 1 | 2452.98 | G300E | 4203705.68 | 32.98 | G300E | 2700575.27 | 21.19
1218 | Story9 | B57 | 32 MPa RC Beam (57.5 cm x 25 cm) | Beam | 32MPa | Concrete Rectangular | 250 | 575 | 1437.5 | 6975 | 1 | 2452.98 | G300E | 4429442.05 | 34.76 | G300E | 744404.81 | 5.84
1219 | Story9 | B58 | 32 MPa RC Beam (57.5 cm x 25 cm) | Beam | 32MPa | Concrete Rectangular | 250 | 575 | 1437.5 | 6975 | 1 | 2452.98 | G300E | 4022989.77 | 31.57 | G300E | 2700575.27 | 21.19
1220 | Story9 | B59 | 32 MPa RC Beam (57.5 cm x 25 cm) | Beam | 32MPa | Concrete Rectangular | 250 | 575 | 1437.5 | 6975 | 1 | 2452.98 | G300E | 4049621.59 | 31.77 | G300E | 2708702.25 | 21.25
1221 | Story9 | B6 | 32 MPa RC Beam (57.5 cm x 25 cm) | Beam | 32MPa | Concrete Rectangular | 250 | 575 | 1437.5 | 6975 | 1 | 2452.98 | G300E | 3268242.39 | 25.64 | G300E | 4087245 | 32.07
1222 | Story9 | B60 | 32 MPa RC Beam (57.5 cm x 25 cm) | Beam | 32MPa | Concrete Rectangular | 250 | 575 | 1437.5 | 6975 | 1 | 2452.98 | G300E | 3337537.5 | 26.19 | G300E | 3660239.36 | 28.72
1223 | Story9 | B61 | 32 MPa RC Beam (57.5 cm x 25 cm) | Beam | 32MPa | Concrete Rectangular | 250 | 575 | 1437.5 | 6975 | 1 | 2452.98 | G300E | 3509376.14 | 27.54 | G300E | 3441193.45 | 27
1224 | Story9 | B62 | 32 MPa RC Beam (57.5 cm x 25 cm) | Beam | 32MPa | Concrete Rectangular | 250 | 575 | 1437.5 | 6975 | 1 | 2452.98 | G300E | 4369520.45 | 34.28 | G300E | 3337761.57 | 26.19
1225 | Story9 | B63 | 32 MPa RC Beam (57.5 cm x 25 cm) | Beam | 32MPa | Concrete Rectangular | 250 | 575 | 1437.5 | 6975 | 1 | 2452.98 | G300E | 3893001.14 | 30.55 | G300E | 3678660.5 | 28.86
1226 | Story9 | B64 | 32 MPa RC Beam (57.5 cm x 25 cm) | Beam | 32MPa | Concrete Rectangular | 250 | 575 | 1437.5 | 6975 | 1 | 2452.98 | G300E | 4048036.36 | 31.76 | G300E | 2700575.27 | 21.19
1227 | Story9 | B65 | 32 MPa RC Beam (57.5 cm x 25 cm) | Beam | 32MPa | Concrete Rectangular | 250 | 575 | 1437.5 | 6975 | 1 | 2452.98 | G300E | 4000162.5 | 31.39 | G300E | 744404.81 | 5.84
1228 | Story9 | B66 | 32 MPa RC Beam (57.5 cm x 25 cm) | Beam | 32MPa | Concrete Rectangular | 250 | 575 | 1437.5 | 6975 | 1 | 2452.98 | G300E | 3986846.59 | 31.28 | G300E | 1135638.91 | 8.91
1229 | Story9 | B67 | 32 MPa RC Beam (57.5 cm x 25 cm) | Beam | 32MPa | Concrete Rectangular | 250 | 575 | 1437.5 | 6975 | 1 | 2452.98 | G300E | 4465585.23 | 35.04 | G300E | 784764.46 | 6.16
1230 | Story9 | B68 | 32 MPa RC Beam (57.5 cm x 25 cm) | Beam | 32MPa | Concrete Rectangular | 250 | 575 | 1437.5 | 6975 | 1 | 2452.98 | G300E | 3751281.82 | 29.43 | G300E | 3483043.45 | 27.33
1231 | Story9 | B69 | 32 MPa RC Beam (57.5 cm x 25 cm) | Beam | 32MPa | Concrete Rectangular | 250 | 575 | 1437.5 | 6975 | 1 | 2452.98 | G300E | 4465585.23 | 35.04 | G300E | 784768.11 | 6.16
1232 | Story9 | B7 | 32 MPa RC Beam (57.5 cm x 25 cm) | Beam | 32MPa | Concrete Rectangular | 250 | 575 | 1437.5 | 6975 | 1 | 2452.98 | G300E | 4465585.23 | 35.04 | G300E | 784660.55 | 6.16
1233 | Story9 | B70 | 32 MPa RC Beam (57.5 cm x 25 cm) | Beam | 32MPa | Concrete Rectangular | 250 | 575 | 1437.5 | 6975 | 1 | 2452.98 | G300E | 3986529.55 | 31.28 | G300E | 1135638.91 | 8.91
1234 | Story9 | B71 | 32 MPa RC Beam (57.5 cm x 25 cm) | Beam | 32MPa | Concrete Rectangular | 250 | 575 | 1437.5 | 6975 | 1 | 2452.98 | G300E | 4000162.5 | 31.39 | G300E | 744404.81 | 5.84
1235 | Story9 | B72 | 32 MPa RC Beam (57.5 cm x 25 cm) | Beam | 32MPa | Concrete Rectangular | 250 | 575 | 1437.5 | 6975 | 1 | 2452.98 | G300E | 4048036.36 | 31.76 | G300E | 2700575.27 | 21.19
1236 | Story9 | B73 | 32 MPa RC Beam (57.5 cm x 25 cm) | Beam | 32MPa | Concrete Rectangular | 250 | 575 | 1437.5 | 6975 | 1 | 2452.98 | G300E | 3893001.14 | 30.55 | G300E | 3678660.5 | 28.86
1237 | Story9 | B74 | 32 MPa RC Beam (57.5 cm x 25 cm) | Beam | 32MPa | Concrete Rectangular | 250 | 575 | 1437.5 | 6975 | 1 | 2452.98 | G300E | 4369520.45 | 34.28 | G300E | 3337807.15 | 26.19
1238 | Story9 | B75 | 32 MPa RC Beam (57.5 cm x 25 cm) | Beam | 32MPa | Concrete Rectangular | 250 | 575 | 1437.5 | 6975 | 1 | 2452.98 | G300E | 3509059.09 | 27.53 | G300E | 3441193.45 | 27
1239 | Story9 | B76 | 32 MPa RC Beam (57.5 cm x 25 cm) | Beam | 32MPa | Concrete Rectangular | 250 | 575 | 1437.5 | 6975 | 1 | 2452.98 | G300E | 3528398.86 | 27.69 | G300E | 3874277.54 | 30.4
1240 | Story9 | B77 | 32 MPa RC Beam (57.5 cm x 25 cm) | Beam | 32MPa | Concrete Rectangular | 250 | 575 | 1437.5 | 6975 | 1 | 2452.98 | G300E | 3448682.61 | 27.06 | G300E | 4012866.78 | 31.49
1241 | Story9 | B78 | 32 MPa RC Beam (57.5 cm x 25 cm) | Beam | 32MPa | Concrete Rectangular | 250 | 575 | 1437.5 | 6975 | 1 | 2452.98 | G300E | 3267939.13 | 25.64 | G300E | 4087245 | 32.07
1242 | Story9 | B79 | 32 MPa RC Beam (57.5 cm x 25 cm) | Beam | 32MPa | Concrete Rectangular | 250 | 575 | 1437.5 | 6975 | 1 | 2452.98 | G300E | 3275079.55 | 25.7 | G300E | 3483043.45 | 27.33
1243 | Story9 | B8 | 32 MPa RC Beam (57.5 cm x 25 cm) | Beam | 32MPa | Concrete Rectangular | 250 | 575 | 1437.5 | 6975 | 1 | 2452.98 | G300E | 3275079.55 | 25.7 | G300E | 3483043.45 | 27.33
1244 | Story9 | B80 | 32 MPa RC Beam (57.5 cm x 25 cm) | Beam | 32MPa | Concrete Rectangular | 250 | 575 | 1437.5 | 6975 | 1 | 2452.98 | G300E | 3427454.35 | 26.89 | G300E | 4087245 | 32.07
1245 | Story9 | B81 | 32 MPa RC Beam (57.5 cm x 25 cm) | Beam | 32MPa | Concrete Rectangular | 250 | 575 | 1437.5 | 6975 | 1 | 2452.98 | G300E | 3448682.61 | 27.06 | G300E | 4012866.78 | 31.49
1246 | Story9 | B82 | 32 MPa RC Beam (57.5 cm x 25 cm) | Beam | 32MPa | Concrete Rectangular | 250 | 575 | 1437.5 | 6975 | 1 | 2452.98 | G300E | 3528398.86 | 27.69 | G300E | 3874277.54 | 30.4
1247 | Story9 | B9 | 32 MPa RC Beam (57.5 cm x 25 cm) | Beam | 32MPa | Concrete Rectangular | 250 | 575 | 1437.5 | 6975 | 1 | 2452.98 | G300E | 4465585.23 | 35.04 | G300E | 784746.23 | 6.16

## Columns
| Story | Label | Section | Structural_Element_Type | Material | Cross_Section_Type | Width_(mm) | Depth_(mm) | Area_(cm^2) | Length_(mm) | Volume_(m^3) | Mass_(kg) | Long._Rebar_Material | Long._Rebar_Volume_(mm^3) | Long._Rebar_Mass_(kg) | Tran._Rebar_Material | Tran._Rebar_Volume_(mm^3) | Tran._Rebar_Mass_(kg)
0 | Story1 | C1 | 32 MPa RC Column (62.5 cm x 62.5 cm) | Column | 32MPa | Concrete Rectangular | 625 | 625 | 3906.3 | 3075 | 1.2 | 2938.65 | G300E | 12010950 | 94.24 | G300E | 0 | 0
1 | Story1 | C10 | 32 MPa RC Column (62.5 cm x 62.5 cm) | Column | 32MPa | Concrete Rectangular | 625 | 625 | 3906.3 | 3075 | 1.2 | 2938.65 | G300E | 81825750 | 642.04 | G300E | 0 | 0
2 | Story1 | C11 | 32 MPa RC Column (62.5 cm x 62.5 cm) | Column | 32MPa | Concrete Rectangular | 625 | 625 | 3906.3 | 3075 | 1.2 | 2938.65 | G300E | 86695525 | 680.25 | G300E | 0 | 0
3 | Story1 | C12 | 32 MPa RC Column (62.5 cm x 62.5 cm) | Column | 32MPa | Concrete Rectangular | 625 | 625 | 3906.3 | 3075 | 1.2 | 2938.65 | G300E | 70952550 | 556.72 | G300E | 0 | 0
4 | Story1 | C13 | 32 MPa RC Column (62.5 cm x 62.5 cm) | Column | 32MPa | Concrete Rectangular | 625 | 625 | 3906.3 | 3075 | 1.2 | 2938.65 | G300E | 71205725 | 558.71 | G300E | 0 | 0
5 | Story1 | C14 | 32 MPa RC Column (62.5 cm x 62.5 cm) | Column | 32MPa | Concrete Rectangular | 625 | 625 | 3906.3 | 3075 | 1.2 | 2938.65 | G300E | 86155350 | 676.01 | G300E | 0 | 0
6 | Story1 | C15 | 32 MPa RC Column (62.5 cm x 62.5 cm) | Column | 32MPa | Concrete Rectangular | 625 | 625 | 3906.3 | 3075 | 1.2 | 2938.65 | G300E | 82136325 | 644.47 | G300E | 0 | 0
7 | Story1 | C16 | 32 MPa RC Column (62.5 cm x 62.5 cm) | Column | 32MPa | Concrete Rectangular | 625 | 625 | 3906.3 | 3075 | 1.2 | 2938.65 | G300E | 12010950 | 94.24 | G300E | 0 | 0
8 | Story1 | C17 | 32 MPa RC Column (62.5 cm x 62.5 cm) | Column | 32MPa | Concrete Rectangular | 625 | 625 | 3906.3 | 3075 | 1.2 | 2938.65 | G300E | 12010950 | 94.24 | G300E | 0 | 0
9 | Story1 | C18 | 32 MPa RC Column (62.5 cm x 62.5 cm) | Column | 32MPa | Concrete Rectangular | 625 | 625 | 3906.3 | 3075 | 1.2 | 2938.65 | G300E | 87720525 | 688.29 | G300E | 0 | 0
10 | Story1 | C19 | 32 MPa RC Column (62.5 cm x 62.5 cm) | Column | 32MPa | Concrete Rectangular | 625 | 625 | 3906.3 | 3075 | 1.2 | 2938.65 | G300E | 76729450 | 602.05 | G300E | 0 | 0
11 | Story1 | C2 | 32 MPa RC Column (62.5 cm x 62.5 cm) | Column | 32MPa | Concrete Rectangular | 625 | 625 | 3906.3 | 3075 | 1.2 | 2938.65 | G300E | 12010950 | 94.24 | G300E | 0 | 0
12 | Story1 | C22 | 32 MPa RC Column (62.5 cm x 62.5 cm) | Column | 32MPa | Concrete Rectangular | 625 | 625 | 3906.3 | 3075 | 1.2 | 2938.65 | G300E | 77080000 | 604.8 | G300E | 0 | 0
13 | Story1 | C23 | 32 MPa RC Column (62.5 cm x 62.5 cm) | Column | 32MPa | Concrete Rectangular | 625 | 625 | 3906.3 | 3075 | 1.2 | 2938.65 | G300E | 87759475 | 688.59 | G300E | 0 | 0
14 | Story1 | C24 | 32 MPa RC Column (62.5 cm x 62.5 cm) | Column | 32MPa | Concrete Rectangular | 625 | 625 | 3906.3 | 3075 | 1.2 | 2938.65 | G300E | 12010950 | 94.24 | G300E | 0 | 0
15 | Story1 | C25 | 32 MPa RC Column (62.5 cm x 62.5 cm) | Column | 32MPa | Concrete Rectangular | 625 | 625 | 3906.3 | 3075 | 1.2 | 2938.65 | G300E | 12010950 | 94.24 | G300E | 0 | 0
16 | Story1 | C26 | 32 MPa RC Column (62.5 cm x 62.5 cm) | Column | 32MPa | Concrete Rectangular | 625 | 625 | 3906.3 | 3075 | 1.2 | 2938.65 | G300E | 87759475 | 688.59 | G300E | 0 | 0
17 | Story1 | C27 | 32 MPa RC Column (62.5 cm x 62.5 cm) | Column | 32MPa | Concrete Rectangular | 625 | 625 | 3906.3 | 3075 | 1.2 | 2938.65 | G300E | 77064625 | 604.68 | G300E | 0 | 0
18 | Story1 | C3 | 32 MPa RC Column (62.5 cm x 62.5 cm) | Column | 32MPa | Concrete Rectangular | 625 | 625 | 3906.3 | 3075 | 1.2 | 2938.65 | G300E | 12010950 | 94.24 | G300E | 0 | 0
19 | Story1 | C30 | 32 MPa RC Column (62.5 cm x 62.5 cm) | Column | 32MPa | Concrete Rectangular | 625 | 625 | 3906.3 | 3075 | 1.2 | 2938.65 | G300E | 77078975 | 604.79 | G300E | 0 | 0
20 | Story1 | C31 | 32 MPa RC Column (62.5 cm x 62.5 cm) | Column | 32MPa | Concrete Rectangular | 625 | 625 | 3906.3 | 3075 | 1.2 | 2938.65 | G300E | 87760500 | 688.6 | G300E | 0 | 0
21 | Story1 | C32 | 32 MPa RC Column (62.5 cm x 62.5 cm) | Column | 32MPa | Concrete Rectangular | 625 | 625 | 3906.3 | 3075 | 1.2 | 2938.65 | G300E | 12010950 | 94.24 | G300E | 0 | 0
22 | Story1 | C33 | 32 MPa RC Column (62.5 cm x 62.5 cm) | Column | 32MPa | Concrete Rectangular | 625 | 625 | 3906.3 | 3075 | 1.2 | 2938.65 | G300E | 12010950 | 94.24 | G300E | 0 | 0
23 | Story1 | C34 | 32 MPa RC Column (62.5 cm x 62.5 cm) | Column | 32MPa | Concrete Rectangular | 625 | 625 | 3906.3 | 3075 | 1.2 | 2938.65 | G300E | 82136325 | 644.47 | G300E | 0 | 0
24 | Story1 | C35 | 32 MPa RC Column (62.5 cm x 62.5 cm) | Column | 32MPa | Concrete Rectangular | 625 | 625 | 3906.3 | 3075 | 1.2 | 2938.65 | G300E | 86158425 | 676.03 | G300E | 0 | 0
25 | Story1 | C36 | 32 MPa RC Column (62.5 cm x 62.5 cm) | Column | 32MPa | Concrete Rectangular | 625 | 625 | 3906.3 | 3075 | 1.2 | 2938.65 | G300E | 71227250 | 558.88 | G300E | 0 | 0
26 | Story1 | C37 | 32 MPa RC Column (62.5 cm x 62.5 cm) | Column | 32MPa | Concrete Rectangular | 625 | 625 | 3906.3 | 3075 | 1.2 | 2938.65 | G300E | 71215975 | 558.79 | G300E | 0 | 0
27 | Story1 | C38 | 32 MPa RC Column (62.5 cm x 62.5 cm) | Column | 32MPa | Concrete Rectangular | 625 | 625 | 3906.3 | 3075 | 1.2 | 2938.65 | G300E | 86153300 | 675.99 | G300E | 0 | 0
28 | Story1 | C39 | 32 MPa RC Column (62.5 cm x 62.5 cm) | Column | 32MPa | Concrete Rectangular | 625 | 625 | 3906.3 | 3075 | 1.2 | 2938.65 | G300E | 82136325 | 644.47 | G300E | 0 | 0
29 | Story1 | C4 | 32 MPa RC Column (62.5 cm x 62.5 cm) | Column | 32MPa | Concrete Rectangular | 625 | 625 | 3906.3 | 3075 | 1.2 | 2938.65 | G300E | 12010950 | 94.24 | G300E | 0 | 0
30 | Story1 | C40 | 32 MPa RC Column (62.5 cm x 62.5 cm) | Column | 32MPa | Concrete Rectangular | 625 | 625 | 3906.3 | 3075 | 1.2 | 2938.65 | G300E | 12010950 | 94.24 | G300E | 0 | 0
31 | Story1 | C41 | 32 MPa RC Column (62.5 cm x 62.5 cm) | Column | 32MPa | Concrete Rectangular | 625 | 625 | 3906.3 | 3075 | 1.2 | 2938.65 | G300E | 12010950 | 94.24 | G300E | 0 | 0
32 | Story1 | C42 | 32 MPa RC Column (62.5 cm x 62.5 cm) | Column | 32MPa | Concrete Rectangular | 625 | 625 | 3906.3 | 3075 | 1.2 | 2938.65 | G300E | 12010950 | 94.24 | G300E | 0 | 0
33 | Story1 | C43 | 32 MPa RC Column (62.5 cm x 62.5 cm) | Column | 32MPa | Concrete Rectangular | 625 | 625 | 3906.3 | 3075 | 1.2 | 2938.65 | G300E | 12010950 | 94.24 | G300E | 0 | 0
34 | Story1 | C44 | 32 MPa RC Column (62.5 cm x 62.5 cm) | Column | 32MPa | Concrete Rectangular | 625 | 625 | 3906.3 | 3075 | 1.2 | 2938.65 | G300E | 12010950 | 94.24 | G300E | 0 | 0
35 | Story1 | C45 | 32 MPa RC Column (62.5 cm x 62.5 cm) | Column | 32MPa | Concrete Rectangular | 625 | 625 | 3906.3 | 3075 | 1.2 | 2938.65 | G300E | 12010950 | 94.24 | G300E | 0 | 0
36 | Story1 | C46 | 32 MPa RC Column (62.5 cm x 62.5 cm) | Column | 32MPa | Concrete Rectangular | 625 | 625 | 3906.3 | 3075 | 1.2 | 2938.65 | G300E | 12010950 | 94.24 | G300E | 0 | 0
37 | Story1 | C47 | 32 MPa RC Column (62.5 cm x 62.5 cm) | Column | 32MPa | Concrete Rectangular | 625 | 625 | 3906.3 | 3075 | 1.2 | 2938.65 | G300E | 12010950 | 94.24 | G300E | 0 | 0
38 | Story1 | C48 | 32 MPa RC Column (62.5 cm x 62.5 cm) | Column | 32MPa | Concrete Rectangular | 625 | 625 | 3906.3 | 3075 | 1.2 | 2938.65 | G300E | 12010950 | 94.24 | G300E | 0 | 0
39 | Story1 | C5 | 32 MPa RC Column (62.5 cm x 62.5 cm) | Column | 32MPa | Concrete Rectangular | 625 | 625 | 3906.3 | 3075 | 1.2 | 2938.65 | G300E | 12010950 | 94.24 | G300E | 0 | 0
40 | Story1 | C6 | 32 MPa RC Column (62.5 cm x 62.5 cm) | Column | 32MPa | Concrete Rectangular | 625 | 625 | 3906.3 | 3075 | 1.2 | 2938.65 | G300E | 12010950 | 94.24 | G300E | 0 | 0
41 | Story1 | C7 | 32 MPa RC Column (62.5 cm x 62.5 cm) | Column | 32MPa | Concrete Rectangular | 625 | 625 | 3906.3 | 3075 | 1.2 | 2938.65 | G300E | 12010950 | 94.24 | G300E | 0 | 0
42 | Story1 | C8 | 32 MPa RC Column (62.5 cm x 62.5 cm) | Column | 32MPa | Concrete Rectangular | 625 | 625 | 3906.3 | 3075 | 1.2 | 2938.65 | G300E | 12010950 | 94.24 | G300E | 0 | 0
43 | Story1 | C9 | 32 MPa RC Column (62.5 cm x 62.5 cm) | Column | 32MPa | Concrete Rectangular | 625 | 625 | 3906.3 | 3075 | 1.2 | 2938.65 | G300E | 12010950 | 94.24 | G300E | 0 | 0
44 | Story10 | C1 | 32 MPa RC Column (45 cm x 45 cm) | Column | 32MPa | Concrete Rectangular | 450 | 450 | 2025 | 3025 | 0.61 | 1498.62 | G300E | 6125625 | 48.06 | G300E | 0 | 0
45 | Story10 | C10 | 32 MPa RC Column (45 cm x 45 cm) | Column | 32MPa | Concrete Rectangular | 450 | 450 | 2025 | 3025 | 0.61 | 1498.62 | G300E | 23646425 | 185.54 | G300E | 0 | 0
46 | Story10 | C11 | 32 MPa RC Column (45 cm x 45 cm) | Column | 32MPa | Concrete Rectangular | 450 | 450 | 2025 | 3025 | 0.61 | 1498.62 | G300E | 26198516.67 | 205.56 | G300E | 0 | 0
47 | Story10 | C12 | 32 MPa RC Column (45 cm x 45 cm) | Column | 32MPa | Concrete Rectangular | 450 | 450 | 2025 | 3025 | 0.61 | 1498.62 | G300E | 15714875 | 123.3 | G300E | 0 | 0
48 | Story10 | C13 | 32 MPa RC Column (45 cm x 45 cm) | Column | 32MPa | Concrete Rectangular | 450 | 450 | 2025 | 3025 | 0.61 | 1498.62 | G300E | 15783441.67 | 123.84 | G300E | 0 | 0
49 | Story10 | C14 | 32 MPa RC Column (45 cm x 45 cm) | Column | 32MPa | Concrete Rectangular | 450 | 450 | 2025 | 3025 | 0.61 | 1498.62 | G300E | 26066425 | 204.53 | G300E | 0 | 0
50 | Story10 | C15 | 32 MPa RC Column (45 cm x 45 cm) | Column | 32MPa | Concrete Rectangular | 450 | 450 | 2025 | 3025 | 0.61 | 1498.62 | G300E | 23714991.67 | 186.08 | G300E | 0 | 0
51 | Story10 | C16 | 32 MPa RC Column (45 cm x 45 cm) | Column | 32MPa | Concrete Rectangular | 450 | 450 | 2025 | 3025 | 0.61 | 1498.62 | G300E | 6125625 | 48.06 | G300E | 0 | 0
52 | Story10 | C17 | 32 MPa RC Column (45 cm x 45 cm) | Column | 32MPa | Concrete Rectangular | 450 | 450 | 2025 | 3025 | 0.61 | 1498.62 | G300E | 6125625 | 48.06 | G300E | 0 | 0
53 | Story10 | C18 | 32 MPa RC Column (45 cm x 45 cm) | Column | 32MPa | Concrete Rectangular | 450 | 450 | 2025 | 3025 | 0.61 | 1498.62 | G300E | 27182650 | 213.29 | G300E | 0 | 0
54 | Story10 | C19 | 32 MPa RC Column (45 cm x 45 cm) | Column | 32MPa | Concrete Rectangular | 450 | 450 | 2025 | 3025 | 0.61 | 1498.62 | G300E | 20704108.33 | 162.45 | G300E | 0 | 0
55 | Story10 | C2 | 32 MPa RC Column (45 cm x 45 cm) | Column | 32MPa | Concrete Rectangular | 450 | 450 | 2025 | 3025 | 0.61 | 1498.62 | G300E | 6125625 | 48.06 | G300E | 0 | 0
56 | Story10 | C22 | 32 MPa RC Column (45 cm x 45 cm) | Column | 32MPa | Concrete Rectangular | 450 | 450 | 2025 | 3025 | 0.61 | 1498.62 | G300E | 20803933.33 | 163.24 | G300E | 0 | 0
57 | Story10 | C23 | 32 MPa RC Column (45 cm x 45 cm) | Column | 32MPa | Concrete Rectangular | 450 | 450 | 2025 | 3025 | 0.61 | 1498.62 | G300E | 27211891.67 | 213.51 | G300E | 0 | 0
58 | Story10 | C24 | 32 MPa RC Column (45 cm x 45 cm) | Column | 32MPa | Concrete Rectangular | 450 | 450 | 2025 | 3025 | 0.61 | 1498.62 | G300E | 6125625 | 48.06 | G300E | 0 | 0
59 | Story10 | C25 | 32 MPa RC Column (45 cm x 45 cm) | Column | 32MPa | Concrete Rectangular | 450 | 450 | 2025 | 3025 | 0.61 | 1498.62 | G300E | 6125625 | 48.06 | G300E | 0 | 0
60 | Story10 | C26 | 32 MPa RC Column (45 cm x 45 cm) | Column | 32MPa | Concrete Rectangular | 450 | 450 | 2025 | 3025 | 0.61 | 1498.62 | G300E | 27209875 | 213.5 | G300E | 0 | 0
61 | Story10 | C27 | 32 MPa RC Column (45 cm x 45 cm) | Column | 32MPa | Concrete Rectangular | 450 | 450 | 2025 | 3025 | 0.61 | 1498.62 | G300E | 20791833.33 | 163.14 | G300E | 0 | 0
62 | Story10 | C3 | 32 MPa RC Column (45 cm x 45 cm) | Column | 32MPa | Concrete Rectangular | 450 | 450 | 2025 | 3025 | 0.61 | 1498.62 | G300E | 6125625 | 48.06 | G300E | 0 | 0
63 | Story10 | C30 | 32 MPa RC Column (45 cm x 45 cm) | Column | 32MPa | Concrete Rectangular | 450 | 450 | 2025 | 3025 | 0.61 | 1498.62 | G300E | 20803933.33 | 163.24 | G300E | 0 | 0
64 | Story10 | C31 | 32 MPa RC Column (45 cm x 45 cm) | Column | 32MPa | Concrete Rectangular | 450 | 450 | 2025 | 3025 | 0.61 | 1498.62 | G300E | 27211891.67 | 213.51 | G300E | 0 | 0
65 | Story10 | C32 | 32 MPa RC Column (45 cm x 45 cm) | Column | 32MPa | Concrete Rectangular | 450 | 450 | 2025 | 3025 | 0.61 | 1498.62 | G300E | 6125625 | 48.06 | G300E | 0 | 0
66 | Story10 | C33 | 32 MPa RC Column (45 cm x 45 cm) | Column | 32MPa | Concrete Rectangular | 450 | 450 | 2025 | 3025 | 0.61 | 1498.62 | G300E | 6125625 | 48.06 | G300E | 0 | 0
67 | Story10 | C34 | 32 MPa RC Column (45 cm x 45 cm) | Column | 32MPa | Concrete Rectangular | 450 | 450 | 2025 | 3025 | 0.61 | 1498.62 | G300E | 23714991.67 | 186.08 | G300E | 0 | 0
68 | Story10 | C35 | 32 MPa RC Column (45 cm x 45 cm) | Column | 32MPa | Concrete Rectangular | 450 | 450 | 2025 | 3025 | 0.61 | 1498.62 | G300E | 26067433.33 | 204.53 | G300E | 0 | 0
69 | Story10 | C36 | 32 MPa RC Column (45 cm x 45 cm) | Column | 32MPa | Concrete Rectangular | 450 | 450 | 2025 | 3025 | 0.61 | 1498.62 | G300E | 15798566.67 | 123.96 | G300E | 0 | 0
70 | Story10 | C37 | 32 MPa RC Column (45 cm x 45 cm) | Column | 32MPa | Concrete Rectangular | 450 | 450 | 2025 | 3025 | 0.61 | 1498.62 | G300E | 15792516.67 | 123.91 | G300E | 0 | 0
71 | Story10 | C38 | 32 MPa RC Column (45 cm x 45 cm) | Column | 32MPa | Concrete Rectangular | 450 | 450 | 2025 | 3025 | 0.61 | 1498.62 | G300E | 26064408.33 | 204.51 | G300E | 0 | 0
72 | Story10 | C39 | 32 MPa RC Column (45 cm x 45 cm) | Column | 32MPa | Concrete Rectangular | 450 | 450 | 2025 | 3025 | 0.61 | 1498.62 | G300E | 23713983.33 | 186.07 | G300E | 0 | 0
73 | Story10 | C4 | 32 MPa RC Column (45 cm x 45 cm) | Column | 32MPa | Concrete Rectangular | 450 | 450 | 2025 | 3025 | 0.61 | 1498.62 | G300E | 6125625 | 48.06 | G300E | 0 | 0
74 | Story10 | C40 | 32 MPa RC Column (45 cm x 45 cm) | Column | 32MPa | Concrete Rectangular | 450 | 450 | 2025 | 3025 | 0.61 | 1498.62 | G300E | 6125625 | 48.06 | G300E | 0 | 0
75 | Story10 | C41 | 32 MPa RC Column (45 cm x 45 cm) | Column | 32MPa | Concrete Rectangular | 450 | 450 | 2025 | 3025 | 0.61 | 1498.62 | G300E | 6125625 | 48.06 | G300E | 0 | 0
76 | Story10 | C42 | 32 MPa RC Column (45 cm x 45 cm) | Column | 32MPa | Concrete Rectangular | 450 | 450 | 2025 | 3025 | 0.61 | 1498.62 | G300E | 6125625 | 48.06 | G300E | 0 | 0
77 | Story10 | C43 | 32 MPa RC Column (45 cm x 45 cm) | Column | 32MPa | Concrete Rectangular | 450 | 450 | 2025 | 3025 | 0.61 | 1498.62 | G300E | 6125625 | 48.06 | G300E | 0 | 0
78 | Story10 | C44 | 32 MPa RC Column (45 cm x 45 cm) | Column | 32MPa | Concrete Rectangular | 450 | 450 | 2025 | 3025 | 0.61 | 1498.62 | G300E | 6125625 | 48.06 | G300E | 0 | 0
79 | Story10 | C45 | 32 MPa RC Column (45 cm x 45 cm) | Column | 32MPa | Concrete Rectangular | 450 | 450 | 2025 | 3025 | 0.61 | 1498.62 | G300E | 6125625 | 48.06 | G300E | 0 | 0
80 | Story10 | C46 | 32 MPa RC Column (45 cm x 45 cm) | Column | 32MPa | Concrete Rectangular | 450 | 450 | 2025 | 3025 | 0.61 | 1498.62 | G300E | 6125625 | 48.06 | G300E | 0 | 0
81 | Story10 | C47 | 32 MPa RC Column (45 cm x 45 cm) | Column | 32MPa | Concrete Rectangular | 450 | 450 | 2025 | 3025 | 0.61 | 1498.62 | G300E | 6125625 | 48.06 | G300E | 0 | 0
82 | Story10 | C48 | 32 MPa RC Column (45 cm x 45 cm) | Column | 32MPa | Concrete Rectangular | 450 | 450 | 2025 | 3025 | 0.61 | 1498.62 | G300E | 6125625 | 48.06 | G300E | 0 | 0
83 | Story10 | C5 | 32 MPa RC Column (45 cm x 45 cm) | Column | 32MPa | Concrete Rectangular | 450 | 450 | 2025 | 3025 | 0.61 | 1498.62 | G300E | 6125625 | 48.06 | G300E | 0 | 0
84 | Story10 | C6 | 32 MPa RC Column (45 cm x 45 cm) | Column | 32MPa | Concrete Rectangular | 450 | 450 | 2025 | 3025 | 0.61 | 1498.62 | G300E | 6125625 | 48.06 | G300E | 0 | 0
85 | Story10 | C7 | 32 MPa RC Column (45 cm x 45 cm) | Column | 32MPa | Concrete Rectangular | 450 | 450 | 2025 | 3025 | 0.61 | 1498.62 | G300E | 6125625 | 48.06 | G300E | 0 | 0
86 | Story10 | C8 | 32 MPa RC Column (45 cm x 45 cm) | Column | 32MPa | Concrete Rectangular | 450 | 450 | 2025 | 3025 | 0.61 | 1498.62 | G300E | 6125625 | 48.06 | G300E | 0 | 0
87 | Story10 | C9 | 32 MPa RC Column (45 cm x 45 cm) | Column | 32MPa | Concrete Rectangular | 450 | 450 | 2025 | 3025 | 0.61 | 1498.62 | G300E | 6125625 | 48.06 | G300E | 0 | 0
88 | Story11 | C1 | 32 MPa RC Column (40 cm x 40 cm) | Column | 32MPa | Concrete Rectangular | 400 | 400 | 1600 | 3025 | 0.48 | 1184.1 | G300E | 4840000 | 37.98 | G300E | 0 | 0
89 | Story11 | C10 | 32 MPa RC Column (40 cm x 40 cm) | Column | 32MPa | Concrete Rectangular | 400 | 400 | 1600 | 3025 | 0.48 | 1184.1 | G300E | 24718283.33 | 193.95 | G300E | 0 | 0
90 | Story11 | C11 | 32 MPa RC Column (40 cm x 40 cm) | Column | 32MPa | Concrete Rectangular | 400 | 400 | 1600 | 3025 | 0.48 | 1184.1 | G300E | 26690583.33 | 209.42 | G300E | 0 | 0
91 | Story11 | C12 | 32 MPa RC Column (40 cm x 40 cm) | Column | 32MPa | Concrete Rectangular | 400 | 400 | 1600 | 3025 | 0.48 | 1184.1 | G300E | 17584325 | 137.97 | G300E | 0 | 0
92 | Story11 | C13 | 32 MPa RC Column (40 cm x 40 cm) | Column | 32MPa | Concrete Rectangular | 400 | 400 | 1600 | 3025 | 0.48 | 1184.1 | G300E | 17640791.67 | 138.42 | G300E | 0 | 0
93 | Story11 | C14 | 32 MPa RC Column (40 cm x 40 cm) | Column | 32MPa | Concrete Rectangular | 400 | 400 | 1600 | 3025 | 0.48 | 1184.1 | G300E | 26583700 | 208.59 | G300E | 0 | 0
94 | Story11 | C15 | 32 MPa RC Column (40 cm x 40 cm) | Column | 32MPa | Concrete Rectangular | 400 | 400 | 1600 | 3025 | 0.48 | 1184.1 | G300E | 24771725 | 194.37 | G300E | 0 | 0
95 | Story11 | C16 | 32 MPa RC Column (40 cm x 40 cm) | Column | 32MPa | Concrete Rectangular | 400 | 400 | 1600 | 3025 | 0.48 | 1184.1 | G300E | 4840000 | 37.98 | G300E | 0 | 0
96 | Story11 | C17 | 32 MPa RC Column (40 cm x 40 cm) | Column | 32MPa | Concrete Rectangular | 400 | 400 | 1600 | 3025 | 0.48 | 1184.1 | G300E | 4840000 | 37.98 | G300E | 0 | 0
97 | Story11 | C18 | 32 MPa RC Column (40 cm x 40 cm) | Column | 32MPa | Concrete Rectangular | 400 | 400 | 1600 | 3025 | 0.48 | 1184.1 | G300E | 27870333.33 | 218.68 | G300E | 0 | 0
98 | Story11 | C19 | 32 MPa RC Column (40 cm x 40 cm) | Column | 32MPa | Concrete Rectangular | 400 | 400 | 1600 | 3025 | 0.48 | 1184.1 | G300E | 21862683.33 | 171.54 | G300E | 0 | 0
99 | Story11 | C2 | 32 MPa RC Column (40 cm x 40 cm) | Column | 32MPa | Concrete Rectangular | 400 | 400 | 1600 | 3025 | 0.48 | 1184.1 | G300E | 4840000 | 37.98 | G300E | 0 | 0
100 | Story11 | C22 | 32 MPa RC Column (40 cm x 40 cm) | Column | 32MPa | Concrete Rectangular | 400 | 400 | 1600 | 3025 | 0.48 | 1184.1 | G300E | 21941333.33 | 172.16 | G300E | 0 | 0
101 | Story11 | C23 | 32 MPa RC Column (40 cm x 40 cm) | Column | 32MPa | Concrete Rectangular | 400 | 400 | 1600 | 3025 | 0.48 | 1184.1 | G300E | 27892516.67 | 218.86 | G300E | 0 | 0
102 | Story11 | C24 | 32 MPa RC Column (40 cm x 40 cm) | Column | 32MPa | Concrete Rectangular | 400 | 400 | 1600 | 3025 | 0.48 | 1184.1 | G300E | 4840000 | 37.98 | G300E | 0 | 0
103 | Story11 | C25 | 32 MPa RC Column (40 cm x 40 cm) | Column | 32MPa | Concrete Rectangular | 400 | 400 | 1600 | 3025 | 0.48 | 1184.1 | G300E | 4840000 | 37.98 | G300E | 0 | 0
104 | Story11 | C26 | 32 MPa RC Column (40 cm x 40 cm) | Column | 32MPa | Concrete Rectangular | 400 | 400 | 1600 | 3025 | 0.48 | 1184.1 | G300E | 27890500 | 218.84 | G300E | 0 | 0
105 | Story11 | C27 | 32 MPa RC Column (40 cm x 40 cm) | Column | 32MPa | Concrete Rectangular | 400 | 400 | 1600 | 3025 | 0.48 | 1184.1 | G300E | 21930241.67 | 172.07 | G300E | 0 | 0
106 | Story11 | C3 | 32 MPa RC Column (40 cm x 40 cm) | Column | 32MPa | Concrete Rectangular | 400 | 400 | 1600 | 3025 | 0.48 | 1184.1 | G300E | 4840000 | 37.98 | G300E | 0 | 0
107 | Story11 | C30 | 32 MPa RC Column (40 cm x 40 cm) | Column | 32MPa | Concrete Rectangular | 400 | 400 | 1600 | 3025 | 0.48 | 1184.1 | G300E | 21940325 | 172.15 | G300E | 0 | 0
108 | Story11 | C31 | 32 MPa RC Column (40 cm x 40 cm) | Column | 32MPa | Concrete Rectangular | 400 | 400 | 1600 | 3025 | 0.48 | 1184.1 | G300E | 27893525 | 218.86 | G300E | 0 | 0
109 | Story11 | C32 | 32 MPa RC Column (40 cm x 40 cm) | Column | 32MPa | Concrete Rectangular | 400 | 400 | 1600 | 3025 | 0.48 | 1184.1 | G300E | 4840000 | 37.98 | G300E | 0 | 0
110 | Story11 | C33 | 32 MPa RC Column (40 cm x 40 cm) | Column | 32MPa | Concrete Rectangular | 400 | 400 | 1600 | 3025 | 0.48 | 1184.1 | G300E | 4840000 | 37.98 | G300E | 0 | 0
111 | Story11 | C34 | 32 MPa RC Column (40 cm x 40 cm) | Column | 32MPa | Concrete Rectangular | 400 | 400 | 1600 | 3025 | 0.48 | 1184.1 | G300E | 24773741.67 | 194.38 | G300E | 0 | 0
112 | Story11 | C35 | 32 MPa RC Column (40 cm x 40 cm) | Column | 32MPa | Concrete Rectangular | 400 | 400 | 1600 | 3025 | 0.48 | 1184.1 | G300E | 26585716.67 | 208.6 | G300E | 0 | 0
113 | Story11 | C36 | 32 MPa RC Column (40 cm x 40 cm) | Column | 32MPa | Concrete Rectangular | 400 | 400 | 1600 | 3025 | 0.48 | 1184.1 | G300E | 17652891.67 | 138.51 | G300E | 0 | 0
114 | Story11 | C37 | 32 MPa RC Column (40 cm x 40 cm) | Column | 32MPa | Concrete Rectangular | 400 | 400 | 1600 | 3025 | 0.48 | 1184.1 | G300E | 17649866.67 | 138.49 | G300E | 0 | 0
115 | Story11 | C38 | 32 MPa RC Column (40 cm x 40 cm) | Column | 32MPa | Concrete Rectangular | 400 | 400 | 1600 | 3025 | 0.48 | 1184.1 | G300E | 26582691.67 | 208.58 | G300E | 0 | 0
116 | Story11 | C39 | 32 MPa RC Column (40 cm x 40 cm) | Column | 32MPa | Concrete Rectangular | 400 | 400 | 1600 | 3025 | 0.48 | 1184.1 | G300E | 24771725 | 194.37 | G300E | 0 | 0
117 | Story11 | C4 | 32 MPa RC Column (40 cm x 40 cm) | Column | 32MPa | Concrete Rectangular | 400 | 400 | 1600 | 3025 | 0.48 | 1184.1 | G300E | 5366955 | 42.11 | G300E | 112772 | 0.88
118 | Story11 | C40 | 32 MPa RC Column (40 cm x 40 cm) | Column | 32MPa | Concrete Rectangular | 400 | 400 | 1600 | 3025 | 0.48 | 1184.1 | G300E | 4840000 | 37.98 | G300E | 0 | 0
119 | Story11 | C41 | 32 MPa RC Column (40 cm x 40 cm) | Column | 32MPa | Concrete Rectangular | 400 | 400 | 1600 | 3025 | 0.48 | 1184.1 | G300E | 4840000 | 37.98 | G300E | 0 | 0
120 | Story11 | C42 | 32 MPa RC Column (40 cm x 40 cm) | Column | 32MPa | Concrete Rectangular | 400 | 400 | 1600 | 3025 | 0.48 | 1184.1 | G300E | 4840000 | 37.98 | G300E | 0 | 0
121 | Story11 | C43 | 32 MPa RC Column (40 cm x 40 cm) | Column | 32MPa | Concrete Rectangular | 400 | 400 | 1600 | 3025 | 0.48 | 1184.1 | G300E | 4840000 | 37.98 | G300E | 0 | 0
122 | Story11 | C44 | 32 MPa RC Column (40 cm x 40 cm) | Column | 32MPa | Concrete Rectangular | 400 | 400 | 1600 | 3025 | 0.48 | 1184.1 | G300E | 5369375 | 42.13 | G300E | 112772 | 0.88
123 | Story11 | C45 | 32 MPa RC Column (40 cm x 40 cm) | Column | 32MPa | Concrete Rectangular | 400 | 400 | 1600 | 3025 | 0.48 | 1184.1 | G300E | 5368770 | 42.13 | G300E | 112772 | 0.88
124 | Story11 | C46 | 32 MPa RC Column (40 cm x 40 cm) | Column | 32MPa | Concrete Rectangular | 400 | 400 | 1600 | 3025 | 0.48 | 1184.1 | G300E | 4840000 | 37.98 | G300E | 0 | 0
125 | Story11 | C47 | 32 MPa RC Column (40 cm x 40 cm) | Column | 32MPa | Concrete Rectangular | 400 | 400 | 1600 | 3025 | 0.48 | 1184.1 | G300E | 4840000 | 37.98 | G300E | 0 | 0
126 | Story11 | C48 | 32 MPa RC Column (40 cm x 40 cm) | Column | 32MPa | Concrete Rectangular | 400 | 400 | 1600 | 3025 | 0.48 | 1184.1 | G300E | 4840000 | 37.98 | G300E | 0 | 0
127 | Story11 | C5 | 32 MPa RC Column (40 cm x 40 cm) | Column | 32MPa | Concrete Rectangular | 400 | 400 | 1600 | 3025 | 0.48 | 1184.1 | G300E | 5368770 | 42.13 | G300E | 112772 | 0.88
128 | Story11 | C6 | 32 MPa RC Column (40 cm x 40 cm) | Column | 32MPa | Concrete Rectangular | 400 | 400 | 1600 | 3025 | 0.48 | 1184.1 | G300E | 4840000 | 37.98 | G300E | 0 | 0
129 | Story11 | C7 | 32 MPa RC Column (40 cm x 40 cm) | Column | 32MPa | Concrete Rectangular | 400 | 400 | 1600 | 3025 | 0.48 | 1184.1 | G300E | 4840000 | 37.98 | G300E | 0 | 0
130 | Story11 | C8 | 32 MPa RC Column (40 cm x 40 cm) | Column | 32MPa | Concrete Rectangular | 400 | 400 | 1600 | 3025 | 0.48 | 1184.1 | G300E | 4840000 | 37.98 | G300E | 0 | 0
131 | Story11 | C9 | 32 MPa RC Column (40 cm x 40 cm) | Column | 32MPa | Concrete Rectangular | 400 | 400 | 1600 | 3025 | 0.48 | 1184.1 | G300E | 4840000 | 37.98 | G300E | 0 | 0
132 | Story11 | D17 | 32 MPa RC Column (85 cm x 85 cm) | Column | 32MPa | Concrete Rectangular | 850 | 850 | 7225 | 30680.4 | 22.17 | 54230.19 | G300E | 1260284357.8 | 9888.66 | G300E | 0 | 0
133 | Story11 | D18 | 32 MPa RC Column (75 cm x 75 cm) | Column | 32MPa | Concrete Rectangular | 750 | 750 | 5625 | 25104.8 | 14.12 | 34547.89 | G300E | 975135286.07 | 7651.27 | G300E | 0 | 0
134 | Story11 | D19 | 32 MPa RC Column (82.5 cm x 82.5 cm) | Column | 32MPa | Concrete Rectangular | 825 | 825 | 6806.3 | 30680.4 | 20.88 | 51087.09 | G300E | 974958342.27 | 7649.88 | G300E | 0 | 0
135 | Story11 | D20 | 32 MPa RC Column (82.5 cm x 82.5 cm) | Column | 32MPa | Concrete Rectangular | 825 | 825 | 6806.3 | 30680.4 | 20.88 | 51087.09 | G300E | 974958342.27 | 7649.88 | G300E | 0 | 0
136 | Story11 | D21 | 32 MPa RC Column (85 cm x 85 cm) | Column | 32MPa | Concrete Rectangular | 850 | 850 | 7225 | 30680.4 | 22.17 | 54230.19 | G300E | 1259890626 | 9885.57 | G300E | 0 | 0
137 | Story11 | D22 | 32 MPa RC Column (75 cm x 75 cm) | Column | 32MPa | Concrete Rectangular | 750 | 750 | 5625 | 25104.8 | 14.12 | 34547.89 | G300E | 975354953.07 | 7653 | G300E | 0 | 0
138 | Story11 | D23 | 32 MPa RC Column (77.5 cm x 77.5 cm) | Column | 32MPa | Concrete Rectangular | 775 | 775 | 6006.3 | 25104.8 | 15.08 | 36889.47 | G300E | 852471141.2 | 6688.8 | G300E | 0 | 0
139 | Story11 | D24 | 32 MPa RC Column (77.5 cm x 77.5 cm) | Column | 32MPa | Concrete Rectangular | 775 | 775 | 6006.3 | 25104.8 | 15.08 | 36889.47 | G300E | 852425115.73 | 6688.44 | G300E | 0 | 0
140 | Story11 | D25 | 32 MPa RC Column (77.5 cm x 77.5 cm) | Column | 32MPa | Concrete Rectangular | 775 | 775 | 6006.3 | 25104.8 | 15.08 | 36889.47 | G300E | 852201264.6 | 6686.69 | G300E | 0 | 0
141 | Story11 | D26 | 32 MPa RC Column (77.5 cm x 77.5 cm) | Column | 32MPa | Concrete Rectangular | 775 | 775 | 6006.3 | 25104.8 | 15.08 | 36889.47 | G300E | 852328880.67 | 6687.69 | G300E | 0 | 0
142 | Story11 | D27 | 32 MPa RC Column (75 cm x 75 cm) | Column | 32MPa | Concrete Rectangular | 750 | 750 | 5625 | 25104.8 | 14.12 | 34547.89 | G300E | 975141562.27 | 7651.32 | G300E | 0 | 0
143 | Story11 | D28 | 32 MPa RC Column (85 cm x 85 cm) | Column | 32MPa | Concrete Rectangular | 850 | 850 | 7225 | 30680.4 | 22.17 | 54230.19 | G300E | 1260270722.07 | 9888.55 | G300E | 0 | 0
144 | Story11 | D29 | 32 MPa RC Column (82.5 cm x 82.5 cm) | Column | 32MPa | Concrete Rectangular | 825 | 825 | 6806.3 | 30680.4 | 20.88 | 51087.09 | G300E | 974958342.27 | 7649.88 | G300E | 0 | 0
145 | Story11 | D30 | 32 MPa RC Column (82.5 cm x 82.5 cm) | Column | 32MPa | Concrete Rectangular | 825 | 825 | 6806.3 | 30680.4 | 20.88 | 51087.09 | G300E | 974958342.27 | 7649.88 | G300E | 0 | 0
146 | Story11 | D31 | 32 MPa RC Column (75 cm x 75 cm) | Column | 32MPa | Concrete Rectangular | 750 | 750 | 5625 | 25104.8 | 14.12 | 34547.89 | G300E | 974767082.33 | 7648.38 | G300E | 0 | 0
147 | Story11 | D32 | 32 MPa RC Column (85 cm x 85 cm) | Column | 32MPa | Concrete Rectangular | 850 | 850 | 7225 | 30680.4 | 22.17 | 54230.19 | G300E | 1259999711.87 | 9886.43 | G300E | 0 | 0
148 | Story12 | C1 | 32 MPa RC Column (40 cm x 40 cm) | Column | 32MPa | Concrete Rectangular | 400 | 400 | 1600 | 3025 | 0.48 | 1184.1 | G300E | 4840000 | 37.98 | G300E | 0 | 0
149 | Story12 | C10 | 32 MPa RC Column (40 cm x 40 cm) | Column | 32MPa | Concrete Rectangular | 400 | 400 | 1600 | 3025 | 0.48 | 1184.1 | G300E | 11623058.33 | 91.2 | G300E | 0 | 0
150 | Story12 | C11 | 32 MPa RC Column (40 cm x 40 cm) | Column | 32MPa | Concrete Rectangular | 400 | 400 | 1600 | 3025 | 0.48 | 1184.1 | G300E | 13575191.67 | 106.52 | G300E | 0 | 0
151 | Story12 | C12 | 32 MPa RC Column (40 cm x 40 cm) | Column | 32MPa | Concrete Rectangular | 400 | 400 | 1600 | 3025 | 0.48 | 1184.1 | G300E | 6137725 | 48.16 | G300E | 0 | 0
152 | Story12 | C13 | 32 MPa RC Column (40 cm x 40 cm) | Column | 32MPa | Concrete Rectangular | 400 | 400 | 1600 | 3025 | 0.48 | 1184.1 | G300E | 6177050 | 48.47 | G300E | 0 | 0
153 | Story12 | C14 | 32 MPa RC Column (40 cm x 40 cm) | Column | 32MPa | Concrete Rectangular | 400 | 400 | 1600 | 3025 | 0.48 | 1184.1 | G300E | 13502591.67 | 105.95 | G300E | 0 | 0
154 | Story12 | C15 | 32 MPa RC Column (40 cm x 40 cm) | Column | 32MPa | Concrete Rectangular | 400 | 400 | 1600 | 3025 | 0.48 | 1184.1 | G300E | 11659358.33 | 91.48 | G300E | 0 | 0
155 | Story12 | C16 | 32 MPa RC Column (40 cm x 40 cm) | Column | 32MPa | Concrete Rectangular | 400 | 400 | 1600 | 3025 | 0.48 | 1184.1 | G300E | 4840000 | 37.98 | G300E | 0 | 0
156 | Story12 | C17 | 32 MPa RC Column (40 cm x 40 cm) | Column | 32MPa | Concrete Rectangular | 400 | 400 | 1600 | 3025 | 0.48 | 1184.1 | G300E | 4840000 | 37.98 | G300E | 0 | 0
157 | Story12 | C18 | 32 MPa RC Column (40 cm x 40 cm) | Column | 32MPa | Concrete Rectangular | 400 | 400 | 1600 | 3025 | 0.48 | 1184.1 | G300E | 15038283.33 | 118 | G300E | 0 | 0
158 | Story12 | C19 | 32 MPa RC Column (40 cm x 40 cm) | Column | 32MPa | Concrete Rectangular | 400 | 400 | 1600 | 3025 | 0.48 | 1184.1 | G300E | 10688333.33 | 83.86 | G300E | 0 | 0
159 | Story12 | C2 | 32 MPa RC Column (40 cm x 40 cm) | Column | 32MPa | Concrete Rectangular | 400 | 400 | 1600 | 3025 | 0.48 | 1184.1 | G300E | 4840000 | 37.98 | G300E | 0 | 0
160 | Story12 | C22 | 32 MPa RC Column (40 cm x 40 cm) | Column | 32MPa | Concrete Rectangular | 400 | 400 | 1600 | 3025 | 0.48 | 1184.1 | G300E | 10734716.67 | 84.23 | G300E | 0 | 0
161 | Story12 | C23 | 32 MPa RC Column (40 cm x 40 cm) | Column | 32MPa | Concrete Rectangular | 400 | 400 | 1600 | 3025 | 0.48 | 1184.1 | G300E | 15061475 | 118.18 | G300E | 0 | 0
162 | Story12 | C24 | 32 MPa RC Column (40 cm x 40 cm) | Column | 32MPa | Concrete Rectangular | 400 | 400 | 1600 | 3025 | 0.48 | 1184.1 | G300E | 4840000 | 37.98 | G300E | 0 | 0
163 | Story12 | C25 | 32 MPa RC Column (40 cm x 40 cm) | Column | 32MPa | Concrete Rectangular | 400 | 400 | 1600 | 3025 | 0.48 | 1184.1 | G300E | 4840000 | 37.98 | G300E | 0 | 0
164 | Story12 | C26 | 32 MPa RC Column (40 cm x 40 cm) | Column | 32MPa | Concrete Rectangular | 400 | 400 | 1600 | 3025 | 0.48 | 1184.1 | G300E | 15059458.33 | 118.16 | G300E | 0 | 0
165 | Story12 | C27 | 32 MPa RC Column (40 cm x 40 cm) | Column | 32MPa | Concrete Rectangular | 400 | 400 | 1600 | 3025 | 0.48 | 1184.1 | G300E | 10726650 | 84.17 | G300E | 0 | 0
166 | Story12 | C3 | 32 MPa RC Column (40 cm x 40 cm) | Column | 32MPa | Concrete Rectangular | 400 | 400 | 1600 | 3025 | 0.48 | 1184.1 | G300E | 5025533.33 | 39.43 | G300E | 0 | 0
167 | Story12 | C30 | 32 MPa RC Column (40 cm x 40 cm) | Column | 32MPa | Concrete Rectangular | 400 | 400 | 1600 | 3025 | 0.48 | 1184.1 | G300E | 10734716.67 | 84.23 | G300E | 0 | 0
168 | Story12 | C31 | 32 MPa RC Column (40 cm x 40 cm) | Column | 32MPa | Concrete Rectangular | 400 | 400 | 1600 | 3025 | 0.48 | 1184.1 | G300E | 15061475 | 118.18 | G300E | 0 | 0
169 | Story12 | C32 | 32 MPa RC Column (40 cm x 40 cm) | Column | 32MPa | Concrete Rectangular | 400 | 400 | 1600 | 3025 | 0.48 | 1184.1 | G300E | 4840000 | 37.98 | G300E | 0 | 0
170 | Story12 | C33 | 32 MPa RC Column (40 cm x 40 cm) | Column | 32MPa | Concrete Rectangular | 400 | 400 | 1600 | 3025 | 0.48 | 1184.1 | G300E | 4840000 | 37.98 | G300E | 0 | 0
171 | Story12 | C34 | 32 MPa RC Column (40 cm x 40 cm) | Column | 32MPa | Concrete Rectangular | 400 | 400 | 1600 | 3025 | 0.48 | 1184.1 | G300E | 11660366.67 | 91.49 | G300E | 0 | 0
172 | Story12 | C35 | 32 MPa RC Column (40 cm x 40 cm) | Column | 32MPa | Concrete Rectangular | 400 | 400 | 1600 | 3025 | 0.48 | 1184.1 | G300E | 13502591.67 | 105.95 | G300E | 0 | 0
173 | Story12 | C36 | 32 MPa RC Column (40 cm x 40 cm) | Column | 32MPa | Concrete Rectangular | 400 | 400 | 1600 | 3025 | 0.48 | 1184.1 | G300E | 6188141.67 | 48.55 | G300E | 0 | 0
174 | Story12 | C37 | 32 MPa RC Column (40 cm x 40 cm) | Column | 32MPa | Concrete Rectangular | 400 | 400 | 1600 | 3025 | 0.48 | 1184.1 | G300E | 6185116.67 | 48.53 | G300E | 0 | 0
175 | Story12 | C38 | 32 MPa RC Column (40 cm x 40 cm) | Column | 32MPa | Concrete Rectangular | 400 | 400 | 1600 | 3025 | 0.48 | 1184.1 | G300E | 13500575 | 105.93 | G300E | 0 | 0
176 | Story12 | C39 | 32 MPa RC Column (40 cm x 40 cm) | Column | 32MPa | Concrete Rectangular | 400 | 400 | 1600 | 3025 | 0.48 | 1184.1 | G300E | 11659358.33 | 91.48 | G300E | 0 | 0
177 | Story12 | C4 | 32 MPa RC Column (40 cm x 40 cm) | Column | 32MPa | Concrete Rectangular | 400 | 400 | 1600 | 3025 | 0.48 | 1184.1 | G300E | 5486745 | 43.05 | G300E | 225544 | 1.77
178 | Story12 | C40 | 32 MPa RC Column (40 cm x 40 cm) | Column | 32MPa | Concrete Rectangular | 400 | 400 | 1600 | 3025 | 0.48 | 1184.1 | G300E | 4840000 | 37.98 | G300E | 0 | 0
179 | Story12 | C41 | 32 MPa RC Column (40 cm x 40 cm) | Column | 32MPa | Concrete Rectangular | 400 | 400 | 1600 | 3025 | 0.48 | 1184.1 | G300E | 4840000 | 37.98 | G300E | 0 | 0
180 | Story12 | C42 | 32 MPa RC Column (40 cm x 40 cm) | Column | 32MPa | Concrete Rectangular | 400 | 400 | 1600 | 3025 | 0.48 | 1184.1 | G300E | 4840000 | 37.98 | G300E | 0 | 0
181 | Story12 | C43 | 32 MPa RC Column (40 cm x 40 cm) | Column | 32MPa | Concrete Rectangular | 400 | 400 | 1600 | 3025 | 0.48 | 1184.1 | G300E | 5021500 | 39.4 | G300E | 0 | 0
182 | Story12 | C44 | 32 MPa RC Column (40 cm x 40 cm) | Column | 32MPa | Concrete Rectangular | 400 | 400 | 1600 | 3025 | 0.48 | 1184.1 | G300E | 5489165 | 43.07 | G300E | 225544 | 1.77
183 | Story12 | C45 | 32 MPa RC Column (40 cm x 40 cm) | Column | 32MPa | Concrete Rectangular | 400 | 400 | 1600 | 3025 | 0.48 | 1184.1 | G300E | 5489165 | 43.07 | G300E | 225544 | 1.77
184 | Story12 | C46 | 32 MPa RC Column (40 cm x 40 cm) | Column | 32MPa | Concrete Rectangular | 400 | 400 | 1600 | 3025 | 0.48 | 1184.1 | G300E | 5021500 | 39.4 | G300E | 0 | 0
185 | Story12 | C47 | 32 MPa RC Column (40 cm x 40 cm) | Column | 32MPa | Concrete Rectangular | 400 | 400 | 1600 | 3025 | 0.48 | 1184.1 | G300E | 4840000 | 37.98 | G300E | 0 | 0
186 | Story12 | C48 | 32 MPa RC Column (40 cm x 40 cm) | Column | 32MPa | Concrete Rectangular | 400 | 400 | 1600 | 3025 | 0.48 | 1184.1 | G300E | 4840000 | 37.98 | G300E | 0 | 0
187 | Story12 | C5 | 32 MPa RC Column (40 cm x 40 cm) | Column | 32MPa | Concrete Rectangular | 400 | 400 | 1600 | 3025 | 0.48 | 1184.1 | G300E | 5489165 | 43.07 | G300E | 225544 | 1.77
188 | Story12 | C6 | 32 MPa RC Column (40 cm x 40 cm) | Column | 32MPa | Concrete Rectangular | 400 | 400 | 1600 | 3025 | 0.48 | 1184.1 | G300E | 5021500 | 39.4 | G300E | 0 | 0
189 | Story12 | C7 | 32 MPa RC Column (40 cm x 40 cm) | Column | 32MPa | Concrete Rectangular | 400 | 400 | 1600 | 3025 | 0.48 | 1184.1 | G300E | 4840000 | 37.98 | G300E | 0 | 0
190 | Story12 | C8 | 32 MPa RC Column (40 cm x 40 cm) | Column | 32MPa | Concrete Rectangular | 400 | 400 | 1600 | 3025 | 0.48 | 1184.1 | G300E | 4840000 | 37.98 | G300E | 0 | 0
191 | Story12 | C9 | 32 MPa RC Column (40 cm x 40 cm) | Column | 32MPa | Concrete Rectangular | 400 | 400 | 1600 | 3025 | 0.48 | 1184.1 | G300E | 4840000 | 37.98 | G300E | 0 | 0
192 | Story13 | C1 | 32 MPa RC Column (32.5 cm x 32.5 cm) | Column | 32MPa | Concrete Rectangular | 325 | 325 | 1056.3 | 3025 | 0.32 | 781.69 | G300E | 3194400 | 25.06 | G300E | 0 | 0
193 | Story13 | C10 | 32 MPa RC Column (32.5 cm x 32.5 cm) | Column | 32MPa | Concrete Rectangular | 325 | 325 | 1056.3 | 3025 | 0.32 | 781.69 | G300E | 16700016.67 | 131.03 | G300E | 0 | 0
194 | Story13 | C11 | 32 MPa RC Column (32.5 cm x 32.5 cm) | Column | 32MPa | Concrete Rectangular | 325 | 325 | 1056.3 | 3025 | 0.32 | 781.69 | G300E | 17901950 | 140.47 | G300E | 0 | 0
195 | Story13 | C12 | 32 MPa RC Column (32.5 cm x 32.5 cm) | Column | 32MPa | Concrete Rectangular | 325 | 325 | 1056.3 | 3025 | 0.32 | 781.69 | G300E | 12303683.33 | 96.54 | G300E | 0 | 0
196 | Story13 | C13 | 32 MPa RC Column (32.5 cm x 32.5 cm) | Column | 32MPa | Concrete Rectangular | 325 | 325 | 1056.3 | 3025 | 0.32 | 781.69 | G300E | 12325866.67 | 96.71 | G300E | 0 | 0
197 | Story13 | C14 | 32 MPa RC Column (32.5 cm x 32.5 cm) | Column | 32MPa | Concrete Rectangular | 325 | 325 | 1056.3 | 3025 | 0.32 | 781.69 | G300E | 17853550 | 140.09 | G300E | 0 | 0
198 | Story13 | C15 | 32 MPa RC Column (32.5 cm x 32.5 cm) | Column | 32MPa | Concrete Rectangular | 325 | 325 | 1056.3 | 3025 | 0.32 | 781.69 | G300E | 16727241.67 | 131.25 | G300E | 0 | 0
199 | Story13 | C16 | 32 MPa RC Column (32.5 cm x 32.5 cm) | Column | 32MPa | Concrete Rectangular | 325 | 325 | 1056.3 | 3025 | 0.32 | 781.69 | G300E | 3194400 | 25.06 | G300E | 0 | 0
200 | Story13 | C17 | 32 MPa RC Column (32.5 cm x 32.5 cm) | Column | 32MPa | Concrete Rectangular | 325 | 325 | 1056.3 | 3025 | 0.32 | 781.69 | G300E | 3194400 | 25.06 | G300E | 0 | 0
201 | Story13 | C18 | 32 MPa RC Column (32.5 cm x 32.5 cm) | Column | 32MPa | Concrete Rectangular | 325 | 325 | 1056.3 | 3025 | 0.32 | 781.69 | G300E | 20649658.33 | 162.02 | G300E | 0 | 0
202 | Story13 | C19 | 32 MPa RC Column (32.5 cm x 32.5 cm) | Column | 32MPa | Concrete Rectangular | 325 | 325 | 1056.3 | 3025 | 0.32 | 781.69 | G300E | 16220050 | 127.27 | G300E | 0 | 0
203 | Story13 | C2 | 32 MPa RC Column (32.5 cm x 32.5 cm) | Column | 32MPa | Concrete Rectangular | 325 | 325 | 1056.3 | 3025 | 0.32 | 781.69 | G300E | 9052010 | 71.03 | G300E | 0 | 0
204 | Story13 | C22 | 32 MPa RC Column (32.5 cm x 32.5 cm) | Column | 32MPa | Concrete Rectangular | 325 | 325 | 1056.3 | 3025 | 0.32 | 781.69 | G300E | 16247275 | 127.48 | G300E | 0 | 0
205 | Story13 | C23 | 32 MPa RC Column (32.5 cm x 32.5 cm) | Column | 32MPa | Concrete Rectangular | 325 | 325 | 1056.3 | 3025 | 0.32 | 781.69 | G300E | 20815025 | 163.32 | G300E | 0 | 0
206 | Story13 | C24 | 32 MPa RC Column (32.5 cm x 32.5 cm) | Column | 32MPa | Concrete Rectangular | 325 | 325 | 1056.3 | 3025 | 0.32 | 781.69 | G300E | 3194400 | 25.06 | G300E | 0 | 0
207 | Story13 | C25 | 32 MPa RC Column (32.5 cm x 32.5 cm) | Column | 32MPa | Concrete Rectangular | 325 | 325 | 1056.3 | 3025 | 0.32 | 781.69 | G300E | 3194400 | 25.06 | G300E | 0 | 0
208 | Story13 | C26 | 32 MPa RC Column (32.5 cm x 32.5 cm) | Column | 32MPa | Concrete Rectangular | 325 | 325 | 1056.3 | 3025 | 0.32 | 781.69 | G300E | 20843258.33 | 163.54 | G300E | 0 | 0
209 | Story13 | C27 | 32 MPa RC Column (32.5 cm x 32.5 cm) | Column | 32MPa | Concrete Rectangular | 325 | 325 | 1056.3 | 3025 | 0.32 | 781.69 | G300E | 16240216.67 | 127.43 | G300E | 0 | 0
210 | Story13 | C3 | 32 MPa RC Column (32.5 cm x 32.5 cm) | Column | 32MPa | Concrete Rectangular | 325 | 325 | 1056.3 | 3025 | 0.32 | 781.69 | G300E | 3634033.33 | 28.51 | G300E | 0 | 0
211 | Story13 | C30 | 32 MPa RC Column (32.5 cm x 32.5 cm) | Column | 32MPa | Concrete Rectangular | 325 | 325 | 1056.3 | 3025 | 0.32 | 781.69 | G300E | 16247275 | 127.48 | G300E | 0 | 0
212 | Story13 | C31 | 32 MPa RC Column (32.5 cm x 32.5 cm) | Column | 32MPa | Concrete Rectangular | 325 | 325 | 1056.3 | 3025 | 0.32 | 781.69 | G300E | 20812000 | 163.3 | G300E | 0 | 0
213 | Story13 | C32 | 32 MPa RC Column (32.5 cm x 32.5 cm) | Column | 32MPa | Concrete Rectangular | 325 | 325 | 1056.3 | 3025 | 0.32 | 781.69 | G300E | 3194400 | 25.06 | G300E | 0 | 0
214 | Story13 | C33 | 32 MPa RC Column (32.5 cm x 32.5 cm) | Column | 32MPa | Concrete Rectangular | 325 | 325 | 1056.3 | 3025 | 0.32 | 781.69 | G300E | 3194400 | 25.06 | G300E | 0 | 0
215 | Story13 | C34 | 32 MPa RC Column (32.5 cm x 32.5 cm) | Column | 32MPa | Concrete Rectangular | 325 | 325 | 1056.3 | 3025 | 0.32 | 781.69 | G300E | 16727241.67 | 131.25 | G300E | 0 | 0
216 | Story13 | C35 | 32 MPa RC Column (32.5 cm x 32.5 cm) | Column | 32MPa | Concrete Rectangular | 325 | 325 | 1056.3 | 3025 | 0.32 | 781.69 | G300E | 17854558.33 | 140.09 | G300E | 0 | 0
217 | Story13 | C36 | 32 MPa RC Column (32.5 cm x 32.5 cm) | Column | 32MPa | Concrete Rectangular | 325 | 325 | 1056.3 | 3025 | 0.32 | 781.69 | G300E | 12333933.33 | 96.78 | G300E | 0 | 0
218 | Story13 | C37 | 32 MPa RC Column (32.5 cm x 32.5 cm) | Column | 32MPa | Concrete Rectangular | 325 | 325 | 1056.3 | 3025 | 0.32 | 781.69 | G300E | 12331916.67 | 96.76 | G300E | 0 | 0
219 | Story13 | C38 | 32 MPa RC Column (32.5 cm x 32.5 cm) | Column | 32MPa | Concrete Rectangular | 325 | 325 | 1056.3 | 3025 | 0.32 | 781.69 | G300E | 17852541.67 | 140.08 | G300E | 0 | 0
220 | Story13 | C39 | 32 MPa RC Column (32.5 cm x 32.5 cm) | Column | 32MPa | Concrete Rectangular | 325 | 325 | 1056.3 | 3025 | 0.32 | 781.69 | G300E | 16727241.67 | 131.25 | G300E | 0 | 0
221 | Story13 | C4 | 32 MPa RC Column (32.5 cm x 32.5 cm) | Column | 32MPa | Concrete Rectangular | 325 | 325 | 1056.3 | 3025 | 0.32 | 781.69 | G300E | 4785550 | 37.55 | G300E | 0 | 0
222 | Story13 | C40 | 32 MPa RC Column (32.5 cm x 32.5 cm) | Column | 32MPa | Concrete Rectangular | 325 | 325 | 1056.3 | 3025 | 0.32 | 781.69 | G300E | 3194400 | 25.06 | G300E | 0 | 0
223 | Story13 | C41 | 32 MPa RC Column (32.5 cm x 32.5 cm) | Column | 32MPa | Concrete Rectangular | 325 | 325 | 1056.3 | 3025 | 0.32 | 781.69 | G300E | 3194400 | 25.06 | G300E | 0 | 0
224 | Story13 | C42 | 32 MPa RC Column (32.5 cm x 32.5 cm) | Column | 32MPa | Concrete Rectangular | 325 | 325 | 1056.3 | 3025 | 0.32 | 781.69 | G300E | 8943110 | 70.17 | G300E | 0 | 0
225 | Story13 | C43 | 32 MPa RC Column (32.5 cm x 32.5 cm) | Column | 32MPa | Concrete Rectangular | 325 | 325 | 1056.3 | 3025 | 0.32 | 781.69 | G300E | 3633025 | 28.51 | G300E | 0 | 0
226 | Story13 | C44 | 32 MPa RC Column (32.5 cm x 32.5 cm) | Column | 32MPa | Concrete Rectangular | 325 | 325 | 1056.3 | 3025 | 0.32 | 781.69 | G300E | 4794625 | 37.62 | G300E | 0 | 0
227 | Story13 | C45 | 32 MPa RC Column (32.5 cm x 32.5 cm) | Column | 32MPa | Concrete Rectangular | 325 | 325 | 1056.3 | 3025 | 0.32 | 781.69 | G300E | 4793616.67 | 37.61 | G300E | 0 | 0
228 | Story13 | C46 | 32 MPa RC Column (32.5 cm x 32.5 cm) | Column | 32MPa | Concrete Rectangular | 325 | 325 | 1056.3 | 3025 | 0.32 | 781.69 | G300E | 3633025 | 28.51 | G300E | 0 | 0
229 | Story13 | C47 | 32 MPa RC Column (32.5 cm x 32.5 cm) | Column | 32MPa | Concrete Rectangular | 325 | 325 | 1056.3 | 3025 | 0.32 | 781.69 | G300E | 8944925 | 70.19 | G300E | 0 | 0
230 | Story13 | C48 | 32 MPa RC Column (32.5 cm x 32.5 cm) | Column | 32MPa | Concrete Rectangular | 325 | 325 | 1056.3 | 3025 | 0.32 | 781.69 | G300E | 3194400 | 25.06 | G300E | 0 | 0
231 | Story13 | C5 | 32 MPa RC Column (32.5 cm x 32.5 cm) | Column | 32MPa | Concrete Rectangular | 325 | 325 | 1056.3 | 3025 | 0.32 | 781.69 | G300E | 4792608.33 | 37.6 | G300E | 0 | 0
232 | Story13 | C6 | 32 MPa RC Column (32.5 cm x 32.5 cm) | Column | 32MPa | Concrete Rectangular | 325 | 325 | 1056.3 | 3025 | 0.32 | 781.69 | G300E | 3633025 | 28.51 | G300E | 0 | 0
233 | Story13 | C7 | 32 MPa RC Column (32.5 cm x 32.5 cm) | Column | 32MPa | Concrete Rectangular | 325 | 325 | 1056.3 | 3025 | 0.32 | 781.69 | G300E | 8943110 | 70.17 | G300E | 0 | 0
234 | Story13 | C8 | 32 MPa RC Column (32.5 cm x 32.5 cm) | Column | 32MPa | Concrete Rectangular | 325 | 325 | 1056.3 | 3025 | 0.32 | 781.69 | G300E | 3194400 | 25.06 | G300E | 0 | 0
235 | Story13 | C9 | 32 MPa RC Column (32.5 cm x 32.5 cm) | Column | 32MPa | Concrete Rectangular | 325 | 325 | 1056.3 | 3025 | 0.32 | 781.69 | G300E | 3194400 | 25.06 | G300E | 0 | 0
236 | Story14 | C1 | 32 MPa RC Column (32.5 cm x 32.5 cm) | Column | 32MPa | Concrete Rectangular | 325 | 325 | 1056.3 | 3025 | 0.32 | 781.69 | G300E | 4296508.33 | 33.71 | G300E | 0 | 0
237 | Story14 | C10 | 32 MPa RC Column (32.5 cm x 32.5 cm) | Column | 32MPa | Concrete Rectangular | 325 | 325 | 1056.3 | 3025 | 0.32 | 781.69 | G300E | 5146533.33 | 40.38 | G300E | 0 | 0
238 | Story14 | C11 | 32 MPa RC Column (32.5 cm x 32.5 cm) | Column | 32MPa | Concrete Rectangular | 325 | 325 | 1056.3 | 3025 | 0.32 | 781.69 | G300E | 5924966.67 | 46.49 | G300E | 0 | 0
239 | Story14 | C12 | 32 MPa RC Column (32.5 cm x 32.5 cm) | Column | 32MPa | Concrete Rectangular | 325 | 325 | 1056.3 | 3025 | 0.32 | 781.69 | G300E | 3194400 | 25.06 | G300E | 0 | 0
240 | Story14 | C13 | 32 MPa RC Column (32.5 cm x 32.5 cm) | Column | 32MPa | Concrete Rectangular | 325 | 325 | 1056.3 | 3025 | 0.32 | 781.69 | G300E | 3194400 | 25.06 | G300E | 0 | 0
241 | Story14 | C14 | 32 MPa RC Column (32.5 cm x 32.5 cm) | Column | 32MPa | Concrete Rectangular | 325 | 325 | 1056.3 | 3025 | 0.32 | 781.69 | G300E | 5896733.33 | 46.27 | G300E | 0 | 0
242 | Story14 | C15 | 32 MPa RC Column (32.5 cm x 32.5 cm) | Column | 32MPa | Concrete Rectangular | 325 | 325 | 1056.3 | 3025 | 0.32 | 781.69 | G300E | 5158633.33 | 40.48 | G300E | 0 | 0
243 | Story14 | C16 | 32 MPa RC Column (32.5 cm x 32.5 cm) | Column | 32MPa | Concrete Rectangular | 325 | 325 | 1056.3 | 3025 | 0.32 | 781.69 | G300E | 3194400 | 25.06 | G300E | 0 | 0
244 | Story14 | C17 | 32 MPa RC Column (32.5 cm x 32.5 cm) | Column | 32MPa | Concrete Rectangular | 325 | 325 | 1056.3 | 3025 | 0.32 | 781.69 | G300E | 7162191.67 | 56.2 | G300E | 0 | 0
245 | Story14 | C18 | 32 MPa RC Column (32.5 cm x 32.5 cm) | Column | 32MPa | Concrete Rectangular | 325 | 325 | 1056.3 | 3025 | 0.32 | 781.69 | G300E | 6499716.67 | 51 | G300E | 0 | 0
246 | Story14 | C19 | 32 MPa RC Column (32.5 cm x 32.5 cm) | Column | 32MPa | Concrete Rectangular | 325 | 325 | 1056.3 | 3025 | 0.32 | 781.69 | G300E | 5489366.67 | 43.07 | G300E | 0 | 0
247 | Story14 | C2 | 32 MPa RC Column (32.5 cm x 32.5 cm) | Column | 32MPa | Concrete Rectangular | 325 | 325 | 1056.3 | 3025 | 0.32 | 781.69 | G300E | 4662533.33 | 36.58 | G300E | 0 | 0
248 | Story14 | C22 | 32 MPa RC Column (32.5 cm x 32.5 cm) | Column | 32MPa | Concrete Rectangular | 325 | 325 | 1056.3 | 3025 | 0.32 | 781.69 | G300E | 5490375 | 43.08 | G300E | 0 | 0
249 | Story14 | C23 | 32 MPa RC Column (32.5 cm x 32.5 cm) | Column | 32MPa | Concrete Rectangular | 325 | 325 | 1056.3 | 3025 | 0.32 | 781.69 | G300E | 6515850 | 51.13 | G300E | 0 | 0
250 | Story14 | C24 | 32 MPa RC Column (32.5 cm x 32.5 cm) | Column | 32MPa | Concrete Rectangular | 325 | 325 | 1056.3 | 3025 | 0.32 | 781.69 | G300E | 7167233.33 | 56.24 | G300E | 0 | 0
251 | Story14 | C25 | 32 MPa RC Column (32.5 cm x 32.5 cm) | Column | 32MPa | Concrete Rectangular | 325 | 325 | 1056.3 | 3025 | 0.32 | 781.69 | G300E | 7169250 | 56.25 | G300E | 0 | 0
252 | Story14 | C26 | 32 MPa RC Column (32.5 cm x 32.5 cm) | Column | 32MPa | Concrete Rectangular | 325 | 325 | 1056.3 | 3025 | 0.32 | 781.69 | G300E | 6514841.67 | 51.12 | G300E | 0 | 0
253 | Story14 | C27 | 32 MPa RC Column (32.5 cm x 32.5 cm) | Column | 32MPa | Concrete Rectangular | 325 | 325 | 1056.3 | 3025 | 0.32 | 781.69 | G300E | 5485333.33 | 43.04 | G300E | 0 | 0
254 | Story14 | C3 | 32 MPa RC Column (32.5 cm x 32.5 cm) | Column | 32MPa | Concrete Rectangular | 325 | 325 | 1056.3 | 3025 | 0.32 | 781.69 | G300E | 3646421.43 | 28.61 | G300E | 507994.73 | 3.99
255 | Story14 | C30 | 32 MPa RC Column (32.5 cm x 32.5 cm) | Column | 32MPa | Concrete Rectangular | 325 | 325 | 1056.3 | 3025 | 0.32 | 781.69 | G300E | 5490375 | 43.08 | G300E | 0 | 0
256 | Story14 | C31 | 32 MPa RC Column (32.5 cm x 32.5 cm) | Column | 32MPa | Concrete Rectangular | 325 | 325 | 1056.3 | 3025 | 0.32 | 781.69 | G300E | 6516858.33 | 51.13 | G300E | 0 | 0
257 | Story14 | C32 | 32 MPa RC Column (32.5 cm x 32.5 cm) | Column | 32MPa | Concrete Rectangular | 325 | 325 | 1056.3 | 3025 | 0.32 | 781.69 | G300E | 7162191.67 | 56.2 | G300E | 0 | 0
258 | Story14 | C33 | 32 MPa RC Column (32.5 cm x 32.5 cm) | Column | 32MPa | Concrete Rectangular | 325 | 325 | 1056.3 | 3025 | 0.32 | 781.69 | G300E | 3194400 | 25.06 | G300E | 0 | 0
259 | Story14 | C34 | 32 MPa RC Column (32.5 cm x 32.5 cm) | Column | 32MPa | Concrete Rectangular | 325 | 325 | 1056.3 | 3025 | 0.32 | 781.69 | G300E | 5159641.67 | 40.48 | G300E | 0 | 0
260 | Story14 | C35 | 32 MPa RC Column (32.5 cm x 32.5 cm) | Column | 32MPa | Concrete Rectangular | 325 | 325 | 1056.3 | 3025 | 0.32 | 781.69 | G300E | 5896733.33 | 46.27 | G300E | 0 | 0
261 | Story14 | C36 | 32 MPa RC Column (32.5 cm x 32.5 cm) | Column | 32MPa | Concrete Rectangular | 325 | 325 | 1056.3 | 3025 | 0.32 | 781.69 | G300E | 3194400 | 25.06 | G300E | 0 | 0
262 | Story14 | C37 | 32 MPa RC Column (32.5 cm x 32.5 cm) | Column | 32MPa | Concrete Rectangular | 325 | 325 | 1056.3 | 3025 | 0.32 | 781.69 | G300E | 3194400 | 25.06 | G300E | 0 | 0
263 | Story14 | C38 | 32 MPa RC Column (32.5 cm x 32.5 cm) | Column | 32MPa | Concrete Rectangular | 325 | 325 | 1056.3 | 3025 | 0.32 | 781.69 | G300E | 5895725 | 46.26 | G300E | 0 | 0
264 | Story14 | C39 | 32 MPa RC Column (32.5 cm x 32.5 cm) | Column | 32MPa | Concrete Rectangular | 325 | 325 | 1056.3 | 3025 | 0.32 | 781.69 | G300E | 5160650 | 40.49 | G300E | 0 | 0
265 | Story14 | C4 | 32 MPa RC Column (32.5 cm x 32.5 cm) | Column | 32MPa | Concrete Rectangular | 325 | 325 | 1056.3 | 3025 | 0.32 | 781.69 | G300E | 7782316.67 | 61.06 | G300E | 0 | 0
266 | Story14 | C40 | 32 MPa RC Column (32.5 cm x 32.5 cm) | Column | 32MPa | Concrete Rectangular | 325 | 325 | 1056.3 | 3025 | 0.32 | 781.69 | G300E | 3194400 | 25.06 | G300E | 0 | 0
267 | Story14 | C41 | 32 MPa RC Column (32.5 cm x 32.5 cm) | Column | 32MPa | Concrete Rectangular | 325 | 325 | 1056.3 | 3025 | 0.32 | 781.69 | G300E | 4302558.33 | 33.76 | G300E | 0 | 0
268 | Story14 | C42 | 32 MPa RC Column (32.5 cm x 32.5 cm) | Column | 32MPa | Concrete Rectangular | 325 | 325 | 1056.3 | 3025 | 0.32 | 781.69 | G300E | 4695808.33 | 36.85 | G300E | 0 | 0
269 | Story14 | C43 | 32 MPa RC Column (32.5 cm x 32.5 cm) | Column | 32MPa | Concrete Rectangular | 325 | 325 | 1056.3 | 3025 | 0.32 | 781.69 | G300E | 3649014.29 | 28.63 | G300E | 508977.86 | 3.99
270 | Story14 | C44 | 32 MPa RC Column (32.5 cm x 32.5 cm) | Column | 32MPa | Concrete Rectangular | 325 | 325 | 1056.3 | 3025 | 0.32 | 781.69 | G300E | 7794416.67 | 61.16 | G300E | 0 | 0
271 | Story14 | C45 | 32 MPa RC Column (32.5 cm x 32.5 cm) | Column | 32MPa | Concrete Rectangular | 325 | 325 | 1056.3 | 3025 | 0.32 | 781.69 | G300E | 7794416.67 | 61.16 | G300E | 0 | 0
272 | Story14 | C46 | 32 MPa RC Column (32.5 cm x 32.5 cm) | Column | 32MPa | Concrete Rectangular | 325 | 325 | 1056.3 | 3025 | 0.32 | 781.69 | G300E | 3648150 | 28.62 | G300E | 508977.86 | 3.99
273 | Story14 | C47 | 32 MPa RC Column (32.5 cm x 32.5 cm) | Column | 32MPa | Concrete Rectangular | 325 | 325 | 1056.3 | 3025 | 0.32 | 781.69 | G300E | 4691775 | 36.81 | G300E | 0 | 0
274 | Story14 | C48 | 32 MPa RC Column (32.5 cm x 32.5 cm) | Column | 32MPa | Concrete Rectangular | 325 | 325 | 1056.3 | 3025 | 0.32 | 781.69 | G300E | 4300541.67 | 33.74 | G300E | 0 | 0
275 | Story14 | C5 | 32 MPa RC Column (32.5 cm x 32.5 cm) | Column | 32MPa | Concrete Rectangular | 325 | 325 | 1056.3 | 3025 | 0.32 | 781.69 | G300E | 7792400 | 61.14 | G300E | 0 | 0
276 | Story14 | C6 | 32 MPa RC Column (32.5 cm x 32.5 cm) | Column | 32MPa | Concrete Rectangular | 325 | 325 | 1056.3 | 3025 | 0.32 | 781.69 | G300E | 3649446.43 | 28.63 | G300E | 508977.86 | 3.99
277 | Story14 | C7 | 32 MPa RC Column (32.5 cm x 32.5 cm) | Column | 32MPa | Concrete Rectangular | 325 | 325 | 1056.3 | 3025 | 0.32 | 781.69 | G300E | 4696816.67 | 36.85 | G300E | 0 | 0
278 | Story14 | C8 | 32 MPa RC Column (32.5 cm x 32.5 cm) | Column | 32MPa | Concrete Rectangular | 325 | 325 | 1056.3 | 3025 | 0.32 | 781.69 | G300E | 4301550 | 33.75 | G300E | 0 | 0
279 | Story14 | C9 | 32 MPa RC Column (32.5 cm x 32.5 cm) | Column | 32MPa | Concrete Rectangular | 325 | 325 | 1056.3 | 3025 | 0.32 | 781.69 | G300E | 3194400 | 25.06 | G300E | 0 | 0
280 | Story15 | C1 | 32 MPa RC Column (30 cm x 30 cm) | Column | 32MPa | Concrete Rectangular | 300 | 300 | 900 | 3000 | 0.27 | 660.55 | G300E | 3276000 | 25.7 | G300E | 0 | 0
281 | Story15 | C10 | 32 MPa RC Column (30 cm x 30 cm) | Column | 32MPa | Concrete Rectangular | 300 | 300 | 900 | 3000 | 0.27 | 660.55 | G300E | 2700000 | 21.19 | G300E | 0 | 0
282 | Story15 | C11 | 32 MPa RC Column (30 cm x 30 cm) | Column | 32MPa | Concrete Rectangular | 300 | 300 | 900 | 3000 | 0.27 | 660.55 | G300E | 2700000 | 21.19 | G300E | 0 | 0
283 | Story15 | C12 | 32 MPa RC Column (30 cm x 30 cm) | Column | 32MPa | Concrete Rectangular | 300 | 300 | 900 | 3000 | 0.27 | 660.55 | G300E | 2700000 | 21.19 | G300E | 0 | 0
284 | Story15 | C13 | 32 MPa RC Column (30 cm x 30 cm) | Column | 32MPa | Concrete Rectangular | 300 | 300 | 900 | 3000 | 0.27 | 660.55 | G300E | 2700000 | 21.19 | G300E | 0 | 0
285 | Story15 | C14 | 32 MPa RC Column (30 cm x 30 cm) | Column | 32MPa | Concrete Rectangular | 300 | 300 | 900 | 3000 | 0.27 | 660.55 | G300E | 2700000 | 21.19 | G300E | 0 | 0
286 | Story15 | C15 | 32 MPa RC Column (30 cm x 30 cm) | Column | 32MPa | Concrete Rectangular | 300 | 300 | 900 | 3000 | 0.27 | 660.55 | G300E | 2700000 | 21.19 | G300E | 0 | 0
287 | Story15 | C16 | 32 MPa RC Column (30 cm x 30 cm) | Column | 32MPa | Concrete Rectangular | 300 | 300 | 900 | 3000 | 0.27 | 660.55 | G300E | 2700000 | 21.19 | G300E | 0 | 0
288 | Story15 | C17 | 32 MPa RC Column (30 cm x 30 cm) | Column | 32MPa | Concrete Rectangular | 300 | 300 | 900 | 3000 | 0.27 | 660.55 | G300E | 4981000 | 39.08 | G300E | 0 | 0
289 | Story15 | C18 | 32 MPa RC Column (30 cm x 30 cm) | Column | 32MPa | Concrete Rectangular | 300 | 300 | 900 | 3000 | 0.27 | 660.55 | G300E | 3252000 | 25.52 | G300E | 0 | 0
290 | Story15 | C19 | 32 MPa RC Column (30 cm x 30 cm) | Column | 32MPa | Concrete Rectangular | 300 | 300 | 900 | 3000 | 0.27 | 660.55 | G300E | 3405000 | 26.72 | G300E | 0 | 0
291 | Story15 | C2 | 32 MPa RC Column (30 cm x 30 cm) | Column | 32MPa | Concrete Rectangular | 300 | 300 | 900 | 3000 | 0.27 | 660.55 | G300E | 7503000 | 58.87 | G300E | 252000 | 1.98
292 | Story15 | C22 | 32 MPa RC Column (30 cm x 30 cm) | Column | 32MPa | Concrete Rectangular | 300 | 300 | 900 | 3000 | 0.27 | 660.55 | G300E | 3393000 | 26.62 | G300E | 0 | 0
293 | Story15 | C23 | 32 MPa RC Column (30 cm x 30 cm) | Column | 32MPa | Concrete Rectangular | 300 | 300 | 900 | 3000 | 0.27 | 660.55 | G300E | 3341000 | 26.21 | G300E | 0 | 0
294 | Story15 | C24 | 32 MPa RC Column (30 cm x 30 cm) | Column | 32MPa | Concrete Rectangular | 300 | 300 | 900 | 3000 | 0.27 | 660.55 | G300E | 4982000 | 39.09 | G300E | 0 | 0
295 | Story15 | C25 | 32 MPa RC Column (30 cm x 30 cm) | Column | 32MPa | Concrete Rectangular | 300 | 300 | 900 | 3000 | 0.27 | 660.55 | G300E | 4982000 | 39.09 | G300E | 0 | 0
296 | Story15 | C26 | 32 MPa RC Column (30 cm x 30 cm) | Column | 32MPa | Concrete Rectangular | 300 | 300 | 900 | 3000 | 0.27 | 660.55 | G300E | 3356000 | 26.33 | G300E | 0 | 0
297 | Story15 | C27 | 32 MPa RC Column (30 cm x 30 cm) | Column | 32MPa | Concrete Rectangular | 300 | 300 | 900 | 3000 | 0.27 | 660.55 | G300E | 3392000 | 26.61 | G300E | 0 | 0
298 | Story15 | C3 | 32 MPa RC Column (30 cm x 30 cm) | Column | 32MPa | Concrete Rectangular | 300 | 300 | 900 | 3000 | 0.27 | 660.55 | G300E | 3817000 | 29.95 | G300E | 0 | 0
299 | Story15 | C30 | 32 MPa RC Column (30 cm x 30 cm) | Column | 32MPa | Concrete Rectangular | 300 | 300 | 900 | 3000 | 0.27 | 660.55 | G300E | 3393000 | 26.62 | G300E | 0 | 0
300 | Story15 | C31 | 32 MPa RC Column (30 cm x 30 cm) | Column | 32MPa | Concrete Rectangular | 300 | 300 | 900 | 3000 | 0.27 | 660.55 | G300E | 3340000 | 26.21 | G300E | 0 | 0
301 | Story15 | C32 | 32 MPa RC Column (30 cm x 30 cm) | Column | 32MPa | Concrete Rectangular | 300 | 300 | 900 | 3000 | 0.27 | 660.55 | G300E | 4981000 | 39.08 | G300E | 0 | 0
302 | Story15 | C33 | 32 MPa RC Column (30 cm x 30 cm) | Column | 32MPa | Concrete Rectangular | 300 | 300 | 900 | 3000 | 0.27 | 660.55 | G300E | 2700000 | 21.19 | G300E | 0 | 0
303 | Story15 | C34 | 32 MPa RC Column (30 cm x 30 cm) | Column | 32MPa | Concrete Rectangular | 300 | 300 | 900 | 3000 | 0.27 | 660.55 | G300E | 2700000 | 21.19 | G300E | 0 | 0
304 | Story15 | C35 | 32 MPa RC Column (30 cm x 30 cm) | Column | 32MPa | Concrete Rectangular | 300 | 300 | 900 | 3000 | 0.27 | 660.55 | G300E | 2700000 | 21.19 | G300E | 0 | 0
305 | Story15 | C36 | 32 MPa RC Column (30 cm x 30 cm) | Column | 32MPa | Concrete Rectangular | 300 | 300 | 900 | 3000 | 0.27 | 660.55 | G300E | 2700000 | 21.19 | G300E | 0 | 0
306 | Story15 | C37 | 32 MPa RC Column (30 cm x 30 cm) | Column | 32MPa | Concrete Rectangular | 300 | 300 | 900 | 3000 | 0.27 | 660.55 | G300E | 2700000 | 21.19 | G300E | 0 | 0
307 | Story15 | C38 | 32 MPa RC Column (30 cm x 30 cm) | Column | 32MPa | Concrete Rectangular | 300 | 300 | 900 | 3000 | 0.27 | 660.55 | G300E | 2700000 | 21.19 | G300E | 0 | 0
308 | Story15 | C39 | 32 MPa RC Column (30 cm x 30 cm) | Column | 32MPa | Concrete Rectangular | 300 | 300 | 900 | 3000 | 0.27 | 660.55 | G300E | 2700000 | 21.19 | G300E | 0 | 0
309 | Story15 | C4 | 32 MPa RC Column (30 cm x 30 cm) | Column | 32MPa | Concrete Rectangular | 300 | 300 | 900 | 3000 | 0.27 | 660.55 | G300E | 5990000 | 47 | G300E | 0 | 0
310 | Story15 | C40 | 32 MPa RC Column (30 cm x 30 cm) | Column | 32MPa | Concrete Rectangular | 300 | 300 | 900 | 3000 | 0.27 | 660.55 | G300E | 2700000 | 21.19 | G300E | 0 | 0
311 | Story15 | C41 | 32 MPa RC Column (30 cm x 30 cm) | Column | 32MPa | Concrete Rectangular | 300 | 300 | 900 | 3000 | 0.27 | 660.55 | G300E | 3278000 | 25.72 | G300E | 0 | 0
312 | Story15 | C42 | 32 MPa RC Column (30 cm x 30 cm) | Column | 32MPa | Concrete Rectangular | 300 | 300 | 900 | 3000 | 0.27 | 660.55 | G300E | 7413600 | 58.17 | G300E | 252000 | 1.98
313 | Story15 | C43 | 32 MPa RC Column (30 cm x 30 cm) | Column | 32MPa | Concrete Rectangular | 300 | 300 | 900 | 3000 | 0.27 | 660.55 | G300E | 3825000 | 30.01 | G300E | 0 | 0
314 | Story15 | C44 | 32 MPa RC Column (30 cm x 30 cm) | Column | 32MPa | Concrete Rectangular | 300 | 300 | 900 | 3000 | 0.27 | 660.55 | G300E | 6000000 | 47.08 | G300E | 0 | 0
315 | Story15 | C45 | 32 MPa RC Column (30 cm x 30 cm) | Column | 32MPa | Concrete Rectangular | 300 | 300 | 900 | 3000 | 0.27 | 660.55 | G300E | 6000000 | 47.08 | G300E | 0 | 0
316 | Story15 | C46 | 32 MPa RC Column (30 cm x 30 cm) | Column | 32MPa | Concrete Rectangular | 300 | 300 | 900 | 3000 | 0.27 | 660.55 | G300E | 3827000 | 30.03 | G300E | 0 | 0
317 | Story15 | C47 | 32 MPa RC Column (30 cm x 30 cm) | Column | 32MPa | Concrete Rectangular | 300 | 300 | 900 | 3000 | 0.27 | 660.55 | G300E | 7414200 | 58.17 | G300E | 252000 | 1.98
318 | Story15 | C48 | 32 MPa RC Column (30 cm x 30 cm) | Column | 32MPa | Concrete Rectangular | 300 | 300 | 900 | 3000 | 0.27 | 660.55 | G300E | 3278000 | 25.72 | G300E | 0 | 0
319 | Story15 | C5 | 32 MPa RC Column (30 cm x 30 cm) | Column | 32MPa | Concrete Rectangular | 300 | 300 | 900 | 3000 | 0.27 | 660.55 | G300E | 5998000 | 47.06 | G300E | 0 | 0
320 | Story15 | C6 | 32 MPa RC Column (30 cm x 30 cm) | Column | 32MPa | Concrete Rectangular | 300 | 300 | 900 | 3000 | 0.27 | 660.55 | G300E | 3826000 | 30.02 | G300E | 0 | 0
321 | Story15 | C7 | 32 MPa RC Column (30 cm x 30 cm) | Column | 32MPa | Concrete Rectangular | 300 | 300 | 900 | 3000 | 0.27 | 660.55 | G300E | 7414200 | 58.17 | G300E | 252000 | 1.98
322 | Story15 | C8 | 32 MPa RC Column (30 cm x 30 cm) | Column | 32MPa | Concrete Rectangular | 300 | 300 | 900 | 3000 | 0.27 | 660.55 | G300E | 3278000 | 25.72 | G300E | 0 | 0
323 | Story15 | C9 | 32 MPa RC Column (30 cm x 30 cm) | Column | 32MPa | Concrete Rectangular | 300 | 300 | 900 | 3000 | 0.27 | 660.55 | G300E | 2700000 | 21.19 | G300E | 0 | 0
324 | Story16 | C1 | 32 MPa RC Column (30 cm x 30 cm) | Column | 32MPa | Concrete Rectangular | 300 | 300 | 900 | 3000 | 0.27 | 660.55 | G300E | 2700000 | 21.19 | G300E | 0 | 0
325 | Story16 | C10 | 32 MPa RC Column (30 cm x 30 cm) | Column | 32MPa | Concrete Rectangular | 300 | 300 | 900 | 3000 | 0.27 | 660.55 | G300E | 2700000 | 21.19 | G300E | 0 | 0
326 | Story16 | C11 | 32 MPa RC Column (30 cm x 30 cm) | Column | 32MPa | Concrete Rectangular | 300 | 300 | 900 | 3000 | 0.27 | 660.55 | G300E | 2700000 | 21.19 | G300E | 0 | 0
327 | Story16 | C12 | 32 MPa RC Column (30 cm x 30 cm) | Column | 32MPa | Concrete Rectangular | 300 | 300 | 900 | 3000 | 0.27 | 660.55 | G300E | 2700000 | 21.19 | G300E | 0 | 0
328 | Story16 | C13 | 32 MPa RC Column (30 cm x 30 cm) | Column | 32MPa | Concrete Rectangular | 300 | 300 | 900 | 3000 | 0.27 | 660.55 | G300E | 2700000 | 21.19 | G300E | 0 | 0
329 | Story16 | C14 | 32 MPa RC Column (30 cm x 30 cm) | Column | 32MPa | Concrete Rectangular | 300 | 300 | 900 | 3000 | 0.27 | 660.55 | G300E | 2700000 | 21.19 | G300E | 0 | 0
330 | Story16 | C15 | 32 MPa RC Column (30 cm x 30 cm) | Column | 32MPa | Concrete Rectangular | 300 | 300 | 900 | 3000 | 0.27 | 660.55 | G300E | 2700000 | 21.19 | G300E | 0 | 0
331 | Story16 | C16 | 32 MPa RC Column (30 cm x 30 cm) | Column | 32MPa | Concrete Rectangular | 300 | 300 | 900 | 3000 | 0.27 | 660.55 | G300E | 11626000 | 91.22 | G300E | 105000 | 0.82
332 | Story16 | C17 | 32 MPa RC Column (30 cm x 30 cm) | Column | 32MPa | Concrete Rectangular | 300 | 300 | 900 | 3000 | 0.27 | 660.55 | G300E | 7083000 | 55.58 | G300E | 105000 | 0.82
333 | Story16 | C18 | 32 MPa RC Column (30 cm x 30 cm) | Column | 32MPa | Concrete Rectangular | 300 | 300 | 900 | 3000 | 0.27 | 660.55 | G300E | 2700000 | 21.19 | G300E | 0 | 0
334 | Story16 | C19 | 32 MPa RC Column (30 cm x 30 cm) | Column | 32MPa | Concrete Rectangular | 300 | 300 | 900 | 3000 | 0.27 | 660.55 | G300E | 2851000 | 22.37 | G300E | 0 | 0
335 | Story16 | C2 | 32 MPa RC Column (30 cm x 30 cm) | Column | 32MPa | Concrete Rectangular | 300 | 300 | 900 | 3000 | 0.27 | 660.55 | G300E | 9931000 | 77.92 | G300E | 105000 | 0.82
336 | Story16 | C22 | 32 MPa RC Column (30 cm x 30 cm) | Column | 32MPa | Concrete Rectangular | 300 | 300 | 900 | 3000 | 0.27 | 660.55 | G300E | 2844000 | 22.32 | G300E | 0 | 0
337 | Story16 | C23 | 32 MPa RC Column (30 cm x 30 cm) | Column | 32MPa | Concrete Rectangular | 300 | 300 | 900 | 3000 | 0.27 | 660.55 | G300E | 2700000 | 21.19 | G300E | 0 | 0
338 | Story16 | C24 | 32 MPa RC Column (30 cm x 30 cm) | Column | 32MPa | Concrete Rectangular | 300 | 300 | 900 | 3000 | 0.27 | 660.55 | G300E | 7086000 | 55.6 | G300E | 105000 | 0.82
339 | Story16 | C25 | 32 MPa RC Column (30 cm x 30 cm) | Column | 32MPa | Concrete Rectangular | 300 | 300 | 900 | 3000 | 0.27 | 660.55 | G300E | 7087000 | 55.61 | G300E | 105000 | 0.82
340 | Story16 | C26 | 32 MPa RC Column (30 cm x 30 cm) | Column | 32MPa | Concrete Rectangular | 300 | 300 | 900 | 3000 | 0.27 | 660.55 | G300E | 2700000 | 21.19 | G300E | 0 | 0
341 | Story16 | C27 | 32 MPa RC Column (30 cm x 30 cm) | Column | 32MPa | Concrete Rectangular | 300 | 300 | 900 | 3000 | 0.27 | 660.55 | G300E | 2848000 | 22.35 | G300E | 0 | 0
342 | Story16 | C3 | 32 MPa RC Column (30 cm x 30 cm) | Column | 32MPa | Concrete Rectangular | 300 | 300 | 900 | 3000 | 0.27 | 660.55 | G300E | 12582000 | 98.72 | G300E | 109800 | 0.86
343 | Story16 | C30 | 32 MPa RC Column (30 cm x 30 cm) | Column | 32MPa | Concrete Rectangular | 300 | 300 | 900 | 3000 | 0.27 | 660.55 | G300E | 2844000 | 22.32 | G300E | 0 | 0
344 | Story16 | C31 | 32 MPa RC Column (30 cm x 30 cm) | Column | 32MPa | Concrete Rectangular | 300 | 300 | 900 | 3000 | 0.27 | 660.55 | G300E | 2700000 | 21.19 | G300E | 0 | 0
345 | Story16 | C32 | 32 MPa RC Column (30 cm x 30 cm) | Column | 32MPa | Concrete Rectangular | 300 | 300 | 900 | 3000 | 0.27 | 660.55 | G300E | 7086000 | 55.6 | G300E | 105000 | 0.82
346 | Story16 | C33 | 32 MPa RC Column (30 cm x 30 cm) | Column | 32MPa | Concrete Rectangular | 300 | 300 | 900 | 3000 | 0.27 | 660.55 | G300E | 11626000 | 91.22 | G300E | 105000 | 0.82
347 | Story16 | C34 | 32 MPa RC Column (30 cm x 30 cm) | Column | 32MPa | Concrete Rectangular | 300 | 300 | 900 | 3000 | 0.27 | 660.55 | G300E | 2700000 | 21.19 | G300E | 0 | 0
348 | Story16 | C35 | 32 MPa RC Column (30 cm x 30 cm) | Column | 32MPa | Concrete Rectangular | 300 | 300 | 900 | 3000 | 0.27 | 660.55 | G300E | 2700000 | 21.19 | G300E | 0 | 0
349 | Story16 | C36 | 32 MPa RC Column (30 cm x 30 cm) | Column | 32MPa | Concrete Rectangular | 300 | 300 | 900 | 3000 | 0.27 | 660.55 | G300E | 2700000 | 21.19 | G300E | 0 | 0
350 | Story16 | C37 | 32 MPa RC Column (30 cm x 30 cm) | Column | 32MPa | Concrete Rectangular | 300 | 300 | 900 | 3000 | 0.27 | 660.55 | G300E | 2700000 | 21.19 | G300E | 0 | 0
351 | Story16 | C38 | 32 MPa RC Column (30 cm x 30 cm) | Column | 32MPa | Concrete Rectangular | 300 | 300 | 900 | 3000 | 0.27 | 660.55 | G300E | 2700000 | 21.19 | G300E | 0 | 0
352 | Story16 | C39 | 32 MPa RC Column (30 cm x 30 cm) | Column | 32MPa | Concrete Rectangular | 300 | 300 | 900 | 3000 | 0.27 | 660.55 | G300E | 2700000 | 21.19 | G300E | 0 | 0
353 | Story16 | C4 | 32 MPa RC Column (30 cm x 30 cm) | Column | 32MPa | Concrete Rectangular | 300 | 300 | 900 | 3000 | 0.27 | 660.55 | G300E | 9851400 | 77.3 | G300E | 586620 | 4.6
354 | Story16 | C40 | 32 MPa RC Column (30 cm x 30 cm) | Column | 32MPa | Concrete Rectangular | 300 | 300 | 900 | 3000 | 0.27 | 660.55 | G300E | 11627000 | 91.23 | G300E | 105000 | 0.82
355 | Story16 | C41 | 32 MPa RC Column (30 cm x 30 cm) | Column | 32MPa | Concrete Rectangular | 300 | 300 | 900 | 3000 | 0.27 | 660.55 | G300E | 2700000 | 21.19 | G300E | 0 | 0
356 | Story16 | C42 | 32 MPa RC Column (30 cm x 30 cm) | Column | 32MPa | Concrete Rectangular | 300 | 300 | 900 | 3000 | 0.27 | 660.55 | G300E | 9879000 | 77.51 | G300E | 105000 | 0.82
357 | Story16 | C43 | 32 MPa RC Column (30 cm x 30 cm) | Column | 32MPa | Concrete Rectangular | 300 | 300 | 900 | 3000 | 0.27 | 660.55 | G300E | 12566000 | 98.6 | G300E | 109500 | 0.86
358 | Story16 | C44 | 32 MPa RC Column (30 cm x 30 cm) | Column | 32MPa | Concrete Rectangular | 300 | 300 | 900 | 3000 | 0.27 | 660.55 | G300E | 9858600 | 77.35 | G300E | 587160 | 4.61
359 | Story16 | C45 | 32 MPa RC Column (30 cm x 30 cm) | Column | 32MPa | Concrete Rectangular | 300 | 300 | 900 | 3000 | 0.27 | 660.55 | G300E | 9858600 | 77.35 | G300E | 587160 | 4.61
360 | Story16 | C46 | 32 MPa RC Column (30 cm x 30 cm) | Column | 32MPa | Concrete Rectangular | 300 | 300 | 900 | 3000 | 0.27 | 660.55 | G300E | 12567000 | 98.61 | G300E | 109500 | 0.86
361 | Story16 | C47 | 32 MPa RC Column (30 cm x 30 cm) | Column | 32MPa | Concrete Rectangular | 300 | 300 | 900 | 3000 | 0.27 | 660.55 | G300E | 9878000 | 77.51 | G300E | 105000 | 0.82
362 | Story16 | C48 | 32 MPa RC Column (30 cm x 30 cm) | Column | 32MPa | Concrete Rectangular | 300 | 300 | 900 | 3000 | 0.27 | 660.55 | G300E | 2700000 | 21.19 | G300E | 0 | 0
363 | Story16 | C5 | 32 MPa RC Column (30 cm x 30 cm) | Column | 32MPa | Concrete Rectangular | 300 | 300 | 900 | 3000 | 0.27 | 660.55 | G300E | 9856200 | 77.34 | G300E | 586800 | 4.6
364 | Story16 | C6 | 32 MPa RC Column (30 cm x 30 cm) | Column | 32MPa | Concrete Rectangular | 300 | 300 | 900 | 3000 | 0.27 | 660.55 | G300E | 12566000 | 98.6 | G300E | 109500 | 0.86
365 | Story16 | C7 | 32 MPa RC Column (30 cm x 30 cm) | Column | 32MPa | Concrete Rectangular | 300 | 300 | 900 | 3000 | 0.27 | 660.55 | G300E | 9879000 | 77.51 | G300E | 105000 | 0.82
366 | Story16 | C8 | 32 MPa RC Column (30 cm x 30 cm) | Column | 32MPa | Concrete Rectangular | 300 | 300 | 900 | 3000 | 0.27 | 660.55 | G300E | 2700000 | 21.19 | G300E | 0 | 0
367 | Story16 | C9 | 32 MPa RC Column (30 cm x 30 cm) | Column | 32MPa | Concrete Rectangular | 300 | 300 | 900 | 3000 | 0.27 | 660.55 | G300E | 11609000 | 91.09 | G300E | 105000 | 0.82
368 | Story16 | D17 | 32 MPa RC Column (77.5 cm x 77.5 cm) | Column | 32MPa | Concrete Rectangular | 775 | 775 | 6006.3 | 30680.4 | 18.43 | 45082.36 | G300E | 721712093.87 | 5662.82 | G300E | 0 | 0
369 | Story16 | D18 | 32 MPa RC Column (65 cm x 65 cm) | Column | 32MPa | Concrete Rectangular | 650 | 650 | 4225 | 25104.8 | 10.61 | 25949.3 | G300E | 471618772.8 | 3700.5 | G300E | 0 | 0
370 | Story16 | D19 | 32 MPa RC Column (70 cm x 70 cm) | Column | 32MPa | Concrete Rectangular | 700 | 700 | 4900 | 30680.4 | 15.03 | 36778.95 | G300E | 543104440.8 | 4261.4 | G300E | 0 | 0
371 | Story16 | D20 | 32 MPa RC Column (70 cm x 70 cm) | Column | 32MPa | Concrete Rectangular | 700 | 700 | 4900 | 30680.4 | 15.03 | 36778.95 | G300E | 542596509.73 | 4257.41 | G300E | 0 | 0
372 | Story16 | D21 | 32 MPa RC Column (77.5 cm x 77.5 cm) | Column | 32MPa | Concrete Rectangular | 775 | 775 | 6006.3 | 30680.4 | 18.43 | 45082.36 | G300E | 722315475.07 | 5667.56 | G300E | 0 | 0
373 | Story16 | D22 | 32 MPa RC Column (65 cm x 65 cm) | Column | 32MPa | Concrete Rectangular | 650 | 650 | 4225 | 25104.8 | 10.61 | 25949.3 | G300E | 471627141.07 | 3700.56 | G300E | 0 | 0
374 | Story16 | D23 | 32 MPa RC Column (67.5 cm x 67.5 cm) | Column | 32MPa | Concrete Rectangular | 675 | 675 | 4556.3 | 25104.8 | 11.44 | 27983.79 | G300E | 480999599.73 | 3774.1 | G300E | 0 | 0
375 | Story16 | D24 | 32 MPa RC Column (67.5 cm x 67.5 cm) | Column | 32MPa | Concrete Rectangular | 675 | 675 | 4556.3 | 25104.8 | 11.44 | 27983.79 | G300E | 481005875.93 | 3774.15 | G300E | 0 | 0
376 | Story16 | D25 | 32 MPa RC Column (67.5 cm x 67.5 cm) | Column | 32MPa | Concrete Rectangular | 675 | 675 | 4556.3 | 25104.8 | 11.44 | 27983.79 | G300E | 480951482.2 | 3773.72 | G300E | 0 | 0
377 | Story16 | D26 | 32 MPa RC Column (67.5 cm x 67.5 cm) | Column | 32MPa | Concrete Rectangular | 675 | 675 | 4556.3 | 25104.8 | 11.44 | 27983.79 | G300E | 480978679.07 | 3773.94 | G300E | 0 | 0
378 | Story16 | D27 | 32 MPa RC Column (65 cm x 65 cm) | Column | 32MPa | Concrete Rectangular | 650 | 650 | 4225 | 25104.8 | 10.61 | 25949.3 | G300E | 471612496.6 | 3700.45 | G300E | 0 | 0
379 | Story16 | D28 | 32 MPa RC Column (77.5 cm x 77.5 cm) | Column | 32MPa | Concrete Rectangular | 775 | 775 | 6006.3 | 30680.4 | 18.43 | 45082.36 | G300E | 722704093.47 | 5670.6 | G300E | 0 | 0
380 | Story16 | D29 | 32 MPa RC Column (70 cm x 70 cm) | Column | 32MPa | Concrete Rectangular | 700 | 700 | 4900 | 30680.4 | 15.03 | 36778.95 | G300E | 542357884.4 | 4255.54 | G300E | 0 | 0
381 | Story16 | D30 | 32 MPa RC Column (70 cm x 70 cm) | Column | 32MPa | Concrete Rectangular | 700 | 700 | 4900 | 30680.4 | 15.03 | 36778.95 | G300E | 542426063.07 | 4256.08 | G300E | 0 | 0
382 | Story16 | D31 | 32 MPa RC Column (65 cm x 65 cm) | Column | 32MPa | Concrete Rectangular | 650 | 650 | 4225 | 25104.8 | 10.61 | 25949.3 | G300E | 471610404.53 | 3700.43 | G300E | 0 | 0
383 | Story16 | D32 | 32 MPa RC Column (77.5 cm x 77.5 cm) | Column | 32MPa | Concrete Rectangular | 775 | 775 | 6006.3 | 30680.4 | 18.43 | 45082.36 | G300E | 722560918.27 | 5669.48 | G300E | 0 | 0
384 | Story2 | C1 | 32 MPa RC Column (62.5 cm x 62.5 cm) | Column | 32MPa | Concrete Rectangular | 625 | 625 | 3906.3 | 3075 | 1.2 | 2938.65 | G300E | 12010950 | 94.24 | G300E | 0 | 0
385 | Story2 | C10 | 32 MPa RC Column (62.5 cm x 62.5 cm) | Column | 32MPa | Concrete Rectangular | 625 | 625 | 3906.3 | 3075 | 1.2 | 2938.65 | G300E | 67986200 | 533.44 | G300E | 0 | 0
386 | Story2 | C11 | 32 MPa RC Column (62.5 cm x 62.5 cm) | Column | 32MPa | Concrete Rectangular | 625 | 625 | 3906.3 | 3075 | 1.2 | 2938.65 | G300E | 73039450 | 573.09 | G300E | 0 | 0
387 | Story2 | C12 | 32 MPa RC Column (62.5 cm x 62.5 cm) | Column | 32MPa | Concrete Rectangular | 625 | 625 | 3906.3 | 3075 | 1.2 | 2938.65 | G300E | 57866375 | 454.04 | G300E | 0 | 0
388 | Story2 | C13 | 32 MPa RC Column (62.5 cm x 62.5 cm) | Column | 32MPa | Concrete Rectangular | 625 | 625 | 3906.3 | 3075 | 1.2 | 2938.65 | G300E | 58130825 | 456.12 | G300E | 0 | 0
389 | Story2 | C14 | 32 MPa RC Column (62.5 cm x 62.5 cm) | Column | 32MPa | Concrete Rectangular | 625 | 625 | 3906.3 | 3075 | 1.2 | 2938.65 | G300E | 72400875 | 568.08 | G300E | 0 | 0
390 | Story2 | C15 | 32 MPa RC Column (62.5 cm x 62.5 cm) | Column | 32MPa | Concrete Rectangular | 625 | 625 | 3906.3 | 3075 | 1.2 | 2938.65 | G300E | 68242450 | 535.46 | G300E | 0 | 0
391 | Story2 | C16 | 32 MPa RC Column (62.5 cm x 62.5 cm) | Column | 32MPa | Concrete Rectangular | 625 | 625 | 3906.3 | 3075 | 1.2 | 2938.65 | G300E | 12010950 | 94.24 | G300E | 0 | 0
392 | Story2 | C17 | 32 MPa RC Column (62.5 cm x 62.5 cm) | Column | 32MPa | Concrete Rectangular | 625 | 625 | 3906.3 | 3075 | 1.2 | 2938.65 | G300E | 12010950 | 94.24 | G300E | 0 | 0
393 | Story2 | C18 | 32 MPa RC Column (62.5 cm x 62.5 cm) | Column | 32MPa | Concrete Rectangular | 625 | 625 | 3906.3 | 3075 | 1.2 | 2938.65 | G300E | 74942875 | 588.03 | G300E | 0 | 0
394 | Story2 | C19 | 32 MPa RC Column (62.5 cm x 62.5 cm) | Column | 32MPa | Concrete Rectangular | 625 | 625 | 3906.3 | 3075 | 1.2 | 2938.65 | G300E | 63768325 | 500.35 | G300E | 0 | 0
395 | Story2 | C2 | 32 MPa RC Column (62.5 cm x 62.5 cm) | Column | 32MPa | Concrete Rectangular | 625 | 625 | 3906.3 | 3075 | 1.2 | 2938.65 | G300E | 12010950 | 94.24 | G300E | 0 | 0
396 | Story2 | C22 | 32 MPa RC Column (62.5 cm x 62.5 cm) | Column | 32MPa | Concrete Rectangular | 625 | 625 | 3906.3 | 3075 | 1.2 | 2938.65 | G300E | 64064550 | 502.67 | G300E | 0 | 0
397 | Story2 | C23 | 32 MPa RC Column (62.5 cm x 62.5 cm) | Column | 32MPa | Concrete Rectangular | 625 | 625 | 3906.3 | 3075 | 1.2 | 2938.65 | G300E | 75294450 | 590.79 | G300E | 0 | 0
398 | Story2 | C24 | 32 MPa RC Column (62.5 cm x 62.5 cm) | Column | 32MPa | Concrete Rectangular | 625 | 625 | 3906.3 | 3075 | 1.2 | 2938.65 | G300E | 12010950 | 94.24 | G300E | 0 | 0
399 | Story2 | C25 | 32 MPa RC Column (62.5 cm x 62.5 cm) | Column | 32MPa | Concrete Rectangular | 625 | 625 | 3906.3 | 3075 | 1.2 | 2938.65 | G300E | 12010950 | 94.24 | G300E | 0 | 0
400 | Story2 | C26 | 32 MPa RC Column (62.5 cm x 62.5 cm) | Column | 32MPa | Concrete Rectangular | 625 | 625 | 3906.3 | 3075 | 1.2 | 2938.65 | G300E | 75266775 | 590.57 | G300E | 0 | 0
401 | Story2 | C27 | 32 MPa RC Column (62.5 cm x 62.5 cm) | Column | 32MPa | Concrete Rectangular | 625 | 625 | 3906.3 | 3075 | 1.2 | 2938.65 | G300E | 64049175 | 502.55 | G300E | 0 | 0
402 | Story2 | C3 | 32 MPa RC Column (62.5 cm x 62.5 cm) | Column | 32MPa | Concrete Rectangular | 625 | 625 | 3906.3 | 3075 | 1.2 | 2938.65 | G300E | 12010950 | 94.24 | G300E | 0 | 0
403 | Story2 | C30 | 32 MPa RC Column (62.5 cm x 62.5 cm) | Column | 32MPa | Concrete Rectangular | 625 | 625 | 3906.3 | 3075 | 1.2 | 2938.65 | G300E | 64062500 | 502.66 | G300E | 0 | 0
404 | Story2 | C31 | 32 MPa RC Column (62.5 cm x 62.5 cm) | Column | 32MPa | Concrete Rectangular | 625 | 625 | 3906.3 | 3075 | 1.2 | 2938.65 | G300E | 75252425 | 590.46 | G300E | 0 | 0
405 | Story2 | C32 | 32 MPa RC Column (62.5 cm x 62.5 cm) | Column | 32MPa | Concrete Rectangular | 625 | 625 | 3906.3 | 3075 | 1.2 | 2938.65 | G300E | 12010950 | 94.24 | G300E | 0 | 0
406 | Story2 | C33 | 32 MPa RC Column (62.5 cm x 62.5 cm) | Column | 32MPa | Concrete Rectangular | 625 | 625 | 3906.3 | 3075 | 1.2 | 2938.65 | G300E | 12010950 | 94.24 | G300E | 0 | 0
407 | Story2 | C34 | 32 MPa RC Column (62.5 cm x 62.5 cm) | Column | 32MPa | Concrete Rectangular | 625 | 625 | 3906.3 | 3075 | 1.2 | 2938.65 | G300E | 68244500 | 535.47 | G300E | 0 | 0
408 | Story2 | C35 | 32 MPa RC Column (62.5 cm x 62.5 cm) | Column | 32MPa | Concrete Rectangular | 625 | 625 | 3906.3 | 3075 | 1.2 | 2938.65 | G300E | 72420350 | 568.24 | G300E | 0 | 0
409 | Story2 | C36 | 32 MPa RC Column (62.5 cm x 62.5 cm) | Column | 32MPa | Concrete Rectangular | 625 | 625 | 3906.3 | 3075 | 1.2 | 2938.65 | G300E | 58154400 | 456.3 | G300E | 0 | 0
410 | Story2 | C37 | 32 MPa RC Column (62.5 cm x 62.5 cm) | Column | 32MPa | Concrete Rectangular | 625 | 625 | 3906.3 | 3075 | 1.2 | 2938.65 | G300E | 58143125 | 456.21 | G300E | 0 | 0
411 | Story2 | C38 | 32 MPa RC Column (62.5 cm x 62.5 cm) | Column | 32MPa | Concrete Rectangular | 625 | 625 | 3906.3 | 3075 | 1.2 | 2938.65 | G300E | 72420350 | 568.24 | G300E | 0 | 0
412 | Story2 | C39 | 32 MPa RC Column (62.5 cm x 62.5 cm) | Column | 32MPa | Concrete Rectangular | 625 | 625 | 3906.3 | 3075 | 1.2 | 2938.65 | G300E | 68242450 | 535.46 | G300E | 0 | 0
413 | Story2 | C4 | 32 MPa RC Column (62.5 cm x 62.5 cm) | Column | 32MPa | Concrete Rectangular | 625 | 625 | 3906.3 | 3075 | 1.2 | 2938.65 | G300E | 12010950 | 94.24 | G300E | 0 | 0
414 | Story2 | C40 | 32 MPa RC Column (62.5 cm x 62.5 cm) | Column | 32MPa | Concrete Rectangular | 625 | 625 | 3906.3 | 3075 | 1.2 | 2938.65 | G300E | 12010950 | 94.24 | G300E | 0 | 0
415 | Story2 | C41 | 32 MPa RC Column (62.5 cm x 62.5 cm) | Column | 32MPa | Concrete Rectangular | 625 | 625 | 3906.3 | 3075 | 1.2 | 2938.65 | G300E | 12010950 | 94.24 | G300E | 0 | 0
416 | Story2 | C42 | 32 MPa RC Column (62.5 cm x 62.5 cm) | Column | 32MPa | Concrete Rectangular | 625 | 625 | 3906.3 | 3075 | 1.2 | 2938.65 | G300E | 12010950 | 94.24 | G300E | 0 | 0
417 | Story2 | C43 | 32 MPa RC Column (62.5 cm x 62.5 cm) | Column | 32MPa | Concrete Rectangular | 625 | 625 | 3906.3 | 3075 | 1.2 | 2938.65 | G300E | 12010950 | 94.24 | G300E | 0 | 0
418 | Story2 | C44 | 32 MPa RC Column (62.5 cm x 62.5 cm) | Column | 32MPa | Concrete Rectangular | 625 | 625 | 3906.3 | 3075 | 1.2 | 2938.65 | G300E | 12010950 | 94.24 | G300E | 0 | 0
419 | Story2 | C45 | 32 MPa RC Column (62.5 cm x 62.5 cm) | Column | 32MPa | Concrete Rectangular | 625 | 625 | 3906.3 | 3075 | 1.2 | 2938.65 | G300E | 12010950 | 94.24 | G300E | 0 | 0
420 | Story2 | C46 | 32 MPa RC Column (62.5 cm x 62.5 cm) | Column | 32MPa | Concrete Rectangular | 625 | 625 | 3906.3 | 3075 | 1.2 | 2938.65 | G300E | 12010950 | 94.24 | G300E | 0 | 0
421 | Story2 | C47 | 32 MPa RC Column (62.5 cm x 62.5 cm) | Column | 32MPa | Concrete Rectangular | 625 | 625 | 3906.3 | 3075 | 1.2 | 2938.65 | G300E | 12010950 | 94.24 | G300E | 0 | 0
422 | Story2 | C48 | 32 MPa RC Column (62.5 cm x 62.5 cm) | Column | 32MPa | Concrete Rectangular | 625 | 625 | 3906.3 | 3075 | 1.2 | 2938.65 | G300E | 12010950 | 94.24 | G300E | 0 | 0
423 | Story2 | C5 | 32 MPa RC Column (62.5 cm x 62.5 cm) | Column | 32MPa | Concrete Rectangular | 625 | 625 | 3906.3 | 3075 | 1.2 | 2938.65 | G300E | 12010950 | 94.24 | G300E | 0 | 0
424 | Story2 | C6 | 32 MPa RC Column (62.5 cm x 62.5 cm) | Column | 32MPa | Concrete Rectangular | 625 | 625 | 3906.3 | 3075 | 1.2 | 2938.65 | G300E | 12010950 | 94.24 | G300E | 0 | 0
425 | Story2 | C7 | 32 MPa RC Column (62.5 cm x 62.5 cm) | Column | 32MPa | Concrete Rectangular | 625 | 625 | 3906.3 | 3075 | 1.2 | 2938.65 | G300E | 12010950 | 94.24 | G300E | 0 | 0
426 | Story2 | C8 | 32 MPa RC Column (62.5 cm x 62.5 cm) | Column | 32MPa | Concrete Rectangular | 625 | 625 | 3906.3 | 3075 | 1.2 | 2938.65 | G300E | 12010950 | 94.24 | G300E | 0 | 0
427 | Story2 | C9 | 32 MPa RC Column (62.5 cm x 62.5 cm) | Column | 32MPa | Concrete Rectangular | 625 | 625 | 3906.3 | 3075 | 1.2 | 2938.65 | G300E | 12010950 | 94.24 | G300E | 0 | 0
428 | Story3 | C1 | 32 MPa RC Column (57.5 cm x 57.5 cm) | Column | 32MPa | Concrete Rectangular | 575 | 575 | 3306.3 | 3075 | 1.02 | 2487.27 | G300E | 10165950 | 79.77 | G300E | 0 | 0
429 | Story3 | C10 | 32 MPa RC Column (57.5 cm x 57.5 cm) | Column | 32MPa | Concrete Rectangular | 575 | 575 | 3306.3 | 3075 | 1.02 | 2487.27 | G300E | 73563225 | 577.2 | G300E | 0 | 0
430 | Story3 | C11 | 32 MPa RC Column (57.5 cm x 57.5 cm) | Column | 32MPa | Concrete Rectangular | 575 | 575 | 3306.3 | 3075 | 1.02 | 2487.27 | G300E | 77976875 | 611.84 | G300E | 0 | 0
431 | Story3 | C12 | 32 MPa RC Column (57.5 cm x 57.5 cm) | Column | 32MPa | Concrete Rectangular | 575 | 575 | 3306.3 | 3075 | 1.02 | 2487.27 | G300E | 63241475 | 496.22 | G300E | 0 | 0
432 | Story3 | C13 | 32 MPa RC Column (57.5 cm x 57.5 cm) | Column | 32MPa | Concrete Rectangular | 575 | 575 | 3306.3 | 3075 | 1.02 | 2487.27 | G300E | 63485425 | 498.13 | G300E | 0 | 0
433 | Story3 | C14 | 32 MPa RC Column (57.5 cm x 57.5 cm) | Column | 32MPa | Concrete Rectangular | 575 | 575 | 3306.3 | 3075 | 1.02 | 2487.27 | G300E | 77567900 | 608.63 | G300E | 0 | 0
434 | Story3 | C15 | 32 MPa RC Column (57.5 cm x 57.5 cm) | Column | 32MPa | Concrete Rectangular | 575 | 575 | 3306.3 | 3075 | 1.02 | 2487.27 | G300E | 73804100 | 579.09 | G300E | 0 | 0
435 | Story3 | C16 | 32 MPa RC Column (57.5 cm x 57.5 cm) | Column | 32MPa | Concrete Rectangular | 575 | 575 | 3306.3 | 3075 | 1.02 | 2487.27 | G300E | 10165950 | 79.77 | G300E | 0 | 0
436 | Story3 | C17 | 32 MPa RC Column (57.5 cm x 57.5 cm) | Column | 32MPa | Concrete Rectangular | 575 | 575 | 3306.3 | 3075 | 1.02 | 2487.27 | G300E | 10165950 | 79.77 | G300E | 0 | 0
437 | Story3 | C18 | 32 MPa RC Column (57.5 cm x 57.5 cm) | Column | 32MPa | Concrete Rectangular | 575 | 575 | 3306.3 | 3075 | 1.02 | 2487.27 | G300E | 79199700 | 621.43 | G300E | 0 | 0
438 | Story3 | C19 | 32 MPa RC Column (57.5 cm x 57.5 cm) | Column | 32MPa | Concrete Rectangular | 575 | 575 | 3306.3 | 3075 | 1.02 | 2487.27 | G300E | 69506275 | 545.37 | G300E | 0 | 0
439 | Story3 | C2 | 32 MPa RC Column (57.5 cm x 57.5 cm) | Column | 32MPa | Concrete Rectangular | 575 | 575 | 3306.3 | 3075 | 1.02 | 2487.27 | G300E | 10165950 | 79.77 | G300E | 0 | 0
440 | Story3 | C22 | 32 MPa RC Column (57.5 cm x 57.5 cm) | Column | 32MPa | Concrete Rectangular | 575 | 575 | 3306.3 | 3075 | 1.02 | 2487.27 | G300E | 69782000 | 547.54 | G300E | 0 | 0
441 | Story3 | C23 | 32 MPa RC Column (57.5 cm x 57.5 cm) | Column | 32MPa | Concrete Rectangular | 575 | 575 | 3306.3 | 3075 | 1.02 | 2487.27 | G300E | 79236600 | 621.72 | G300E | 0 | 0
442 | Story3 | C24 | 32 MPa RC Column (57.5 cm x 57.5 cm) | Column | 32MPa | Concrete Rectangular | 575 | 575 | 3306.3 | 3075 | 1.02 | 2487.27 | G300E | 10165950 | 79.77 | G300E | 0 | 0
443 | Story3 | C25 | 32 MPa RC Column (57.5 cm x 57.5 cm) | Column | 32MPa | Concrete Rectangular | 575 | 575 | 3306.3 | 3075 | 1.02 | 2487.27 | G300E | 10165950 | 79.77 | G300E | 0 | 0
444 | Story3 | C26 | 32 MPa RC Column (57.5 cm x 57.5 cm) | Column | 32MPa | Concrete Rectangular | 575 | 575 | 3306.3 | 3075 | 1.02 | 2487.27 | G300E | 79234550 | 621.7 | G300E | 0 | 0
445 | Story3 | C27 | 32 MPa RC Column (57.5 cm x 57.5 cm) | Column | 32MPa | Concrete Rectangular | 575 | 575 | 3306.3 | 3075 | 1.02 | 2487.27 | G300E | 69766625 | 547.41 | G300E | 0 | 0
446 | Story3 | C3 | 32 MPa RC Column (57.5 cm x 57.5 cm) | Column | 32MPa | Concrete Rectangular | 575 | 575 | 3306.3 | 3075 | 1.02 | 2487.27 | G300E | 10165950 | 79.77 | G300E | 0 | 0
447 | Story3 | C30 | 32 MPa RC Column (57.5 cm x 57.5 cm) | Column | 32MPa | Concrete Rectangular | 575 | 575 | 3306.3 | 3075 | 1.02 | 2487.27 | G300E | 69780975 | 547.53 | G300E | 0 | 0
448 | Story3 | C31 | 32 MPa RC Column (57.5 cm x 57.5 cm) | Column | 32MPa | Concrete Rectangular | 575 | 575 | 3306.3 | 3075 | 1.02 | 2487.27 | G300E | 79236600 | 621.72 | G300E | 0 | 0
449 | Story3 | C32 | 32 MPa RC Column (57.5 cm x 57.5 cm) | Column | 32MPa | Concrete Rectangular | 575 | 575 | 3306.3 | 3075 | 1.02 | 2487.27 | G300E | 10165950 | 79.77 | G300E | 0 | 0
450 | Story3 | C33 | 32 MPa RC Column (57.5 cm x 57.5 cm) | Column | 32MPa | Concrete Rectangular | 575 | 575 | 3306.3 | 3075 | 1.02 | 2487.27 | G300E | 10165950 | 79.77 | G300E | 0 | 0
451 | Story3 | C34 | 32 MPa RC Column (57.5 cm x 57.5 cm) | Column | 32MPa | Concrete Rectangular | 575 | 575 | 3306.3 | 3075 | 1.02 | 2487.27 | G300E | 73806150 | 579.11 | G300E | 0 | 0
452 | Story3 | C35 | 32 MPa RC Column (57.5 cm x 57.5 cm) | Column | 32MPa | Concrete Rectangular | 575 | 575 | 3306.3 | 3075 | 1.02 | 2487.27 | G300E | 77570975 | 608.65 | G300E | 0 | 0
453 | Story3 | C36 | 32 MPa RC Column (57.5 cm x 57.5 cm) | Column | 32MPa | Concrete Rectangular | 575 | 575 | 3306.3 | 3075 | 1.02 | 2487.27 | G300E | 63510025 | 498.32 | G300E | 0 | 0
454 | Story3 | C37 | 32 MPa RC Column (57.5 cm x 57.5 cm) | Column | 32MPa | Concrete Rectangular | 575 | 575 | 3306.3 | 3075 | 1.02 | 2487.27 | G300E | 63497725 | 498.23 | G300E | 0 | 0
455 | Story3 | C38 | 32 MPa RC Column (57.5 cm x 57.5 cm) | Column | 32MPa | Concrete Rectangular | 575 | 575 | 3306.3 | 3075 | 1.02 | 2487.27 | G300E | 77564825 | 608.6 | G300E | 0 | 0
456 | Story3 | C39 | 32 MPa RC Column (57.5 cm x 57.5 cm) | Column | 32MPa | Concrete Rectangular | 575 | 575 | 3306.3 | 3075 | 1.02 | 2487.27 | G300E | 73804100 | 579.09 | G300E | 0 | 0
457 | Story3 | C4 | 32 MPa RC Column (57.5 cm x 57.5 cm) | Column | 32MPa | Concrete Rectangular | 575 | 575 | 3306.3 | 3075 | 1.02 | 2487.27 | G300E | 10165950 | 79.77 | G300E | 0 | 0
458 | Story3 | C40 | 32 MPa RC Column (57.5 cm x 57.5 cm) | Column | 32MPa | Concrete Rectangular | 575 | 575 | 3306.3 | 3075 | 1.02 | 2487.27 | G300E | 10165950 | 79.77 | G300E | 0 | 0
459 | Story3 | C41 | 32 MPa RC Column (57.5 cm x 57.5 cm) | Column | 32MPa | Concrete Rectangular | 575 | 575 | 3306.3 | 3075 | 1.02 | 2487.27 | G300E | 10165950 | 79.77 | G300E | 0 | 0
460 | Story3 | C42 | 32 MPa RC Column (57.5 cm x 57.5 cm) | Column | 32MPa | Concrete Rectangular | 575 | 575 | 3306.3 | 3075 | 1.02 | 2487.27 | G300E | 10165950 | 79.77 | G300E | 0 | 0
461 | Story3 | C43 | 32 MPa RC Column (57.5 cm x 57.5 cm) | Column | 32MPa | Concrete Rectangular | 575 | 575 | 3306.3 | 3075 | 1.02 | 2487.27 | G300E | 10165950 | 79.77 | G300E | 0 | 0
462 | Story3 | C44 | 32 MPa RC Column (57.5 cm x 57.5 cm) | Column | 32MPa | Concrete Rectangular | 575 | 575 | 3306.3 | 3075 | 1.02 | 2487.27 | G300E | 10165950 | 79.77 | G300E | 0 | 0
463 | Story3 | C45 | 32 MPa RC Column (57.5 cm x 57.5 cm) | Column | 32MPa | Concrete Rectangular | 575 | 575 | 3306.3 | 3075 | 1.02 | 2487.27 | G300E | 10165950 | 79.77 | G300E | 0 | 0
464 | Story3 | C46 | 32 MPa RC Column (57.5 cm x 57.5 cm) | Column | 32MPa | Concrete Rectangular | 575 | 575 | 3306.3 | 3075 | 1.02 | 2487.27 | G300E | 10165950 | 79.77 | G300E | 0 | 0
465 | Story3 | C47 | 32 MPa RC Column (57.5 cm x 57.5 cm) | Column | 32MPa | Concrete Rectangular | 575 | 575 | 3306.3 | 3075 | 1.02 | 2487.27 | G300E | 10165950 | 79.77 | G300E | 0 | 0
466 | Story3 | C48 | 32 MPa RC Column (57.5 cm x 57.5 cm) | Column | 32MPa | Concrete Rectangular | 575 | 575 | 3306.3 | 3075 | 1.02 | 2487.27 | G300E | 10165950 | 79.77 | G300E | 0 | 0
467 | Story3 | C5 | 32 MPa RC Column (57.5 cm x 57.5 cm) | Column | 32MPa | Concrete Rectangular | 575 | 575 | 3306.3 | 3075 | 1.02 | 2487.27 | G300E | 10165950 | 79.77 | G300E | 0 | 0
468 | Story3 | C6 | 32 MPa RC Column (57.5 cm x 57.5 cm) | Column | 32MPa | Concrete Rectangular | 575 | 575 | 3306.3 | 3075 | 1.02 | 2487.27 | G300E | 10165950 | 79.77 | G300E | 0 | 0
469 | Story3 | C7 | 32 MPa RC Column (57.5 cm x 57.5 cm) | Column | 32MPa | Concrete Rectangular | 575 | 575 | 3306.3 | 3075 | 1.02 | 2487.27 | G300E | 10165950 | 79.77 | G300E | 0 | 0
470 | Story3 | C8 | 32 MPa RC Column (57.5 cm x 57.5 cm) | Column | 32MPa | Concrete Rectangular | 575 | 575 | 3306.3 | 3075 | 1.02 | 2487.27 | G300E | 10165950 | 79.77 | G300E | 0 | 0
471 | Story3 | C9 | 32 MPa RC Column (57.5 cm x 57.5 cm) | Column | 32MPa | Concrete Rectangular | 575 | 575 | 3306.3 | 3075 | 1.02 | 2487.27 | G300E | 10165950 | 79.77 | G300E | 0 | 0
472 | Story4 | C1 | 32 MPa RC Column (57.5 cm x 57.5 cm) | Column | 32MPa | Concrete Rectangular | 575 | 575 | 3306.3 | 3075 | 1.02 | 2487.27 | G300E | 10165950 | 79.77 | G300E | 0 | 0
473 | Story4 | C10 | 32 MPa RC Column (57.5 cm x 57.5 cm) | Column | 32MPa | Concrete Rectangular | 575 | 575 | 3306.3 | 3075 | 1.02 | 2487.27 | G300E | 59976850 | 470.6 | G300E | 0 | 0
474 | Story4 | C11 | 32 MPa RC Column (57.5 cm x 57.5 cm) | Column | 32MPa | Concrete Rectangular | 575 | 575 | 3306.3 | 3075 | 1.02 | 2487.27 | G300E | 64722600 | 507.84 | G300E | 0 | 0
475 | Story4 | C12 | 32 MPa RC Column (57.5 cm x 57.5 cm) | Column | 32MPa | Concrete Rectangular | 575 | 575 | 3306.3 | 3075 | 1.02 | 2487.27 | G300E | 50274200 | 394.47 | G300E | 0 | 0
476 | Story4 | C13 | 32 MPa RC Column (57.5 cm x 57.5 cm) | Column | 32MPa | Concrete Rectangular | 575 | 575 | 3306.3 | 3075 | 1.02 | 2487.27 | G300E | 50480225 | 396.09 | G300E | 0 | 0
477 | Story4 | C14 | 32 MPa RC Column (57.5 cm x 57.5 cm) | Column | 32MPa | Concrete Rectangular | 575 | 575 | 3306.3 | 3075 | 1.02 | 2487.27 | G300E | 64298250 | 504.51 | G300E | 0 | 0
478 | Story4 | C15 | 32 MPa RC Column (57.5 cm x 57.5 cm) | Column | 32MPa | Concrete Rectangular | 575 | 575 | 3306.3 | 3075 | 1.02 | 2487.27 | G300E | 60174675 | 472.15 | G300E | 0 | 0
479 | Story4 | C16 | 32 MPa RC Column (57.5 cm x 57.5 cm) | Column | 32MPa | Concrete Rectangular | 575 | 575 | 3306.3 | 3075 | 1.02 | 2487.27 | G300E | 10165950 | 79.77 | G300E | 0 | 0
480 | Story4 | C17 | 32 MPa RC Column (57.5 cm x 57.5 cm) | Column | 32MPa | Concrete Rectangular | 575 | 575 | 3306.3 | 3075 | 1.02 | 2487.27 | G300E | 10165950 | 79.77 | G300E | 0 | 0
481 | Story4 | C18 | 32 MPa RC Column (57.5 cm x 57.5 cm) | Column | 32MPa | Concrete Rectangular | 575 | 575 | 3306.3 | 3075 | 1.02 | 2487.27 | G300E | 66059200 | 518.32 | G300E | 0 | 0
482 | Story4 | C19 | 32 MPa RC Column (57.5 cm x 57.5 cm) | Column | 32MPa | Concrete Rectangular | 575 | 575 | 3306.3 | 3075 | 1.02 | 2487.27 | G300E | 56405750 | 442.58 | G300E | 0 | 0
483 | Story4 | C2 | 32 MPa RC Column (57.5 cm x 57.5 cm) | Column | 32MPa | Concrete Rectangular | 575 | 575 | 3306.3 | 3075 | 1.02 | 2487.27 | G300E | 10165950 | 79.77 | G300E | 0 | 0
484 | Story4 | C22 | 32 MPa RC Column (57.5 cm x 57.5 cm) | Column | 32MPa | Concrete Rectangular | 575 | 575 | 3306.3 | 3075 | 1.02 | 2487.27 | G300E | 56638425 | 444.41 | G300E | 0 | 0
485 | Story4 | C23 | 32 MPa RC Column (57.5 cm x 57.5 cm) | Column | 32MPa | Concrete Rectangular | 575 | 575 | 3306.3 | 3075 | 1.02 | 2487.27 | G300E | 66102250 | 518.66 | G300E | 0 | 0
486 | Story4 | C24 | 32 MPa RC Column (57.5 cm x 57.5 cm) | Column | 32MPa | Concrete Rectangular | 575 | 575 | 3306.3 | 3075 | 1.02 | 2487.27 | G300E | 10165950 | 79.77 | G300E | 0 | 0
487 | Story4 | C25 | 32 MPa RC Column (57.5 cm x 57.5 cm) | Column | 32MPa | Concrete Rectangular | 575 | 575 | 3306.3 | 3075 | 1.02 | 2487.27 | G300E | 10165950 | 79.77 | G300E | 0 | 0
488 | Story4 | C26 | 32 MPa RC Column (57.5 cm x 57.5 cm) | Column | 32MPa | Concrete Rectangular | 575 | 575 | 3306.3 | 3075 | 1.02 | 2487.27 | G300E | 66101225 | 518.65 | G300E | 0 | 0
489 | Story4 | C27 | 32 MPa RC Column (57.5 cm x 57.5 cm) | Column | 32MPa | Concrete Rectangular | 575 | 575 | 3306.3 | 3075 | 1.02 | 2487.27 | G300E | 56624075 | 444.29 | G300E | 0 | 0
490 | Story4 | C3 | 32 MPa RC Column (57.5 cm x 57.5 cm) | Column | 32MPa | Concrete Rectangular | 575 | 575 | 3306.3 | 3075 | 1.02 | 2487.27 | G300E | 10165950 | 79.77 | G300E | 0 | 0
491 | Story4 | C30 | 32 MPa RC Column (57.5 cm x 57.5 cm) | Column | 32MPa | Concrete Rectangular | 575 | 575 | 3306.3 | 3075 | 1.02 | 2487.27 | G300E | 56638425 | 444.41 | G300E | 0 | 0
492 | Story4 | C31 | 32 MPa RC Column (57.5 cm x 57.5 cm) | Column | 32MPa | Concrete Rectangular | 575 | 575 | 3306.3 | 3075 | 1.02 | 2487.27 | G300E | 66102250 | 518.66 | G300E | 0 | 0
493 | Story4 | C32 | 32 MPa RC Column (57.5 cm x 57.5 cm) | Column | 32MPa | Concrete Rectangular | 575 | 575 | 3306.3 | 3075 | 1.02 | 2487.27 | G300E | 10165950 | 79.77 | G300E | 0 | 0
494 | Story4 | C33 | 32 MPa RC Column (57.5 cm x 57.5 cm) | Column | 32MPa | Concrete Rectangular | 575 | 575 | 3306.3 | 3075 | 1.02 | 2487.27 | G300E | 10165950 | 79.77 | G300E | 0 | 0
495 | Story4 | C34 | 32 MPa RC Column (57.5 cm x 57.5 cm) | Column | 32MPa | Concrete Rectangular | 575 | 575 | 3306.3 | 3075 | 1.02 | 2487.27 | G300E | 60176725 | 472.17 | G300E | 0 | 0
496 | Story4 | C35 | 32 MPa RC Column (57.5 cm x 57.5 cm) | Column | 32MPa | Concrete Rectangular | 575 | 575 | 3306.3 | 3075 | 1.02 | 2487.27 | G300E | 64301325 | 504.53 | G300E | 0 | 0
497 | Story4 | C36 | 32 MPa RC Column (57.5 cm x 57.5 cm) | Column | 32MPa | Concrete Rectangular | 575 | 575 | 3306.3 | 3075 | 1.02 | 2487.27 | G300E | 50501750 | 396.26 | G300E | 0 | 0
498 | Story4 | C37 | 32 MPa RC Column (57.5 cm x 57.5 cm) | Column | 32MPa | Concrete Rectangular | 575 | 575 | 3306.3 | 3075 | 1.02 | 2487.27 | G300E | 50492525 | 396.18 | G300E | 0 | 0
499 | Story4 | C38 | 32 MPa RC Column (57.5 cm x 57.5 cm) | Column | 32MPa | Concrete Rectangular | 575 | 575 | 3306.3 | 3075 | 1.02 | 2487.27 | G300E | 64295175 | 504.48 | G300E | 0 | 0
500 | Story4 | C39 | 32 MPa RC Column (57.5 cm x 57.5 cm) | Column | 32MPa | Concrete Rectangular | 575 | 575 | 3306.3 | 3075 | 1.02 | 2487.27 | G300E | 60174675 | 472.15 | G300E | 0 | 0
501 | Story4 | C4 | 32 MPa RC Column (57.5 cm x 57.5 cm) | Column | 32MPa | Concrete Rectangular | 575 | 575 | 3306.3 | 3075 | 1.02 | 2487.27 | G300E | 10165950 | 79.77 | G300E | 0 | 0
502 | Story4 | C40 | 32 MPa RC Column (57.5 cm x 57.5 cm) | Column | 32MPa | Concrete Rectangular | 575 | 575 | 3306.3 | 3075 | 1.02 | 2487.27 | G300E | 10165950 | 79.77 | G300E | 0 | 0
503 | Story4 | C41 | 32 MPa RC Column (57.5 cm x 57.5 cm) | Column | 32MPa | Concrete Rectangular | 575 | 575 | 3306.3 | 3075 | 1.02 | 2487.27 | G300E | 10165950 | 79.77 | G300E | 0 | 0
504 | Story4 | C42 | 32 MPa RC Column (57.5 cm x 57.5 cm) | Column | 32MPa | Concrete Rectangular | 575 | 575 | 3306.3 | 3075 | 1.02 | 2487.27 | G300E | 10165950 | 79.77 | G300E | 0 | 0
505 | Story4 | C43 | 32 MPa RC Column (57.5 cm x 57.5 cm) | Column | 32MPa | Concrete Rectangular | 575 | 575 | 3306.3 | 3075 | 1.02 | 2487.27 | G300E | 10165950 | 79.77 | G300E | 0 | 0
506 | Story4 | C44 | 32 MPa RC Column (57.5 cm x 57.5 cm) | Column | 32MPa | Concrete Rectangular | 575 | 575 | 3306.3 | 3075 | 1.02 | 2487.27 | G300E | 10165950 | 79.77 | G300E | 0 | 0
507 | Story4 | C45 | 32 MPa RC Column (57.5 cm x 57.5 cm) | Column | 32MPa | Concrete Rectangular | 575 | 575 | 3306.3 | 3075 | 1.02 | 2487.27 | G300E | 10165950 | 79.77 | G300E | 0 | 0
508 | Story4 | C46 | 32 MPa RC Column (57.5 cm x 57.5 cm) | Column | 32MPa | Concrete Rectangular | 575 | 575 | 3306.3 | 3075 | 1.02 | 2487.27 | G300E | 10165950 | 79.77 | G300E | 0 | 0
509 | Story4 | C47 | 32 MPa RC Column (57.5 cm x 57.5 cm) | Column | 32MPa | Concrete Rectangular | 575 | 575 | 3306.3 | 3075 | 1.02 | 2487.27 | G300E | 10165950 | 79.77 | G300E | 0 | 0
510 | Story4 | C48 | 32 MPa RC Column (57.5 cm x 57.5 cm) | Column | 32MPa | Concrete Rectangular | 575 | 575 | 3306.3 | 3075 | 1.02 | 2487.27 | G300E | 10165950 | 79.77 | G300E | 0 | 0
511 | Story4 | C5 | 32 MPa RC Column (57.5 cm x 57.5 cm) | Column | 32MPa | Concrete Rectangular | 575 | 575 | 3306.3 | 3075 | 1.02 | 2487.27 | G300E | 10165950 | 79.77 | G300E | 0 | 0
512 | Story4 | C6 | 32 MPa RC Column (57.5 cm x 57.5 cm) | Column | 32MPa | Concrete Rectangular | 575 | 575 | 3306.3 | 3075 | 1.02 | 2487.27 | G300E | 10165950 | 79.77 | G300E | 0 | 0
513 | Story4 | C7 | 32 MPa RC Column (57.5 cm x 57.5 cm) | Column | 32MPa | Concrete Rectangular | 575 | 575 | 3306.3 | 3075 | 1.02 | 2487.27 | G300E | 10165950 | 79.77 | G300E | 0 | 0
514 | Story4 | C8 | 32 MPa RC Column (57.5 cm x 57.5 cm) | Column | 32MPa | Concrete Rectangular | 575 | 575 | 3306.3 | 3075 | 1.02 | 2487.27 | G300E | 10165950 | 79.77 | G300E | 0 | 0
515 | Story4 | C9 | 32 MPa RC Column (57.5 cm x 57.5 cm) | Column | 32MPa | Concrete Rectangular | 575 | 575 | 3306.3 | 3075 | 1.02 | 2487.27 | G300E | 10165950 | 79.77 | G300E | 0 | 0
516 | Story5 | C1 | 32 MPa RC Column (55 cm x 55 cm) | Column | 32MPa | Concrete Rectangular | 550 | 550 | 3025 | 3075 | 0.93 | 2275.69 | G300E | 9301875 | 72.99 | G300E | 0 | 0
517 | Story5 | C10 | 32 MPa RC Column (55 cm x 55 cm) | Column | 32MPa | Concrete Rectangular | 550 | 550 | 3025 | 3075 | 0.93 | 2275.69 | G300E | 55696450 | 437.02 | G300E | 0 | 0
518 | Story5 | C11 | 32 MPa RC Column (55 cm x 55 cm) | Column | 32MPa | Concrete Rectangular | 550 | 550 | 3025 | 3075 | 0.93 | 2275.69 | G300E | 60292550 | 473.08 | G300E | 0 | 0
519 | Story5 | C12 | 32 MPa RC Column (55 cm x 55 cm) | Column | 32MPa | Concrete Rectangular | 550 | 550 | 3025 | 3075 | 0.93 | 2275.69 | G300E | 46081950 | 361.58 | G300E | 0 | 0
520 | Story5 | C13 | 32 MPa RC Column (55 cm x 55 cm) | Column | 32MPa | Concrete Rectangular | 550 | 550 | 3025 | 3075 | 0.93 | 2275.69 | G300E | 46260300 | 362.98 | G300E | 0 | 0
521 | Story5 | C14 | 32 MPa RC Column (55 cm x 55 cm) | Column | 32MPa | Concrete Rectangular | 550 | 550 | 3025 | 3075 | 0.93 | 2275.69 | G300E | 59929700 | 470.23 | G300E | 0 | 0
522 | Story5 | C15 | 32 MPa RC Column (55 cm x 55 cm) | Column | 32MPa | Concrete Rectangular | 550 | 550 | 3025 | 3075 | 0.93 | 2275.69 | G300E | 55873775 | 438.41 | G300E | 0 | 0
523 | Story5 | C16 | 32 MPa RC Column (55 cm x 55 cm) | Column | 32MPa | Concrete Rectangular | 550 | 550 | 3025 | 3075 | 0.93 | 2275.69 | G300E | 9301875 | 72.99 | G300E | 0 | 0
524 | Story5 | C17 | 32 MPa RC Column (55 cm x 55 cm) | Column | 32MPa | Concrete Rectangular | 550 | 550 | 3025 | 3075 | 0.93 | 2275.69 | G300E | 9301875 | 72.99 | G300E | 0 | 0
525 | Story5 | C18 | 32 MPa RC Column (55 cm x 55 cm) | Column | 32MPa | Concrete Rectangular | 550 | 550 | 3025 | 3075 | 0.93 | 2275.69 | G300E | 63446475 | 497.82 | G300E | 0 | 0
526 | Story5 | C19 | 32 MPa RC Column (55 cm x 55 cm) | Column | 32MPa | Concrete Rectangular | 550 | 550 | 3025 | 3075 | 0.93 | 2275.69 | G300E | 52205300 | 409.62 | G300E | 0 | 0
527 | Story5 | C2 | 32 MPa RC Column (55 cm x 55 cm) | Column | 32MPa | Concrete Rectangular | 550 | 550 | 3025 | 3075 | 0.93 | 2275.69 | G300E | 9301875 | 72.99 | G300E | 0 | 0
528 | Story5 | C22 | 32 MPa RC Column (55 cm x 55 cm) | Column | 32MPa | Concrete Rectangular | 550 | 550 | 3025 | 3075 | 0.93 | 2275.69 | G300E | 52410300 | 411.23 | G300E | 0 | 0
529 | Story5 | C23 | 32 MPa RC Column (55 cm x 55 cm) | Column | 32MPa | Concrete Rectangular | 550 | 550 | 3025 | 3075 | 0.93 | 2275.69 | G300E | 63046725 | 494.69 | G300E | 0 | 0
530 | Story5 | C24 | 32 MPa RC Column (55 cm x 55 cm) | Column | 32MPa | Concrete Rectangular | 550 | 550 | 3025 | 3075 | 0.93 | 2275.69 | G300E | 9301875 | 72.99 | G300E | 0 | 0
531 | Story5 | C25 | 32 MPa RC Column (55 cm x 55 cm) | Column | 32MPa | Concrete Rectangular | 550 | 550 | 3025 | 3075 | 0.93 | 2275.69 | G300E | 9301875 | 72.99 | G300E | 0 | 0
532 | Story5 | C26 | 32 MPa RC Column (55 cm x 55 cm) | Column | 32MPa | Concrete Rectangular | 550 | 550 | 3025 | 3075 | 0.93 | 2275.69 | G300E | 63009825 | 494.4 | G300E | 0 | 0
533 | Story5 | C27 | 32 MPa RC Column (55 cm x 55 cm) | Column | 32MPa | Concrete Rectangular | 550 | 550 | 3025 | 3075 | 0.93 | 2275.69 | G300E | 52396975 | 411.13 | G300E | 0 | 0
534 | Story5 | C3 | 32 MPa RC Column (55 cm x 55 cm) | Column | 32MPa | Concrete Rectangular | 550 | 550 | 3025 | 3075 | 0.93 | 2275.69 | G300E | 9301875 | 72.99 | G300E | 0 | 0
535 | Story5 | C30 | 32 MPa RC Column (55 cm x 55 cm) | Column | 32MPa | Concrete Rectangular | 550 | 550 | 3025 | 3075 | 0.93 | 2275.69 | G300E | 52409275 | 411.22 | G300E | 0 | 0
536 | Story5 | C31 | 32 MPa RC Column (55 cm x 55 cm) | Column | 32MPa | Concrete Rectangular | 550 | 550 | 3025 | 3075 | 0.93 | 2275.69 | G300E | 63084650 | 494.99 | G300E | 0 | 0
537 | Story5 | C32 | 32 MPa RC Column (55 cm x 55 cm) | Column | 32MPa | Concrete Rectangular | 550 | 550 | 3025 | 3075 | 0.93 | 2275.69 | G300E | 9301875 | 72.99 | G300E | 0 | 0
538 | Story5 | C33 | 32 MPa RC Column (55 cm x 55 cm) | Column | 32MPa | Concrete Rectangular | 550 | 550 | 3025 | 3075 | 0.93 | 2275.69 | G300E | 9301875 | 72.99 | G300E | 0 | 0
539 | Story5 | C34 | 32 MPa RC Column (55 cm x 55 cm) | Column | 32MPa | Concrete Rectangular | 550 | 550 | 3025 | 3075 | 0.93 | 2275.69 | G300E | 55874800 | 438.41 | G300E | 0 | 0
540 | Story5 | C35 | 32 MPa RC Column (55 cm x 55 cm) | Column | 32MPa | Concrete Rectangular | 550 | 550 | 3025 | 3075 | 0.93 | 2275.69 | G300E | 59931750 | 470.25 | G300E | 0 | 0
541 | Story5 | C36 | 32 MPa RC Column (55 cm x 55 cm) | Column | 32MPa | Concrete Rectangular | 550 | 550 | 3025 | 3075 | 0.93 | 2275.69 | G300E | 46281825 | 363.14 | G300E | 0 | 0
542 | Story5 | C37 | 32 MPa RC Column (55 cm x 55 cm) | Column | 32MPa | Concrete Rectangular | 550 | 550 | 3025 | 3075 | 0.93 | 2275.69 | G300E | 46272600 | 363.07 | G300E | 0 | 0
543 | Story5 | C38 | 32 MPa RC Column (55 cm x 55 cm) | Column | 32MPa | Concrete Rectangular | 550 | 550 | 3025 | 3075 | 0.93 | 2275.69 | G300E | 59928675 | 470.22 | G300E | 0 | 0
544 | Story5 | C39 | 32 MPa RC Column (55 cm x 55 cm) | Column | 32MPa | Concrete Rectangular | 550 | 550 | 3025 | 3075 | 0.93 | 2275.69 | G300E | 55873775 | 438.41 | G300E | 0 | 0
545 | Story5 | C4 | 32 MPa RC Column (55 cm x 55 cm) | Column | 32MPa | Concrete Rectangular | 550 | 550 | 3025 | 3075 | 0.93 | 2275.69 | G300E | 9301875 | 72.99 | G300E | 0 | 0
546 | Story5 | C40 | 32 MPa RC Column (55 cm x 55 cm) | Column | 32MPa | Concrete Rectangular | 550 | 550 | 3025 | 3075 | 0.93 | 2275.69 | G300E | 9301875 | 72.99 | G300E | 0 | 0
547 | Story5 | C41 | 32 MPa RC Column (55 cm x 55 cm) | Column | 32MPa | Concrete Rectangular | 550 | 550 | 3025 | 3075 | 0.93 | 2275.69 | G300E | 9301875 | 72.99 | G300E | 0 | 0
548 | Story5 | C42 | 32 MPa RC Column (55 cm x 55 cm) | Column | 32MPa | Concrete Rectangular | 550 | 550 | 3025 | 3075 | 0.93 | 2275.69 | G300E | 9301875 | 72.99 | G300E | 0 | 0
549 | Story5 | C43 | 32 MPa RC Column (55 cm x 55 cm) | Column | 32MPa | Concrete Rectangular | 550 | 550 | 3025 | 3075 | 0.93 | 2275.69 | G300E | 9301875 | 72.99 | G300E | 0 | 0
550 | Story5 | C44 | 32 MPa RC Column (55 cm x 55 cm) | Column | 32MPa | Concrete Rectangular | 550 | 550 | 3025 | 3075 | 0.93 | 2275.69 | G300E | 9301875 | 72.99 | G300E | 0 | 0
551 | Story5 | C45 | 32 MPa RC Column (55 cm x 55 cm) | Column | 32MPa | Concrete Rectangular | 550 | 550 | 3025 | 3075 | 0.93 | 2275.69 | G300E | 9301875 | 72.99 | G300E | 0 | 0
552 | Story5 | C46 | 32 MPa RC Column (55 cm x 55 cm) | Column | 32MPa | Concrete Rectangular | 550 | 550 | 3025 | 3075 | 0.93 | 2275.69 | G300E | 9301875 | 72.99 | G300E | 0 | 0
553 | Story5 | C47 | 32 MPa RC Column (55 cm x 55 cm) | Column | 32MPa | Concrete Rectangular | 550 | 550 | 3025 | 3075 | 0.93 | 2275.69 | G300E | 9301875 | 72.99 | G300E | 0 | 0
554 | Story5 | C48 | 32 MPa RC Column (55 cm x 55 cm) | Column | 32MPa | Concrete Rectangular | 550 | 550 | 3025 | 3075 | 0.93 | 2275.69 | G300E | 9301875 | 72.99 | G300E | 0 | 0
555 | Story5 | C5 | 32 MPa RC Column (55 cm x 55 cm) | Column | 32MPa | Concrete Rectangular | 550 | 550 | 3025 | 3075 | 0.93 | 2275.69 | G300E | 9301875 | 72.99 | G300E | 0 | 0
556 | Story5 | C6 | 32 MPa RC Column (55 cm x 55 cm) | Column | 32MPa | Concrete Rectangular | 550 | 550 | 3025 | 3075 | 0.93 | 2275.69 | G300E | 9301875 | 72.99 | G300E | 0 | 0
557 | Story5 | C7 | 32 MPa RC Column (55 cm x 55 cm) | Column | 32MPa | Concrete Rectangular | 550 | 550 | 3025 | 3075 | 0.93 | 2275.69 | G300E | 9301875 | 72.99 | G300E | 0 | 0
558 | Story5 | C8 | 32 MPa RC Column (55 cm x 55 cm) | Column | 32MPa | Concrete Rectangular | 550 | 550 | 3025 | 3075 | 0.93 | 2275.69 | G300E | 9301875 | 72.99 | G300E | 0 | 0
559 | Story5 | C9 | 32 MPa RC Column (55 cm x 55 cm) | Column | 32MPa | Concrete Rectangular | 550 | 550 | 3025 | 3075 | 0.93 | 2275.69 | G300E | 9301875 | 72.99 | G300E | 0 | 0
560 | Story6 | C1 | 32 MPa RC Column (55 cm x 55 cm) | Column | 32MPa | Concrete Rectangular | 550 | 550 | 3025 | 3075 | 0.93 | 2275.69 | G300E | 9301875 | 72.99 | G300E | 0 | 0
561 | Story6 | C10 | 32 MPa RC Column (55 cm x 55 cm) | Column | 32MPa | Concrete Rectangular | 550 | 550 | 3025 | 3075 | 0.93 | 2275.69 | G300E | 42882925 | 336.48 | G300E | 0 | 0
562 | Story6 | C11 | 32 MPa RC Column (55 cm x 55 cm) | Column | 32MPa | Concrete Rectangular | 550 | 550 | 3025 | 3075 | 0.93 | 2275.69 | G300E | 46950125 | 368.39 | G300E | 0 | 0
563 | Story6 | C12 | 32 MPa RC Column (55 cm x 55 cm) | Column | 32MPa | Concrete Rectangular | 550 | 550 | 3025 | 3075 | 0.93 | 2275.69 | G300E | 33529800 | 263.09 | G300E | 0 | 0
564 | Story6 | C13 | 32 MPa RC Column (55 cm x 55 cm) | Column | 32MPa | Concrete Rectangular | 550 | 550 | 3025 | 3075 | 0.93 | 2275.69 | G300E | 33681500 | 264.28 | G300E | 0 | 0
565 | Story6 | C14 | 32 MPa RC Column (55 cm x 55 cm) | Column | 32MPa | Concrete Rectangular | 550 | 550 | 3025 | 3075 | 0.93 | 2275.69 | G300E | 46648775 | 366.02 | G300E | 0 | 0
566 | Story6 | C15 | 32 MPa RC Column (55 cm x 55 cm) | Column | 32MPa | Concrete Rectangular | 550 | 550 | 3025 | 3075 | 0.93 | 2275.69 | G300E | 43056150 | 337.83 | G300E | 0 | 0
567 | Story6 | C16 | 32 MPa RC Column (55 cm x 55 cm) | Column | 32MPa | Concrete Rectangular | 550 | 550 | 3025 | 3075 | 0.93 | 2275.69 | G300E | 9301875 | 72.99 | G300E | 0 | 0
568 | Story6 | C17 | 32 MPa RC Column (55 cm x 55 cm) | Column | 32MPa | Concrete Rectangular | 550 | 550 | 3025 | 3075 | 0.93 | 2275.69 | G300E | 9301875 | 72.99 | G300E | 0 | 0
569 | Story6 | C18 | 32 MPa RC Column (55 cm x 55 cm) | Column | 32MPa | Concrete Rectangular | 550 | 550 | 3025 | 3075 | 0.93 | 2275.69 | G300E | 48574750 | 381.14 | G300E | 0 | 0
570 | Story6 | C19 | 32 MPa RC Column (55 cm x 55 cm) | Column | 32MPa | Concrete Rectangular | 550 | 550 | 3025 | 3075 | 0.93 | 2275.69 | G300E | 39315925 | 308.49 | G300E | 0 | 0
571 | Story6 | C2 | 32 MPa RC Column (55 cm x 55 cm) | Column | 32MPa | Concrete Rectangular | 550 | 550 | 3025 | 3075 | 0.93 | 2275.69 | G300E | 9301875 | 72.99 | G300E | 0 | 0
572 | Story6 | C22 | 32 MPa RC Column (55 cm x 55 cm) | Column | 32MPa | Concrete Rectangular | 550 | 550 | 3025 | 3075 | 0.93 | 2275.69 | G300E | 39493250 | 309.88 | G300E | 0 | 0
573 | Story6 | C23 | 32 MPa RC Column (55 cm x 55 cm) | Column | 32MPa | Concrete Rectangular | 550 | 550 | 3025 | 3075 | 0.93 | 2275.69 | G300E | 48611650 | 381.43 | G300E | 0 | 0
574 | Story6 | C24 | 32 MPa RC Column (55 cm x 55 cm) | Column | 32MPa | Concrete Rectangular | 550 | 550 | 3025 | 3075 | 0.93 | 2275.69 | G300E | 9301875 | 72.99 | G300E | 0 | 0
575 | Story6 | C25 | 32 MPa RC Column (55 cm x 55 cm) | Column | 32MPa | Concrete Rectangular | 550 | 550 | 3025 | 3075 | 0.93 | 2275.69 | G300E | 9301875 | 72.99 | G300E | 0 | 0
576 | Story6 | C26 | 32 MPa RC Column (55 cm x 55 cm) | Column | 32MPa | Concrete Rectangular | 550 | 550 | 3025 | 3075 | 0.93 | 2275.69 | G300E | 48610625 | 381.42 | G300E | 0 | 0
577 | Story6 | C27 | 32 MPa RC Column (55 cm x 55 cm) | Column | 32MPa | Concrete Rectangular | 550 | 550 | 3025 | 3075 | 0.93 | 2275.69 | G300E | 39479925 | 309.77 | G300E | 0 | 0
578 | Story6 | C3 | 32 MPa RC Column (55 cm x 55 cm) | Column | 32MPa | Concrete Rectangular | 550 | 550 | 3025 | 3075 | 0.93 | 2275.69 | G300E | 9301875 | 72.99 | G300E | 0 | 0
579 | Story6 | C30 | 32 MPa RC Column (55 cm x 55 cm) | Column | 32MPa | Concrete Rectangular | 550 | 550 | 3025 | 3075 | 0.93 | 2275.69 | G300E | 39493250 | 309.88 | G300E | 0 | 0
580 | Story6 | C31 | 32 MPa RC Column (55 cm x 55 cm) | Column | 32MPa | Concrete Rectangular | 550 | 550 | 3025 | 3075 | 0.93 | 2275.69 | G300E | 48612675 | 381.43 | G300E | 0 | 0
581 | Story6 | C32 | 32 MPa RC Column (55 cm x 55 cm) | Column | 32MPa | Concrete Rectangular | 550 | 550 | 3025 | 3075 | 0.93 | 2275.69 | G300E | 9301875 | 72.99 | G300E | 0 | 0
582 | Story6 | C33 | 32 MPa RC Column (55 cm x 55 cm) | Column | 32MPa | Concrete Rectangular | 550 | 550 | 3025 | 3075 | 0.93 | 2275.69 | G300E | 9301875 | 72.99 | G300E | 0 | 0
583 | Story6 | C34 | 32 MPa RC Column (55 cm x 55 cm) | Column | 32MPa | Concrete Rectangular | 550 | 550 | 3025 | 3075 | 0.93 | 2275.69 | G300E | 43059225 | 337.86 | G300E | 0 | 0
584 | Story6 | C35 | 32 MPa RC Column (55 cm x 55 cm) | Column | 32MPa | Concrete Rectangular | 550 | 550 | 3025 | 3075 | 0.93 | 2275.69 | G300E | 46650825 | 366.04 | G300E | 0 | 0
585 | Story6 | C36 | 32 MPa RC Column (55 cm x 55 cm) | Column | 32MPa | Concrete Rectangular | 550 | 550 | 3025 | 3075 | 0.93 | 2275.69 | G300E | 33703025 | 264.45 | G300E | 0 | 0
586 | Story6 | C37 | 32 MPa RC Column (55 cm x 55 cm) | Column | 32MPa | Concrete Rectangular | 550 | 550 | 3025 | 3075 | 0.93 | 2275.69 | G300E | 33693800 | 264.37 | G300E | 0 | 0
587 | Story6 | C38 | 32 MPa RC Column (55 cm x 55 cm) | Column | 32MPa | Concrete Rectangular | 550 | 550 | 3025 | 3075 | 0.93 | 2275.69 | G300E | 46645700 | 366 | G300E | 0 | 0
588 | Story6 | C39 | 32 MPa RC Column (55 cm x 55 cm) | Column | 32MPa | Concrete Rectangular | 550 | 550 | 3025 | 3075 | 0.93 | 2275.69 | G300E | 43056150 | 337.83 | G300E | 0 | 0
589 | Story6 | C4 | 32 MPa RC Column (55 cm x 55 cm) | Column | 32MPa | Concrete Rectangular | 550 | 550 | 3025 | 3075 | 0.93 | 2275.69 | G300E | 9301875 | 72.99 | G300E | 433636.5 | 3.4
590 | Story6 | C40 | 32 MPa RC Column (55 cm x 55 cm) | Column | 32MPa | Concrete Rectangular | 550 | 550 | 3025 | 3075 | 0.93 | 2275.69 | G300E | 9301875 | 72.99 | G300E | 0 | 0
591 | Story6 | C41 | 32 MPa RC Column (55 cm x 55 cm) | Column | 32MPa | Concrete Rectangular | 550 | 550 | 3025 | 3075 | 0.93 | 2275.69 | G300E | 9301875 | 72.99 | G300E | 0 | 0
592 | Story6 | C42 | 32 MPa RC Column (55 cm x 55 cm) | Column | 32MPa | Concrete Rectangular | 550 | 550 | 3025 | 3075 | 0.93 | 2275.69 | G300E | 9301875 | 72.99 | G300E | 0 | 0
593 | Story6 | C43 | 32 MPa RC Column (55 cm x 55 cm) | Column | 32MPa | Concrete Rectangular | 550 | 550 | 3025 | 3075 | 0.93 | 2275.69 | G300E | 9301875 | 72.99 | G300E | 0 | 0
594 | Story6 | C44 | 32 MPa RC Column (55 cm x 55 cm) | Column | 32MPa | Concrete Rectangular | 550 | 550 | 3025 | 3075 | 0.93 | 2275.69 | G300E | 9301875 | 72.99 | G300E | 433636.5 | 3.4
595 | Story6 | C45 | 32 MPa RC Column (55 cm x 55 cm) | Column | 32MPa | Concrete Rectangular | 550 | 550 | 3025 | 3075 | 0.93 | 2275.69 | G300E | 9301875 | 72.99 | G300E | 433636.5 | 3.4
596 | Story6 | C46 | 32 MPa RC Column (55 cm x 55 cm) | Column | 32MPa | Concrete Rectangular | 550 | 550 | 3025 | 3075 | 0.93 | 2275.69 | G300E | 9301875 | 72.99 | G300E | 0 | 0
597 | Story6 | C47 | 32 MPa RC Column (55 cm x 55 cm) | Column | 32MPa | Concrete Rectangular | 550 | 550 | 3025 | 3075 | 0.93 | 2275.69 | G300E | 9301875 | 72.99 | G300E | 0 | 0
598 | Story6 | C48 | 32 MPa RC Column (55 cm x 55 cm) | Column | 32MPa | Concrete Rectangular | 550 | 550 | 3025 | 3075 | 0.93 | 2275.69 | G300E | 9301875 | 72.99 | G300E | 0 | 0
599 | Story6 | C5 | 32 MPa RC Column (55 cm x 55 cm) | Column | 32MPa | Concrete Rectangular | 550 | 550 | 3025 | 3075 | 0.93 | 2275.69 | G300E | 9301875 | 72.99 | G300E | 433636.5 | 3.4
600 | Story6 | C6 | 32 MPa RC Column (55 cm x 55 cm) | Column | 32MPa | Concrete Rectangular | 550 | 550 | 3025 | 3075 | 0.93 | 2275.69 | G300E | 9301875 | 72.99 | G300E | 0 | 0
601 | Story6 | C7 | 32 MPa RC Column (55 cm x 55 cm) | Column | 32MPa | Concrete Rectangular | 550 | 550 | 3025 | 3075 | 0.93 | 2275.69 | G300E | 9301875 | 72.99 | G300E | 0 | 0
602 | Story6 | C8 | 32 MPa RC Column (55 cm x 55 cm) | Column | 32MPa | Concrete Rectangular | 550 | 550 | 3025 | 3075 | 0.93 | 2275.69 | G300E | 9301875 | 72.99 | G300E | 0 | 0
603 | Story6 | C9 | 32 MPa RC Column (55 cm x 55 cm) | Column | 32MPa | Concrete Rectangular | 550 | 550 | 3025 | 3075 | 0.93 | 2275.69 | G300E | 9301875 | 72.99 | G300E | 0 | 0
604 | Story6 | D1 | 32 MPa RC Column (92.5 cm x 92.5 cm) | Column | 32MPa | Concrete Rectangular | 925 | 925 | 8556.3 | 32803 | 28.07 | 68665.61 | G300E | 2067033662.89 | 16218.71 | G300E | 0 | 0
605 | Story6 | D10 | 32 MPa RC Column (85 cm x 85 cm) | Column | 32MPa | Concrete Rectangular | 850 | 850 | 7225 | 27658.6 | 19.98 | 48888.9 | G300E | 1438791728.69 | 11289.29 | G300E | 0 | 0
606 | Story6 | D11 | 32 MPa RC Column (90 cm x 90 cm) | Column | 32MPa | Concrete Rectangular | 900 | 900 | 8100 | 27658.6 | 22.4 | 54809.7 | G300E | 1423513809.51 | 11169.42 | G300E | 0 | 0
607 | Story6 | D12 | 32 MPa RC Column (92.5 cm x 92.5 cm) | Column | 32MPa | Concrete Rectangular | 925 | 925 | 8556.3 | 32803 | 28.07 | 68665.61 | G300E | 2066902450.89 | 16217.68 | G300E | 0 | 0
608 | Story6 | D13 | 32 MPa RC Column (90 cm x 90 cm) | Column | 32MPa | Concrete Rectangular | 900 | 900 | 8100 | 32803 | 26.57 | 65004.11 | G300E | 1602803784.5 | 12576.19 | G300E | 0 | 0
609 | Story6 | D14 | 32 MPa RC Column (90 cm x 90 cm) | Column | 32MPa | Concrete Rectangular | 900 | 900 | 8100 | 32803 | 26.57 | 65004.11 | G300E | 1602834765.11 | 12576.44 | G300E | 0 | 0
610 | Story6 | D15 | 32 MPa RC Column (90 cm x 90 cm) | Column | 32MPa | Concrete Rectangular | 900 | 900 | 8100 | 27658.6 | 22.4 | 54809.7 | G300E | 1423275254.09 | 11167.55 | G300E | 0 | 0
611 | Story6 | D16 | 32 MPa RC Column (92.5 cm x 92.5 cm) | Column | 32MPa | Concrete Rectangular | 925 | 925 | 8556.3 | 32803 | 28.07 | 68665.61 | G300E | 2066723856.78 | 16216.28 | G300E | 0 | 0
612 | Story6 | D2 | 32 MPa RC Column (90 cm x 90 cm) | Column | 32MPa | Concrete Rectangular | 900 | 900 | 8100 | 27658.6 | 22.4 | 54809.7 | G300E | 1423719520.35 | 11171.03 | G300E | 0 | 0
613 | Story6 | D3 | 32 MPa RC Column (90 cm x 90 cm) | Column | 32MPa | Concrete Rectangular | 900 | 900 | 8100 | 32803 | 26.57 | 65004.11 | G300E | 1602617900.83 | 12574.73 | G300E | 0 | 0
614 | Story6 | D4 | 32 MPa RC Column (90 cm x 90 cm) | Column | 32MPa | Concrete Rectangular | 900 | 900 | 8100 | 32803 | 26.57 | 65004.11 | G300E | 1602934996.5 | 12577.22 | G300E | 0 | 0
615 | Story6 | D5 | 32 MPa RC Column (92.5 cm x 92.5 cm) | Column | 32MPa | Concrete Rectangular | 925 | 925 | 8556.3 | 32803 | 28.07 | 68665.61 | G300E | 2066636382.11 | 16215.6 | G300E | 0 | 0
616 | Story6 | D6 | 32 MPa RC Column (90 cm x 90 cm) | Column | 32MPa | Concrete Rectangular | 900 | 900 | 8100 | 27658.6 | 22.4 | 54809.7 | G300E | 1423439477.02 | 11168.83 | G300E | 0 | 0
617 | Story6 | D7 | 32 MPa RC Column (85 cm x 85 cm) | Column | 32MPa | Concrete Rectangular | 850 | 850 | 7225 | 27658.6 | 19.98 | 48888.9 | G300E | 1439540239.55 | 11295.17 | G300E | 0 | 0
618 | Story6 | D8 | 32 MPa RC Column (85 cm x 85 cm) | Column | 32MPa | Concrete Rectangular | 850 | 850 | 7225 | 27658.6 | 19.98 | 48888.9 | G300E | 1439168577.11 | 11292.25 | G300E | 0 | 0
619 | Story6 | D9 | 32 MPa RC Column (85 cm x 85 cm) | Column | 32MPa | Concrete Rectangular | 850 | 850 | 7225 | 27658.6 | 19.98 | 48888.9 | G300E | 1438518600.01 | 11287.15 | G300E | 0 | 0
620 | Story7 | C1 | 32 MPa RC Column (50 cm x 50 cm) | Column | 32MPa | Concrete Rectangular | 500 | 500 | 2500 | 3050 | 0.76 | 1865.44 | G300E | 7625000 | 59.83 | G300E | 0 | 0
621 | Story7 | C10 | 32 MPa RC Column (50 cm x 50 cm) | Column | 32MPa | Concrete Rectangular | 500 | 500 | 2500 | 3050 | 0.76 | 1865.44 | G300E | 45540566.67 | 357.33 | G300E | 0 | 0
622 | Story7 | C11 | 32 MPa RC Column (50 cm x 50 cm) | Column | 32MPa | Concrete Rectangular | 500 | 500 | 2500 | 3050 | 0.76 | 1865.44 | G300E | 49606216.67 | 389.23 | G300E | 0 | 0
623 | Story7 | C12 | 32 MPa RC Column (50 cm x 50 cm) | Column | 32MPa | Concrete Rectangular | 500 | 500 | 2500 | 3050 | 0.76 | 1865.44 | G300E | 37261850 | 292.37 | G300E | 0 | 0
624 | Story7 | C13 | 32 MPa RC Column (50 cm x 50 cm) | Column | 32MPa | Concrete Rectangular | 500 | 500 | 2500 | 3050 | 0.76 | 1865.44 | G300E | 37393000 | 293.4 | G300E | 0 | 0
625 | Story7 | C14 | 32 MPa RC Column (50 cm x 50 cm) | Column | 32MPa | Concrete Rectangular | 500 | 500 | 2500 | 3050 | 0.76 | 1865.44 | G300E | 49343916.67 | 387.17 | G300E | 0 | 0
626 | Story7 | C15 | 32 MPa RC Column (50 cm x 50 cm) | Column | 32MPa | Concrete Rectangular | 500 | 500 | 2500 | 3050 | 0.76 | 1865.44 | G300E | 45657483.33 | 358.25 | G300E | 0 | 0
627 | Story7 | C16 | 32 MPa RC Column (50 cm x 50 cm) | Column | 32MPa | Concrete Rectangular | 500 | 500 | 2500 | 3050 | 0.76 | 1865.44 | G300E | 7625000 | 59.83 | G300E | 0 | 0
628 | Story7 | C17 | 32 MPa RC Column (50 cm x 50 cm) | Column | 32MPa | Concrete Rectangular | 500 | 500 | 2500 | 3050 | 0.76 | 1865.44 | G300E | 7625000 | 59.83 | G300E | 0 | 0
629 | Story7 | C18 | 32 MPa RC Column (50 cm x 50 cm) | Column | 32MPa | Concrete Rectangular | 500 | 500 | 2500 | 3050 | 0.76 | 1865.44 | G300E | 51573466.67 | 404.66 | G300E | 0 | 0
630 | Story7 | C19 | 32 MPa RC Column (50 cm x 50 cm) | Column | 32MPa | Concrete Rectangular | 500 | 500 | 2500 | 3050 | 0.76 | 1865.44 | G300E | 42936883.33 | 336.9 | G300E | 0 | 0
631 | Story7 | C2 | 32 MPa RC Column (50 cm x 50 cm) | Column | 32MPa | Concrete Rectangular | 500 | 500 | 2500 | 3050 | 0.76 | 1865.44 | G300E | 7625000 | 59.83 | G300E | 0 | 0
632 | Story7 | C22 | 32 MPa RC Column (50 cm x 50 cm) | Column | 32MPa | Concrete Rectangular | 500 | 500 | 2500 | 3050 | 0.76 | 1865.44 | G300E | 43094466.67 | 338.14 | G300E | 0 | 0
633 | Story7 | C23 | 32 MPa RC Column (50 cm x 50 cm) | Column | 32MPa | Concrete Rectangular | 500 | 500 | 2500 | 3050 | 0.76 | 1865.44 | G300E | 51609050 | 404.94 | G300E | 0 | 0
634 | Story7 | C24 | 32 MPa RC Column (50 cm x 50 cm) | Column | 32MPa | Concrete Rectangular | 500 | 500 | 2500 | 3050 | 0.76 | 1865.44 | G300E | 7625000 | 59.83 | G300E | 0 | 0
635 | Story7 | C25 | 32 MPa RC Column (50 cm x 50 cm) | Column | 32MPa | Concrete Rectangular | 500 | 500 | 2500 | 3050 | 0.76 | 1865.44 | G300E | 7625000 | 59.83 | G300E | 0 | 0
636 | Story7 | C26 | 32 MPa RC Column (50 cm x 50 cm) | Column | 32MPa | Concrete Rectangular | 500 | 500 | 2500 | 3050 | 0.76 | 1865.44 | G300E | 51609050 | 404.94 | G300E | 0 | 0
637 | Story7 | C27 | 32 MPa RC Column (50 cm x 50 cm) | Column | 32MPa | Concrete Rectangular | 500 | 500 | 2500 | 3050 | 0.76 | 1865.44 | G300E | 43081250 | 338.03 | G300E | 0 | 0
638 | Story7 | C3 | 32 MPa RC Column (50 cm x 50 cm) | Column | 32MPa | Concrete Rectangular | 500 | 500 | 2500 | 3050 | 0.76 | 1865.44 | G300E | 7625000 | 59.83 | G300E | 0 | 0
639 | Story7 | C30 | 32 MPa RC Column (50 cm x 50 cm) | Column | 32MPa | Concrete Rectangular | 500 | 500 | 2500 | 3050 | 0.76 | 1865.44 | G300E | 43093450 | 338.13 | G300E | 0 | 0
640 | Story7 | C31 | 32 MPa RC Column (50 cm x 50 cm) | Column | 32MPa | Concrete Rectangular | 500 | 500 | 2500 | 3050 | 0.76 | 1865.44 | G300E | 51611083.33 | 404.96 | G300E | 0 | 0
641 | Story7 | C32 | 32 MPa RC Column (50 cm x 50 cm) | Column | 32MPa | Concrete Rectangular | 500 | 500 | 2500 | 3050 | 0.76 | 1865.44 | G300E | 7625000 | 59.83 | G300E | 0 | 0
642 | Story7 | C33 | 32 MPa RC Column (50 cm x 50 cm) | Column | 32MPa | Concrete Rectangular | 500 | 500 | 2500 | 3050 | 0.76 | 1865.44 | G300E | 7625000 | 59.83 | G300E | 0 | 0
643 | Story7 | C34 | 32 MPa RC Column (50 cm x 50 cm) | Column | 32MPa | Concrete Rectangular | 500 | 500 | 2500 | 3050 | 0.76 | 1865.44 | G300E | 45660533.33 | 358.27 | G300E | 0 | 0
644 | Story7 | C35 | 32 MPa RC Column (50 cm x 50 cm) | Column | 32MPa | Concrete Rectangular | 500 | 500 | 2500 | 3050 | 0.76 | 1865.44 | G300E | 49345950 | 387.19 | G300E | 0 | 0
645 | Story7 | C36 | 32 MPa RC Column (50 cm x 50 cm) | Column | 32MPa | Concrete Rectangular | 500 | 500 | 2500 | 3050 | 0.76 | 1865.44 | G300E | 37412316.67 | 293.55 | G300E | 0 | 0
646 | Story7 | C37 | 32 MPa RC Column (50 cm x 50 cm) | Column | 32MPa | Concrete Rectangular | 500 | 500 | 2500 | 3050 | 0.76 | 1865.44 | G300E | 37405200 | 293.5 | G300E | 0 | 0
647 | Story7 | C38 | 32 MPa RC Column (50 cm x 50 cm) | Column | 32MPa | Concrete Rectangular | 500 | 500 | 2500 | 3050 | 0.76 | 1865.44 | G300E | 49340866.67 | 387.15 | G300E | 0 | 0
648 | Story7 | C39 | 32 MPa RC Column (50 cm x 50 cm) | Column | 32MPa | Concrete Rectangular | 500 | 500 | 2500 | 3050 | 0.76 | 1865.44 | G300E | 45657483.33 | 358.25 | G300E | 0 | 0
649 | Story7 | C4 | 32 MPa RC Column (50 cm x 50 cm) | Column | 32MPa | Concrete Rectangular | 500 | 500 | 2500 | 3050 | 0.76 | 1865.44 | G300E | 7625000 | 59.83 | G300E | 0 | 0
650 | Story7 | C40 | 32 MPa RC Column (50 cm x 50 cm) | Column | 32MPa | Concrete Rectangular | 500 | 500 | 2500 | 3050 | 0.76 | 1865.44 | G300E | 7625000 | 59.83 | G300E | 0 | 0
651 | Story7 | C41 | 32 MPa RC Column (50 cm x 50 cm) | Column | 32MPa | Concrete Rectangular | 500 | 500 | 2500 | 3050 | 0.76 | 1865.44 | G300E | 7625000 | 59.83 | G300E | 0 | 0
652 | Story7 | C42 | 32 MPa RC Column (50 cm x 50 cm) | Column | 32MPa | Concrete Rectangular | 500 | 500 | 2500 | 3050 | 0.76 | 1865.44 | G300E | 7625000 | 59.83 | G300E | 0 | 0
653 | Story7 | C43 | 32 MPa RC Column (50 cm x 50 cm) | Column | 32MPa | Concrete Rectangular | 500 | 500 | 2500 | 3050 | 0.76 | 1865.44 | G300E | 7625000 | 59.83 | G300E | 0 | 0
654 | Story7 | C44 | 32 MPa RC Column (50 cm x 50 cm) | Column | 32MPa | Concrete Rectangular | 500 | 500 | 2500 | 3050 | 0.76 | 1865.44 | G300E | 7625000 | 59.83 | G300E | 0 | 0
655 | Story7 | C45 | 32 MPa RC Column (50 cm x 50 cm) | Column | 32MPa | Concrete Rectangular | 500 | 500 | 2500 | 3050 | 0.76 | 1865.44 | G300E | 7625000 | 59.83 | G300E | 0 | 0
656 | Story7 | C46 | 32 MPa RC Column (50 cm x 50 cm) | Column | 32MPa | Concrete Rectangular | 500 | 500 | 2500 | 3050 | 0.76 | 1865.44 | G300E | 7625000 | 59.83 | G300E | 0 | 0
657 | Story7 | C47 | 32 MPa RC Column (50 cm x 50 cm) | Column | 32MPa | Concrete Rectangular | 500 | 500 | 2500 | 3050 | 0.76 | 1865.44 | G300E | 7625000 | 59.83 | G300E | 0 | 0
658 | Story7 | C48 | 32 MPa RC Column (50 cm x 50 cm) | Column | 32MPa | Concrete Rectangular | 500 | 500 | 2500 | 3050 | 0.76 | 1865.44 | G300E | 7625000 | 59.83 | G300E | 0 | 0
659 | Story7 | C5 | 32 MPa RC Column (50 cm x 50 cm) | Column | 32MPa | Concrete Rectangular | 500 | 500 | 2500 | 3050 | 0.76 | 1865.44 | G300E | 7625000 | 59.83 | G300E | 0 | 0
660 | Story7 | C6 | 32 MPa RC Column (50 cm x 50 cm) | Column | 32MPa | Concrete Rectangular | 500 | 500 | 2500 | 3050 | 0.76 | 1865.44 | G300E | 7625000 | 59.83 | G300E | 0 | 0
661 | Story7 | C7 | 32 MPa RC Column (50 cm x 50 cm) | Column | 32MPa | Concrete Rectangular | 500 | 500 | 2500 | 3050 | 0.76 | 1865.44 | G300E | 7625000 | 59.83 | G300E | 0 | 0
662 | Story7 | C8 | 32 MPa RC Column (50 cm x 50 cm) | Column | 32MPa | Concrete Rectangular | 500 | 500 | 2500 | 3050 | 0.76 | 1865.44 | G300E | 7625000 | 59.83 | G300E | 0 | 0
663 | Story7 | C9 | 32 MPa RC Column (50 cm x 50 cm) | Column | 32MPa | Concrete Rectangular | 500 | 500 | 2500 | 3050 | 0.76 | 1865.44 | G300E | 7625000 | 59.83 | G300E | 0 | 0
664 | Story8 | C1 | 32 MPa RC Column (50 cm x 50 cm) | Column | 32MPa | Concrete Rectangular | 500 | 500 | 2500 | 3050 | 0.76 | 1865.44 | G300E | 7625000 | 59.83 | G300E | 0 | 0
665 | Story8 | C10 | 32 MPa RC Column (50 cm x 50 cm) | Column | 32MPa | Concrete Rectangular | 500 | 500 | 2500 | 3050 | 0.76 | 1865.44 | G300E | 33013200 | 259.03 | G300E | 0 | 0
666 | Story8 | C11 | 32 MPa RC Column (50 cm x 50 cm) | Column | 32MPa | Concrete Rectangular | 500 | 500 | 2500 | 3050 | 0.76 | 1865.44 | G300E | 36581700 | 287.03 | G300E | 0 | 0
667 | Story8 | C12 | 32 MPa RC Column (50 cm x 50 cm) | Column | 32MPa | Concrete Rectangular | 500 | 500 | 2500 | 3050 | 0.76 | 1865.44 | G300E | 25161483.33 | 197.43 | G300E | 0 | 0
668 | Story8 | C13 | 32 MPa RC Column (50 cm x 50 cm) | Column | 32MPa | Concrete Rectangular | 500 | 500 | 2500 | 3050 | 0.76 | 1865.44 | G300E | 25274333.33 | 198.31 | G300E | 0 | 0
669 | Story8 | C14 | 32 MPa RC Column (50 cm x 50 cm) | Column | 32MPa | Concrete Rectangular | 500 | 500 | 2500 | 3050 | 0.76 | 1865.44 | G300E | 36360066.67 | 285.29 | G300E | 0 | 0
670 | Story8 | C15 | 32 MPa RC Column (50 cm x 50 cm) | Column | 32MPa | Concrete Rectangular | 500 | 500 | 2500 | 3050 | 0.76 | 1865.44 | G300E | 33111816.67 | 259.81 | G300E | 0 | 0
671 | Story8 | C16 | 32 MPa RC Column (50 cm x 50 cm) | Column | 32MPa | Concrete Rectangular | 500 | 500 | 2500 | 3050 | 0.76 | 1865.44 | G300E | 7625000 | 59.83 | G300E | 0 | 0
672 | Story8 | C17 | 32 MPa RC Column (50 cm x 50 cm) | Column | 32MPa | Concrete Rectangular | 500 | 500 | 2500 | 3050 | 0.76 | 1865.44 | G300E | 7625000 | 59.83 | G300E | 0 | 0
673 | Story8 | C18 | 32 MPa RC Column (50 cm x 50 cm) | Column | 32MPa | Concrete Rectangular | 500 | 500 | 2500 | 3050 | 0.76 | 1865.44 | G300E | 38576400 | 302.68 | G300E | 0 | 0
674 | Story8 | C19 | 32 MPa RC Column (50 cm x 50 cm) | Column | 32MPa | Concrete Rectangular | 500 | 500 | 2500 | 3050 | 0.76 | 1865.44 | G300E | 30484750 | 239.19 | G300E | 0 | 0
675 | Story8 | C2 | 32 MPa RC Column (50 cm x 50 cm) | Column | 32MPa | Concrete Rectangular | 500 | 500 | 2500 | 3050 | 0.76 | 1865.44 | G300E | 7625000 | 59.83 | G300E | 0 | 0
676 | Story8 | C22 | 32 MPa RC Column (50 cm x 50 cm) | Column | 32MPa | Concrete Rectangular | 500 | 500 | 2500 | 3050 | 0.76 | 1865.44 | G300E | 30620983.33 | 240.26 | G300E | 0 | 0
677 | Story8 | C23 | 32 MPa RC Column (50 cm x 50 cm) | Column | 32MPa | Concrete Rectangular | 500 | 500 | 2500 | 3050 | 0.76 | 1865.44 | G300E | 38609950 | 302.95 | G300E | 0 | 0
678 | Story8 | C24 | 32 MPa RC Column (50 cm x 50 cm) | Column | 32MPa | Concrete Rectangular | 500 | 500 | 2500 | 3050 | 0.76 | 1865.44 | G300E | 7625000 | 59.83 | G300E | 0 | 0
679 | Story8 | C25 | 32 MPa RC Column (50 cm x 50 cm) | Column | 32MPa | Concrete Rectangular | 500 | 500 | 2500 | 3050 | 0.76 | 1865.44 | G300E | 7625000 | 59.83 | G300E | 0 | 0
680 | Story8 | C26 | 32 MPa RC Column (50 cm x 50 cm) | Column | 32MPa | Concrete Rectangular | 500 | 500 | 2500 | 3050 | 0.76 | 1865.44 | G300E | 38607916.67 | 302.93 | G300E | 0 | 0
681 | Story8 | C27 | 32 MPa RC Column (50 cm x 50 cm) | Column | 32MPa | Concrete Rectangular | 500 | 500 | 2500 | 3050 | 0.76 | 1865.44 | G300E | 30607766.67 | 240.16 | G300E | 0 | 0
682 | Story8 | C3 | 32 MPa RC Column (50 cm x 50 cm) | Column | 32MPa | Concrete Rectangular | 500 | 500 | 2500 | 3050 | 0.76 | 1865.44 | G300E | 7625000 | 59.83 | G300E | 0 | 0
683 | Story8 | C30 | 32 MPa RC Column (50 cm x 50 cm) | Column | 32MPa | Concrete Rectangular | 500 | 500 | 2500 | 3050 | 0.76 | 1865.44 | G300E | 30619966.67 | 240.26 | G300E | 0 | 0
684 | Story8 | C31 | 32 MPa RC Column (50 cm x 50 cm) | Column | 32MPa | Concrete Rectangular | 500 | 500 | 2500 | 3050 | 0.76 | 1865.44 | G300E | 38609950 | 302.95 | G300E | 0 | 0
685 | Story8 | C32 | 32 MPa RC Column (50 cm x 50 cm) | Column | 32MPa | Concrete Rectangular | 500 | 500 | 2500 | 3050 | 0.76 | 1865.44 | G300E | 7625000 | 59.83 | G300E | 0 | 0
686 | Story8 | C33 | 32 MPa RC Column (50 cm x 50 cm) | Column | 32MPa | Concrete Rectangular | 500 | 500 | 2500 | 3050 | 0.76 | 1865.44 | G300E | 7625000 | 59.83 | G300E | 0 | 0
687 | Story8 | C34 | 32 MPa RC Column (50 cm x 50 cm) | Column | 32MPa | Concrete Rectangular | 500 | 500 | 2500 | 3050 | 0.76 | 1865.44 | G300E | 33113850 | 259.82 | G300E | 0 | 0
688 | Story8 | C35 | 32 MPa RC Column (50 cm x 50 cm) | Column | 32MPa | Concrete Rectangular | 500 | 500 | 2500 | 3050 | 0.76 | 1865.44 | G300E | 36362100 | 285.31 | G300E | 0 | 0
689 | Story8 | C36 | 32 MPa RC Column (50 cm x 50 cm) | Column | 32MPa | Concrete Rectangular | 500 | 500 | 2500 | 3050 | 0.76 | 1865.44 | G300E | 25292633.33 | 198.46 | G300E | 0 | 0
690 | Story8 | C37 | 32 MPa RC Column (50 cm x 50 cm) | Column | 32MPa | Concrete Rectangular | 500 | 500 | 2500 | 3050 | 0.76 | 1865.44 | G300E | 25286533.33 | 198.41 | G300E | 0 | 0
691 | Story8 | C38 | 32 MPa RC Column (50 cm x 50 cm) | Column | 32MPa | Concrete Rectangular | 500 | 500 | 2500 | 3050 | 0.76 | 1865.44 | G300E | 36358033.33 | 285.28 | G300E | 0 | 0
692 | Story8 | C39 | 32 MPa RC Column (50 cm x 50 cm) | Column | 32MPa | Concrete Rectangular | 500 | 500 | 2500 | 3050 | 0.76 | 1865.44 | G300E | 33111816.67 | 259.81 | G300E | 0 | 0
693 | Story8 | C4 | 32 MPa RC Column (50 cm x 50 cm) | Column | 32MPa | Concrete Rectangular | 500 | 500 | 2500 | 3050 | 0.76 | 1865.44 | G300E | 7625000 | 59.83 | G300E | 0 | 0
694 | Story8 | C40 | 32 MPa RC Column (50 cm x 50 cm) | Column | 32MPa | Concrete Rectangular | 500 | 500 | 2500 | 3050 | 0.76 | 1865.44 | G300E | 7625000 | 59.83 | G300E | 0 | 0
695 | Story8 | C41 | 32 MPa RC Column (50 cm x 50 cm) | Column | 32MPa | Concrete Rectangular | 500 | 500 | 2500 | 3050 | 0.76 | 1865.44 | G300E | 7625000 | 59.83 | G300E | 0 | 0
696 | Story8 | C42 | 32 MPa RC Column (50 cm x 50 cm) | Column | 32MPa | Concrete Rectangular | 500 | 500 | 2500 | 3050 | 0.76 | 1865.44 | G300E | 7625000 | 59.83 | G300E | 0 | 0
697 | Story8 | C43 | 32 MPa RC Column (50 cm x 50 cm) | Column | 32MPa | Concrete Rectangular | 500 | 500 | 2500 | 3050 | 0.76 | 1865.44 | G300E | 7625000 | 59.83 | G300E | 0 | 0
698 | Story8 | C44 | 32 MPa RC Column (50 cm x 50 cm) | Column | 32MPa | Concrete Rectangular | 500 | 500 | 2500 | 3050 | 0.76 | 1865.44 | G300E | 7625000 | 59.83 | G300E | 0 | 0
699 | Story8 | C45 | 32 MPa RC Column (50 cm x 50 cm) | Column | 32MPa | Concrete Rectangular | 500 | 500 | 2500 | 3050 | 0.76 | 1865.44 | G300E | 7625000 | 59.83 | G300E | 0 | 0
700 | Story8 | C46 | 32 MPa RC Column (50 cm x 50 cm) | Column | 32MPa | Concrete Rectangular | 500 | 500 | 2500 | 3050 | 0.76 | 1865.44 | G300E | 7625000 | 59.83 | G300E | 0 | 0
701 | Story8 | C47 | 32 MPa RC Column (50 cm x 50 cm) | Column | 32MPa | Concrete Rectangular | 500 | 500 | 2500 | 3050 | 0.76 | 1865.44 | G300E | 7625000 | 59.83 | G300E | 0 | 0
702 | Story8 | C48 | 32 MPa RC Column (50 cm x 50 cm) | Column | 32MPa | Concrete Rectangular | 500 | 500 | 2500 | 3050 | 0.76 | 1865.44 | G300E | 7625000 | 59.83 | G300E | 0 | 0
703 | Story8 | C5 | 32 MPa RC Column (50 cm x 50 cm) | Column | 32MPa | Concrete Rectangular | 500 | 500 | 2500 | 3050 | 0.76 | 1865.44 | G300E | 7625000 | 59.83 | G300E | 0 | 0
704 | Story8 | C6 | 32 MPa RC Column (50 cm x 50 cm) | Column | 32MPa | Concrete Rectangular | 500 | 500 | 2500 | 3050 | 0.76 | 1865.44 | G300E | 7625000 | 59.83 | G300E | 0 | 0
705 | Story8 | C7 | 32 MPa RC Column (50 cm x 50 cm) | Column | 32MPa | Concrete Rectangular | 500 | 500 | 2500 | 3050 | 0.76 | 1865.44 | G300E | 7625000 | 59.83 | G300E | 0 | 0
706 | Story8 | C8 | 32 MPa RC Column (50 cm x 50 cm) | Column | 32MPa | Concrete Rectangular | 500 | 500 | 2500 | 3050 | 0.76 | 1865.44 | G300E | 7625000 | 59.83 | G300E | 0 | 0
707 | Story8 | C9 | 32 MPa RC Column (50 cm x 50 cm) | Column | 32MPa | Concrete Rectangular | 500 | 500 | 2500 | 3050 | 0.76 | 1865.44 | G300E | 7625000 | 59.83 | G300E | 0 | 0
708 | Story9 | C1 | 32 MPa RC Column (45 cm x 45 cm) | Column | 32MPa | Concrete Rectangular | 450 | 450 | 2025 | 3025 | 0.61 | 1498.62 | G300E | 6125625 | 48.06 | G300E | 0 | 0
709 | Story9 | C10 | 32 MPa RC Column (45 cm x 45 cm) | Column | 32MPa | Concrete Rectangular | 450 | 450 | 2025 | 3025 | 0.61 | 1498.62 | G300E | 35486275 | 278.44 | G300E | 0 | 0
710 | Story9 | C11 | 32 MPa RC Column (45 cm x 45 cm) | Column | 32MPa | Concrete Rectangular | 450 | 450 | 2025 | 3025 | 0.61 | 1498.62 | G300E | 38627233.33 | 303.08 | G300E | 0 | 0
711 | Story9 | C12 | 32 MPa RC Column (45 cm x 45 cm) | Column | 32MPa | Concrete Rectangular | 450 | 450 | 2025 | 3025 | 0.61 | 1498.62 | G300E | 27559766.67 | 216.24 | G300E | 0 | 0
712 | Story9 | C13 | 32 MPa RC Column (45 cm x 45 cm) | Column | 32MPa | Concrete Rectangular | 450 | 450 | 2025 | 3025 | 0.61 | 1498.62 | G300E | 27654550 | 216.99 | G300E | 0 | 0
713 | Story9 | C14 | 32 MPa RC Column (45 cm x 45 cm) | Column | 32MPa | Concrete Rectangular | 450 | 450 | 2025 | 3025 | 0.61 | 1498.62 | G300E | 38438675 | 301.6 | G300E | 0 | 0
714 | Story9 | C15 | 32 MPa RC Column (45 cm x 45 cm) | Column | 32MPa | Concrete Rectangular | 450 | 450 | 2025 | 3025 | 0.61 | 1498.62 | G300E | 35566941.67 | 279.07 | G300E | 0 | 0
715 | Story9 | C16 | 32 MPa RC Column (45 cm x 45 cm) | Column | 32MPa | Concrete Rectangular | 450 | 450 | 2025 | 3025 | 0.61 | 1498.62 | G300E | 6125625 | 48.06 | G300E | 0 | 0
716 | Story9 | C17 | 32 MPa RC Column (45 cm x 45 cm) | Column | 32MPa | Concrete Rectangular | 450 | 450 | 2025 | 3025 | 0.61 | 1498.62 | G300E | 6125625 | 48.06 | G300E | 0 | 0
717 | Story9 | C18 | 32 MPa RC Column (45 cm x 45 cm) | Column | 32MPa | Concrete Rectangular | 450 | 450 | 2025 | 3025 | 0.61 | 1498.62 | G300E | 40216366.67 | 315.55 | G300E | 0 | 0
718 | Story9 | C19 | 32 MPa RC Column (45 cm x 45 cm) | Column | 32MPa | Concrete Rectangular | 450 | 450 | 2025 | 3025 | 0.61 | 1498.62 | G300E | 32837383.33 | 257.65 | G300E | 0 | 0
719 | Story9 | C2 | 32 MPa RC Column (45 cm x 45 cm) | Column | 32MPa | Concrete Rectangular | 450 | 450 | 2025 | 3025 | 0.61 | 1498.62 | G300E | 6125625 | 48.06 | G300E | 0 | 0
720 | Story9 | C22 | 32 MPa RC Column (45 cm x 45 cm) | Column | 32MPa | Concrete Rectangular | 450 | 450 | 2025 | 3025 | 0.61 | 1498.62 | G300E | 32952333.33 | 258.56 | G300E | 0 | 0
721 | Story9 | C23 | 32 MPa RC Column (45 cm x 45 cm) | Column | 32MPa | Concrete Rectangular | 450 | 450 | 2025 | 3025 | 0.61 | 1498.62 | G300E | 40246616.67 | 315.79 | G300E | 0 | 0
722 | Story9 | C24 | 32 MPa RC Column (45 cm x 45 cm) | Column | 32MPa | Concrete Rectangular | 450 | 450 | 2025 | 3025 | 0.61 | 1498.62 | G300E | 6125625 | 48.06 | G300E | 0 | 0
723 | Story9 | C25 | 32 MPa RC Column (45 cm x 45 cm) | Column | 32MPa | Concrete Rectangular | 450 | 450 | 2025 | 3025 | 0.61 | 1498.62 | G300E | 6125625 | 48.06 | G300E | 0 | 0
724 | Story9 | C26 | 32 MPa RC Column (45 cm x 45 cm) | Column | 32MPa | Concrete Rectangular | 450 | 450 | 2025 | 3025 | 0.61 | 1498.62 | G300E | 40246616.67 | 315.79 | G300E | 0 | 0
725 | Story9 | C27 | 32 MPa RC Column (45 cm x 45 cm) | Column | 32MPa | Concrete Rectangular | 450 | 450 | 2025 | 3025 | 0.61 | 1498.62 | G300E | 32940233.33 | 258.46 | G300E | 0 | 0
726 | Story9 | C3 | 32 MPa RC Column (45 cm x 45 cm) | Column | 32MPa | Concrete Rectangular | 450 | 450 | 2025 | 3025 | 0.61 | 1498.62 | G300E | 6125625 | 48.06 | G300E | 0 | 0
727 | Story9 | C30 | 32 MPa RC Column (45 cm x 45 cm) | Column | 32MPa | Concrete Rectangular | 450 | 450 | 2025 | 3025 | 0.61 | 1498.62 | G300E | 32952333.33 | 258.56 | G300E | 0 | 0
728 | Story9 | C31 | 32 MPa RC Column (45 cm x 45 cm) | Column | 32MPa | Concrete Rectangular | 450 | 450 | 2025 | 3025 | 0.61 | 1498.62 | G300E | 40247625 | 315.8 | G300E | 0 | 0
729 | Story9 | C32 | 32 MPa RC Column (45 cm x 45 cm) | Column | 32MPa | Concrete Rectangular | 450 | 450 | 2025 | 3025 | 0.61 | 1498.62 | G300E | 6125625 | 48.06 | G300E | 0 | 0
730 | Story9 | C33 | 32 MPa RC Column (45 cm x 45 cm) | Column | 32MPa | Concrete Rectangular | 450 | 450 | 2025 | 3025 | 0.61 | 1498.62 | G300E | 6125625 | 48.06 | G300E | 0 | 0
731 | Story9 | C34 | 32 MPa RC Column (45 cm x 45 cm) | Column | 32MPa | Concrete Rectangular | 450 | 450 | 2025 | 3025 | 0.61 | 1498.62 | G300E | 35567950 | 279.08 | G300E | 0 | 0
732 | Story9 | C35 | 32 MPa RC Column (45 cm x 45 cm) | Column | 32MPa | Concrete Rectangular | 450 | 450 | 2025 | 3025 | 0.61 | 1498.62 | G300E | 38440691.67 | 301.62 | G300E | 0 | 0
733 | Story9 | C36 | 32 MPa RC Column (45 cm x 45 cm) | Column | 32MPa | Concrete Rectangular | 450 | 450 | 2025 | 3025 | 0.61 | 1498.62 | G300E | 27672700 | 217.13 | G300E | 0 | 0
734 | Story9 | C37 | 32 MPa RC Column (45 cm x 45 cm) | Column | 32MPa | Concrete Rectangular | 450 | 450 | 2025 | 3025 | 0.61 | 1498.62 | G300E | 27666650 | 217.08 | G300E | 0 | 0
735 | Story9 | C38 | 32 MPa RC Column (45 cm x 45 cm) | Column | 32MPa | Concrete Rectangular | 450 | 450 | 2025 | 3025 | 0.61 | 1498.62 | G300E | 38436658.33 | 301.59 | G300E | 0 | 0
736 | Story9 | C39 | 32 MPa RC Column (45 cm x 45 cm) | Column | 32MPa | Concrete Rectangular | 450 | 450 | 2025 | 3025 | 0.61 | 1498.62 | G300E | 35566941.67 | 279.07 | G300E | 0 | 0
737 | Story9 | C4 | 32 MPa RC Column (45 cm x 45 cm) | Column | 32MPa | Concrete Rectangular | 450 | 450 | 2025 | 3025 | 0.61 | 1498.62 | G300E | 6125625 | 48.06 | G300E | 0 | 0
738 | Story9 | C40 | 32 MPa RC Column (45 cm x 45 cm) | Column | 32MPa | Concrete Rectangular | 450 | 450 | 2025 | 3025 | 0.61 | 1498.62 | G300E | 6125625 | 48.06 | G300E | 0 | 0
739 | Story9 | C41 | 32 MPa RC Column (45 cm x 45 cm) | Column | 32MPa | Concrete Rectangular | 450 | 450 | 2025 | 3025 | 0.61 | 1498.62 | G300E | 6125625 | 48.06 | G300E | 0 | 0
740 | Story9 | C42 | 32 MPa RC Column (45 cm x 45 cm) | Column | 32MPa | Concrete Rectangular | 450 | 450 | 2025 | 3025 | 0.61 | 1498.62 | G300E | 6125625 | 48.06 | G300E | 0 | 0
741 | Story9 | C43 | 32 MPa RC Column (45 cm x 45 cm) | Column | 32MPa | Concrete Rectangular | 450 | 450 | 2025 | 3025 | 0.61 | 1498.62 | G300E | 6125625 | 48.06 | G300E | 0 | 0
742 | Story9 | C44 | 32 MPa RC Column (45 cm x 45 cm) | Column | 32MPa | Concrete Rectangular | 450 | 450 | 2025 | 3025 | 0.61 | 1498.62 | G300E | 6125625 | 48.06 | G300E | 0 | 0
743 | Story9 | C45 | 32 MPa RC Column (45 cm x 45 cm) | Column | 32MPa | Concrete Rectangular | 450 | 450 | 2025 | 3025 | 0.61 | 1498.62 | G300E | 6125625 | 48.06 | G300E | 0 | 0
744 | Story9 | C46 | 32 MPa RC Column (45 cm x 45 cm) | Column | 32MPa | Concrete Rectangular | 450 | 450 | 2025 | 3025 | 0.61 | 1498.62 | G300E | 6125625 | 48.06 | G300E | 0 | 0
745 | Story9 | C47 | 32 MPa RC Column (45 cm x 45 cm) | Column | 32MPa | Concrete Rectangular | 450 | 450 | 2025 | 3025 | 0.61 | 1498.62 | G300E | 6125625 | 48.06 | G300E | 0 | 0
746 | Story9 | C48 | 32 MPa RC Column (45 cm x 45 cm) | Column | 32MPa | Concrete Rectangular | 450 | 450 | 2025 | 3025 | 0.61 | 1498.62 | G300E | 6125625 | 48.06 | G300E | 0 | 0
747 | Story9 | C5 | 32 MPa RC Column (45 cm x 45 cm) | Column | 32MPa | Concrete Rectangular | 450 | 450 | 2025 | 3025 | 0.61 | 1498.62 | G300E | 6125625 | 48.06 | G300E | 0 | 0
748 | Story9 | C6 | 32 MPa RC Column (45 cm x 45 cm) | Column | 32MPa | Concrete Rectangular | 450 | 450 | 2025 | 3025 | 0.61 | 1498.62 | G300E | 6125625 | 48.06 | G300E | 0 | 0
749 | Story9 | C7 | 32 MPa RC Column (45 cm x 45 cm) | Column | 32MPa | Concrete Rectangular | 450 | 450 | 2025 | 3025 | 0.61 | 1498.62 | G300E | 6125625 | 48.06 | G300E | 0 | 0
750 | Story9 | C8 | 32 MPa RC Column (45 cm x 45 cm) | Column | 32MPa | Concrete Rectangular | 450 | 450 | 2025 | 3025 | 0.61 | 1498.62 | G300E | 6125625 | 48.06 | G300E | 0 | 0
751 | Story9 | C9 | 32 MPa RC Column (45 cm x 45 cm) | Column | 32MPa | Concrete Rectangular | 450 | 450 | 2025 | 3025 | 0.61 | 1498.62 | G300E | 6125625 | 48.06 | G300E | 0 | 0

## Walls
| Story | Label | Section | Structural_Element_Type | Material | Width_(mm) | Depth_(mm) | Area_(cm^2) | Length_(mm) | Volume_(m^3) | Mass_(kg) | Long._Rebar_Material | Long._Rebar_Volume_(mm^3) | Long._Rebar_Mass_(kg) | Tran._Rebar_Material | Tran._Rebar_Volume_(mm^3) | Tran._Rebar_Mass_(kg)
0 | Story1 | P1 | RC Wall - 150 mm | Wall | 32MPa | 7200 | 150 | 10800 | 3500 | 3.78 | 9247.71 | G300E | 9450000 | 74.15 | G300E | 9450000 | 74.15
1 | Story1 | P2 | RC Wall - 150 mm | Wall | 32MPa | 7200 | 150 | 10800 | 3500 | 3.78 | 9247.71 | G300E | 9450000 | 74.15 | G300E | 9450000 | 74.15
2 | Story1 | P3 | RC Wall - 150 mm | Wall | 32MPa | 7200 | 150 | 10800 | 3500 | 3.78 | 9247.71 | G300E | 9450000 | 74.15 | G300E | 9450000 | 74.15
3 | Story1 | P4 | RC Wall - 150 mm | Wall | 32MPa | 7200 | 150 | 10800 | 3500 | 3.78 | 9247.71 | G300E | 9450000 | 74.15 | G300E | 9450000 | 74.15
4 | Story10 | P1 | RC Wall - 150 mm | Wall | 32MPa | 7200 | 150 | 10800 | 3500 | 3.78 | 9247.71 | G300E | 9450000 | 74.15 | G300E | 9450000 | 74.15
5 | Story10 | P2 | RC Wall - 150 mm | Wall | 32MPa | 7200 | 150 | 10800 | 3500 | 3.78 | 9247.71 | G300E | 9450000 | 74.15 | G300E | 9450000 | 74.15
6 | Story10 | P3 | RC Wall - 150 mm | Wall | 32MPa | 7200 | 150 | 10800 | 3500 | 3.78 | 9247.71 | G300E | 9450000 | 74.15 | G300E | 9450000 | 74.15
7 | Story10 | P4 | RC Wall - 150 mm | Wall | 32MPa | 7200 | 150 | 10800 | 3500 | 3.78 | 9247.71 | G300E | 9450000 | 74.15 | G300E | 9450000 | 74.15
8 | Story11 | P1 | RC Wall - 150 mm | Wall | 32MPa | 7200 | 150 | 10800 | 3500 | 3.78 | 9247.71 | G300E | 9450000 | 74.15 | G300E | 9450000 | 74.15
9 | Story11 | P2 | RC Wall - 150 mm | Wall | 32MPa | 7200 | 150 | 10800 | 3500 | 3.78 | 9247.71 | G300E | 9450000 | 74.15 | G300E | 9450000 | 74.15
10 | Story11 | P3 | RC Wall - 150 mm | Wall | 32MPa | 7200 | 150 | 10800 | 3500 | 3.78 | 9247.71 | G300E | 9450000 | 74.15 | G300E | 9450000 | 74.15
11 | Story11 | P4 | RC Wall - 150 mm | Wall | 32MPa | 7200 | 150 | 10800 | 3500 | 3.78 | 9247.71 | G300E | 9450000 | 74.15 | G300E | 9450000 | 74.15
12 | Story12 | P1 | RC Wall - 150 mm | Wall | 32MPa | 7200 | 150 | 10800 | 3500 | 3.78 | 9247.71 | G300E | 9450000 | 74.15 | G300E | 9450000 | 74.15
13 | Story12 | P2 | RC Wall - 150 mm | Wall | 32MPa | 7200 | 150 | 10800 | 3500 | 3.78 | 9247.71 | G300E | 9450000 | 74.15 | G300E | 9450000 | 74.15
14 | Story12 | P3 | RC Wall - 150 mm | Wall | 32MPa | 7200 | 150 | 10800 | 3500 | 3.78 | 9247.71 | G300E | 9450000 | 74.15 | G300E | 9450000 | 74.15
15 | Story12 | P4 | RC Wall - 150 mm | Wall | 32MPa | 7200 | 150 | 10800 | 3500 | 3.78 | 9247.71 | G300E | 9450000 | 74.15 | G300E | 9450000 | 74.15
16 | Story13 | P1 | RC Wall - 150 mm | Wall | 32MPa | 7200 | 150 | 10800 | 3500 | 3.78 | 9247.71 | G300E | 9450000 | 74.15 | G300E | 9450000 | 74.15
17 | Story13 | P2 | RC Wall - 150 mm | Wall | 32MPa | 7200 | 150 | 10800 | 3500 | 3.78 | 9247.71 | G300E | 9450000 | 74.15 | G300E | 9450000 | 74.15
18 | Story13 | P3 | RC Wall - 150 mm | Wall | 32MPa | 7200 | 150 | 10800 | 3500 | 3.78 | 9247.71 | G300E | 9450000 | 74.15 | G300E | 9450000 | 74.15
19 | Story13 | P4 | RC Wall - 150 mm | Wall | 32MPa | 7200 | 150 | 10800 | 3500 | 3.78 | 9247.71 | G300E | 9450000 | 74.15 | G300E | 9450000 | 74.15
20 | Story14 | P1 | RC Wall - 150 mm | Wall | 32MPa | 7200 | 150 | 10800 | 3500 | 3.78 | 9247.71 | G300E | 9450000 | 74.15 | G300E | 9450000 | 74.15
21 | Story14 | P2 | RC Wall - 150 mm | Wall | 32MPa | 7200 | 150 | 10800 | 3500 | 3.78 | 9247.71 | G300E | 9450000 | 74.15 | G300E | 9450000 | 74.15
22 | Story14 | P3 | RC Wall - 150 mm | Wall | 32MPa | 7200 | 150 | 10800 | 3500 | 3.78 | 9247.71 | G300E | 9450000 | 74.15 | G300E | 9450000 | 74.15
23 | Story14 | P4 | RC Wall - 150 mm | Wall | 32MPa | 7200 | 150 | 10800 | 3500 | 3.78 | 9247.71 | G300E | 9450000 | 74.15 | G300E | 9450000 | 74.15
24 | Story15 | P1 | RC Wall - 150 mm | Wall | 32MPa | 7200 | 150 | 10800 | 3500 | 3.78 | 9247.71 | G300E | 9450000 | 74.15 | G300E | 9450000 | 74.15
25 | Story15 | P2 | RC Wall - 150 mm | Wall | 32MPa | 7200 | 150 | 10800 | 3500 | 3.78 | 9247.71 | G300E | 9450000 | 74.15 | G300E | 9450000 | 74.15
26 | Story15 | P3 | RC Wall - 150 mm | Wall | 32MPa | 7200 | 150 | 10800 | 3500 | 3.78 | 9247.71 | G300E | 9450000 | 74.15 | G300E | 9450000 | 74.15
27 | Story15 | P4 | RC Wall - 150 mm | Wall | 32MPa | 7200 | 150 | 10800 | 3500 | 3.78 | 9247.71 | G300E | 9450000 | 74.15 | G300E | 9450000 | 74.15
28 | Story16 | P1 | RC Wall - 150 mm | Wall | 32MPa | 7200 | 150 | 10800 | 3500 | 3.78 | 9247.71 | G300E | 9450000 | 74.15 | G300E | 9450000 | 74.15
29 | Story16 | P2 | RC Wall - 150 mm | Wall | 32MPa | 7200 | 150 | 10800 | 3500 | 3.78 | 9247.71 | G300E | 9450000 | 74.15 | G300E | 9450000 | 74.15
30 | Story16 | P3 | RC Wall - 150 mm | Wall | 32MPa | 7200 | 150 | 10800 | 3500 | 3.78 | 9247.71 | G300E | 9450000 | 74.15 | G300E | 9450000 | 74.15
31 | Story16 | P4 | RC Wall - 150 mm | Wall | 32MPa | 7200 | 150 | 10800 | 3500 | 3.78 | 9247.71 | G300E | 9450000 | 74.15 | G300E | 9450000 | 74.15
32 | Story2 | P1 | RC Wall - 150 mm | Wall | 32MPa | 7200 | 150 | 10800 | 3500 | 3.78 | 9247.71 | G300E | 9450000 | 74.15 | G300E | 9450000 | 74.15
33 | Story2 | P2 | RC Wall - 150 mm | Wall | 32MPa | 7200 | 150 | 10800 | 3500 | 3.78 | 9247.71 | G300E | 9450000 | 74.15 | G300E | 9450000 | 74.15
34 | Story2 | P3 | RC Wall - 150 mm | Wall | 32MPa | 7200 | 150 | 10800 | 3500 | 3.78 | 9247.71 | G300E | 9450000 | 74.15 | G300E | 9450000 | 74.15
35 | Story2 | P4 | RC Wall - 150 mm | Wall | 32MPa | 7200 | 150 | 10800 | 3500 | 3.78 | 9247.71 | G300E | 9450000 | 74.15 | G300E | 9450000 | 74.15
36 | Story3 | P1 | RC Wall - 150 mm | Wall | 32MPa | 7200 | 150 | 10800 | 3500 | 3.78 | 9247.71 | G300E | 9450000 | 74.15 | G300E | 9450000 | 74.15
37 | Story3 | P2 | RC Wall - 150 mm | Wall | 32MPa | 7200 | 150 | 10800 | 3500 | 3.78 | 9247.71 | G300E | 9450000 | 74.15 | G300E | 9450000 | 74.15
38 | Story3 | P3 | RC Wall - 150 mm | Wall | 32MPa | 7200 | 150 | 10800 | 3500 | 3.78 | 9247.71 | G300E | 9450000 | 74.15 | G300E | 9450000 | 74.15
39 | Story3 | P4 | RC Wall - 150 mm | Wall | 32MPa | 7200 | 150 | 10800 | 3500 | 3.78 | 9247.71 | G300E | 9450000 | 74.15 | G300E | 9450000 | 74.15
40 | Story4 | P1 | RC Wall - 150 mm | Wall | 32MPa | 7200 | 150 | 10800 | 3500 | 3.78 | 9247.71 | G300E | 9450000 | 74.15 | G300E | 9450000 | 74.15
41 | Story4 | P2 | RC Wall - 150 mm | Wall | 32MPa | 7200 | 150 | 10800 | 3500 | 3.78 | 9247.71 | G300E | 9450000 | 74.15 | G300E | 9450000 | 74.15
42 | Story4 | P3 | RC Wall - 150 mm | Wall | 32MPa | 7200 | 150 | 10800 | 3500 | 3.78 | 9247.71 | G300E | 9450000 | 74.15 | G300E | 9450000 | 74.15
43 | Story4 | P4 | RC Wall - 150 mm | Wall | 32MPa | 7200 | 150 | 10800 | 3500 | 3.78 | 9247.71 | G300E | 9450000 | 74.15 | G300E | 9450000 | 74.15
44 | Story5 | P1 | RC Wall - 150 mm | Wall | 32MPa | 7200 | 150 | 10800 | 3500 | 3.78 | 9247.71 | G300E | 9450000 | 74.15 | G300E | 9450000 | 74.15
45 | Story5 | P2 | RC Wall - 150 mm | Wall | 32MPa | 7200 | 150 | 10800 | 3500 | 3.78 | 9247.71 | G300E | 9450000 | 74.15 | G300E | 9450000 | 74.15
46 | Story5 | P3 | RC Wall - 150 mm | Wall | 32MPa | 7200 | 150 | 10800 | 3500 | 3.78 | 9247.71 | G300E | 9450000 | 74.15 | G300E | 9450000 | 74.15
47 | Story5 | P4 | RC Wall - 150 mm | Wall | 32MPa | 7200 | 150 | 10800 | 3500 | 3.78 | 9247.71 | G300E | 9450000 | 74.15 | G300E | 9450000 | 74.15
48 | Story6 | P1 | RC Wall - 150 mm | Wall | 32MPa | 7200 | 150 | 10800 | 3500 | 3.78 | 9247.71 | G300E | 9450000 | 74.15 | G300E | 9450000 | 74.15
49 | Story6 | P2 | RC Wall - 150 mm | Wall | 32MPa | 7200 | 150 | 10800 | 3500 | 3.78 | 9247.71 | G300E | 9450000 | 74.15 | G300E | 9450000 | 74.15
50 | Story6 | P3 | RC Wall - 150 mm | Wall | 32MPa | 7200 | 150 | 10800 | 3500 | 3.78 | 9247.71 | G300E | 9450000 | 74.15 | G300E | 9450000 | 74.15
51 | Story6 | P4 | RC Wall - 150 mm | Wall | 32MPa | 7200 | 150 | 10800 | 3500 | 3.78 | 9247.71 | G300E | 9450000 | 74.15 | G300E | 9450000 | 74.15
52 | Story7 | P1 | RC Wall - 150 mm | Wall | 32MPa | 7200 | 150 | 10800 | 3500 | 3.78 | 9247.71 | G300E | 9450000 | 74.15 | G300E | 9450000 | 74.15
53 | Story7 | P2 | RC Wall - 150 mm | Wall | 32MPa | 7200 | 150 | 10800 | 3500 | 3.78 | 9247.71 | G300E | 9450000 | 74.15 | G300E | 9450000 | 74.15
54 | Story7 | P3 | RC Wall - 150 mm | Wall | 32MPa | 7200 | 150 | 10800 | 3500 | 3.78 | 9247.71 | G300E | 9450000 | 74.15 | G300E | 9450000 | 74.15
55 | Story7 | P4 | RC Wall - 150 mm | Wall | 32MPa | 7200 | 150 | 10800 | 3500 | 3.78 | 9247.71 | G300E | 9450000 | 74.15 | G300E | 9450000 | 74.15
56 | Story8 | P1 | RC Wall - 150 mm | Wall | 32MPa | 7200 | 150 | 10800 | 3500 | 3.78 | 9247.71 | G300E | 9450000 | 74.15 | G300E | 9450000 | 74.15
57 | Story8 | P2 | RC Wall - 150 mm | Wall | 32MPa | 7200 | 150 | 10800 | 3500 | 3.78 | 9247.71 | G300E | 9450000 | 74.15 | G300E | 9450000 | 74.15
58 | Story8 | P3 | RC Wall - 150 mm | Wall | 32MPa | 7200 | 150 | 10800 | 3500 | 3.78 | 9247.71 | G300E | 9450000 | 74.15 | G300E | 9450000 | 74.15
59 | Story8 | P4 | RC Wall - 150 mm | Wall | 32MPa | 7200 | 150 | 10800 | 3500 | 3.78 | 9247.71 | G300E | 9450000 | 74.15 | G300E | 9450000 | 74.15
60 | Story9 | P1 | RC Wall - 150 mm | Wall | 32MPa | 7200 | 150 | 10800 | 3500 | 3.78 | 9247.71 | G300E | 9450000 | 74.15 | G300E | 9450000 | 74.15
61 | Story9 | P2 | RC Wall - 150 mm | Wall | 32MPa | 7200 | 150 | 10800 | 3500 | 3.78 | 9247.71 | G300E | 9450000 | 74.15 | G300E | 9450000 | 74.15
62 | Story9 | P3 | RC Wall - 150 mm | Wall | 32MPa | 7200 | 150 | 10800 | 3500 | 3.78 | 9247.71 | G300E | 9450000 | 74.15 | G300E | 9450000 | 74.15
63 | Story9 | P4 | RC Wall - 150 mm | Wall | 32MPa | 7200 | 150 | 10800 | 3500 | 3.78 | 9247.71 | G300E | 9450000 | 74.15 | G300E | 9450000 | 74.15

## Slabs
| Story | Label | Section | Structural_Element_Type | Material | Length_(mm) | Width_(mm) | Depth_(mm) | Area_(cm^2) | Volume_(m^3) | Mass_(kg) | Long._Rebar_Material | Long._Rebar_Volume_(mm^3) | Long._Rebar_Mass_(kg) | Tran._Rebar_Material | Tran._Rebar_Volume_(mm^3) | Tran._Rebar_Mass_(kg)
0 | Story1 | F1 | Slab1 | Slab | 32MPa | 36000 | 50400 | 170 | 61200 | 308.45 | 754612.84 | G300E | 2249074629.86 | 17647.07 | G300E | 0 | 0
1 | Story10 | F1 | Slab1 | Slab | 32MPa | 36000 | 50400 | 170 | 61200 | 308.45 | 754612.84 | G300E | 2263951628.51 | 17763.8 | G300E | 0 | 0
2 | Story11 | F1 | Slab1 | Slab | 32MPa | 36000 | 50400 | 170 | 61200 | 308.45 | 754612.84 | G300E | 2276486920.33 | 17862.16 | G300E | 0 | 0
3 | Story12 | F1 | Slab1 | Slab | 32MPa | 36000 | 50400 | 170 | 61200 | 308.45 | 754612.84 | G300E | 2294002149.14 | 17999.59 | G300E | 0 | 0
4 | Story13 | F1 | Slab1 | Slab | 32MPa | 36000 | 50400 | 170 | 61200 | 308.45 | 754612.84 | G300E | 2330925618 | 18289.31 | G300E | 0 | 0
5 | Story14 | F1 | Slab1 | Slab | 32MPa | 36000 | 50400 | 170 | 61200 | 308.45 | 754612.84 | G300E | 2344270836.91 | 18394.02 | G300E | 0 | 0
6 | Story15 | F1 | Slab1 | Slab | 32MPa | 36000 | 50400 | 170 | 61200 | 308.45 | 754612.84 | G300E | 2288201125.88 | 17954.08 | G300E | 0 | 0
7 | Story16 | F1 | Slab1 | Slab | 32MPa | 36000 | 50400 | 170 | 61200 | 308.45 | 754612.84 | G300E | 4724493061.67 | 37070.13 | G300E | 0 | 0
8 | Story2 | F1 | Slab1 | Slab | 32MPa | 36000 | 50400 | 170 | 61200 | 308.45 | 754612.84 | G300E | 2265801591 | 17778.32 | G300E | 0 | 0
9 | Story3 | F1 | Slab1 | Slab | 32MPa | 36000 | 50400 | 170 | 61200 | 308.45 | 754612.84 | G300E | 2281419195.8 | 17900.86 | G300E | 0 | 0
10 | Story4 | F1 | Slab1 | Slab | 32MPa | 36000 | 50400 | 170 | 61200 | 308.45 | 754612.84 | G300E | 2299487771.34 | 18042.63 | G300E | 0 | 0
11 | Story5 | F1 | Slab1 | Slab | 32MPa | 36000 | 50400 | 170 | 61200 | 308.45 | 754612.84 | G300E | 2300920830.61 | 18053.88 | G300E | 0 | 0
12 | Story6 | F1 | Slab1 | Slab | 32MPa | 36000 | 50400 | 170 | 61200 | 308.45 | 754612.84 | G300E | 2311939498.87 | 18140.34 | G300E | 0 | 0
13 | Story7 | F1 | Slab1 | Slab | 32MPa | 36000 | 50400 | 170 | 61200 | 308.45 | 754612.84 | G300E | 2283397235.11 | 17916.38 | G300E | 0 | 0
14 | Story8 | F1 | Slab1 | Slab | 32MPa | 36000 | 50400 | 170 | 61200 | 308.45 | 754612.84 | G300E | 2290144153.64 | 17969.32 | G300E | 0 | 0
15 | Story9 | F1 | Slab1 | Slab | 32MPa | 36000 | 50400 | 170 | 61200 | 308.45 | 754612.84 | G300E | 2259406224.76 | 17728.14 | G300E | 0 | 0

## Materials by Element Type
Material | Structural_Element_Type | Width_(mm) | Depth_(mm) | Area_(cm^2) | Length_(mm) | Volume_(m^3) | Mass_(kg)
32MPa | Beam | 358800 | 655200 | 1918800 | 8702550 | 1342.12 | 3280071.8
| Column | 366100 | 366100 | 1921389.2 | 3519056 | 1391.04 | 3404566.32
| Slab | 806400 | 2720 | 979200 | 576000 | 4935.2 | 12073805.44
| Wall | 460800 | 9600 | 691200 | 224000 | 241.92 | 591853.44
G300E | Beam_Long_Rebar | 0 | 0 | 0 | 0 | 5.2941 | 41538.9
| Beam_Tran_Rebar | 0 | 0 | 0 | 0 | 2.9752 | 23344.53
| Column_Long_Rebar | 0 | 0 | 0 | 0 | 65.7628 | 515999.92
| Column_Tran_Rebar | 0 | 0 | 0 | 0 | 0.010177 | 79.78
| Slab_Long_Rebar | 0 | 0 | 0 | 0 | 39.0639 | 306510.03
| Slab_Tran_Rebar | 0 | 0 | 0 | 0 | 0 | 0
| Wall_Long_Rebar | 0 | 0 | 0 | 0 | 0.6048 | 4745.6
| Wall_Tran_Rebar | 0 | 0 | 0 | 0 | 0.6048 | 4745.6

## Total Embodied Flows
| Embodied_Energy_(MJ) | Embodied_Water_(L) | Embodied_GHG_(kgCO2e)
Total | 50309942.82 | 73749725.148 | 5174301.636

## Total Embodied Flows per NFA
| Embodied_Energy_(MJ) | Embodied_Water_(L) | Embodied_GHG_(kgCO2e)
Total/NFA | 1783.9798 | 2615.1495 | 183.4796

## Embodied Flows By Element Type
Structural_Element_Type | Embodied_Energy_(MJ) | Embodied_Water_(L) | Embodied_GHG_(kgCO2e)
Beam | 5960552.985 | 8645451.949 | 694577.123
Column | 19418336.75 | 28843802.71 | 1662440.01
Slab | 23921673.885 | 34799754.329 | 2696714.263
Wall | 1009379.2 | 1460716.16 | 120570.24