## Index
Data Item Description | Worksheet Hyperlink
Beams | Click here to access worksheet
Columns | Click here to access worksheet
Walls | Click here to access worksheet
Slabs | Click here to access worksheet
Materials by Element Type | Click here to access worksheet
Total Embodied Flows | Click here to access worksheet
Total Embodied Flows per NFA | Click here to access worksheet
Embodied Flows By Element Type | Click here to access worksheet
© James Helal 2021

## Beams
| Story | Label | Section | Structural_Element_Type | Material | Cross_Section_Type | Width_(mm) | Depth_(mm) | Area_(cm^2) | Length_(mm) | Volume_(m^3) | Mass_(kg) | Long._Rebar_Material | Long._Rebar_Volume_(mm^3) | Long._Rebar_Mass_(kg) | Tran._Rebar_Material | Tran._Rebar_Volume_(mm^3) | Tran._Rebar_Mass_(kg)
0 | Story1 | B1 | 50 MPa RC Beam (25 cm x 25 cm) | Beam | 50MPa | Concrete Rectangular | 250 | 250 | 625 | 6912.5 | 0.43 | 1056.96 | G300E | 1968622.4 | 15.45 | G300E | 2094199.48 | 16.43
1 | Story1 | B10 | 50 MPa RC Beam (25 cm x 25 cm) | Beam | 50MPa | Concrete Rectangular | 250 | 250 | 625 | 6912.5 | 0.43 | 1056.96 | G300E | 3137698.96 | 24.62 | G300E | 977254.69 | 7.67
2 | Story1 | B11 | 50 MPa RC Beam (25 cm x 25 cm) | Beam | 50MPa | Concrete Rectangular | 250 | 250 | 625 | 6912.5 | 0.43 | 1056.96 | G300E | 5321053.98 | 41.75 | G300E | 468398.86 | 3.68
3 | Story1 | B12 | 50 MPa RC Beam (25 cm x 25 cm) | Beam | 50MPa | Concrete Rectangular | 250 | 250 | 625 | 6912.5 | 0.43 | 1056.96 | G300E | 3756315.34 | 29.47 | G300E | 1006999.65 | 7.9
4 | Story1 | B13 | 50 MPa RC Beam (25 cm x 25 cm) | Beam | 50MPa | Concrete Rectangular | 250 | 250 | 625 | 6912.5 | 0.43 | 1056.96 | G300E | 4507892.61 | 35.37 | G300E | 742335.73 | 5.82
5 | Story1 | B14 | 50 MPa RC Beam (25 cm x 25 cm) | Beam | 50MPa | Concrete Rectangular | 250 | 250 | 625 | 6912.5 | 0.43 | 1056.96 | G300E | 1998288.54 | 15.68 | G300E | 1434919.79 | 11.26
6 | Story1 | B15 | 50 MPa RC Beam (25 cm x 25 cm) | Beam | 50MPa | Concrete Rectangular | 250 | 250 | 625 | 6912.5 | 0.43 | 1056.96 | G300E | 1968910.42 | 15.45 | G300E | 2094199.48 | 16.43
7 | Story1 | B16 | 50 MPa RC Beam (25 cm x 25 cm) | Beam | 50MPa | Concrete Rectangular | 250 | 250 | 625 | 6912.5 | 0.43 | 1056.96 | G300E | 3806273.86 | 29.87 | G300E | 1028025.43 | 8.07
8 | Story1 | B17 | 50 MPa RC Beam (25 cm x 25 cm) | Beam | 50MPa | Concrete Rectangular | 250 | 250 | 625 | 6912.5 | 0.43 | 1056.96 | G300E | 4766797.16 | 37.4 | G300E | 742335.73 | 5.82
9 | Story1 | B18 | 50 MPa RC Beam (25 cm x 25 cm) | Beam | 50MPa | Concrete Rectangular | 250 | 250 | 625 | 6912.5 | 0.43 | 1056.96 | G300E | 4637973.3 | 36.39 | G300E | 114555.05 | 0.9
10 | Story1 | B19 | 50 MPa RC Beam (25 cm x 25 cm) | Beam | 50MPa | Concrete Rectangular | 250 | 250 | 625 | 6912.5 | 0.43 | 1056.96 | G300E | 4599640.34 | 36.09 | G300E | 91644.04 | 0.72
11 | Story1 | B2 | 50 MPa RC Beam (25 cm x 25 cm) | Beam | 50MPa | Concrete Rectangular | 250 | 250 | 625 | 6912.5 | 0.43 | 1056.96 | G300E | 2066549.48 | 16.21 | G300E | 1531893.53 | 12.02
12 | Story1 | B20 | 50 MPa RC Beam (25 cm x 25 cm) | Beam | 50MPa | Concrete Rectangular | 250 | 250 | 625 | 6912.5 | 0.43 | 1056.96 | G300E | 4445680.11 | 34.88 | G300E | 91644.04 | 0.72
13 | Story1 | B21 | 50 MPa RC Beam (25 cm x 25 cm) | Beam | 50MPa | Concrete Rectangular | 250 | 250 | 625 | 6912.5 | 0.43 | 1056.96 | G300E | 4492182.39 | 35.25 | G300E | 91644.04 | 0.72
14 | Story1 | B22 | 50 MPa RC Beam (25 cm x 25 cm) | Beam | 50MPa | Concrete Rectangular | 250 | 250 | 625 | 7200 | 0.45 | 1100.92 | G300E | 4566052.17 | 35.83 | G300E | 804444.26 | 6.31
15 | Story1 | B23 | 50 MPa RC Beam (25 cm x 25 cm) | Beam | 50MPa | Concrete Rectangular | 250 | 250 | 625 | 6912.5 | 0.43 | 1056.96 | G300E | 4357702.84 | 34.19 | G300E | 719424.72 | 5.64
16 | Story1 | B24 | 50 MPa RC Beam (25 cm x 25 cm) | Beam | 50MPa | Concrete Rectangular | 250 | 250 | 625 | 7200 | 0.45 | 1100.92 | G300E | 4700660.87 | 36.88 | G300E | 839792.35 | 6.59
17 | Story1 | B25 | 50 MPa RC Beam (25 cm x 25 cm) | Beam | 50MPa | Concrete Rectangular | 250 | 250 | 625 | 6912.5 | 0.43 | 1056.96 | G300E | 4526744.89 | 35.52 | G300E | 91644.04 | 0.72
18 | Story1 | B26 | 50 MPa RC Beam (25 cm x 25 cm) | Beam | 50MPa | Concrete Rectangular | 250 | 250 | 625 | 6912.5 | 0.43 | 1056.96 | G300E | 4534600 | 35.58 | G300E | 91644.04 | 0.72
19 | Story1 | B27 | 50 MPa RC Beam (25 cm x 25 cm) | Beam | 50MPa | Concrete Rectangular | 250 | 250 | 625 | 6912.5 | 0.43 | 1056.96 | G300E | 4641115.34 | 36.42 | G300E | 91644.04 | 0.72
20 | Story1 | B28 | 50 MPa RC Beam (25 cm x 25 cm) | Beam | 50MPa | Concrete Rectangular | 250 | 250 | 625 | 6912.5 | 0.43 | 1056.96 | G300E | 4638287.5 | 36.39 | G300E | 114555.05 | 0.9
21 | Story1 | B29 | 50 MPa RC Beam (25 cm x 25 cm) | Beam | 50MPa | Concrete Rectangular | 250 | 250 | 625 | 6912.5 | 0.43 | 1056.96 | G300E | 4766797.16 | 37.4 | G300E | 742335.73 | 5.82
22 | Story1 | B3 | 50 MPa RC Beam (25 cm x 25 cm) | Beam | 50MPa | Concrete Rectangular | 250 | 250 | 625 | 6912.5 | 0.43 | 1056.96 | G300E | 4459190.91 | 34.99 | G300E | 719424.72 | 5.64
23 | Story1 | B30 | 50 MPa RC Beam (25 cm x 25 cm) | Beam | 50MPa | Concrete Rectangular | 250 | 250 | 625 | 6912.5 | 0.43 | 1056.96 | G300E | 3805017.05 | 29.86 | G300E | 1028025.43 | 8.07
24 | Story1 | B31 | 50 MPa RC Beam (25 cm x 25 cm) | Beam | 50MPa | Concrete Rectangular | 250 | 250 | 625 | 6912.5 | 0.43 | 1056.96 | G300E | 2792118.27 | 21.91 | G300E | 1095223.81 | 8.59
25 | Story1 | B32 | 50 MPa RC Beam (25 cm x 25 cm) | Beam | 50MPa | Concrete Rectangular | 250 | 250 | 625 | 6912.5 | 0.43 | 1056.96 | G300E | 4788163.07 | 37.57 | G300E | 719424.72 | 5.64
26 | Story1 | B33 | 50 MPa RC Beam (25 cm x 25 cm) | Beam | 50MPa | Concrete Rectangular | 250 | 250 | 625 | 6912.5 | 0.43 | 1056.96 | G300E | 4477728.98 | 35.13 | G300E | 91644.04 | 0.72
27 | Story1 | B34 | 50 MPa RC Beam (25 cm x 25 cm) | Beam | 50MPa | Concrete Rectangular | 250 | 250 | 625 | 6912.5 | 0.43 | 1056.96 | G300E | 4533028.98 | 35.57 | G300E | 91644.04 | 0.72
28 | Story1 | B35 | 50 MPa RC Beam (25 cm x 25 cm) | Beam | 50MPa | Concrete Rectangular | 250 | 250 | 625 | 6912.5 | 0.43 | 1056.96 | G300E | 4278523.3 | 33.57 | G300E | 719424.72 | 5.64
29 | Story1 | B36 | 50 MPa RC Beam (25 cm x 25 cm) | Beam | 50MPa | Concrete Rectangular | 250 | 250 | 625 | 7200 | 0.45 | 1100.92 | G300E | 4572626.09 | 35.88 | G300E | 803192.09 | 6.3
30 | Story1 | B4 | 50 MPa RC Beam (25 cm x 25 cm) | Beam | 50MPa | Concrete Rectangular | 250 | 250 | 625 | 6912.5 | 0.43 | 1056.96 | G300E | 3674622.16 | 28.83 | G300E | 967121.59 | 7.59
31 | Story1 | B40 | 50 MPa RC Beam (25 cm x 25 cm) | Beam | 50MPa | Concrete Rectangular | 250 | 250 | 625 | 6912.5 | 0.43 | 1056.96 | G300E | 4518370.65 | 35.45 | G300E | 806258.97 | 6.33
32 | Story1 | B41 | 50 MPa RC Beam (25 cm x 25 cm) | Beam | 50MPa | Concrete Rectangular | 250 | 250 | 625 | 6912.5 | 0.43 | 1056.96 | G300E | 4278837.5 | 33.57 | G300E | 719424.72 | 5.64
33 | Story1 | B42 | 50 MPa RC Beam (25 cm x 25 cm) | Beam | 50MPa | Concrete Rectangular | 250 | 250 | 625 | 6912.5 | 0.43 | 1056.96 | G300E | 4533657.39 | 35.57 | G300E | 91644.04 | 0.72
34 | Story1 | B43 | 50 MPa RC Beam (25 cm x 25 cm) | Beam | 50MPa | Concrete Rectangular | 250 | 250 | 625 | 6912.5 | 0.43 | 1056.96 | G300E | 4476786.36 | 35.13 | G300E | 91644.04 | 0.72
35 | Story1 | B44 | 50 MPa RC Beam (25 cm x 25 cm) | Beam | 50MPa | Concrete Rectangular | 250 | 250 | 625 | 6912.5 | 0.43 | 1056.96 | G300E | 4786906.25 | 37.56 | G300E | 719424.72 | 5.64
36 | Story1 | B45 | 50 MPa RC Beam (25 cm x 25 cm) | Beam | 50MPa | Concrete Rectangular | 250 | 250 | 625 | 6912.5 | 0.43 | 1056.96 | G300E | 2792118.27 | 21.91 | G300E | 1095237.77 | 8.59
37 | Story1 | B46 | 50 MPa RC Beam (25 cm x 25 cm) | Beam | 50MPa | Concrete Rectangular | 250 | 250 | 625 | 6912.5 | 0.43 | 1056.96 | G300E | 3805017.05 | 29.86 | G300E | 1028025.43 | 8.07
38 | Story1 | B47 | 50 MPa RC Beam (25 cm x 25 cm) | Beam | 50MPa | Concrete Rectangular | 250 | 250 | 625 | 6912.5 | 0.43 | 1056.96 | G300E | 4786906.25 | 37.56 | G300E | 719424.72 | 5.64
39 | Story1 | B48 | 50 MPa RC Beam (25 cm x 25 cm) | Beam | 50MPa | Concrete Rectangular | 250 | 250 | 625 | 6912.5 | 0.43 | 1056.96 | G300E | 4638287.5 | 36.39 | G300E | 114555.05 | 0.9
40 | Story1 | B49 | 50 MPa RC Beam (25 cm x 25 cm) | Beam | 50MPa | Concrete Rectangular | 250 | 250 | 625 | 6912.5 | 0.43 | 1056.96 | G300E | 4534600 | 35.58 | G300E | 91644.04 | 0.72
41 | Story1 | B5 | 50 MPa RC Beam (25 cm x 25 cm) | Beam | 50MPa | Concrete Rectangular | 250 | 250 | 625 | 6912.5 | 0.43 | 1056.96 | G300E | 5215795.45 | 40.93 | G300E | 445000.83 | 3.49
42 | Story1 | B50 | 50 MPa RC Beam (25 cm x 25 cm) | Beam | 50MPa | Concrete Rectangular | 250 | 250 | 625 | 6912.5 | 0.43 | 1056.96 | G300E | 4535228.41 | 35.59 | G300E | 91644.04 | 0.72
43 | Story1 | B51 | 50 MPa RC Beam (25 cm x 25 cm) | Beam | 50MPa | Concrete Rectangular | 250 | 250 | 625 | 7200 | 0.45 | 1100.92 | G300E | 4705669.57 | 36.92 | G300E | 838540.17 | 6.58
44 | Story1 | B52 | 50 MPa RC Beam (25 cm x 25 cm) | Beam | 50MPa | Concrete Rectangular | 250 | 250 | 625 | 6912.5 | 0.43 | 1056.96 | G300E | 4508452.72 | 35.37 | G300E | 806258.97 | 6.33
45 | Story1 | B54 | 50 MPa RC Beam (25 cm x 25 cm) | Beam | 50MPa | Concrete Rectangular | 250 | 250 | 625 | 6912.5 | 0.43 | 1056.96 | G300E | 4512059.24 | 35.4 | G300E | 806258.97 | 6.33
46 | Story1 | B55 | 50 MPa RC Beam (25 cm x 25 cm) | Beam | 50MPa | Concrete Rectangular | 250 | 250 | 625 | 6912.5 | 0.43 | 1056.96 | G300E | 4518370.65 | 35.45 | G300E | 806258.97 | 6.33
47 | Story1 | B56 | 50 MPa RC Beam (25 cm x 25 cm) | Beam | 50MPa | Concrete Rectangular | 250 | 250 | 625 | 6912.5 | 0.43 | 1056.96 | G300E | 4534600 | 35.58 | G300E | 91644.04 | 0.72
48 | Story1 | B57 | 50 MPa RC Beam (25 cm x 25 cm) | Beam | 50MPa | Concrete Rectangular | 250 | 250 | 625 | 6912.5 | 0.43 | 1056.96 | G300E | 4533657.39 | 35.57 | G300E | 91644.04 | 0.72
49 | Story1 | B58 | 50 MPa RC Beam (25 cm x 25 cm) | Beam | 50MPa | Concrete Rectangular | 250 | 250 | 625 | 6912.5 | 0.43 | 1056.96 | G300E | 4638287.5 | 36.39 | G300E | 114555.05 | 0.9
50 | Story1 | B59 | 50 MPa RC Beam (25 cm x 25 cm) | Beam | 50MPa | Concrete Rectangular | 250 | 250 | 625 | 6912.5 | 0.43 | 1056.96 | G300E | 4786906.25 | 37.56 | G300E | 719424.72 | 5.64
51 | Story1 | B6 | 50 MPa RC Beam (25 cm x 25 cm) | Beam | 50MPa | Concrete Rectangular | 250 | 250 | 625 | 6912.5 | 0.43 | 1056.96 | G300E | 3634246.88 | 28.52 | G300E | 974374.48 | 7.65
52 | Story1 | B60 | 50 MPa RC Beam (25 cm x 25 cm) | Beam | 50MPa | Concrete Rectangular | 250 | 250 | 625 | 6912.5 | 0.43 | 1056.96 | G300E | 3805017.05 | 29.86 | G300E | 1028025.43 | 8.07
53 | Story1 | B61 | 50 MPa RC Beam (25 cm x 25 cm) | Beam | 50MPa | Concrete Rectangular | 250 | 250 | 625 | 6912.5 | 0.43 | 1056.96 | G300E | 1982447.4 | 15.56 | G300E | 2116820.64 | 16.61
54 | Story1 | B62 | 50 MPa RC Beam (25 cm x 25 cm) | Beam | 50MPa | Concrete Rectangular | 250 | 250 | 625 | 6912.5 | 0.43 | 1056.96 | G300E | 4766797.16 | 37.4 | G300E | 742335.73 | 5.82
55 | Story1 | B63 | 50 MPa RC Beam (25 cm x 25 cm) | Beam | 50MPa | Concrete Rectangular | 250 | 250 | 625 | 6912.5 | 0.43 | 1056.96 | G300E | 4507892.61 | 35.37 | G300E | 742335.73 | 5.82
56 | Story1 | B64 | 50 MPa RC Beam (25 cm x 25 cm) | Beam | 50MPa | Concrete Rectangular | 250 | 250 | 625 | 6912.5 | 0.43 | 1056.96 | G300E | 4641115.34 | 36.42 | G300E | 91644.04 | 0.72
57 | Story1 | B65 | 50 MPa RC Beam (25 cm x 25 cm) | Beam | 50MPa | Concrete Rectangular | 250 | 250 | 625 | 6912.5 | 0.43 | 1056.96 | G300E | 5321053.98 | 41.75 | G300E | 468398.07 | 3.68
58 | Story1 | B66 | 50 MPa RC Beam (25 cm x 25 cm) | Beam | 50MPa | Concrete Rectangular | 250 | 250 | 625 | 6912.5 | 0.43 | 1056.96 | G300E | 4527373.3 | 35.52 | G300E | 91644.04 | 0.72
59 | Story1 | B67 | 50 MPa RC Beam (25 cm x 25 cm) | Beam | 50MPa | Concrete Rectangular | 250 | 250 | 625 | 6912.5 | 0.43 | 1056.96 | G300E | 4949978.41 | 38.84 | G300E | 429199.48 | 3.37
60 | Story1 | B68 | 50 MPa RC Beam (25 cm x 25 cm) | Beam | 50MPa | Concrete Rectangular | 250 | 250 | 625 | 6912.5 | 0.43 | 1056.96 | G300E | 4429027.27 | 34.75 | G300E | 719424.72 | 5.64
61 | Story1 | B69 | 50 MPa RC Beam (25 cm x 25 cm) | Beam | 50MPa | Concrete Rectangular | 250 | 250 | 625 | 6912.5 | 0.43 | 1056.96 | G300E | 4950292.61 | 38.84 | G300E | 429200.27 | 3.37
62 | Story1 | B7 | 50 MPa RC Beam (25 cm x 25 cm) | Beam | 50MPa | Concrete Rectangular | 250 | 250 | 625 | 6912.5 | 0.43 | 1056.96 | G300E | 4948407.39 | 38.83 | G300E | 429199.48 | 3.37
63 | Story1 | B70 | 50 MPa RC Beam (25 cm x 25 cm) | Beam | 50MPa | Concrete Rectangular | 250 | 250 | 625 | 6912.5 | 0.43 | 1056.96 | G300E | 4526744.89 | 35.52 | G300E | 91644.04 | 0.72
64 | Story1 | B71 | 50 MPa RC Beam (25 cm x 25 cm) | Beam | 50MPa | Concrete Rectangular | 250 | 250 | 625 | 6912.5 | 0.43 | 1056.96 | G300E | 5321053.98 | 41.75 | G300E | 468402 | 3.68
65 | Story1 | B72 | 50 MPa RC Beam (25 cm x 25 cm) | Beam | 50MPa | Concrete Rectangular | 250 | 250 | 625 | 6912.5 | 0.43 | 1056.96 | G300E | 4641115.34 | 36.42 | G300E | 91644.04 | 0.72
66 | Story1 | B73 | 50 MPa RC Beam (25 cm x 25 cm) | Beam | 50MPa | Concrete Rectangular | 250 | 250 | 625 | 6912.5 | 0.43 | 1056.96 | G300E | 4507892.61 | 35.37 | G300E | 742335.73 | 5.82
67 | Story1 | B74 | 50 MPa RC Beam (25 cm x 25 cm) | Beam | 50MPa | Concrete Rectangular | 250 | 250 | 625 | 6912.5 | 0.43 | 1056.96 | G300E | 4766797.16 | 37.4 | G300E | 742335.73 | 5.82
68 | Story1 | B75 | 50 MPa RC Beam (25 cm x 25 cm) | Beam | 50MPa | Concrete Rectangular | 250 | 250 | 625 | 6912.5 | 0.43 | 1056.96 | G300E | 1982447.4 | 15.56 | G300E | 2116821.36 | 16.61
69 | Story1 | B76 | 50 MPa RC Beam (25 cm x 25 cm) | Beam | 50MPa | Concrete Rectangular | 250 | 250 | 625 | 6912.5 | 0.43 | 1056.96 | G300E | 1998864.58 | 15.68 | G300E | 1552507.18 | 12.18
70 | Story1 | B77 | 50 MPa RC Beam (25 cm x 25 cm) | Beam | 50MPa | Concrete Rectangular | 250 | 250 | 625 | 6912.5 | 0.43 | 1056.96 | G300E | 3756315.34 | 29.47 | G300E | 1006999.65 | 7.9
71 | Story1 | B78 | 50 MPa RC Beam (25 cm x 25 cm) | Beam | 50MPa | Concrete Rectangular | 250 | 250 | 625 | 6912.5 | 0.43 | 1056.96 | G300E | 3632806.77 | 28.5 | G300E | 977254.69 | 7.67
72 | Story1 | B79 | 50 MPa RC Beam (25 cm x 25 cm) | Beam | 50MPa | Concrete Rectangular | 250 | 250 | 625 | 6912.5 | 0.43 | 1056.96 | G300E | 3670537.5 | 28.8 | G300E | 1041222.02 | 8.17
73 | Story1 | B8 | 50 MPa RC Beam (25 cm x 25 cm) | Beam | 50MPa | Concrete Rectangular | 250 | 250 | 625 | 6912.5 | 0.43 | 1056.96 | G300E | 3672108.52 | 28.81 | G300E | 1041222.02 | 8.17
74 | Story1 | B80 | 50 MPa RC Beam (25 cm x 25 cm) | Beam | 50MPa | Concrete Rectangular | 250 | 250 | 625 | 6912.5 | 0.43 | 1056.96 | G300E | 3137698.96 | 24.62 | G300E | 977254.69 | 7.67
75 | Story1 | B81 | 50 MPa RC Beam (25 cm x 25 cm) | Beam | 50MPa | Concrete Rectangular | 250 | 250 | 625 | 6912.5 | 0.43 | 1056.96 | G300E | 3756315.34 | 29.47 | G300E | 1006999.65 | 7.9
76 | Story1 | B82 | 50 MPa RC Beam (25 cm x 25 cm) | Beam | 50MPa | Concrete Rectangular | 250 | 250 | 625 | 6912.5 | 0.43 | 1056.96 | G300E | 1998288.54 | 15.68 | G300E | 1434919.79 | 11.26
77 | Story1 | B9 | 50 MPa RC Beam (25 cm x 25 cm) | Beam | 50MPa | Concrete Rectangular | 250 | 250 | 625 | 6912.5 | 0.43 | 1056.96 | G300E | 4951235.23 | 38.85 | G300E | 429208.12 | 3.37
78 | Story10 | B1 | 50 MPa RC Beam (32.5 cm x 25 cm) | Beam | 50MPa | Concrete Rectangular | 250 | 325 | 812.5 | 7000 | 0.57 | 1391.44 | G300E | 2429000 | 19.06 | G300E | 2765570.42 | 21.7
79 | Story10 | B10 | 50 MPa RC Beam (32.5 cm x 25 cm) | Beam | 50MPa | Concrete Rectangular | 250 | 325 | 812.5 | 7000 | 0.57 | 1391.44 | G300E | 2588173.91 | 20.31 | G300E | 3024219.21 | 23.73
80 | Story10 | B11 | 50 MPa RC Beam (32.5 cm x 25 cm) | Beam | 50MPa | Concrete Rectangular | 250 | 325 | 812.5 | 7000 | 0.57 | 1391.44 | G300E | 4528363.64 | 35.53 | G300E | 566728.99 | 4.45
81 | Story10 | B12 | 50 MPa RC Beam (32.5 cm x 25 cm) | Beam | 50MPa | Concrete Rectangular | 250 | 325 | 812.5 | 7000 | 0.57 | 1391.44 | G300E | 3561090.91 | 27.94 | G300E | 1833724.69 | 14.39
82 | Story10 | B13 | 50 MPa RC Beam (32.5 cm x 25 cm) | Beam | 50MPa | Concrete Rectangular | 250 | 325 | 812.5 | 7000 | 0.57 | 1391.44 | G300E | 4039318.18 | 31.69 | G300E | 1447331.61 | 11.36
83 | Story10 | B14 | 50 MPa RC Beam (32.5 cm x 25 cm) | Beam | 50MPa | Concrete Rectangular | 250 | 325 | 812.5 | 7000 | 0.57 | 1391.44 | G300E | 2408913.04 | 18.9 | G300E | 2692186.76 | 21.12
84 | Story10 | B15 | 50 MPa RC Beam (32.5 cm x 25 cm) | Beam | 50MPa | Concrete Rectangular | 250 | 325 | 812.5 | 7000 | 0.57 | 1391.44 | G300E | 2429000 | 19.06 | G300E | 2765570.42 | 21.7
85 | Story10 | B16 | 50 MPa RC Beam (32.5 cm x 25 cm) | Beam | 50MPa | Concrete Rectangular | 250 | 325 | 812.5 | 7000 | 0.57 | 1391.44 | G300E | 3428727.27 | 26.9 | G300E | 1929179.24 | 15.14
86 | Story10 | B17 | 50 MPa RC Beam (32.5 cm x 25 cm) | Beam | 50MPa | Concrete Rectangular | 250 | 325 | 812.5 | 7000 | 0.57 | 1391.44 | G300E | 3940045.45 | 30.92 | G300E | 1447331.61 | 11.36
87 | Story10 | B18 | 50 MPa RC Beam (32.5 cm x 25 cm) | Beam | 50MPa | Concrete Rectangular | 250 | 325 | 812.5 | 7000 | 0.57 | 1391.44 | G300E | 4270000 | 33.5 | G300E | 940786.16 | 7.38
88 | Story10 | B19 | 50 MPa RC Beam (32.5 cm x 25 cm) | Beam | 50MPa | Concrete Rectangular | 250 | 325 | 812.5 | 7000 | 0.57 | 1391.44 | G300E | 4214954.55 | 33.07 | G300E | 560877.07 | 4.4
89 | Story10 | B2 | 50 MPa RC Beam (32.5 cm x 25 cm) | Beam | 50MPa | Concrete Rectangular | 250 | 325 | 812.5 | 7000 | 0.57 | 1391.44 | G300E | 2494739.13 | 19.57 | G300E | 2680621.54 | 21.03
90 | Story10 | B20 | 50 MPa RC Beam (32.5 cm x 25 cm) | Beam | 50MPa | Concrete Rectangular | 250 | 325 | 812.5 | 7000 | 0.57 | 1391.44 | G300E | 4244227.27 | 33.3 | G300E | 1447331.61 | 11.36
91 | Story10 | B21 | 50 MPa RC Beam (32.5 cm x 25 cm) | Beam | 50MPa | Concrete Rectangular | 250 | 325 | 812.5 | 7000 | 0.57 | 1391.44 | G300E | 3881818.18 | 30.46 | G300E | 687513.43 | 5.39
92 | Story10 | B22 | 50 MPa RC Beam (32.5 cm x 25 cm) | Beam | 50MPa | Concrete Rectangular | 250 | 325 | 812.5 | 7200 | 0.58 | 1431.19 | G300E | 4620834.78 | 36.26 | G300E | 2466511.75 | 19.35
93 | Story10 | B23 | 50 MPa RC Beam (32.5 cm x 25 cm) | Beam | 50MPa | Concrete Rectangular | 250 | 325 | 812.5 | 7000 | 0.57 | 1391.44 | G300E | 3726227.27 | 29.24 | G300E | 1953877.07 | 15.33
94 | Story10 | B24 | 50 MPa RC Beam (32.5 cm x 25 cm) | Beam | 50MPa | Concrete Rectangular | 250 | 325 | 812.5 | 7200 | 0.58 | 1431.19 | G300E | 4713808.7 | 36.99 | G300E | 2726963.92 | 21.4
95 | Story10 | B25 | 50 MPa RC Beam (32.5 cm x 25 cm) | Beam | 50MPa | Concrete Rectangular | 250 | 325 | 812.5 | 7000 | 0.57 | 1391.44 | G300E | 3940681.82 | 30.92 | G300E | 687513.43 | 5.39
96 | Story10 | B26 | 50 MPa RC Beam (32.5 cm x 25 cm) | Beam | 50MPa | Concrete Rectangular | 250 | 325 | 812.5 | 7000 | 0.57 | 1391.44 | G300E | 4240727.27 | 33.27 | G300E | 940786.16 | 7.38
97 | Story10 | B27 | 50 MPa RC Beam (32.5 cm x 25 cm) | Beam | 50MPa | Concrete Rectangular | 250 | 325 | 812.5 | 7000 | 0.57 | 1391.44 | G300E | 4303727.27 | 33.77 | G300E | 560877.07 | 4.4
98 | Story10 | B28 | 50 MPa RC Beam (32.5 cm x 25 cm) | Beam | 50MPa | Concrete Rectangular | 250 | 325 | 812.5 | 7000 | 0.57 | 1391.44 | G300E | 4271909.09 | 33.52 | G300E | 940786.16 | 7.38
99 | Story10 | B29 | 50 MPa RC Beam (32.5 cm x 25 cm) | Beam | 50MPa | Concrete Rectangular | 250 | 325 | 812.5 | 7000 | 0.57 | 1391.44 | G300E | 3940363.64 | 30.92 | G300E | 1447331.61 | 11.36
100 | Story10 | B3 | 50 MPa RC Beam (32.5 cm x 25 cm) | Beam | 50MPa | Concrete Rectangular | 250 | 325 | 812.5 | 7000 | 0.57 | 1391.44 | G300E | 3958181.82 | 31.06 | G300E | 1447331.61 | 11.36
101 | Story10 | B30 | 50 MPa RC Beam (32.5 cm x 25 cm) | Beam | 50MPa | Concrete Rectangular | 250 | 325 | 812.5 | 7000 | 0.57 | 1391.44 | G300E | 3428090.91 | 26.9 | G300E | 1929179.24 | 15.14
102 | Story10 | B31 | 50 MPa RC Beam (32.5 cm x 25 cm) | Beam | 50MPa | Concrete Rectangular | 250 | 325 | 812.5 | 7000 | 0.57 | 1391.44 | G300E | 3103545.45 | 24.35 | G300E | 2531563.36 | 19.86
103 | Story10 | B32 | 50 MPa RC Beam (32.5 cm x 25 cm) | Beam | 50MPa | Concrete Rectangular | 250 | 325 | 812.5 | 7000 | 0.57 | 1391.44 | G300E | 5290409.09 | 41.51 | G300E | 660145.66 | 5.18
104 | Story10 | B33 | 50 MPa RC Beam (32.5 cm x 25 cm) | Beam | 50MPa | Concrete Rectangular | 250 | 325 | 812.5 | 7000 | 0.57 | 1391.44 | G300E | 4210181.82 | 33.03 | G300E | 940786.16 | 7.38
105 | Story10 | B34 | 50 MPa RC Beam (32.5 cm x 25 cm) | Beam | 50MPa | Concrete Rectangular | 250 | 325 | 812.5 | 7000 | 0.57 | 1391.44 | G300E | 4401090.91 | 34.53 | G300E | 180967.98 | 1.42
106 | Story10 | B35 | 50 MPa RC Beam (32.5 cm x 25 cm) | Beam | 50MPa | Concrete Rectangular | 250 | 325 | 812.5 | 7000 | 0.57 | 1391.44 | G300E | 3763136.36 | 29.53 | G300E | 1953877.07 | 15.33
107 | Story10 | B36 | 50 MPa RC Beam (32.5 cm x 25 cm) | Beam | 50MPa | Concrete Rectangular | 250 | 325 | 812.5 | 7200 | 0.58 | 1431.19 | G300E | 4472452.17 | 35.09 | G300E | 2221085.66 | 17.43
108 | Story10 | B4 | 50 MPa RC Beam (32.5 cm x 25 cm) | Beam | 50MPa | Concrete Rectangular | 250 | 325 | 812.5 | 7000 | 0.57 | 1391.44 | G300E | 3503500 | 27.49 | G300E | 1815588.33 | 14.25
109 | Story10 | B40 | 50 MPa RC Beam (32.5 cm x 25 cm) | Beam | 50MPa | Concrete Rectangular | 250 | 325 | 812.5 | 7000 | 0.57 | 1391.44 | G300E | 4440739.13 | 34.84 | G300E | 2656084.49 | 20.84
110 | Story10 | B41 | 50 MPa RC Beam (32.5 cm x 25 cm) | Beam | 50MPa | Concrete Rectangular | 250 | 325 | 812.5 | 7000 | 0.57 | 1391.44 | G300E | 3762818.18 | 29.52 | G300E | 1953877.07 | 15.33
111 | Story10 | B42 | 50 MPa RC Beam (32.5 cm x 25 cm) | Beam | 50MPa | Concrete Rectangular | 250 | 325 | 812.5 | 7000 | 0.57 | 1391.44 | G300E | 4401727.27 | 34.54 | G300E | 180967.98 | 1.42
112 | Story10 | B43 | 50 MPa RC Beam (32.5 cm x 25 cm) | Beam | 50MPa | Concrete Rectangular | 250 | 325 | 812.5 | 7000 | 0.57 | 1391.44 | G300E | 4210181.82 | 33.03 | G300E | 940786.16 | 7.38
113 | Story10 | B44 | 50 MPa RC Beam (32.5 cm x 25 cm) | Beam | 50MPa | Concrete Rectangular | 250 | 325 | 812.5 | 7000 | 0.57 | 1391.44 | G300E | 3688045.45 | 28.94 | G300E | 720509.68 | 5.65
114 | Story10 | B45 | 50 MPa RC Beam (32.5 cm x 25 cm) | Beam | 50MPa | Concrete Rectangular | 250 | 325 | 812.5 | 7000 | 0.57 | 1391.44 | G300E | 3103227.27 | 24.35 | G300E | 2531563.36 | 19.86
115 | Story10 | B46 | 50 MPa RC Beam (32.5 cm x 25 cm) | Beam | 50MPa | Concrete Rectangular | 250 | 325 | 812.5 | 7000 | 0.57 | 1391.44 | G300E | 3428090.91 | 26.9 | G300E | 1929179.24 | 15.14
116 | Story10 | B47 | 50 MPa RC Beam (32.5 cm x 25 cm) | Beam | 50MPa | Concrete Rectangular | 250 | 325 | 812.5 | 7000 | 0.57 | 1391.44 | G300E | 5290727.27 | 41.51 | G300E | 660192.19 | 5.18
117 | Story10 | B48 | 50 MPa RC Beam (32.5 cm x 25 cm) | Beam | 50MPa | Concrete Rectangular | 250 | 325 | 812.5 | 7000 | 0.57 | 1391.44 | G300E | 4272227.27 | 33.52 | G300E | 940786.16 | 7.38
118 | Story10 | B49 | 50 MPa RC Beam (32.5 cm x 25 cm) | Beam | 50MPa | Concrete Rectangular | 250 | 325 | 812.5 | 7000 | 0.57 | 1391.44 | G300E | 4401727.27 | 34.54 | G300E | 180967.98 | 1.42
119 | Story10 | B5 | 50 MPa RC Beam (32.5 cm x 25 cm) | Beam | 50MPa | Concrete Rectangular | 250 | 325 | 812.5 | 7000 | 0.57 | 1391.44 | G300E | 4459000 | 34.99 | G300E | 566487.01 | 4.44
120 | Story10 | B50 | 50 MPa RC Beam (32.5 cm x 25 cm) | Beam | 50MPa | Concrete Rectangular | 250 | 325 | 812.5 | 7000 | 0.57 | 1391.44 | G300E | 4241045.45 | 33.28 | G300E | 940786.16 | 7.38
121 | Story10 | B51 | 50 MPa RC Beam (32.5 cm x 25 cm) | Beam | 50MPa | Concrete Rectangular | 250 | 325 | 812.5 | 7200 | 0.58 | 1431.19 | G300E | 4567617.39 | 35.84 | G300E | 2731972.62 | 21.44
122 | Story10 | B52 | 50 MPa RC Beam (32.5 cm x 25 cm) | Beam | 50MPa | Concrete Rectangular | 250 | 325 | 812.5 | 7000 | 0.57 | 1391.44 | G300E | 4581956.52 | 35.95 | G300E | 2651214.92 | 20.8
123 | Story10 | B54 | 50 MPa RC Beam (32.5 cm x 25 cm) | Beam | 50MPa | Concrete Rectangular | 250 | 325 | 812.5 | 7000 | 0.57 | 1391.44 | G300E | 4582869.57 | 35.96 | G300E | 2651214.92 | 20.8
124 | Story10 | B55 | 50 MPa RC Beam (32.5 cm x 25 cm) | Beam | 50MPa | Concrete Rectangular | 250 | 325 | 812.5 | 7000 | 0.57 | 1391.44 | G300E | 4440434.78 | 34.84 | G300E | 2656084.49 | 20.84
125 | Story10 | B56 | 50 MPa RC Beam (32.5 cm x 25 cm) | Beam | 50MPa | Concrete Rectangular | 250 | 325 | 812.5 | 7000 | 0.57 | 1391.44 | G300E | 4240727.27 | 33.27 | G300E | 940786.16 | 7.38
126 | Story10 | B57 | 50 MPa RC Beam (32.5 cm x 25 cm) | Beam | 50MPa | Concrete Rectangular | 250 | 325 | 812.5 | 7000 | 0.57 | 1391.44 | G300E | 4401727.27 | 34.54 | G300E | 180967.98 | 1.42
127 | Story10 | B58 | 50 MPa RC Beam (32.5 cm x 25 cm) | Beam | 50MPa | Concrete Rectangular | 250 | 325 | 812.5 | 7000 | 0.57 | 1391.44 | G300E | 4272227.27 | 33.52 | G300E | 940786.16 | 7.38
128 | Story10 | B59 | 50 MPa RC Beam (32.5 cm x 25 cm) | Beam | 50MPa | Concrete Rectangular | 250 | 325 | 812.5 | 7000 | 0.57 | 1391.44 | G300E | 3688045.45 | 28.94 | G300E | 720484.86 | 5.65
129 | Story10 | B6 | 50 MPa RC Beam (32.5 cm x 25 cm) | Beam | 50MPa | Concrete Rectangular | 250 | 325 | 812.5 | 7000 | 0.57 | 1391.44 | G300E | 2675521.74 | 20.99 | G300E | 3022697.47 | 23.72
130 | Story10 | B60 | 50 MPa RC Beam (32.5 cm x 25 cm) | Beam | 50MPa | Concrete Rectangular | 250 | 325 | 812.5 | 7000 | 0.57 | 1391.44 | G300E | 3428409.09 | 26.9 | G300E | 1929179.24 | 15.14
131 | Story10 | B61 | 50 MPa RC Beam (32.5 cm x 25 cm) | Beam | 50MPa | Concrete Rectangular | 250 | 325 | 812.5 | 7000 | 0.57 | 1391.44 | G300E | 2429000 | 19.06 | G300E | 2765570.42 | 21.7
132 | Story10 | B62 | 50 MPa RC Beam (32.5 cm x 25 cm) | Beam | 50MPa | Concrete Rectangular | 250 | 325 | 812.5 | 7000 | 0.57 | 1391.44 | G300E | 3940363.64 | 30.92 | G300E | 1447331.61 | 11.36
133 | Story10 | B63 | 50 MPa RC Beam (32.5 cm x 25 cm) | Beam | 50MPa | Concrete Rectangular | 250 | 325 | 812.5 | 7000 | 0.57 | 1391.44 | G300E | 4039318.18 | 31.69 | G300E | 1447331.61 | 11.36
134 | Story10 | B64 | 50 MPa RC Beam (32.5 cm x 25 cm) | Beam | 50MPa | Concrete Rectangular | 250 | 325 | 812.5 | 7000 | 0.57 | 1391.44 | G300E | 4303727.27 | 33.77 | G300E | 560877.07 | 4.4
135 | Story10 | B65 | 50 MPa RC Beam (32.5 cm x 25 cm) | Beam | 50MPa | Concrete Rectangular | 250 | 325 | 812.5 | 7000 | 0.57 | 1391.44 | G300E | 4528045.45 | 35.53 | G300E | 566728.99 | 4.45
136 | Story10 | B66 | 50 MPa RC Beam (32.5 cm x 25 cm) | Beam | 50MPa | Concrete Rectangular | 250 | 325 | 812.5 | 7000 | 0.57 | 1391.44 | G300E | 3940363.64 | 30.92 | G300E | 687513.43 | 5.39
137 | Story10 | B67 | 50 MPa RC Beam (32.5 cm x 25 cm) | Beam | 50MPa | Concrete Rectangular | 250 | 325 | 812.5 | 7000 | 0.57 | 1391.44 | G300E | 4340954.55 | 34.06 | G300E | 2170997.42 | 17.03
138 | Story10 | B68 | 50 MPa RC Beam (32.5 cm x 25 cm) | Beam | 50MPa | Concrete Rectangular | 250 | 325 | 812.5 | 7000 | 0.57 | 1391.44 | G300E | 3725272.73 | 29.23 | G300E | 1953877.07 | 15.33
139 | Story10 | B69 | 50 MPa RC Beam (32.5 cm x 25 cm) | Beam | 50MPa | Concrete Rectangular | 250 | 325 | 812.5 | 7000 | 0.57 | 1391.44 | G300E | 4340636.36 | 34.06 | G300E | 2170997.42 | 17.03
140 | Story10 | B7 | 50 MPa RC Beam (32.5 cm x 25 cm) | Beam | 50MPa | Concrete Rectangular | 250 | 325 | 812.5 | 7000 | 0.57 | 1391.44 | G300E | 4341909.09 | 34.07 | G300E | 2170997.42 | 17.03
141 | Story10 | B70 | 50 MPa RC Beam (32.5 cm x 25 cm) | Beam | 50MPa | Concrete Rectangular | 250 | 325 | 812.5 | 7000 | 0.57 | 1391.44 | G300E | 3939727.27 | 30.91 | G300E | 687513.43 | 5.39
142 | Story10 | B71 | 50 MPa RC Beam (32.5 cm x 25 cm) | Beam | 50MPa | Concrete Rectangular | 250 | 325 | 812.5 | 7000 | 0.57 | 1391.44 | G300E | 4528363.64 | 35.53 | G300E | 566737.26 | 4.45
143 | Story10 | B72 | 50 MPa RC Beam (32.5 cm x 25 cm) | Beam | 50MPa | Concrete Rectangular | 250 | 325 | 812.5 | 7000 | 0.57 | 1391.44 | G300E | 4303727.27 | 33.77 | G300E | 560877.07 | 4.4
144 | Story10 | B73 | 50 MPa RC Beam (32.5 cm x 25 cm) | Beam | 50MPa | Concrete Rectangular | 250 | 325 | 812.5 | 7000 | 0.57 | 1391.44 | G300E | 4039318.18 | 31.69 | G300E | 1447331.61 | 11.36
145 | Story10 | B74 | 50 MPa RC Beam (32.5 cm x 25 cm) | Beam | 50MPa | Concrete Rectangular | 250 | 325 | 812.5 | 7000 | 0.57 | 1391.44 | G300E | 3940045.45 | 30.92 | G300E | 1447331.61 | 11.36
146 | Story10 | B75 | 50 MPa RC Beam (32.5 cm x 25 cm) | Beam | 50MPa | Concrete Rectangular | 250 | 325 | 812.5 | 7000 | 0.57 | 1391.44 | G300E | 2429000 | 19.06 | G300E | 2765570.42 | 21.7
147 | Story10 | B76 | 50 MPa RC Beam (32.5 cm x 25 cm) | Beam | 50MPa | Concrete Rectangular | 250 | 325 | 812.5 | 7000 | 0.57 | 1391.44 | G300E | 2494739.13 | 19.57 | G300E | 2692186.76 | 21.12
148 | Story10 | B77 | 50 MPa RC Beam (32.5 cm x 25 cm) | Beam | 50MPa | Concrete Rectangular | 250 | 325 | 812.5 | 7000 | 0.57 | 1391.44 | G300E | 3561090.91 | 27.94 | G300E | 1833724.69 | 14.39
149 | Story10 | B78 | 50 MPa RC Beam (32.5 cm x 25 cm) | Beam | 50MPa | Concrete Rectangular | 250 | 325 | 812.5 | 7000 | 0.57 | 1391.44 | G300E | 2675521.74 | 20.99 | G300E | 3024219.21 | 23.73
150 | Story10 | B79 | 50 MPa RC Beam (32.5 cm x 25 cm) | Beam | 50MPa | Concrete Rectangular | 250 | 325 | 812.5 | 7000 | 0.57 | 1391.44 | G300E | 3526090.91 | 27.67 | G300E | 2393340.57 | 18.78
151 | Story10 | B8 | 50 MPa RC Beam (32.5 cm x 25 cm) | Beam | 50MPa | Concrete Rectangular | 250 | 325 | 812.5 | 7000 | 0.57 | 1391.44 | G300E | 3526409.09 | 27.67 | G300E | 2393340.57 | 18.78
152 | Story10 | B80 | 50 MPa RC Beam (32.5 cm x 25 cm) | Beam | 50MPa | Concrete Rectangular | 250 | 325 | 812.5 | 7000 | 0.57 | 1391.44 | G300E | 2588173.91 | 20.31 | G300E | 3024219.21 | 23.73
153 | Story10 | B81 | 50 MPa RC Beam (32.5 cm x 25 cm) | Beam | 50MPa | Concrete Rectangular | 250 | 325 | 812.5 | 7000 | 0.57 | 1391.44 | G300E | 3561409.09 | 27.94 | G300E | 1833724.69 | 14.39
154 | Story10 | B82 | 50 MPa RC Beam (32.5 cm x 25 cm) | Beam | 50MPa | Concrete Rectangular | 250 | 325 | 812.5 | 7000 | 0.57 | 1391.44 | G300E | 2408913.04 | 18.9 | G300E | 2692186.76 | 21.12
155 | Story10 | B9 | 50 MPa RC Beam (32.5 cm x 25 cm) | Beam | 50MPa | Concrete Rectangular | 250 | 325 | 812.5 | 7000 | 0.57 | 1391.44 | G300E | 4340954.55 | 34.06 | G300E | 2170997.42 | 17.03
156 | Story11 | B1 | 50 MPa RC Beam (35 cm x 25 cm) | Beam | 50MPa | Concrete Rectangular | 250 | 350 | 875 | 7025 | 0.61 | 1503.82 | G300E | 3646267.71 | 28.61 | G300E | 3460669.99 | 27.15
157 | Story11 | B10 | 50 MPa RC Beam (35 cm x 25 cm) | Beam | 50MPa | Concrete Rectangular | 250 | 350 | 875 | 7025 | 0.61 | 1503.82 | G300E | 3316092.71 | 26.02 | G300E | 1530526.51 | 12.01
158 | Story11 | B11 | 50 MPa RC Beam (35 cm x 25 cm) | Beam | 50MPa | Concrete Rectangular | 250 | 350 | 875 | 7025 | 0.61 | 1503.82 | G300E | 4600496.88 | 36.1 | G300E | 256265.27 | 2.01
159 | Story11 | B12 | 50 MPa RC Beam (35 cm x 25 cm) | Beam | 50MPa | Concrete Rectangular | 250 | 350 | 875 | 7025 | 0.61 | 1503.82 | G300E | 3258136.46 | 25.56 | G300E | 1539893.17 | 12.08
160 | Story11 | B13 | 50 MPa RC Beam (35 cm x 25 cm) | Beam | 50MPa | Concrete Rectangular | 250 | 350 | 875 | 7025 | 0.61 | 1503.82 | G300E | 4421652.08 | 34.69 | G300E | 246402.61 | 1.93
161 | Story11 | B14 | 50 MPa RC Beam (35 cm x 25 cm) | Beam | 50MPa | Concrete Rectangular | 250 | 350 | 875 | 7025 | 0.61 | 1503.82 | G300E | 3674660.42 | 28.83 | G300E | 3383955.67 | 26.55
162 | Story11 | B15 | 50 MPa RC Beam (35 cm x 25 cm) | Beam | 50MPa | Concrete Rectangular | 250 | 350 | 875 | 7025 | 0.61 | 1503.82 | G300E | 3648316.67 | 28.63 | G300E | 3463011.66 | 27.17
163 | Story11 | B16 | 50 MPa RC Beam (35 cm x 25 cm) | Beam | 50MPa | Concrete Rectangular | 250 | 350 | 875 | 7025 | 0.61 | 1503.82 | G300E | 3346827.08 | 26.26 | G300E | 1494230.67 | 11.72
164 | Story11 | B17 | 50 MPa RC Beam (35 cm x 25 cm) | Beam | 50MPa | Concrete Rectangular | 250 | 350 | 875 | 7025 | 0.61 | 1503.82 | G300E | 4520880.21 | 35.47 | G300E | 746625.05 | 5.86
165 | Story11 | B18 | 50 MPa RC Beam (35 cm x 25 cm) | Beam | 50MPa | Concrete Rectangular | 250 | 350 | 875 | 7025 | 0.61 | 1503.82 | G300E | 4235782.29 | 33.24 | G300E | 730797.87 | 5.73
166 | Story11 | B19 | 50 MPa RC Beam (35 cm x 25 cm) | Beam | 50MPa | Concrete Rectangular | 250 | 350 | 875 | 7025 | 0.61 | 1503.82 | G300E | 4018300 | 31.53 | G300E | 1222547.87 | 9.59
167 | Story11 | B2 | 50 MPa RC Beam (35 cm x 25 cm) | Beam | 50MPa | Concrete Rectangular | 250 | 350 | 875 | 7025 | 0.61 | 1503.82 | G300E | 3658561.46 | 28.71 | G300E | 3390419.99 | 26.6
168 | Story11 | B20 | 50 MPa RC Beam (35 cm x 25 cm) | Beam | 50MPa | Concrete Rectangular | 250 | 350 | 875 | 7025 | 0.61 | 1503.82 | G300E | 3878970.83 | 30.44 | G300E | 1714297.87 | 13.45
169 | Story11 | B21 | 50 MPa RC Beam (35 cm x 25 cm) | Beam | 50MPa | Concrete Rectangular | 250 | 350 | 875 | 7025 | 0.61 | 1503.82 | G300E | 3801403.12 | 29.83 | G300E | 730797.87 | 5.73
170 | Story11 | B22 | 50 MPa RC Beam (35 cm x 25 cm) | Beam | 50MPa | Concrete Rectangular | 250 | 350 | 875 | 7200 | 0.63 | 1541.28 | G300E | 4349700 | 34.13 | G300E | 1881853.5 | 14.77
171 | Story11 | B23 | 50 MPa RC Beam (35 cm x 25 cm) | Beam | 50MPa | Concrete Rectangular | 250 | 350 | 875 | 7025 | 0.61 | 1503.82 | G300E | 3296481.25 | 25.87 | G300E | 1222547.87 | 9.59
172 | Story11 | B24 | 50 MPa RC Beam (35 cm x 25 cm) | Beam | 50MPa | Concrete Rectangular | 250 | 350 | 875 | 7200 | 0.63 | 1541.28 | G300E | 4343400 | 34.08 | G300E | 2271853.5 | 17.83
173 | Story11 | B25 | 50 MPa RC Beam (35 cm x 25 cm) | Beam | 50MPa | Concrete Rectangular | 250 | 350 | 875 | 7025 | 0.61 | 1503.82 | G300E | 4036740.62 | 31.67 | G300E | 239047.87 | 1.88
174 | Story11 | B26 | 50 MPa RC Beam (35 cm x 25 cm) | Beam | 50MPa | Concrete Rectangular | 250 | 350 | 875 | 7025 | 0.61 | 1503.82 | G300E | 4031179.17 | 31.63 | G300E | 1714297.87 | 13.45
175 | Story11 | B27 | 50 MPa RC Beam (35 cm x 25 cm) | Beam | 50MPa | Concrete Rectangular | 250 | 350 | 875 | 7025 | 0.61 | 1503.82 | G300E | 4168166.67 | 32.7 | G300E | 1222547.87 | 9.59
176 | Story11 | B28 | 50 MPa RC Beam (35 cm x 25 cm) | Beam | 50MPa | Concrete Rectangular | 250 | 350 | 875 | 7025 | 0.61 | 1503.82 | G300E | 4237538.54 | 33.25 | G300E | 730797.87 | 5.73
177 | Story11 | B29 | 50 MPa RC Beam (35 cm x 25 cm) | Beam | 50MPa | Concrete Rectangular | 250 | 350 | 875 | 7025 | 0.61 | 1503.82 | G300E | 4523514.58 | 35.49 | G300E | 746765.4 | 5.86
178 | Story11 | B3 | 50 MPa RC Beam (35 cm x 25 cm) | Beam | 50MPa | Concrete Rectangular | 250 | 350 | 875 | 7025 | 0.61 | 1503.82 | G300E | 4291396.88 | 33.67 | G300E | 730797.87 | 5.73
179 | Story11 | B30 | 50 MPa RC Beam (35 cm x 25 cm) | Beam | 50MPa | Concrete Rectangular | 250 | 350 | 875 | 7025 | 0.61 | 1503.82 | G300E | 3346241.67 | 26.26 | G300E | 1494230.67 | 11.72
180 | Story11 | B31 | 50 MPa RC Beam (35 cm x 25 cm) | Beam | 50MPa | Concrete Rectangular | 250 | 350 | 875 | 7025 | 0.61 | 1503.82 | G300E | 2625593.75 | 20.6 | G300E | 3622558.33 | 28.42
181 | Story11 | B32 | 50 MPa RC Beam (35 cm x 25 cm) | Beam | 50MPa | Concrete Rectangular | 250 | 350 | 875 | 7025 | 0.61 | 1503.82 | G300E | 3870775 | 30.37 | G300E | 1714297.87 | 13.45
182 | Story11 | B33 | 50 MPa RC Beam (35 cm x 25 cm) | Beam | 50MPa | Concrete Rectangular | 250 | 350 | 875 | 7025 | 0.61 | 1503.82 | G300E | 3809306.25 | 29.89 | G300E | 1222547.87 | 9.59
183 | Story11 | B34 | 50 MPa RC Beam (35 cm x 25 cm) | Beam | 50MPa | Concrete Rectangular | 250 | 350 | 875 | 7025 | 0.61 | 1503.82 | G300E | 4166995.83 | 32.7 | G300E | 239047.87 | 1.88
184 | Story11 | B35 | 50 MPa RC Beam (35 cm x 25 cm) | Beam | 50MPa | Concrete Rectangular | 250 | 350 | 875 | 7025 | 0.61 | 1503.82 | G300E | 3525379.17 | 27.66 | G300E | 2206047.87 | 17.31
185 | Story11 | B36 | 50 MPa RC Beam (35 cm x 25 cm) | Beam | 50MPa | Concrete Rectangular | 250 | 350 | 875 | 7200 | 0.63 | 1541.28 | G300E | 4143900 | 32.51 | G300E | 2262253.5 | 17.75
186 | Story11 | B4 | 50 MPa RC Beam (35 cm x 25 cm) | Beam | 50MPa | Concrete Rectangular | 250 | 350 | 875 | 7025 | 0.61 | 1503.82 | G300E | 3214230.21 | 25.22 | G300E | 1500084.84 | 11.77
187 | Story11 | B40 | 50 MPa RC Beam (35 cm x 25 cm) | Beam | 50MPa | Concrete Rectangular | 250 | 350 | 875 | 7025 | 0.61 | 1503.82 | G300E | 4124553.12 | 32.36 | G300E | 2710726.51 | 21.27
188 | Story11 | B41 | 50 MPa RC Beam (35 cm x 25 cm) | Beam | 50MPa | Concrete Rectangular | 250 | 350 | 875 | 7025 | 0.61 | 1503.82 | G300E | 3524208.33 | 27.65 | G300E | 2206047.87 | 17.31
189 | Story11 | B42 | 50 MPa RC Beam (35 cm x 25 cm) | Beam | 50MPa | Concrete Rectangular | 250 | 350 | 875 | 7025 | 0.61 | 1503.82 | G300E | 4167288.54 | 32.7 | G300E | 239047.87 | 1.88
190 | Story11 | B43 | 50 MPa RC Beam (35 cm x 25 cm) | Beam | 50MPa | Concrete Rectangular | 250 | 350 | 875 | 7025 | 0.61 | 1503.82 | G300E | 3808720.83 | 29.88 | G300E | 1222547.87 | 9.59
191 | Story11 | B44 | 50 MPa RC Beam (35 cm x 25 cm) | Beam | 50MPa | Concrete Rectangular | 250 | 350 | 875 | 7025 | 0.61 | 1503.82 | G300E | 3871067.71 | 30.37 | G300E | 1714297.87 | 13.45
192 | Story11 | B45 | 50 MPa RC Beam (35 cm x 25 cm) | Beam | 50MPa | Concrete Rectangular | 250 | 350 | 875 | 7025 | 0.61 | 1503.82 | G300E | 2625593.75 | 20.6 | G300E | 3622558.33 | 28.42
193 | Story11 | B46 | 50 MPa RC Beam (35 cm x 25 cm) | Beam | 50MPa | Concrete Rectangular | 250 | 350 | 875 | 7025 | 0.61 | 1503.82 | G300E | 3346241.67 | 26.26 | G300E | 1494230.67 | 11.72
194 | Story11 | B47 | 50 MPa RC Beam (35 cm x 25 cm) | Beam | 50MPa | Concrete Rectangular | 250 | 350 | 875 | 7025 | 0.61 | 1503.82 | G300E | 3871067.71 | 30.37 | G300E | 1714297.87 | 13.45
195 | Story11 | B48 | 50 MPa RC Beam (35 cm x 25 cm) | Beam | 50MPa | Concrete Rectangular | 250 | 350 | 875 | 7025 | 0.61 | 1503.82 | G300E | 4237538.54 | 33.25 | G300E | 730797.87 | 5.73
196 | Story11 | B49 | 50 MPa RC Beam (35 cm x 25 cm) | Beam | 50MPa | Concrete Rectangular | 250 | 350 | 875 | 7025 | 0.61 | 1503.82 | G300E | 4167288.54 | 32.7 | G300E | 239047.87 | 1.88
197 | Story11 | B5 | 50 MPa RC Beam (35 cm x 25 cm) | Beam | 50MPa | Concrete Rectangular | 250 | 350 | 875 | 7025 | 0.61 | 1503.82 | G300E | 4538735.42 | 35.61 | G300E | 256061.4 | 2.01
198 | Story11 | B50 | 50 MPa RC Beam (35 cm x 25 cm) | Beam | 50MPa | Concrete Rectangular | 250 | 350 | 875 | 7025 | 0.61 | 1503.82 | G300E | 4031471.88 | 31.63 | G300E | 1714297.87 | 13.45
199 | Story11 | B51 | 50 MPa RC Beam (35 cm x 25 cm) | Beam | 50MPa | Concrete Rectangular | 250 | 350 | 875 | 7200 | 0.63 | 1541.28 | G300E | 4227300 | 33.17 | G300E | 2778253.5 | 21.8
200 | Story11 | B52 | 50 MPa RC Beam (35 cm x 25 cm) | Beam | 50MPa | Concrete Rectangular | 250 | 350 | 875 | 7025 | 0.61 | 1503.82 | G300E | 4236367.71 | 33.24 | G300E | 2216634.84 | 17.39
201 | Story11 | B54 | 50 MPa RC Beam (35 cm x 25 cm) | Beam | 50MPa | Concrete Rectangular | 250 | 350 | 875 | 7025 | 0.61 | 1503.82 | G300E | 4237831.25 | 33.25 | G300E | 2216634.84 | 17.39
202 | Story11 | B55 | 50 MPa RC Beam (35 cm x 25 cm) | Beam | 50MPa | Concrete Rectangular | 250 | 350 | 875 | 7025 | 0.61 | 1503.82 | G300E | 4124553.12 | 32.36 | G300E | 2710726.51 | 21.27
203 | Story11 | B56 | 50 MPa RC Beam (35 cm x 25 cm) | Beam | 50MPa | Concrete Rectangular | 250 | 350 | 875 | 7025 | 0.61 | 1503.82 | G300E | 4031179.17 | 31.63 | G300E | 1714297.87 | 13.45
204 | Story11 | B57 | 50 MPa RC Beam (35 cm x 25 cm) | Beam | 50MPa | Concrete Rectangular | 250 | 350 | 875 | 7025 | 0.61 | 1503.82 | G300E | 4167288.54 | 32.7 | G300E | 239047.87 | 1.88
205 | Story11 | B58 | 50 MPa RC Beam (35 cm x 25 cm) | Beam | 50MPa | Concrete Rectangular | 250 | 350 | 875 | 7025 | 0.61 | 1503.82 | G300E | 4237538.54 | 33.25 | G300E | 730797.87 | 5.73
206 | Story11 | B59 | 50 MPa RC Beam (35 cm x 25 cm) | Beam | 50MPa | Concrete Rectangular | 250 | 350 | 875 | 7025 | 0.61 | 1503.82 | G300E | 3870775 | 30.37 | G300E | 1714297.87 | 13.45
207 | Story11 | B6 | 50 MPa RC Beam (35 cm x 25 cm) | Beam | 50MPa | Concrete Rectangular | 250 | 350 | 875 | 7025 | 0.61 | 1503.82 | G300E | 3315800 | 26.02 | G300E | 1528184.84 | 11.99
208 | Story11 | B60 | 50 MPa RC Beam (35 cm x 25 cm) | Beam | 50MPa | Concrete Rectangular | 250 | 350 | 875 | 7025 | 0.61 | 1503.82 | G300E | 3346241.67 | 26.26 | G300E | 1494230.67 | 11.72
209 | Story11 | B61 | 50 MPa RC Beam (35 cm x 25 cm) | Beam | 50MPa | Concrete Rectangular | 250 | 350 | 875 | 7025 | 0.61 | 1503.82 | G300E | 3648316.67 | 28.63 | G300E | 3463011.66 | 27.17
210 | Story11 | B62 | 50 MPa RC Beam (35 cm x 25 cm) | Beam | 50MPa | Concrete Rectangular | 250 | 350 | 875 | 7025 | 0.61 | 1503.82 | G300E | 4523514.58 | 35.49 | G300E | 746764.38 | 5.86
211 | Story11 | B63 | 50 MPa RC Beam (35 cm x 25 cm) | Beam | 50MPa | Concrete Rectangular | 250 | 350 | 875 | 7025 | 0.61 | 1503.82 | G300E | 4421652.08 | 34.69 | G300E | 246396.46 | 1.93
212 | Story11 | B64 | 50 MPa RC Beam (35 cm x 25 cm) | Beam | 50MPa | Concrete Rectangular | 250 | 350 | 875 | 7025 | 0.61 | 1503.82 | G300E | 4168166.67 | 32.7 | G300E | 1222547.87 | 9.59
213 | Story11 | B65 | 50 MPa RC Beam (35 cm x 25 cm) | Beam | 50MPa | Concrete Rectangular | 250 | 350 | 875 | 7025 | 0.61 | 1503.82 | G300E | 4600496.88 | 36.1 | G300E | 256263.22 | 2.01
214 | Story11 | B66 | 50 MPa RC Beam (35 cm x 25 cm) | Beam | 50MPa | Concrete Rectangular | 250 | 350 | 875 | 7025 | 0.61 | 1503.82 | G300E | 4036740.62 | 31.67 | G300E | 239047.87 | 1.88
215 | Story11 | B67 | 50 MPa RC Beam (35 cm x 25 cm) | Beam | 50MPa | Concrete Rectangular | 250 | 350 | 875 | 7025 | 0.61 | 1503.82 | G300E | 4170508.33 | 32.72 | G300E | 730797.87 | 5.73
216 | Story11 | B68 | 50 MPa RC Beam (35 cm x 25 cm) | Beam | 50MPa | Concrete Rectangular | 250 | 350 | 875 | 7025 | 0.61 | 1503.82 | G300E | 3297066.67 | 25.87 | G300E | 1222547.87 | 9.59
217 | Story11 | B69 | 50 MPa RC Beam (35 cm x 25 cm) | Beam | 50MPa | Concrete Rectangular | 250 | 350 | 875 | 7025 | 0.61 | 1503.82 | G300E | 4170801.04 | 32.73 | G300E | 730797.87 | 5.73
218 | Story11 | B7 | 50 MPa RC Beam (35 cm x 25 cm) | Beam | 50MPa | Concrete Rectangular | 250 | 350 | 875 | 7025 | 0.61 | 1503.82 | G300E | 4171386.46 | 32.73 | G300E | 730797.87 | 5.73
219 | Story11 | B70 | 50 MPa RC Beam (35 cm x 25 cm) | Beam | 50MPa | Concrete Rectangular | 250 | 350 | 875 | 7025 | 0.61 | 1503.82 | G300E | 4036155.21 | 31.67 | G300E | 239047.87 | 1.88
220 | Story11 | B71 | 50 MPa RC Beam (35 cm x 25 cm) | Beam | 50MPa | Concrete Rectangular | 250 | 350 | 875 | 7025 | 0.61 | 1503.82 | G300E | 4600496.88 | 36.1 | G300E | 256277.56 | 2.01
221 | Story11 | B72 | 50 MPa RC Beam (35 cm x 25 cm) | Beam | 50MPa | Concrete Rectangular | 250 | 350 | 875 | 7025 | 0.61 | 1503.82 | G300E | 4168166.67 | 32.7 | G300E | 1222547.87 | 9.59
222 | Story11 | B73 | 50 MPa RC Beam (35 cm x 25 cm) | Beam | 50MPa | Concrete Rectangular | 250 | 350 | 875 | 7025 | 0.61 | 1503.82 | G300E | 4421652.08 | 34.69 | G300E | 246399.53 | 1.93
223 | Story11 | B74 | 50 MPa RC Beam (35 cm x 25 cm) | Beam | 50MPa | Concrete Rectangular | 250 | 350 | 875 | 7025 | 0.61 | 1503.82 | G300E | 4523807.29 | 35.5 | G300E | 746773.6 | 5.86
224 | Story11 | B75 | 50 MPa RC Beam (35 cm x 25 cm) | Beam | 50MPa | Concrete Rectangular | 250 | 350 | 875 | 7025 | 0.61 | 1503.82 | G300E | 3648316.67 | 28.63 | G300E | 3463011.66 | 27.17
225 | Story11 | B76 | 50 MPa RC Beam (35 cm x 25 cm) | Beam | 50MPa | Concrete Rectangular | 250 | 350 | 875 | 7025 | 0.61 | 1503.82 | G300E | 3674660.42 | 28.83 | G300E | 3383955.67 | 26.55
226 | Story11 | B77 | 50 MPa RC Beam (35 cm x 25 cm) | Beam | 50MPa | Concrete Rectangular | 250 | 350 | 875 | 7025 | 0.61 | 1503.82 | G300E | 3258136.46 | 25.56 | G300E | 1539893.17 | 12.08
227 | Story11 | B78 | 50 MPa RC Beam (35 cm x 25 cm) | Beam | 50MPa | Concrete Rectangular | 250 | 350 | 875 | 7025 | 0.61 | 1503.82 | G300E | 3316092.71 | 26.02 | G300E | 1530526.51 | 12.01
228 | Story11 | B79 | 50 MPa RC Beam (35 cm x 25 cm) | Beam | 50MPa | Concrete Rectangular | 250 | 350 | 875 | 7025 | 0.61 | 1503.82 | G300E | 2450554.17 | 19.23 | G300E | 3596800 | 28.22
229 | Story11 | B8 | 50 MPa RC Beam (35 cm x 25 cm) | Beam | 50MPa | Concrete Rectangular | 250 | 350 | 875 | 7025 | 0.61 | 1503.82 | G300E | 2625593.75 | 20.6 | G300E | 3595629.17 | 28.21
230 | Story11 | B80 | 50 MPa RC Beam (35 cm x 25 cm) | Beam | 50MPa | Concrete Rectangular | 250 | 350 | 875 | 7025 | 0.61 | 1503.82 | G300E | 3316092.71 | 26.02 | G300E | 1530526.51 | 12.01
231 | Story11 | B81 | 50 MPa RC Beam (35 cm x 25 cm) | Beam | 50MPa | Concrete Rectangular | 250 | 350 | 875 | 7025 | 0.61 | 1503.82 | G300E | 3257843.75 | 25.56 | G300E | 1539893.17 | 12.08
232 | Story11 | B82 | 50 MPa RC Beam (35 cm x 25 cm) | Beam | 50MPa | Concrete Rectangular | 250 | 350 | 875 | 7025 | 0.61 | 1503.82 | G300E | 3674660.42 | 28.83 | G300E | 3383955.67 | 26.55
233 | Story11 | B9 | 50 MPa RC Beam (35 cm x 25 cm) | Beam | 50MPa | Concrete Rectangular | 250 | 350 | 875 | 7025 | 0.61 | 1503.82 | G300E | 4170508.33 | 32.72 | G300E | 730797.87 | 5.73
234 | Story12 | B1 | 50 MPa RC Beam (35 cm x 25 cm) | Beam | 50MPa | Concrete Rectangular | 250 | 350 | 875 | 7025 | 0.61 | 1503.82 | G300E | 2461677.08 | 19.32 | G300E | 3308263.78 | 25.96
235 | Story12 | B10 | 50 MPa RC Beam (35 cm x 25 cm) | Beam | 50MPa | Concrete Rectangular | 250 | 350 | 875 | 7025 | 0.61 | 1503.82 | G300E | 2687484 | 21.09 | G300E | 3411553.7 | 26.77
236 | Story12 | B11 | 50 MPa RC Beam (35 cm x 25 cm) | Beam | 50MPa | Concrete Rectangular | 250 | 350 | 875 | 7025 | 0.61 | 1503.82 | G300E | 4264760.42 | 33.46 | G300E | 733214.62 | 5.75
237 | Story12 | B12 | 50 MPa RC Beam (35 cm x 25 cm) | Beam | 50MPa | Concrete Rectangular | 250 | 350 | 875 | 7025 | 0.61 | 1503.82 | G300E | 3402734.38 | 26.7 | G300E | 2495293.17 | 19.58
238 | Story12 | B13 | 50 MPa RC Beam (35 cm x 25 cm) | Beam | 50MPa | Concrete Rectangular | 250 | 350 | 875 | 7025 | 0.61 | 1503.82 | G300E | 3792329.17 | 29.76 | G300E | 1714297.87 | 13.45
239 | Story12 | B14 | 50 MPa RC Beam (35 cm x 25 cm) | Beam | 50MPa | Concrete Rectangular | 250 | 350 | 875 | 7025 | 0.61 | 1503.82 | G300E | 2721766 | 21.36 | G300E | 2644657.21 | 20.75
240 | Story12 | B15 | 50 MPa RC Beam (35 cm x 25 cm) | Beam | 50MPa | Concrete Rectangular | 250 | 350 | 875 | 7025 | 0.61 | 1503.82 | G300E | 2461677.08 | 19.32 | G300E | 3308263.78 | 25.96
241 | Story12 | B16 | 50 MPa RC Beam (35 cm x 25 cm) | Beam | 50MPa | Concrete Rectangular | 250 | 350 | 875 | 7025 | 0.61 | 1503.82 | G300E | 3260185.42 | 25.58 | G300E | 2137578.85 | 16.77
242 | Story12 | B17 | 50 MPa RC Beam (35 cm x 25 cm) | Beam | 50MPa | Concrete Rectangular | 250 | 350 | 875 | 7025 | 0.61 | 1503.82 | G300E | 3734080.21 | 29.3 | G300E | 1222547.87 | 9.59
243 | Story12 | B18 | 50 MPa RC Beam (35 cm x 25 cm) | Beam | 50MPa | Concrete Rectangular | 250 | 350 | 875 | 7025 | 0.61 | 1503.82 | G300E | 4108161.46 | 32.23 | G300E | 730797.87 | 5.73
244 | Story12 | B19 | 50 MPa RC Beam (35 cm x 25 cm) | Beam | 50MPa | Concrete Rectangular | 250 | 350 | 875 | 7025 | 0.61 | 1503.82 | G300E | 3974979.17 | 31.19 | G300E | 730797.87 | 5.73
245 | Story12 | B2 | 50 MPa RC Beam (35 cm x 25 cm) | Beam | 50MPa | Concrete Rectangular | 250 | 350 | 875 | 7025 | 0.61 | 1503.82 | G300E | 2805785 | 22.02 | G300E | 2608103.47 | 20.46
246 | Story12 | B20 | 50 MPa RC Beam (35 cm x 25 cm) | Beam | 50MPa | Concrete Rectangular | 250 | 350 | 875 | 7025 | 0.61 | 1503.82 | G300E | 4001322.92 | 31.4 | G300E | 1714297.87 | 13.45
247 | Story12 | B21 | 50 MPa RC Beam (35 cm x 25 cm) | Beam | 50MPa | Concrete Rectangular | 250 | 350 | 875 | 7025 | 0.61 | 1503.82 | G300E | 3584213.54 | 28.12 | G300E | 730797.87 | 5.73
248 | Story12 | B22 | 50 MPa RC Beam (35 cm x 25 cm) | Beam | 50MPa | Concrete Rectangular | 250 | 350 | 875 | 7200 | 0.63 | 1541.28 | G300E | 4405200 | 34.56 | G300E | 2680478.85 | 21.03
249 | Story12 | B23 | 50 MPa RC Beam (35 cm x 25 cm) | Beam | 50MPa | Concrete Rectangular | 250 | 350 | 875 | 7025 | 0.61 | 1503.82 | G300E | 3437566.67 | 26.97 | G300E | 2206047.87 | 17.31
250 | Story12 | B24 | 50 MPa RC Beam (35 cm x 25 cm) | Beam | 50MPa | Concrete Rectangular | 250 | 350 | 875 | 7200 | 0.63 | 1541.28 | G300E | 4482600 | 35.17 | G300E | 2943278.85 | 23.09
251 | Story12 | B25 | 50 MPa RC Beam (35 cm x 25 cm) | Beam | 50MPa | Concrete Rectangular | 250 | 350 | 875 | 7025 | 0.61 | 1503.82 | G300E | 3727347.92 | 29.25 | G300E | 730797.87 | 5.73
252 | Story12 | B26 | 50 MPa RC Beam (35 cm x 25 cm) | Beam | 50MPa | Concrete Rectangular | 250 | 350 | 875 | 7025 | 0.61 | 1503.82 | G300E | 3985516.67 | 31.27 | G300E | 1714297.87 | 13.45
253 | Story12 | B27 | 50 MPa RC Beam (35 cm x 25 cm) | Beam | 50MPa | Concrete Rectangular | 250 | 350 | 875 | 7025 | 0.61 | 1503.82 | G300E | 4044643.75 | 31.74 | G300E | 730797.87 | 5.73
254 | Story12 | B28 | 50 MPa RC Beam (35 cm x 25 cm) | Beam | 50MPa | Concrete Rectangular | 250 | 350 | 875 | 7025 | 0.61 | 1503.82 | G300E | 4108454.17 | 32.24 | G300E | 1222547.87 | 9.59
255 | Story12 | B29 | 50 MPa RC Beam (35 cm x 25 cm) | Beam | 50MPa | Concrete Rectangular | 250 | 350 | 875 | 7025 | 0.61 | 1503.82 | G300E | 3733494.79 | 29.29 | G300E | 1222547.87 | 9.59
256 | Story12 | B3 | 50 MPa RC Beam (35 cm x 25 cm) | Beam | 50MPa | Concrete Rectangular | 250 | 350 | 875 | 7025 | 0.61 | 1503.82 | G300E | 3724128.12 | 29.22 | G300E | 1714297.87 | 13.45
257 | Story12 | B30 | 50 MPa RC Beam (35 cm x 25 cm) | Beam | 50MPa | Concrete Rectangular | 250 | 350 | 875 | 7025 | 0.61 | 1503.82 | G300E | 3260185.42 | 25.58 | G300E | 2139920.52 | 16.79
258 | Story12 | B31 | 50 MPa RC Beam (35 cm x 25 cm) | Beam | 50MPa | Concrete Rectangular | 250 | 350 | 875 | 7025 | 0.61 | 1503.82 | G300E | 2999675 | 23.54 | G300E | 2886351.51 | 22.65
259 | Story12 | B32 | 50 MPa RC Beam (35 cm x 25 cm) | Beam | 50MPa | Concrete Rectangular | 250 | 350 | 875 | 7025 | 0.61 | 1503.82 | G300E | 5038388.54 | 39.53 | G300E | 342535.63 | 2.69
260 | Story12 | B33 | 50 MPa RC Beam (35 cm x 25 cm) | Beam | 50MPa | Concrete Rectangular | 250 | 350 | 875 | 7025 | 0.61 | 1503.82 | G300E | 3905314.58 | 30.64 | G300E | 1222547.87 | 9.59
261 | Story12 | B34 | 50 MPa RC Beam (35 cm x 25 cm) | Beam | 50MPa | Concrete Rectangular | 250 | 350 | 875 | 7025 | 0.61 | 1503.82 | G300E | 4219097.92 | 33.1 | G300E | 239047.87 | 1.88
262 | Story12 | B35 | 50 MPa RC Beam (35 cm x 25 cm) | Beam | 50MPa | Concrete Rectangular | 250 | 350 | 875 | 7025 | 0.61 | 1503.82 | G300E | 3498450 | 27.45 | G300E | 2206047.87 | 17.31
263 | Story12 | B36 | 50 MPa RC Beam (35 cm x 25 cm) | Beam | 50MPa | Concrete Rectangular | 250 | 350 | 875 | 7200 | 0.63 | 1541.28 | G300E | 4268100 | 33.49 | G300E | 2403853.5 | 18.86
264 | Story12 | B4 | 50 MPa RC Beam (35 cm x 25 cm) | Beam | 50MPa | Concrete Rectangular | 250 | 350 | 875 | 7025 | 0.61 | 1503.82 | G300E | 3349461.46 | 26.28 | G300E | 2473047.34 | 19.4
265 | Story12 | B40 | 50 MPa RC Beam (35 cm x 25 cm) | Beam | 50MPa | Concrete Rectangular | 250 | 350 | 875 | 7025 | 0.61 | 1503.82 | G300E | 4244563.54 | 33.3 | G300E | 2848884.84 | 22.35
266 | Story12 | B41 | 50 MPa RC Beam (35 cm x 25 cm) | Beam | 50MPa | Concrete Rectangular | 250 | 350 | 875 | 7025 | 0.61 | 1503.82 | G300E | 3497279.17 | 27.44 | G300E | 2206047.87 | 17.31
267 | Story12 | B42 | 50 MPa RC Beam (35 cm x 25 cm) | Beam | 50MPa | Concrete Rectangular | 250 | 350 | 875 | 7025 | 0.61 | 1503.82 | G300E | 4219097.92 | 33.1 | G300E | 239047.87 | 1.88
268 | Story12 | B43 | 50 MPa RC Beam (35 cm x 25 cm) | Beam | 50MPa | Concrete Rectangular | 250 | 350 | 875 | 7025 | 0.61 | 1503.82 | G300E | 3905314.58 | 30.64 | G300E | 1222547.87 | 9.59
269 | Story12 | B44 | 50 MPa RC Beam (35 cm x 25 cm) | Beam | 50MPa | Concrete Rectangular | 250 | 350 | 875 | 7025 | 0.61 | 1503.82 | G300E | 3685197.92 | 28.92 | G300E | 402362.14 | 3.16
270 | Story12 | B45 | 50 MPa RC Beam (35 cm x 25 cm) | Beam | 50MPa | Concrete Rectangular | 250 | 350 | 875 | 7025 | 0.61 | 1503.82 | G300E | 2999089.58 | 23.53 | G300E | 2886351.51 | 22.65
271 | Story12 | B46 | 50 MPa RC Beam (35 cm x 25 cm) | Beam | 50MPa | Concrete Rectangular | 250 | 350 | 875 | 7025 | 0.61 | 1503.82 | G300E | 3260185.42 | 25.58 | G300E | 2139920.52 | 16.79
272 | Story12 | B47 | 50 MPa RC Beam (35 cm x 25 cm) | Beam | 50MPa | Concrete Rectangular | 250 | 350 | 875 | 7025 | 0.61 | 1503.82 | G300E | 5039266.67 | 39.54 | G300E | 342608.37 | 2.69
273 | Story12 | B48 | 50 MPa RC Beam (35 cm x 25 cm) | Beam | 50MPa | Concrete Rectangular | 250 | 350 | 875 | 7025 | 0.61 | 1503.82 | G300E | 4108454.17 | 32.24 | G300E | 1222547.87 | 9.59
274 | Story12 | B49 | 50 MPa RC Beam (35 cm x 25 cm) | Beam | 50MPa | Concrete Rectangular | 250 | 350 | 875 | 7025 | 0.61 | 1503.82 | G300E | 4219390.62 | 33.11 | G300E | 239047.87 | 1.88
275 | Story12 | B5 | 50 MPa RC Beam (35 cm x 25 cm) | Beam | 50MPa | Concrete Rectangular | 250 | 350 | 875 | 7025 | 0.61 | 1503.82 | G300E | 4208853.12 | 33.02 | G300E | 733061.97 | 5.75
276 | Story12 | B50 | 50 MPa RC Beam (35 cm x 25 cm) | Beam | 50MPa | Concrete Rectangular | 250 | 350 | 875 | 7025 | 0.61 | 1503.82 | G300E | 3985809.38 | 31.27 | G300E | 1714297.87 | 13.45
277 | Story12 | B51 | 50 MPa RC Beam (35 cm x 25 cm) | Beam | 50MPa | Concrete Rectangular | 250 | 350 | 875 | 7200 | 0.63 | 1541.28 | G300E | 4349400 | 34.13 | G300E | 2919853.5 | 22.91
278 | Story12 | B52 | 50 MPa RC Beam (35 cm x 25 cm) | Beam | 50MPa | Concrete Rectangular | 250 | 350 | 875 | 7025 | 0.61 | 1503.82 | G300E | 4373647.92 | 34.32 | G300E | 2871740.82 | 22.53
279 | Story12 | B54 | 50 MPa RC Beam (35 cm x 25 cm) | Beam | 50MPa | Concrete Rectangular | 250 | 350 | 875 | 7025 | 0.61 | 1503.82 | G300E | 4374233.33 | 34.32 | G300E | 2871740.82 | 22.53
280 | Story12 | B55 | 50 MPa RC Beam (35 cm x 25 cm) | Beam | 50MPa | Concrete Rectangular | 250 | 350 | 875 | 7025 | 0.61 | 1503.82 | G300E | 4244563.54 | 33.3 | G300E | 2848884.84 | 22.35
281 | Story12 | B56 | 50 MPa RC Beam (35 cm x 25 cm) | Beam | 50MPa | Concrete Rectangular | 250 | 350 | 875 | 7025 | 0.61 | 1503.82 | G300E | 3985516.67 | 31.27 | G300E | 1714297.87 | 13.45
282 | Story12 | B57 | 50 MPa RC Beam (35 cm x 25 cm) | Beam | 50MPa | Concrete Rectangular | 250 | 350 | 875 | 7025 | 0.61 | 1503.82 | G300E | 4219097.92 | 33.1 | G300E | 239047.87 | 1.88
283 | Story12 | B58 | 50 MPa RC Beam (35 cm x 25 cm) | Beam | 50MPa | Concrete Rectangular | 250 | 350 | 875 | 7025 | 0.61 | 1503.82 | G300E | 4108746.88 | 32.24 | G300E | 1222547.87 | 9.59
284 | Story12 | B59 | 50 MPa RC Beam (35 cm x 25 cm) | Beam | 50MPa | Concrete Rectangular | 250 | 350 | 875 | 7025 | 0.61 | 1503.82 | G300E | 3684905.21 | 28.91 | G300E | 402330.38 | 3.16
285 | Story12 | B6 | 50 MPa RC Beam (35 cm x 25 cm) | Beam | 50MPa | Concrete Rectangular | 250 | 350 | 875 | 7025 | 0.61 | 1503.82 | G300E | 2809719 | 22.05 | G300E | 3409867.7 | 26.76
286 | Story12 | B60 | 50 MPa RC Beam (35 cm x 25 cm) | Beam | 50MPa | Concrete Rectangular | 250 | 350 | 875 | 7025 | 0.61 | 1503.82 | G300E | 3260185.42 | 25.58 | G300E | 2138749.69 | 16.78
287 | Story12 | B61 | 50 MPa RC Beam (35 cm x 25 cm) | Beam | 50MPa | Concrete Rectangular | 250 | 350 | 875 | 7025 | 0.61 | 1503.82 | G300E | 2461677.08 | 19.32 | G300E | 3308263.78 | 25.96
288 | Story12 | B62 | 50 MPa RC Beam (35 cm x 25 cm) | Beam | 50MPa | Concrete Rectangular | 250 | 350 | 875 | 7025 | 0.61 | 1503.82 | G300E | 3733494.79 | 29.29 | G300E | 1222547.87 | 9.59
289 | Story12 | B63 | 50 MPa RC Beam (35 cm x 25 cm) | Beam | 50MPa | Concrete Rectangular | 250 | 350 | 875 | 7025 | 0.61 | 1503.82 | G300E | 3792621.88 | 29.76 | G300E | 1714297.87 | 13.45
290 | Story12 | B64 | 50 MPa RC Beam (35 cm x 25 cm) | Beam | 50MPa | Concrete Rectangular | 250 | 350 | 875 | 7025 | 0.61 | 1503.82 | G300E | 4044643.75 | 31.74 | G300E | 730797.87 | 5.73
291 | Story12 | B65 | 50 MPa RC Beam (35 cm x 25 cm) | Beam | 50MPa | Concrete Rectangular | 250 | 350 | 875 | 7025 | 0.61 | 1503.82 | G300E | 4264467.71 | 33.46 | G300E | 733213.59 | 5.75
292 | Story12 | B66 | 50 MPa RC Beam (35 cm x 25 cm) | Beam | 50MPa | Concrete Rectangular | 250 | 350 | 875 | 7025 | 0.61 | 1503.82 | G300E | 3727347.92 | 29.25 | G300E | 730797.87 | 5.73
293 | Story12 | B67 | 50 MPa RC Beam (35 cm x 25 cm) | Beam | 50MPa | Concrete Rectangular | 250 | 350 | 875 | 7025 | 0.61 | 1503.82 | G300E | 4107868.75 | 32.23 | G300E | 2295690.82 | 18.01
294 | Story12 | B68 | 50 MPa RC Beam (35 cm x 25 cm) | Beam | 50MPa | Concrete Rectangular | 250 | 350 | 875 | 7025 | 0.61 | 1503.82 | G300E | 3437273.96 | 26.97 | G300E | 2206047.87 | 17.31
295 | Story12 | B69 | 50 MPa RC Beam (35 cm x 25 cm) | Beam | 50MPa | Concrete Rectangular | 250 | 350 | 875 | 7025 | 0.61 | 1503.82 | G300E | 4108161.46 | 32.23 | G300E | 2295690.82 | 18.01
296 | Story12 | B7 | 50 MPa RC Beam (35 cm x 25 cm) | Beam | 50MPa | Concrete Rectangular | 250 | 350 | 875 | 7025 | 0.61 | 1503.82 | G300E | 4108454.17 | 32.24 | G300E | 2295690.82 | 18.01
297 | Story12 | B70 | 50 MPa RC Beam (35 cm x 25 cm) | Beam | 50MPa | Concrete Rectangular | 250 | 350 | 875 | 7025 | 0.61 | 1503.82 | G300E | 3727347.92 | 29.25 | G300E | 730797.87 | 5.73
298 | Story12 | B71 | 50 MPa RC Beam (35 cm x 25 cm) | Beam | 50MPa | Concrete Rectangular | 250 | 350 | 875 | 7025 | 0.61 | 1503.82 | G300E | 4264760.42 | 33.46 | G300E | 733219.74 | 5.75
299 | Story12 | B72 | 50 MPa RC Beam (35 cm x 25 cm) | Beam | 50MPa | Concrete Rectangular | 250 | 350 | 875 | 7025 | 0.61 | 1503.82 | G300E | 4044643.75 | 31.74 | G300E | 730797.87 | 5.73
300 | Story12 | B73 | 50 MPa RC Beam (35 cm x 25 cm) | Beam | 50MPa | Concrete Rectangular | 250 | 350 | 875 | 7025 | 0.61 | 1503.82 | G300E | 3792329.17 | 29.76 | G300E | 1714297.87 | 13.45
301 | Story12 | B74 | 50 MPa RC Beam (35 cm x 25 cm) | Beam | 50MPa | Concrete Rectangular | 250 | 350 | 875 | 7025 | 0.61 | 1503.82 | G300E | 3733787.5 | 29.3 | G300E | 1222547.87 | 9.59
302 | Story12 | B75 | 50 MPa RC Beam (35 cm x 25 cm) | Beam | 50MPa | Concrete Rectangular | 250 | 350 | 875 | 7025 | 0.61 | 1503.82 | G300E | 2461677.08 | 19.32 | G300E | 3308263.78 | 25.96
303 | Story12 | B76 | 50 MPa RC Beam (35 cm x 25 cm) | Beam | 50MPa | Concrete Rectangular | 250 | 350 | 875 | 7025 | 0.61 | 1503.82 | G300E | 2805785 | 22.02 | G300E | 2615971.47 | 20.53
304 | Story12 | B77 | 50 MPa RC Beam (35 cm x 25 cm) | Beam | 50MPa | Concrete Rectangular | 250 | 350 | 875 | 7025 | 0.61 | 1503.82 | G300E | 3402441.67 | 26.7 | G300E | 2495293.17 | 19.58
305 | Story12 | B78 | 50 MPa RC Beam (35 cm x 25 cm) | Beam | 50MPa | Concrete Rectangular | 250 | 350 | 875 | 7025 | 0.61 | 1503.82 | G300E | 2810000 | 22.05 | G300E | 3411553.7 | 26.77
306 | Story12 | B79 | 50 MPa RC Beam (35 cm x 25 cm) | Beam | 50MPa | Concrete Rectangular | 250 | 350 | 875 | 7025 | 0.61 | 1503.82 | G300E | 3344485.42 | 26.24 | G300E | 1586726.51 | 12.45
307 | Story12 | B8 | 50 MPa RC Beam (35 cm x 25 cm) | Beam | 50MPa | Concrete Rectangular | 250 | 350 | 875 | 7025 | 0.61 | 1503.82 | G300E | 3344485.42 | 26.24 | G300E | 1586726.51 | 12.45
308 | Story12 | B80 | 50 MPa RC Beam (35 cm x 25 cm) | Beam | 50MPa | Concrete Rectangular | 250 | 350 | 875 | 7025 | 0.61 | 1503.82 | G300E | 2687203 | 21.08 | G300E | 3411553.7 | 26.77
309 | Story12 | B81 | 50 MPa RC Beam (35 cm x 25 cm) | Beam | 50MPa | Concrete Rectangular | 250 | 350 | 875 | 7025 | 0.61 | 1503.82 | G300E | 3402734.38 | 26.7 | G300E | 2495293.17 | 19.58
310 | Story12 | B82 | 50 MPa RC Beam (35 cm x 25 cm) | Beam | 50MPa | Concrete Rectangular | 250 | 350 | 875 | 7025 | 0.61 | 1503.82 | G300E | 2721766 | 21.36 | G300E | 2644657.21 | 20.75
311 | Story12 | B9 | 50 MPa RC Beam (35 cm x 25 cm) | Beam | 50MPa | Concrete Rectangular | 250 | 350 | 875 | 7025 | 0.61 | 1503.82 | G300E | 4107868.75 | 32.23 | G300E | 2295690.82 | 18.01
312 | Story13 | B1 | 50 MPa RC Beam (35 cm x 25 cm) | Beam | 50MPa | Concrete Rectangular | 250 | 350 | 875 | 7037.5 | 0.62 | 1506.5 | G300E | 3615222.4 | 28.37 | G300E | 1609489.45 | 12.63
313 | Story13 | B10 | 50 MPa RC Beam (35 cm x 25 cm) | Beam | 50MPa | Concrete Rectangular | 250 | 350 | 875 | 7037.5 | 0.62 | 1506.5 | G300E | 3547463 | 27.83 | G300E | 3048859.08 | 23.92
314 | Story13 | B11 | 50 MPa RC Beam (35 cm x 25 cm) | Beam | 50MPa | Concrete Rectangular | 250 | 350 | 875 | 7037.5 | 0.62 | 1506.5 | G300E | 3999645.83 | 31.38 | G300E | 821900.68 | 6.45
315 | Story13 | B12 | 50 MPa RC Beam (35 cm x 25 cm) | Beam | 50MPa | Concrete Rectangular | 250 | 350 | 875 | 7037.5 | 0.62 | 1506.5 | G300E | 2565028 | 20.13 | G300E | 3166454.72 | 24.85
316 | Story13 | B13 | 50 MPa RC Beam (35 cm x 25 cm) | Beam | 50MPa | Concrete Rectangular | 250 | 350 | 875 | 7037.5 | 0.62 | 1506.5 | G300E | 3678266.67 | 28.86 | G300E | 2702598.22 | 21.21
317 | Story13 | B14 | 50 MPa RC Beam (35 cm x 25 cm) | Beam | 50MPa | Concrete Rectangular | 250 | 350 | 875 | 7037.5 | 0.62 | 1506.5 | G300E | 3613169.79 | 28.35 | G300E | 2332617.35 | 18.3
318 | Story13 | B15 | 50 MPa RC Beam (35 cm x 25 cm) | Beam | 50MPa | Concrete Rectangular | 250 | 350 | 875 | 7037.5 | 0.62 | 1506.5 | G300E | 3615808.85 | 28.37 | G300E | 1609489.45 | 12.63
319 | Story13 | B16 | 50 MPa RC Beam (35 cm x 25 cm) | Beam | 50MPa | Concrete Rectangular | 250 | 350 | 875 | 7037.5 | 0.62 | 1506.5 | G300E | 2374569.79 | 18.63 | G300E | 3307625 | 25.95
320 | Story13 | B17 | 50 MPa RC Beam (35 cm x 25 cm) | Beam | 50MPa | Concrete Rectangular | 250 | 350 | 875 | 7037.5 | 0.62 | 1506.5 | G300E | 4622757.81 | 36.27 | G300E | 2274015.5 | 17.84
321 | Story13 | B18 | 50 MPa RC Beam (35 cm x 25 cm) | Beam | 50MPa | Concrete Rectangular | 250 | 350 | 875 | 7037.5 | 0.62 | 1506.5 | G300E | 3804061.98 | 29.85 | G300E | 2209973.22 | 17.34
322 | Story13 | B19 | 50 MPa RC Beam (35 cm x 25 cm) | Beam | 50MPa | Concrete Rectangular | 250 | 350 | 875 | 7037.5 | 0.62 | 1506.5 | G300E | 3641026.56 | 28.57 | G300E | 2209973.22 | 17.34
323 | Story13 | B2 | 50 MPa RC Beam (35 cm x 25 cm) | Beam | 50MPa | Concrete Rectangular | 250 | 350 | 875 | 7037.5 | 0.62 | 1506.5 | G300E | 3600267.71 | 28.25 | G300E | 2198904.85 | 17.25
324 | Story13 | B20 | 50 MPa RC Beam (35 cm x 25 cm) | Beam | 50MPa | Concrete Rectangular | 250 | 350 | 875 | 7037.5 | 0.62 | 1506.5 | G300E | 4033367.19 | 31.65 | G300E | 1717348.22 | 13.47
325 | Story13 | B21 | 50 MPa RC Beam (35 cm x 25 cm) | Beam | 50MPa | Concrete Rectangular | 250 | 350 | 875 | 7037.5 | 0.62 | 1506.5 | G300E | 3651582.81 | 28.65 | G300E | 1840504.47 | 14.44
326 | Story13 | B22 | 50 MPa RC Beam (35 cm x 25 cm) | Beam | 50MPa | Concrete Rectangular | 250 | 350 | 875 | 7200 | 0.63 | 1541.28 | G300E | 4448400 | 34.9 | G300E | 2571278.85 | 20.18
327 | Story13 | B23 | 50 MPa RC Beam (35 cm x 25 cm) | Beam | 50MPa | Concrete Rectangular | 250 | 350 | 875 | 7037.5 | 0.62 | 1506.5 | G300E | 3536930.21 | 27.75 | G300E | 2209973.22 | 17.34
328 | Story13 | B24 | 50 MPa RC Beam (35 cm x 25 cm) | Beam | 50MPa | Concrete Rectangular | 250 | 350 | 875 | 7200 | 0.63 | 1541.28 | G300E | 4525500 | 35.51 | G300E | 2960078.85 | 23.23
329 | Story13 | B25 | 50 MPa RC Beam (35 cm x 25 cm) | Beam | 50MPa | Concrete Rectangular | 250 | 350 | 875 | 7037.5 | 0.62 | 1506.5 | G300E | 3707296.35 | 29.09 | G300E | 2209973.22 | 17.34
330 | Story13 | B26 | 50 MPa RC Beam (35 cm x 25 cm) | Beam | 50MPa | Concrete Rectangular | 250 | 350 | 875 | 7037.5 | 0.62 | 1506.5 | G300E | 4027795.83 | 31.6 | G300E | 1717348.22 | 13.47
331 | Story13 | B27 | 50 MPa RC Beam (35 cm x 25 cm) | Beam | 50MPa | Concrete Rectangular | 250 | 350 | 875 | 7037.5 | 0.62 | 1506.5 | G300E | 3802009.38 | 29.83 | G300E | 1717348.22 | 13.47
332 | Story13 | B28 | 50 MPa RC Beam (35 cm x 25 cm) | Beam | 50MPa | Concrete Rectangular | 250 | 350 | 875 | 7037.5 | 0.62 | 1506.5 | G300E | 3804941.67 | 29.85 | G300E | 2209973.22 | 17.34
333 | Story13 | B29 | 50 MPa RC Beam (35 cm x 25 cm) | Beam | 50MPa | Concrete Rectangular | 250 | 350 | 875 | 7037.5 | 0.62 | 1506.5 | G300E | 3481216.67 | 27.31 | G300E | 2304014.31 | 18.08
334 | Story13 | B3 | 50 MPa RC Beam (35 cm x 25 cm) | Beam | 50MPa | Concrete Rectangular | 250 | 350 | 875 | 7037.5 | 0.62 | 1506.5 | G300E | 3731047.92 | 29.28 | G300E | 2702598.22 | 21.21
335 | Story13 | B30 | 50 MPa RC Beam (35 cm x 25 cm) | Beam | 50MPa | Concrete Rectangular | 250 | 350 | 875 | 7037.5 | 0.62 | 1506.5 | G300E | 2374569.79 | 18.63 | G300E | 3308797.92 | 25.96
336 | Story13 | B31 | 50 MPa RC Beam (35 cm x 25 cm) | Beam | 50MPa | Concrete Rectangular | 250 | 350 | 875 | 7037.5 | 0.62 | 1506.5 | G300E | 3425796.35 | 26.88 | G300E | 1415958.2 | 11.11
337 | Story13 | B32 | 50 MPa RC Beam (35 cm x 25 cm) | Beam | 50MPa | Concrete Rectangular | 250 | 350 | 875 | 7037.5 | 0.62 | 1506.5 | G300E | 3940120.31 | 30.92 | G300E | 1717348.22 | 13.47
338 | Story13 | B33 | 50 MPa RC Beam (35 cm x 25 cm) | Beam | 50MPa | Concrete Rectangular | 250 | 350 | 875 | 7037.5 | 0.62 | 1506.5 | G300E | 4140395.83 | 32.49 | G300E | 239473.22 | 1.88
339 | Story13 | B34 | 50 MPa RC Beam (35 cm x 25 cm) | Beam | 50MPa | Concrete Rectangular | 250 | 350 | 875 | 7037.5 | 0.62 | 1506.5 | G300E | 4288769.79 | 33.65 | G300E | 239473.22 | 1.88
340 | Story13 | B35 | 50 MPa RC Beam (35 cm x 25 cm) | Beam | 50MPa | Concrete Rectangular | 250 | 350 | 875 | 7037.5 | 0.62 | 1506.5 | G300E | 3517283.85 | 27.6 | G300E | 2209973.22 | 17.34
341 | Story13 | B36 | 50 MPa RC Beam (35 cm x 25 cm) | Beam | 50MPa | Concrete Rectangular | 250 | 350 | 875 | 7200 | 0.63 | 1541.28 | G300E | 4335600 | 34.02 | G300E | 2321678.85 | 18.22
342 | Story13 | B4 | 50 MPa RC Beam (35 cm x 25 cm) | Beam | 50MPa | Concrete Rectangular | 250 | 350 | 875 | 7037.5 | 0.62 | 1506.5 | G300E | 2491556.5 | 19.55 | G300E | 3070382.57 | 24.09
343 | Story13 | B40 | 50 MPa RC Beam (35 cm x 25 cm) | Beam | 50MPa | Concrete Rectangular | 250 | 350 | 875 | 7037.5 | 0.62 | 1506.5 | G300E | 4313987.5 | 33.85 | G300E | 2650477.76 | 20.8
344 | Story13 | B41 | 50 MPa RC Beam (35 cm x 25 cm) | Beam | 50MPa | Concrete Rectangular | 250 | 350 | 875 | 7037.5 | 0.62 | 1506.5 | G300E | 3515817.71 | 27.59 | G300E | 2209973.22 | 17.34
345 | Story13 | B42 | 50 MPa RC Beam (35 cm x 25 cm) | Beam | 50MPa | Concrete Rectangular | 250 | 350 | 875 | 7037.5 | 0.62 | 1506.5 | G300E | 4289649.48 | 33.66 | G300E | 239473.22 | 1.88
346 | Story13 | B43 | 50 MPa RC Beam (35 cm x 25 cm) | Beam | 50MPa | Concrete Rectangular | 250 | 350 | 875 | 7037.5 | 0.62 | 1506.5 | G300E | 4140395.83 | 32.49 | G300E | 239473.22 | 1.88
347 | Story13 | B44 | 50 MPa RC Beam (35 cm x 25 cm) | Beam | 50MPa | Concrete Rectangular | 250 | 350 | 875 | 7037.5 | 0.62 | 1506.5 | G300E | 3940120.31 | 30.92 | G300E | 1717348.22 | 13.47
348 | Story13 | B45 | 50 MPa RC Beam (35 cm x 25 cm) | Beam | 50MPa | Concrete Rectangular | 250 | 350 | 875 | 7037.5 | 0.62 | 1506.5 | G300E | 3425796.35 | 26.88 | G300E | 1415958.2 | 11.11
349 | Story13 | B46 | 50 MPa RC Beam (35 cm x 25 cm) | Beam | 50MPa | Concrete Rectangular | 250 | 350 | 875 | 7037.5 | 0.62 | 1506.5 | G300E | 2549920.83 | 20.01 | G300E | 3308797.92 | 25.96
350 | Story13 | B47 | 50 MPa RC Beam (35 cm x 25 cm) | Beam | 50MPa | Concrete Rectangular | 250 | 350 | 875 | 7037.5 | 0.62 | 1506.5 | G300E | 3940120.31 | 30.92 | G300E | 1717348.22 | 13.47
351 | Story13 | B48 | 50 MPa RC Beam (35 cm x 25 cm) | Beam | 50MPa | Concrete Rectangular | 250 | 350 | 875 | 7037.5 | 0.62 | 1506.5 | G300E | 3804941.67 | 29.85 | G300E | 2209973.22 | 17.34
352 | Story13 | B49 | 50 MPa RC Beam (35 cm x 25 cm) | Beam | 50MPa | Concrete Rectangular | 250 | 350 | 875 | 7037.5 | 0.62 | 1506.5 | G300E | 4289649.48 | 33.66 | G300E | 239473.22 | 1.88
353 | Story13 | B5 | 50 MPa RC Beam (35 cm x 25 cm) | Beam | 50MPa | Concrete Rectangular | 250 | 350 | 875 | 7037.5 | 0.62 | 1506.5 | G300E | 3945984.9 | 30.96 | G300E | 1068213.18 | 8.38
354 | Story13 | B50 | 50 MPa RC Beam (35 cm x 25 cm) | Beam | 50MPa | Concrete Rectangular | 250 | 350 | 875 | 7037.5 | 0.62 | 1506.5 | G300E | 4027795.83 | 31.6 | G300E | 1717348.22 | 13.47
355 | Story13 | B51 | 50 MPa RC Beam (35 cm x 25 cm) | Beam | 50MPa | Concrete Rectangular | 250 | 350 | 875 | 7200 | 0.63 | 1541.28 | G300E | 4413300 | 34.63 | G300E | 2711678.85 | 21.28
356 | Story13 | B52 | 50 MPa RC Beam (35 cm x 25 cm) | Beam | 50MPa | Concrete Rectangular | 250 | 350 | 875 | 7037.5 | 0.62 | 1506.5 | G300E | 4422189.06 | 34.7 | G300E | 2893271.51 | 22.7
357 | Story13 | B54 | 50 MPa RC Beam (35 cm x 25 cm) | Beam | 50MPa | Concrete Rectangular | 250 | 350 | 875 | 7037.5 | 0.62 | 1506.5 | G300E | 4423655.21 | 34.71 | G300E | 2893271.51 | 22.7
358 | Story13 | B55 | 50 MPa RC Beam (35 cm x 25 cm) | Beam | 50MPa | Concrete Rectangular | 250 | 350 | 875 | 7037.5 | 0.62 | 1506.5 | G300E | 4313987.5 | 33.85 | G300E | 2650477.76 | 20.8
359 | Story13 | B56 | 50 MPa RC Beam (35 cm x 25 cm) | Beam | 50MPa | Concrete Rectangular | 250 | 350 | 875 | 7037.5 | 0.62 | 1506.5 | G300E | 4027795.83 | 31.6 | G300E | 1717348.22 | 13.47
360 | Story13 | B57 | 50 MPa RC Beam (35 cm x 25 cm) | Beam | 50MPa | Concrete Rectangular | 250 | 350 | 875 | 7037.5 | 0.62 | 1506.5 | G300E | 4289649.48 | 33.66 | G300E | 239473.22 | 1.88
361 | Story13 | B58 | 50 MPa RC Beam (35 cm x 25 cm) | Beam | 50MPa | Concrete Rectangular | 250 | 350 | 875 | 7037.5 | 0.62 | 1506.5 | G300E | 3804941.67 | 29.85 | G300E | 2209973.22 | 17.34
362 | Story13 | B59 | 50 MPa RC Beam (35 cm x 25 cm) | Beam | 50MPa | Concrete Rectangular | 250 | 350 | 875 | 7037.5 | 0.62 | 1506.5 | G300E | 3940120.31 | 30.92 | G300E | 1717348.22 | 13.47
363 | Story13 | B6 | 50 MPa RC Beam (35 cm x 25 cm) | Beam | 50MPa | Concrete Rectangular | 250 | 350 | 875 | 7037.5 | 0.62 | 1506.5 | G300E | 3256955 | 25.56 | G300E | 3047733.08 | 23.91
364 | Story13 | B60 | 50 MPa RC Beam (35 cm x 25 cm) | Beam | 50MPa | Concrete Rectangular | 250 | 350 | 875 | 7037.5 | 0.62 | 1506.5 | G300E | 2549920.83 | 20.01 | G300E | 3308797.92 | 25.96
365 | Story13 | B61 | 50 MPa RC Beam (35 cm x 25 cm) | Beam | 50MPa | Concrete Rectangular | 250 | 350 | 875 | 7037.5 | 0.62 | 1506.5 | G300E | 3615808.85 | 28.37 | G300E | 1609489.45 | 12.63
366 | Story13 | B62 | 50 MPa RC Beam (35 cm x 25 cm) | Beam | 50MPa | Concrete Rectangular | 250 | 350 | 875 | 7037.5 | 0.62 | 1506.5 | G300E | 4622171.35 | 36.27 | G300E | 2274085.29 | 17.84
367 | Story13 | B63 | 50 MPa RC Beam (35 cm x 25 cm) | Beam | 50MPa | Concrete Rectangular | 250 | 350 | 875 | 7037.5 | 0.62 | 1506.5 | G300E | 3009410.94 | 23.61 | G300E | 2702598.22 | 21.21
368 | Story13 | B64 | 50 MPa RC Beam (35 cm x 25 cm) | Beam | 50MPa | Concrete Rectangular | 250 | 350 | 875 | 7037.5 | 0.62 | 1506.5 | G300E | 3802009.38 | 29.83 | G300E | 1717348.22 | 13.47
369 | Story13 | B65 | 50 MPa RC Beam (35 cm x 25 cm) | Beam | 50MPa | Concrete Rectangular | 250 | 350 | 875 | 7037.5 | 0.62 | 1506.5 | G300E | 3999645.83 | 31.38 | G300E | 821900.68 | 6.45
370 | Story13 | B66 | 50 MPa RC Beam (35 cm x 25 cm) | Beam | 50MPa | Concrete Rectangular | 250 | 350 | 875 | 7037.5 | 0.62 | 1506.5 | G300E | 3707589.58 | 29.09 | G300E | 2209973.22 | 17.34
371 | Story13 | B67 | 50 MPa RC Beam (35 cm x 25 cm) | Beam | 50MPa | Concrete Rectangular | 250 | 350 | 875 | 7037.5 | 0.62 | 1506.5 | G300E | 4538014.58 | 35.61 | G300E | 1228582.12 | 9.64
372 | Story13 | B68 | 50 MPa RC Beam (35 cm x 25 cm) | Beam | 50MPa | Concrete Rectangular | 250 | 350 | 875 | 7037.5 | 0.62 | 1506.5 | G300E | 3536930.21 | 27.75 | G300E | 2209973.22 | 17.34
373 | Story13 | B69 | 50 MPa RC Beam (35 cm x 25 cm) | Beam | 50MPa | Concrete Rectangular | 250 | 350 | 875 | 7037.5 | 0.62 | 1506.5 | G300E | 4538307.81 | 35.61 | G300E | 1228582.12 | 9.64
374 | Story13 | B7 | 50 MPa RC Beam (35 cm x 25 cm) | Beam | 50MPa | Concrete Rectangular | 250 | 350 | 875 | 7037.5 | 0.62 | 1506.5 | G300E | 4538307.81 | 35.61 | G300E | 1228557.49 | 9.64
375 | Story13 | B70 | 50 MPa RC Beam (35 cm x 25 cm) | Beam | 50MPa | Concrete Rectangular | 250 | 350 | 875 | 7037.5 | 0.62 | 1506.5 | G300E | 3707296.35 | 29.09 | G300E | 2209973.22 | 17.34
376 | Story13 | B71 | 50 MPa RC Beam (35 cm x 25 cm) | Beam | 50MPa | Concrete Rectangular | 250 | 350 | 875 | 7037.5 | 0.62 | 1506.5 | G300E | 3999645.83 | 31.38 | G300E | 821900.68 | 6.45
377 | Story13 | B72 | 50 MPa RC Beam (35 cm x 25 cm) | Beam | 50MPa | Concrete Rectangular | 250 | 350 | 875 | 7037.5 | 0.62 | 1506.5 | G300E | 3802302.6 | 29.83 | G300E | 1717348.22 | 13.47
378 | Story13 | B73 | 50 MPa RC Beam (35 cm x 25 cm) | Beam | 50MPa | Concrete Rectangular | 250 | 350 | 875 | 7037.5 | 0.62 | 1506.5 | G300E | 3009117.71 | 23.61 | G300E | 2702598.22 | 21.21
379 | Story13 | B74 | 50 MPa RC Beam (35 cm x 25 cm) | Beam | 50MPa | Concrete Rectangular | 250 | 350 | 875 | 7037.5 | 0.62 | 1506.5 | G300E | 3481509.9 | 27.32 | G300E | 2304055.36 | 18.08
380 | Story13 | B75 | 50 MPa RC Beam (35 cm x 25 cm) | Beam | 50MPa | Concrete Rectangular | 250 | 350 | 875 | 7037.5 | 0.62 | 1506.5 | G300E | 3615808.85 | 28.37 | G300E | 1609489.45 | 12.63
381 | Story13 | B76 | 50 MPa RC Beam (35 cm x 25 cm) | Beam | 50MPa | Concrete Rectangular | 250 | 350 | 875 | 7037.5 | 0.62 | 1506.5 | G300E | 3613169.79 | 28.35 | G300E | 2332617.35 | 18.3
382 | Story13 | B77 | 50 MPa RC Beam (35 cm x 25 cm) | Beam | 50MPa | Concrete Rectangular | 250 | 350 | 875 | 7037.5 | 0.62 | 1506.5 | G300E | 2561650 | 20.1 | G300E | 3166454.72 | 24.85
383 | Story13 | B78 | 50 MPa RC Beam (35 cm x 25 cm) | Beam | 50MPa | Concrete Rectangular | 250 | 350 | 875 | 7037.5 | 0.62 | 1506.5 | G300E | 3257236.5 | 25.56 | G300E | 3048859.08 | 23.92
384 | Story13 | B79 | 50 MPa RC Beam (35 cm x 25 cm) | Beam | 50MPa | Concrete Rectangular | 250 | 350 | 875 | 7037.5 | 0.62 | 1506.5 | G300E | 3413773.96 | 26.79 | G300E | 1441762.36 | 11.31
385 | Story13 | B8 | 50 MPa RC Beam (35 cm x 25 cm) | Beam | 50MPa | Concrete Rectangular | 250 | 350 | 875 | 7037.5 | 0.62 | 1506.5 | G300E | 3413773.96 | 26.79 | G300E | 1441762.36 | 11.31
386 | Story13 | B80 | 50 MPa RC Beam (35 cm x 25 cm) | Beam | 50MPa | Concrete Rectangular | 250 | 350 | 875 | 7037.5 | 0.62 | 1506.5 | G300E | 3547744.5 | 27.84 | G300E | 3048859.08 | 23.92
387 | Story13 | B81 | 50 MPa RC Beam (35 cm x 25 cm) | Beam | 50MPa | Concrete Rectangular | 250 | 350 | 875 | 7037.5 | 0.62 | 1506.5 | G300E | 2565028 | 20.13 | G300E | 3166454.72 | 24.85
388 | Story13 | B82 | 50 MPa RC Beam (35 cm x 25 cm) | Beam | 50MPa | Concrete Rectangular | 250 | 350 | 875 | 7037.5 | 0.62 | 1506.5 | G300E | 3613169.79 | 28.35 | G300E | 2331444.43 | 18.29
389 | Story13 | B9 | 50 MPa RC Beam (35 cm x 25 cm) | Beam | 50MPa | Concrete Rectangular | 250 | 350 | 875 | 7037.5 | 0.62 | 1506.5 | G300E | 4537721.35 | 35.6 | G300E | 1228578.01 | 9.64
390 | Story14 | B1 | 50 MPa RC Beam (35 cm x 25 cm) | Beam | 50MPa | Concrete Rectangular | 250 | 350 | 875 | 7037.5 | 0.62 | 1506.5 | G300E | 3600854.17 | 28.25 | G300E | 1642331.11 | 12.89
391 | Story14 | B10 | 50 MPa RC Beam (35 cm x 25 cm) | Beam | 50MPa | Concrete Rectangular | 250 | 350 | 875 | 7037.5 | 0.62 | 1506.5 | G300E | 3073135.5 | 24.11 | G300E | 3066288.29 | 24.06
392 | Story14 | B11 | 50 MPa RC Beam (35 cm x 25 cm) | Beam | 50MPa | Concrete Rectangular | 250 | 350 | 875 | 7037.5 | 0.62 | 1506.5 | G300E | 4010202.08 | 31.47 | G300E | 1068213.18 | 8.38
393 | Story14 | B12 | 50 MPa RC Beam (35 cm x 25 cm) | Beam | 50MPa | Concrete Rectangular | 250 | 350 | 875 | 7037.5 | 0.62 | 1506.5 | G300E | 2636810.5 | 20.69 | G300E | 3169832.72 | 24.87
394 | Story14 | B13 | 50 MPa RC Beam (35 cm x 25 cm) | Beam | 50MPa | Concrete Rectangular | 250 | 350 | 875 | 7037.5 | 0.62 | 1506.5 | G300E | 3807873.96 | 29.88 | G300E | 2702598.22 | 21.21
395 | Story14 | B14 | 50 MPa RC Beam (35 cm x 25 cm) | Beam | 50MPa | Concrete Rectangular | 250 | 350 | 875 | 7037.5 | 0.62 | 1506.5 | G300E | 3616981.77 | 28.38 | G300E | 2286873.6 | 17.94
396 | Story14 | B15 | 50 MPa RC Beam (35 cm x 25 cm) | Beam | 50MPa | Concrete Rectangular | 250 | 350 | 875 | 7037.5 | 0.62 | 1506.5 | G300E | 3602027.08 | 28.26 | G300E | 1643504.03 | 12.9
397 | Story14 | B16 | 50 MPa RC Beam (35 cm x 25 cm) | Beam | 50MPa | Concrete Rectangular | 250 | 350 | 875 | 7037.5 | 0.62 | 1506.5 | G300E | 2543469.79 | 19.96 | G300E | 3327564.58 | 26.11
398 | Story14 | B17 | 50 MPa RC Beam (35 cm x 25 cm) | Beam | 50MPa | Concrete Rectangular | 250 | 350 | 875 | 7037.5 | 0.62 | 1506.5 | G300E | 4603697.92 | 36.12 | G300E | 2275447.19 | 17.85
399 | Story14 | B18 | 50 MPa RC Beam (35 cm x 25 cm) | Beam | 50MPa | Concrete Rectangular | 250 | 350 | 875 | 7037.5 | 0.62 | 1506.5 | G300E | 3798490.62 | 29.8 | G300E | 2209973.22 | 17.34
400 | Story14 | B19 | 50 MPa RC Beam (35 cm x 25 cm) | Beam | 50MPa | Concrete Rectangular | 250 | 350 | 875 | 7037.5 | 0.62 | 1506.5 | G300E | 3644838.54 | 28.6 | G300E | 2209973.22 | 17.34
401 | Story14 | B2 | 50 MPa RC Beam (35 cm x 25 cm) | Beam | 50MPa | Concrete Rectangular | 250 | 350 | 875 | 7037.5 | 0.62 | 1506.5 | G300E | 3602027.08 | 28.26 | G300E | 2275144.43 | 17.85
402 | Story14 | B20 | 50 MPa RC Beam (35 cm x 25 cm) | Beam | 50MPa | Concrete Rectangular | 250 | 350 | 875 | 7037.5 | 0.62 | 1506.5 | G300E | 4053893.23 | 31.81 | G300E | 1717348.22 | 13.47
403 | Story14 | B21 | 50 MPa RC Beam (35 cm x 25 cm) | Beam | 50MPa | Concrete Rectangular | 250 | 350 | 875 | 7037.5 | 0.62 | 1506.5 | G300E | 3628124.48 | 28.47 | G300E | 1717348.22 | 13.47
404 | Story14 | B22 | 50 MPa RC Beam (35 cm x 25 cm) | Beam | 50MPa | Concrete Rectangular | 250 | 350 | 875 | 7200 | 0.63 | 1541.28 | G300E | 4485600 | 35.2 | G300E | 2582078.85 | 20.26
405 | Story14 | B23 | 50 MPa RC Beam (35 cm x 25 cm) | Beam | 50MPa | Concrete Rectangular | 250 | 350 | 875 | 7037.5 | 0.62 | 1506.5 | G300E | 3479164.06 | 27.3 | G300E | 2209973.22 | 17.34
406 | Story14 | B24 | 50 MPa RC Beam (35 cm x 25 cm) | Beam | 50MPa | Concrete Rectangular | 250 | 350 | 875 | 7200 | 0.63 | 1541.28 | G300E | 4559400 | 35.77 | G300E | 2972078.85 | 23.32
407 | Story14 | B25 | 50 MPa RC Beam (35 cm x 25 cm) | Beam | 50MPa | Concrete Rectangular | 250 | 350 | 875 | 7037.5 | 0.62 | 1506.5 | G300E | 3682958.33 | 28.9 | G300E | 2209973.22 | 17.34
408 | Story14 | B26 | 50 MPa RC Beam (35 cm x 25 cm) | Beam | 50MPa | Concrete Rectangular | 250 | 350 | 875 | 7037.5 | 0.62 | 1506.5 | G300E | 4052133.85 | 31.79 | G300E | 1717348.22 | 13.47
409 | Story14 | B27 | 50 MPa RC Beam (35 cm x 25 cm) | Beam | 50MPa | Concrete Rectangular | 250 | 350 | 875 | 7037.5 | 0.62 | 1506.5 | G300E | 3806114.58 | 29.86 | G300E | 2209973.22 | 17.34
410 | Story14 | B28 | 50 MPa RC Beam (35 cm x 25 cm) | Beam | 50MPa | Concrete Rectangular | 250 | 350 | 875 | 7037.5 | 0.62 | 1506.5 | G300E | 3799370.31 | 29.81 | G300E | 2209973.22 | 17.34
411 | Story14 | B29 | 50 MPa RC Beam (35 cm x 25 cm) | Beam | 50MPa | Concrete Rectangular | 250 | 350 | 875 | 7037.5 | 0.62 | 1506.5 | G300E | 3465089.06 | 27.19 | G300E | 2305459.34 | 18.09
412 | Story14 | B3 | 50 MPa RC Beam (35 cm x 25 cm) | Beam | 50MPa | Concrete Rectangular | 250 | 350 | 875 | 7037.5 | 0.62 | 1506.5 | G300E | 3769167.71 | 29.57 | G300E | 2702598.22 | 21.21
413 | Story14 | B30 | 50 MPa RC Beam (35 cm x 25 cm) | Beam | 50MPa | Concrete Rectangular | 250 | 350 | 875 | 7037.5 | 0.62 | 1506.5 | G300E | 2543176.56 | 19.95 | G300E | 3327564.58 | 26.11
414 | Story14 | B31 | 50 MPa RC Beam (35 cm x 25 cm) | Beam | 50MPa | Concrete Rectangular | 250 | 350 | 875 | 7037.5 | 0.62 | 1506.5 | G300E | 3417879.17 | 26.82 | G300E | 1505099.86 | 11.81
415 | Story14 | B32 | 50 MPa RC Beam (35 cm x 25 cm) | Beam | 50MPa | Concrete Rectangular | 250 | 350 | 875 | 7037.5 | 0.62 | 1506.5 | G300E | 3978533.33 | 31.22 | G300E | 1717348.22 | 13.47
416 | Story14 | B33 | 50 MPa RC Beam (35 cm x 25 cm) | Beam | 50MPa | Concrete Rectangular | 250 | 350 | 875 | 7037.5 | 0.62 | 1506.5 | G300E | 4115178.12 | 32.29 | G300E | 1224723.22 | 9.61
417 | Story14 | B34 | 50 MPa RC Beam (35 cm x 25 cm) | Beam | 50MPa | Concrete Rectangular | 250 | 350 | 875 | 7037.5 | 0.62 | 1506.5 | G300E | 4344776.56 | 34.09 | G300E | 239473.22 | 1.88
418 | Story14 | B35 | 50 MPa RC Beam (35 cm x 25 cm) | Beam | 50MPa | Concrete Rectangular | 250 | 350 | 875 | 7037.5 | 0.62 | 1506.5 | G300E | 3483269.27 | 27.33 | G300E | 2209973.22 | 17.34
419 | Story14 | B36 | 50 MPa RC Beam (35 cm x 25 cm) | Beam | 50MPa | Concrete Rectangular | 250 | 350 | 875 | 7200 | 0.63 | 1541.28 | G300E | 4353600 | 34.16 | G300E | 2459678.85 | 19.3
420 | Story14 | B4 | 50 MPa RC Beam (35 cm x 25 cm) | Beam | 50MPa | Concrete Rectangular | 250 | 350 | 875 | 7037.5 | 0.62 | 1506.5 | G300E | 2732802 | 21.44 | G300E | 3070157.93 | 24.09
421 | Story14 | B40 | 50 MPa RC Beam (35 cm x 25 cm) | Beam | 50MPa | Concrete Rectangular | 250 | 350 | 875 | 7037.5 | 0.62 | 1506.5 | G300E | 4330115.1 | 33.98 | G300E | 2908519.43 | 22.82
422 | Story14 | B41 | 50 MPa RC Beam (35 cm x 25 cm) | Beam | 50MPa | Concrete Rectangular | 250 | 350 | 875 | 7037.5 | 0.62 | 1506.5 | G300E | 3482389.58 | 27.32 | G300E | 2209973.22 | 17.34
423 | Story14 | B42 | 50 MPa RC Beam (35 cm x 25 cm) | Beam | 50MPa | Concrete Rectangular | 250 | 350 | 875 | 7037.5 | 0.62 | 1506.5 | G300E | 4346242.71 | 34.1 | G300E | 239473.22 | 1.88
424 | Story14 | B43 | 50 MPa RC Beam (35 cm x 25 cm) | Beam | 50MPa | Concrete Rectangular | 250 | 350 | 875 | 7037.5 | 0.62 | 1506.5 | G300E | 4115178.12 | 32.29 | G300E | 1224723.22 | 9.61
425 | Story14 | B44 | 50 MPa RC Beam (35 cm x 25 cm) | Beam | 50MPa | Concrete Rectangular | 250 | 350 | 875 | 7037.5 | 0.62 | 1506.5 | G300E | 3978240.1 | 31.21 | G300E | 1717348.22 | 13.47
426 | Story14 | B45 | 50 MPa RC Beam (35 cm x 25 cm) | Beam | 50MPa | Concrete Rectangular | 250 | 350 | 875 | 7037.5 | 0.62 | 1506.5 | G300E | 3417879.17 | 26.82 | G300E | 1505099.86 | 11.81
427 | Story14 | B46 | 50 MPa RC Beam (35 cm x 25 cm) | Beam | 50MPa | Concrete Rectangular | 250 | 350 | 875 | 7037.5 | 0.62 | 1506.5 | G300E | 2543176.56 | 19.95 | G300E | 3327564.58 | 26.11
428 | Story14 | B47 | 50 MPa RC Beam (35 cm x 25 cm) | Beam | 50MPa | Concrete Rectangular | 250 | 350 | 875 | 7037.5 | 0.62 | 1506.5 | G300E | 3978533.33 | 31.22 | G300E | 1717348.22 | 13.47
429 | Story14 | B48 | 50 MPa RC Beam (35 cm x 25 cm) | Beam | 50MPa | Concrete Rectangular | 250 | 350 | 875 | 7037.5 | 0.62 | 1506.5 | G300E | 3799663.54 | 29.81 | G300E | 2209973.22 | 17.34
430 | Story14 | B49 | 50 MPa RC Beam (35 cm x 25 cm) | Beam | 50MPa | Concrete Rectangular | 250 | 350 | 875 | 7037.5 | 0.62 | 1506.5 | G300E | 4345949.48 | 34.1 | G300E | 239473.22 | 1.88
431 | Story14 | B5 | 50 MPa RC Beam (35 cm x 25 cm) | Beam | 50MPa | Concrete Rectangular | 250 | 350 | 875 | 7037.5 | 0.62 | 1506.5 | G300E | 3958886.98 | 31.06 | G300E | 1068213.18 | 8.38
432 | Story14 | B50 | 50 MPa RC Beam (35 cm x 25 cm) | Beam | 50MPa | Concrete Rectangular | 250 | 350 | 875 | 7037.5 | 0.62 | 1506.5 | G300E | 4052427.08 | 31.8 | G300E | 1717348.22 | 13.47
433 | Story14 | B51 | 50 MPa RC Beam (35 cm x 25 cm) | Beam | 50MPa | Concrete Rectangular | 250 | 350 | 875 | 7200 | 0.63 | 1541.28 | G300E | 4429800 | 34.76 | G300E | 2975678.85 | 23.35
434 | Story14 | B52 | 50 MPa RC Beam (35 cm x 25 cm) | Beam | 50MPa | Concrete Rectangular | 250 | 350 | 875 | 7037.5 | 0.62 | 1506.5 | G300E | 4456203.65 | 34.97 | G300E | 2903827.76 | 22.78
435 | Story14 | B54 | 50 MPa RC Beam (35 cm x 25 cm) | Beam | 50MPa | Concrete Rectangular | 250 | 350 | 875 | 7037.5 | 0.62 | 1506.5 | G300E | 4456496.88 | 34.97 | G300E | 2903827.76 | 22.78
436 | Story14 | B55 | 50 MPa RC Beam (35 cm x 25 cm) | Beam | 50MPa | Concrete Rectangular | 250 | 350 | 875 | 7037.5 | 0.62 | 1506.5 | G300E | 4330115.1 | 33.98 | G300E | 2908519.43 | 22.82
437 | Story14 | B56 | 50 MPa RC Beam (35 cm x 25 cm) | Beam | 50MPa | Concrete Rectangular | 250 | 350 | 875 | 7037.5 | 0.62 | 1506.5 | G300E | 4052133.85 | 31.79 | G300E | 1717348.22 | 13.47
438 | Story14 | B57 | 50 MPa RC Beam (35 cm x 25 cm) | Beam | 50MPa | Concrete Rectangular | 250 | 350 | 875 | 7037.5 | 0.62 | 1506.5 | G300E | 4345949.48 | 34.1 | G300E | 239473.22 | 1.88
439 | Story14 | B58 | 50 MPa RC Beam (35 cm x 25 cm) | Beam | 50MPa | Concrete Rectangular | 250 | 350 | 875 | 7037.5 | 0.62 | 1506.5 | G300E | 3799370.31 | 29.81 | G300E | 2209973.22 | 17.34
440 | Story14 | B59 | 50 MPa RC Beam (35 cm x 25 cm) | Beam | 50MPa | Concrete Rectangular | 250 | 350 | 875 | 7037.5 | 0.62 | 1506.5 | G300E | 3978533.33 | 31.22 | G300E | 1717348.22 | 13.47
441 | Story14 | B6 | 50 MPa RC Beam (35 cm x 25 cm) | Beam | 50MPa | Concrete Rectangular | 250 | 350 | 875 | 7037.5 | 0.62 | 1506.5 | G300E | 2785442.5 | 21.86 | G300E | 3065162.29 | 24.05
442 | Story14 | B60 | 50 MPa RC Beam (35 cm x 25 cm) | Beam | 50MPa | Concrete Rectangular | 250 | 350 | 875 | 7037.5 | 0.62 | 1506.5 | G300E | 2543469.79 | 19.96 | G300E | 3327564.58 | 26.11
443 | Story14 | B61 | 50 MPa RC Beam (35 cm x 25 cm) | Beam | 50MPa | Concrete Rectangular | 250 | 350 | 875 | 7037.5 | 0.62 | 1506.5 | G300E | 3602027.08 | 28.26 | G300E | 1643504.03 | 12.9
444 | Story14 | B62 | 50 MPa RC Beam (35 cm x 25 cm) | Beam | 50MPa | Concrete Rectangular | 250 | 350 | 875 | 7037.5 | 0.62 | 1506.5 | G300E | 4604284.38 | 36.13 | G300E | 2275530.32 | 17.85
445 | Story14 | B63 | 50 MPa RC Beam (35 cm x 25 cm) | Beam | 50MPa | Concrete Rectangular | 250 | 350 | 875 | 7037.5 | 0.62 | 1506.5 | G300E | 3203821.88 | 25.14 | G300E | 2702598.22 | 21.21
446 | Story14 | B64 | 50 MPa RC Beam (35 cm x 25 cm) | Beam | 50MPa | Concrete Rectangular | 250 | 350 | 875 | 7037.5 | 0.62 | 1506.5 | G300E | 3806114.58 | 29.86 | G300E | 2209973.22 | 17.34
447 | Story14 | B65 | 50 MPa RC Beam (35 cm x 25 cm) | Beam | 50MPa | Concrete Rectangular | 250 | 350 | 875 | 7037.5 | 0.62 | 1506.5 | G300E | 4010202.08 | 31.47 | G300E | 1068213.18 | 8.38
448 | Story14 | B66 | 50 MPa RC Beam (35 cm x 25 cm) | Beam | 50MPa | Concrete Rectangular | 250 | 350 | 875 | 7037.5 | 0.62 | 1506.5 | G300E | 3682958.33 | 28.9 | G300E | 2209973.22 | 17.34
449 | Story14 | B67 | 50 MPa RC Beam (35 cm x 25 cm) | Beam | 50MPa | Concrete Rectangular | 250 | 350 | 875 | 7037.5 | 0.62 | 1506.5 | G300E | 4608976.04 | 36.16 | G300E | 1233377 | 9.68
450 | Story14 | B68 | 50 MPa RC Beam (35 cm x 25 cm) | Beam | 50MPa | Concrete Rectangular | 250 | 350 | 875 | 7037.5 | 0.62 | 1506.5 | G300E | 3478284.38 | 27.29 | G300E | 2209973.22 | 17.34
451 | Story14 | B69 | 50 MPa RC Beam (35 cm x 25 cm) | Beam | 50MPa | Concrete Rectangular | 250 | 350 | 875 | 7037.5 | 0.62 | 1506.5 | G300E | 4608976.04 | 36.16 | G300E | 1233379.05 | 9.68
452 | Story14 | B7 | 50 MPa RC Beam (35 cm x 25 cm) | Beam | 50MPa | Concrete Rectangular | 250 | 350 | 875 | 7037.5 | 0.62 | 1506.5 | G300E | 4609562.5 | 36.17 | G300E | 1233321.58 | 9.68
453 | Story14 | B70 | 50 MPa RC Beam (35 cm x 25 cm) | Beam | 50MPa | Concrete Rectangular | 250 | 350 | 875 | 7037.5 | 0.62 | 1506.5 | G300E | 3682665.1 | 28.9 | G300E | 2209973.22 | 17.34
454 | Story14 | B71 | 50 MPa RC Beam (35 cm x 25 cm) | Beam | 50MPa | Concrete Rectangular | 250 | 350 | 875 | 7037.5 | 0.62 | 1506.5 | G300E | 4010202.08 | 31.47 | G300E | 1068213.18 | 8.38
455 | Story14 | B72 | 50 MPa RC Beam (35 cm x 25 cm) | Beam | 50MPa | Concrete Rectangular | 250 | 350 | 875 | 7037.5 | 0.62 | 1506.5 | G300E | 3806407.81 | 29.87 | G300E | 2209973.22 | 17.34
456 | Story14 | B73 | 50 MPa RC Beam (35 cm x 25 cm) | Beam | 50MPa | Concrete Rectangular | 250 | 350 | 875 | 7037.5 | 0.62 | 1506.5 | G300E | 3203821.88 | 25.14 | G300E | 2702598.22 | 21.21
457 | Story14 | B74 | 50 MPa RC Beam (35 cm x 25 cm) | Beam | 50MPa | Concrete Rectangular | 250 | 350 | 875 | 7037.5 | 0.62 | 1506.5 | G300E | 3465089.06 | 27.19 | G300E | 2305502.45 | 18.09
458 | Story14 | B75 | 50 MPa RC Beam (35 cm x 25 cm) | Beam | 50MPa | Concrete Rectangular | 250 | 350 | 875 | 7037.5 | 0.62 | 1506.5 | G300E | 3601733.85 | 28.26 | G300E | 1643504.03 | 12.9
459 | Story14 | B76 | 50 MPa RC Beam (35 cm x 25 cm) | Beam | 50MPa | Concrete Rectangular | 250 | 350 | 875 | 7037.5 | 0.62 | 1506.5 | G300E | 3616981.77 | 28.38 | G300E | 2286873.6 | 17.94
460 | Story14 | B77 | 50 MPa RC Beam (35 cm x 25 cm) | Beam | 50MPa | Concrete Rectangular | 250 | 350 | 875 | 7037.5 | 0.62 | 1506.5 | G300E | 2636810.5 | 20.69 | G300E | 3169832.72 | 24.87
461 | Story14 | B78 | 50 MPa RC Beam (35 cm x 25 cm) | Beam | 50MPa | Concrete Rectangular | 250 | 350 | 875 | 7037.5 | 0.62 | 1506.5 | G300E | 2785442.5 | 21.86 | G300E | 3065162.29 | 24.05
462 | Story14 | B79 | 50 MPa RC Beam (35 cm x 25 cm) | Beam | 50MPa | Concrete Rectangular | 250 | 350 | 875 | 7037.5 | 0.62 | 1506.5 | G300E | 3390608.85 | 26.6 | G300E | 1526212.36 | 11.98
463 | Story14 | B8 | 50 MPa RC Beam (35 cm x 25 cm) | Beam | 50MPa | Concrete Rectangular | 250 | 350 | 875 | 7037.5 | 0.62 | 1506.5 | G300E | 3390608.85 | 26.6 | G300E | 1526212.36 | 11.98
464 | Story14 | B80 | 50 MPa RC Beam (35 cm x 25 cm) | Beam | 50MPa | Concrete Rectangular | 250 | 350 | 875 | 7037.5 | 0.62 | 1506.5 | G300E | 3072572.5 | 24.11 | G300E | 3065162.29 | 24.05
465 | Story14 | B81 | 50 MPa RC Beam (35 cm x 25 cm) | Beam | 50MPa | Concrete Rectangular | 250 | 350 | 875 | 7037.5 | 0.62 | 1506.5 | G300E | 2637092 | 20.69 | G300E | 3169832.72 | 24.87
466 | Story14 | B82 | 50 MPa RC Beam (35 cm x 25 cm) | Beam | 50MPa | Concrete Rectangular | 250 | 350 | 875 | 7037.5 | 0.62 | 1506.5 | G300E | 3617275 | 28.38 | G300E | 2286873.6 | 17.94
467 | Story14 | B9 | 50 MPa RC Beam (35 cm x 25 cm) | Beam | 50MPa | Concrete Rectangular | 250 | 350 | 875 | 7037.5 | 0.62 | 1506.5 | G300E | 4608976.04 | 36.16 | G300E | 1233368.79 | 9.68
468 | Story15 | B1 | 50 MPa RC Beam (37.5 cm x 25 cm) | Beam | 50MPa | Concrete Rectangular | 250 | 375 | 937.5 | 7025 | 0.66 | 1611.24 | G300E | 2404891.67 | 18.87 | G300E | 3211010.42 | 25.19
469 | Story15 | B10 | 50 MPa RC Beam (37.5 cm x 25 cm) | Beam | 50MPa | Concrete Rectangular | 250 | 375 | 937.5 | 7025 | 0.66 | 1611.24 | G300E | 2608523 | 20.47 | G300E | 3335895.72 | 26.17
470 | Story15 | B11 | 50 MPa RC Beam (37.5 cm x 25 cm) | Beam | 50MPa | Concrete Rectangular | 250 | 375 | 937.5 | 7025 | 0.66 | 1611.24 | G300E | 4043180.21 | 31.72 | G300E | 779660.48 | 6.12
471 | Story15 | B12 | 50 MPa RC Beam (37.5 cm x 25 cm) | Beam | 50MPa | Concrete Rectangular | 250 | 375 | 937.5 | 7025 | 0.66 | 1611.24 | G300E | 3247013.54 | 25.48 | G300E | 2148592.23 | 16.86
472 | Story15 | B13 | 50 MPa RC Beam (37.5 cm x 25 cm) | Beam | 50MPa | Concrete Rectangular | 250 | 375 | 937.5 | 7025 | 0.66 | 1611.24 | G300E | 3622851.04 | 28.43 | G300E | 1808647.72 | 14.19
473 | Story15 | B14 | 50 MPa RC Beam (37.5 cm x 25 cm) | Beam | 50MPa | Concrete Rectangular | 250 | 375 | 937.5 | 7025 | 0.66 | 1611.24 | G300E | 2841472 | 22.3 | G300E | 2976212.9 | 23.35
474 | Story15 | B15 | 50 MPa RC Beam (37.5 cm x 25 cm) | Beam | 50MPa | Concrete Rectangular | 250 | 375 | 937.5 | 7025 | 0.66 | 1611.24 | G300E | 2404891.67 | 18.87 | G300E | 3211010.42 | 25.19
475 | Story15 | B16 | 50 MPa RC Beam (37.5 cm x 25 cm) | Beam | 50MPa | Concrete Rectangular | 250 | 375 | 937.5 | 7025 | 0.66 | 1611.24 | G300E | 3049728.12 | 23.93 | G300E | 2292604.73 | 17.99
476 | Story15 | B17 | 50 MPa RC Beam (37.5 cm x 25 cm) | Beam | 50MPa | Concrete Rectangular | 250 | 375 | 937.5 | 7025 | 0.66 | 1611.24 | G300E | 3540892.71 | 27.78 | G300E | 1291139.39 | 10.13
477 | Story15 | B18 | 50 MPa RC Beam (37.5 cm x 25 cm) | Beam | 50MPa | Concrete Rectangular | 250 | 375 | 937.5 | 7025 | 0.66 | 1611.24 | G300E | 3865506.25 | 30.33 | G300E | 1291139.39 | 10.13
478 | Story15 | B19 | 50 MPa RC Beam (37.5 cm x 25 cm) | Beam | 50MPa | Concrete Rectangular | 250 | 375 | 937.5 | 7025 | 0.66 | 1611.24 | G300E | 3724713.54 | 29.23 | G300E | 1291139.39 | 10.13
479 | Story15 | B2 | 50 MPa RC Beam (37.5 cm x 25 cm) | Beam | 50MPa | Concrete Rectangular | 250 | 375 | 937.5 | 7025 | 0.66 | 1611.24 | G300E | 2841472 | 22.3 | G300E | 2967782.9 | 23.29
480 | Story15 | B20 | 50 MPa RC Beam (37.5 cm x 25 cm) | Beam | 50MPa | Concrete Rectangular | 250 | 375 | 937.5 | 7025 | 0.66 | 1611.24 | G300E | 3800525 | 29.82 | G300E | 1808647.72 | 14.19
481 | Story15 | B21 | 50 MPa RC Beam (37.5 cm x 25 cm) | Beam | 50MPa | Concrete Rectangular | 250 | 375 | 937.5 | 7025 | 0.66 | 1611.24 | G300E | 3342729.17 | 26.23 | G300E | 773631.05 | 6.07
482 | Story15 | B22 | 50 MPa RC Beam (37.5 cm x 25 cm) | Beam | 50MPa | Concrete Rectangular | 250 | 375 | 937.5 | 7200 | 0.68 | 1651.38 | G300E | 4241400 | 33.28 | G300E | 2955941.62 | 23.19
483 | Story15 | B23 | 50 MPa RC Beam (37.5 cm x 25 cm) | Beam | 50MPa | Concrete Rectangular | 250 | 375 | 937.5 | 7025 | 0.66 | 1611.24 | G300E | 3196375 | 25.08 | G300E | 2326156.05 | 18.25
484 | Story15 | B24 | 50 MPa RC Beam (37.5 cm x 25 cm) | Beam | 50MPa | Concrete Rectangular | 250 | 375 | 937.5 | 7200 | 0.68 | 1651.38 | G300E | 4319400 | 33.89 | G300E | 3099341.62 | 24.32
485 | Story15 | B25 | 50 MPa RC Beam (37.5 cm x 25 cm) | Beam | 50MPa | Concrete Rectangular | 250 | 375 | 937.5 | 7025 | 0.66 | 1611.24 | G300E | 3479423.96 | 27.3 | G300E | 773631.05 | 6.07
486 | Story15 | B26 | 50 MPa RC Beam (37.5 cm x 25 cm) | Beam | 50MPa | Concrete Rectangular | 250 | 375 | 937.5 | 7025 | 0.66 | 1611.24 | G300E | 3770668.75 | 29.59 | G300E | 1808647.72 | 14.19
487 | Story15 | B27 | 50 MPa RC Beam (37.5 cm x 25 cm) | Beam | 50MPa | Concrete Rectangular | 250 | 375 | 937.5 | 7025 | 0.66 | 1611.24 | G300E | 3788231.25 | 29.72 | G300E | 1291139.39 | 10.13
488 | Story15 | B28 | 50 MPa RC Beam (37.5 cm x 25 cm) | Beam | 50MPa | Concrete Rectangular | 250 | 375 | 937.5 | 7025 | 0.66 | 1611.24 | G300E | 3866677.08 | 30.34 | G300E | 1291139.39 | 10.13
489 | Story15 | B29 | 50 MPa RC Beam (37.5 cm x 25 cm) | Beam | 50MPa | Concrete Rectangular | 250 | 375 | 937.5 | 7025 | 0.66 | 1611.24 | G300E | 3542063.54 | 27.79 | G300E | 1291139.39 | 10.13
490 | Story15 | B3 | 50 MPa RC Beam (37.5 cm x 25 cm) | Beam | 50MPa | Concrete Rectangular | 250 | 375 | 937.5 | 7025 | 0.66 | 1611.24 | G300E | 3558455.21 | 27.92 | G300E | 1808647.72 | 14.19
491 | Story15 | B30 | 50 MPa RC Beam (37.5 cm x 25 cm) | Beam | 50MPa | Concrete Rectangular | 250 | 375 | 937.5 | 7025 | 0.66 | 1611.24 | G300E | 3049728.12 | 23.93 | G300E | 2292604.73 | 17.99
492 | Story15 | B31 | 50 MPa RC Beam (37.5 cm x 25 cm) | Beam | 50MPa | Concrete Rectangular | 250 | 375 | 937.5 | 7025 | 0.66 | 1611.24 | G300E | 2891958.33 | 22.69 | G300E | 2953722.72 | 23.18
493 | Story15 | B32 | 50 MPa RC Beam (37.5 cm x 25 cm) | Beam | 50MPa | Concrete Rectangular | 250 | 375 | 937.5 | 7025 | 0.66 | 1611.24 | G300E | 4719921.88 | 37.03 | G300E | 361655.78 | 2.84
494 | Story15 | B33 | 50 MPa RC Beam (37.5 cm x 25 cm) | Beam | 50MPa | Concrete Rectangular | 250 | 375 | 937.5 | 7025 | 0.66 | 1611.24 | G300E | 3666171.88 | 28.77 | G300E | 1291139.39 | 10.13
495 | Story15 | B34 | 50 MPa RC Beam (37.5 cm x 25 cm) | Beam | 50MPa | Concrete Rectangular | 250 | 375 | 937.5 | 7025 | 0.66 | 1611.24 | G300E | 4022105.21 | 31.56 | G300E | 256122.72 | 2.01
496 | Story15 | B35 | 50 MPa RC Beam (37.5 cm x 25 cm) | Beam | 50MPa | Concrete Rectangular | 250 | 375 | 937.5 | 7025 | 0.66 | 1611.24 | G300E | 3286529.17 | 25.79 | G300E | 2326156.05 | 18.25
497 | Story15 | B36 | 50 MPa RC Beam (37.5 cm x 25 cm) | Beam | 50MPa | Concrete Rectangular | 250 | 375 | 937.5 | 7200 | 0.68 | 1651.38 | G300E | 4088400 | 32.08 | G300E | 2696741.62 | 21.16
498 | Story15 | B4 | 50 MPa RC Beam (37.5 cm x 25 cm) | Beam | 50MPa | Concrete Rectangular | 250 | 375 | 937.5 | 7025 | 0.66 | 1611.24 | G300E | 3199887.5 | 25.11 | G300E | 2122833.89 | 16.66
499 | Story15 | B40 | 50 MPa RC Beam (37.5 cm x 25 cm) | Beam | 50MPa | Concrete Rectangular | 250 | 375 | 937.5 | 7025 | 0.66 | 1611.24 | G300E | 4066011.46 | 31.9 | G300E | 3032206.24 | 23.79
500 | Story15 | B41 | 50 MPa RC Beam (37.5 cm x 25 cm) | Beam | 50MPa | Concrete Rectangular | 250 | 375 | 937.5 | 7025 | 0.66 | 1611.24 | G300E | 3285358.33 | 25.78 | G300E | 2326156.05 | 18.25
501 | Story15 | B42 | 50 MPa RC Beam (37.5 cm x 25 cm) | Beam | 50MPa | Concrete Rectangular | 250 | 375 | 937.5 | 7025 | 0.66 | 1611.24 | G300E | 4022983.33 | 31.57 | G300E | 256122.72 | 2.01
502 | Story15 | B43 | 50 MPa RC Beam (37.5 cm x 25 cm) | Beam | 50MPa | Concrete Rectangular | 250 | 375 | 937.5 | 7025 | 0.66 | 1611.24 | G300E | 3665879.17 | 28.76 | G300E | 1291139.39 | 10.13
503 | Story15 | B44 | 50 MPa RC Beam (37.5 cm x 25 cm) | Beam | 50MPa | Concrete Rectangular | 250 | 375 | 937.5 | 7025 | 0.66 | 1611.24 | G300E | 3499328.12 | 27.46 | G300E | 425762.2 | 3.34
504 | Story15 | B45 | 50 MPa RC Beam (37.5 cm x 25 cm) | Beam | 50MPa | Concrete Rectangular | 250 | 375 | 937.5 | 7025 | 0.66 | 1611.24 | G300E | 2891958.33 | 22.69 | G300E | 2953722.72 | 23.18
505 | Story15 | B46 | 50 MPa RC Beam (37.5 cm x 25 cm) | Beam | 50MPa | Concrete Rectangular | 250 | 375 | 937.5 | 7025 | 0.66 | 1611.24 | G300E | 3049728.12 | 23.93 | G300E | 2292604.73 | 17.99
506 | Story15 | B47 | 50 MPa RC Beam (37.5 cm x 25 cm) | Beam | 50MPa | Concrete Rectangular | 250 | 375 | 937.5 | 7025 | 0.66 | 1611.24 | G300E | 4720214.58 | 37.04 | G300E | 361738.11 | 2.84
507 | Story15 | B48 | 50 MPa RC Beam (37.5 cm x 25 cm) | Beam | 50MPa | Concrete Rectangular | 250 | 375 | 937.5 | 7025 | 0.66 | 1611.24 | G300E | 3866969.79 | 30.34 | G300E | 1291139.39 | 10.13
508 | Story15 | B49 | 50 MPa RC Beam (37.5 cm x 25 cm) | Beam | 50MPa | Concrete Rectangular | 250 | 375 | 937.5 | 7025 | 0.66 | 1611.24 | G300E | 4022983.33 | 31.57 | G300E | 256122.72 | 2.01
509 | Story15 | B5 | 50 MPa RC Beam (37.5 cm x 25 cm) | Beam | 50MPa | Concrete Rectangular | 250 | 375 | 937.5 | 7025 | 0.66 | 1611.24 | G300E | 4001615.62 | 31.4 | G300E | 779439.85 | 6.12
510 | Story15 | B50 | 50 MPa RC Beam (37.5 cm x 25 cm) | Beam | 50MPa | Concrete Rectangular | 250 | 375 | 937.5 | 7025 | 0.66 | 1611.24 | G300E | 3771546.88 | 29.59 | G300E | 1808647.72 | 14.19
511 | Story15 | B51 | 50 MPa RC Beam (37.5 cm x 25 cm) | Beam | 50MPa | Concrete Rectangular | 250 | 375 | 937.5 | 7200 | 0.68 | 1651.38 | G300E | 4167300 | 32.7 | G300E | 3106541.62 | 24.38
512 | Story15 | B52 | 50 MPa RC Beam (37.5 cm x 25 cm) | Beam | 50MPa | Concrete Rectangular | 250 | 375 | 937.5 | 7025 | 0.66 | 1611.24 | G300E | 4212365.62 | 33.05 | G300E | 3024010.4 | 23.73
513 | Story15 | B54 | 50 MPa RC Beam (37.5 cm x 25 cm) | Beam | 50MPa | Concrete Rectangular | 250 | 375 | 937.5 | 7025 | 0.66 | 1611.24 | G300E | 4214414.58 | 33.07 | G300E | 3024010.4 | 23.73
514 | Story15 | B55 | 50 MPa RC Beam (37.5 cm x 25 cm) | Beam | 50MPa | Concrete Rectangular | 250 | 375 | 937.5 | 7025 | 0.66 | 1611.24 | G300E | 4066304.17 | 31.91 | G300E | 3032206.24 | 23.79
515 | Story15 | B56 | 50 MPa RC Beam (37.5 cm x 25 cm) | Beam | 50MPa | Concrete Rectangular | 250 | 375 | 937.5 | 7025 | 0.66 | 1611.24 | G300E | 3770083.33 | 29.58 | G300E | 1808647.72 | 14.19
516 | Story15 | B57 | 50 MPa RC Beam (37.5 cm x 25 cm) | Beam | 50MPa | Concrete Rectangular | 250 | 375 | 937.5 | 7025 | 0.66 | 1611.24 | G300E | 4023276.04 | 31.57 | G300E | 256122.72 | 2.01
517 | Story15 | B58 | 50 MPa RC Beam (37.5 cm x 25 cm) | Beam | 50MPa | Concrete Rectangular | 250 | 375 | 937.5 | 7025 | 0.66 | 1611.24 | G300E | 3866969.79 | 30.34 | G300E | 1291139.39 | 10.13
518 | Story15 | B59 | 50 MPa RC Beam (37.5 cm x 25 cm) | Beam | 50MPa | Concrete Rectangular | 250 | 375 | 937.5 | 7025 | 0.66 | 1611.24 | G300E | 3499328.12 | 27.46 | G300E | 425725.98 | 3.34
519 | Story15 | B6 | 50 MPa RC Beam (37.5 cm x 25 cm) | Beam | 50MPa | Concrete Rectangular | 250 | 375 | 937.5 | 7025 | 0.66 | 1611.24 | G300E | 2608804 | 20.47 | G300E | 3334771.72 | 26.17
520 | Story15 | B60 | 50 MPa RC Beam (37.5 cm x 25 cm) | Beam | 50MPa | Concrete Rectangular | 250 | 375 | 937.5 | 7025 | 0.66 | 1611.24 | G300E | 3049728.12 | 23.93 | G300E | 2292604.73 | 17.99
521 | Story15 | B61 | 50 MPa RC Beam (37.5 cm x 25 cm) | Beam | 50MPa | Concrete Rectangular | 250 | 375 | 937.5 | 7025 | 0.66 | 1611.24 | G300E | 2497387.5 | 19.6 | G300E | 3211010.42 | 25.19
522 | Story15 | B62 | 50 MPa RC Beam (37.5 cm x 25 cm) | Beam | 50MPa | Concrete Rectangular | 250 | 375 | 937.5 | 7025 | 0.66 | 1611.24 | G300E | 3542063.54 | 27.79 | G300E | 1291139.39 | 10.13
523 | Story15 | B63 | 50 MPa RC Beam (37.5 cm x 25 cm) | Beam | 50MPa | Concrete Rectangular | 250 | 375 | 937.5 | 7025 | 0.66 | 1611.24 | G300E | 3622851.04 | 28.43 | G300E | 1808647.72 | 14.19
524 | Story15 | B64 | 50 MPa RC Beam (37.5 cm x 25 cm) | Beam | 50MPa | Concrete Rectangular | 250 | 375 | 937.5 | 7025 | 0.66 | 1611.24 | G300E | 3788231.25 | 29.72 | G300E | 1291139.39 | 10.13
525 | Story15 | B65 | 50 MPa RC Beam (37.5 cm x 25 cm) | Beam | 50MPa | Concrete Rectangular | 250 | 375 | 937.5 | 7025 | 0.66 | 1611.24 | G300E | 4043180.21 | 31.72 | G300E | 779658.28 | 6.12
526 | Story15 | B66 | 50 MPa RC Beam (37.5 cm x 25 cm) | Beam | 50MPa | Concrete Rectangular | 250 | 375 | 937.5 | 7025 | 0.66 | 1611.24 | G300E | 3479423.96 | 27.3 | G300E | 773631.05 | 6.07
527 | Story15 | B67 | 50 MPa RC Beam (37.5 cm x 25 cm) | Beam | 50MPa | Concrete Rectangular | 250 | 375 | 937.5 | 7025 | 0.66 | 1611.24 | G300E | 4018007.29 | 31.53 | G300E | 2422202.07 | 19.01
528 | Story15 | B68 | 50 MPa RC Beam (37.5 cm x 25 cm) | Beam | 50MPa | Concrete Rectangular | 250 | 375 | 937.5 | 7025 | 0.66 | 1611.24 | G300E | 3196667.71 | 25.08 | G300E | 2326156.05 | 18.25
529 | Story15 | B69 | 50 MPa RC Beam (37.5 cm x 25 cm) | Beam | 50MPa | Concrete Rectangular | 250 | 375 | 937.5 | 7025 | 0.66 | 1611.24 | G300E | 4018007.29 | 31.53 | G300E | 2422202.07 | 19.01
530 | Story15 | B7 | 50 MPa RC Beam (37.5 cm x 25 cm) | Beam | 50MPa | Concrete Rectangular | 250 | 375 | 937.5 | 7025 | 0.66 | 1611.24 | G300E | 4018885.42 | 31.53 | G300E | 2422202.07 | 19.01
531 | Story15 | B70 | 50 MPa RC Beam (37.5 cm x 25 cm) | Beam | 50MPa | Concrete Rectangular | 250 | 375 | 937.5 | 7025 | 0.66 | 1611.24 | G300E | 3479423.96 | 27.3 | G300E | 773631.05 | 6.07
532 | Story15 | B71 | 50 MPa RC Beam (37.5 cm x 25 cm) | Beam | 50MPa | Concrete Rectangular | 250 | 375 | 937.5 | 7025 | 0.66 | 1611.24 | G300E | 4043472.92 | 31.73 | G300E | 779671.45 | 6.12
533 | Story15 | B72 | 50 MPa RC Beam (37.5 cm x 25 cm) | Beam | 50MPa | Concrete Rectangular | 250 | 375 | 937.5 | 7025 | 0.66 | 1611.24 | G300E | 3788231.25 | 29.72 | G300E | 1291139.39 | 10.13
534 | Story15 | B73 | 50 MPa RC Beam (37.5 cm x 25 cm) | Beam | 50MPa | Concrete Rectangular | 250 | 375 | 937.5 | 7025 | 0.66 | 1611.24 | G300E | 3622851.04 | 28.43 | G300E | 1808647.72 | 14.19
535 | Story15 | B74 | 50 MPa RC Beam (37.5 cm x 25 cm) | Beam | 50MPa | Concrete Rectangular | 250 | 375 | 937.5 | 7025 | 0.66 | 1611.24 | G300E | 3541770.83 | 27.79 | G300E | 1291139.39 | 10.13
536 | Story15 | B75 | 50 MPa RC Beam (37.5 cm x 25 cm) | Beam | 50MPa | Concrete Rectangular | 250 | 375 | 937.5 | 7025 | 0.66 | 1611.24 | G300E | 2497387.5 | 19.6 | G300E | 3211010.42 | 25.19
537 | Story15 | B76 | 50 MPa RC Beam (37.5 cm x 25 cm) | Beam | 50MPa | Concrete Rectangular | 250 | 375 | 937.5 | 7025 | 0.66 | 1611.24 | G300E | 2841472 | 22.3 | G300E | 2976212.9 | 23.35
538 | Story15 | B77 | 50 MPa RC Beam (37.5 cm x 25 cm) | Beam | 50MPa | Concrete Rectangular | 250 | 375 | 937.5 | 7025 | 0.66 | 1611.24 | G300E | 3247013.54 | 25.48 | G300E | 2148592.23 | 16.86
539 | Story15 | B78 | 50 MPa RC Beam (37.5 cm x 25 cm) | Beam | 50MPa | Concrete Rectangular | 250 | 375 | 937.5 | 7025 | 0.66 | 1611.24 | G300E | 2608523 | 20.47 | G300E | 3335895.72 | 26.17
540 | Story15 | B79 | 50 MPa RC Beam (37.5 cm x 25 cm) | Beam | 50MPa | Concrete Rectangular | 250 | 375 | 937.5 | 7025 | 0.66 | 1611.24 | G300E | 3208668.75 | 25.18 | G300E | 2725045.07 | 21.38
541 | Story15 | B8 | 50 MPa RC Beam (37.5 cm x 25 cm) | Beam | 50MPa | Concrete Rectangular | 250 | 375 | 937.5 | 7025 | 0.66 | 1611.24 | G300E | 3208668.75 | 25.18 | G300E | 2725045.07 | 21.38
542 | Story15 | B80 | 50 MPa RC Beam (37.5 cm x 25 cm) | Beam | 50MPa | Concrete Rectangular | 250 | 375 | 937.5 | 7025 | 0.66 | 1611.24 | G300E | 2608523 | 20.47 | G300E | 3335895.72 | 26.17
543 | Story15 | B81 | 50 MPa RC Beam (37.5 cm x 25 cm) | Beam | 50MPa | Concrete Rectangular | 250 | 375 | 937.5 | 7025 | 0.66 | 1611.24 | G300E | 3246720.83 | 25.47 | G300E | 2148592.23 | 16.86
544 | Story15 | B82 | 50 MPa RC Beam (37.5 cm x 25 cm) | Beam | 50MPa | Concrete Rectangular | 250 | 375 | 937.5 | 7025 | 0.66 | 1611.24 | G300E | 2841472 | 22.3 | G300E | 2976212.9 | 23.35
545 | Story15 | B9 | 50 MPa RC Beam (37.5 cm x 25 cm) | Beam | 50MPa | Concrete Rectangular | 250 | 375 | 937.5 | 7025 | 0.66 | 1611.24 | G300E | 4018007.29 | 31.53 | G300E | 2422202.07 | 19.01
546 | Story16 | B1 | 50 MPa RC Beam (37.5 cm x 25 cm) | Beam | 50MPa | Concrete Rectangular | 250 | 375 | 937.5 | 7025 | 0.66 | 1611.24 | G300E | 3584798.96 | 28.13 | G300E | 3664053.4 | 28.75
547 | Story16 | B10 | 50 MPa RC Beam (37.5 cm x 25 cm) | Beam | 50MPa | Concrete Rectangular | 250 | 375 | 937.5 | 7025 | 0.66 | 1611.24 | G300E | 3190228.12 | 25.03 | G300E | 2099417.23 | 16.47
548 | Story16 | B11 | 50 MPa RC Beam (37.5 cm x 25 cm) | Beam | 50MPa | Concrete Rectangular | 250 | 375 | 937.5 | 7025 | 0.66 | 1611.24 | G300E | 4163483.33 | 32.67 | G300E | 256122.72 | 2.01
549 | Story16 | B12 | 50 MPa RC Beam (37.5 cm x 25 cm) | Beam | 50MPa | Concrete Rectangular | 250 | 375 | 937.5 | 7025 | 0.66 | 1611.24 | G300E | 3259014.58 | 25.57 | G300E | 2260809.65 | 17.74
550 | Story16 | B13 | 50 MPa RC Beam (37.5 cm x 25 cm) | Beam | 50MPa | Concrete Rectangular | 250 | 375 | 937.5 | 7025 | 0.66 | 1611.24 | G300E | 4013323.96 | 31.49 | G300E | 773631.05 | 6.07
551 | Story16 | B14 | 50 MPa RC Beam (37.5 cm x 25 cm) | Beam | 50MPa | Concrete Rectangular | 250 | 375 | 937.5 | 7025 | 0.66 | 1611.24 | G300E | 3605873.96 | 28.29 | G300E | 3652345.07 | 28.66
552 | Story16 | B15 | 50 MPa RC Beam (37.5 cm x 25 cm) | Beam | 50MPa | Concrete Rectangular | 250 | 375 | 937.5 | 7025 | 0.66 | 1611.24 | G300E | 3585677.08 | 28.13 | G300E | 3665224.23 | 28.76
553 | Story16 | B16 | 50 MPa RC Beam (37.5 cm x 25 cm) | Beam | 50MPa | Concrete Rectangular | 250 | 375 | 937.5 | 7025 | 0.66 | 1611.24 | G300E | 3106220.83 | 24.37 | G300E | 1970040.14 | 15.46
554 | Story16 | B17 | 50 MPa RC Beam (37.5 cm x 25 cm) | Beam | 50MPa | Concrete Rectangular | 250 | 375 | 937.5 | 7025 | 0.66 | 1611.24 | G300E | 4077719.79 | 32 | G300E | 773631.05 | 6.07
555 | Story16 | B18 | 50 MPa RC Beam (37.5 cm x 25 cm) | Beam | 50MPa | Concrete Rectangular | 250 | 375 | 937.5 | 7025 | 0.66 | 1611.24 | G300E | 3855261.46 | 30.25 | G300E | 256122.72 | 2.01
556 | Story16 | B19 | 50 MPa RC Beam (37.5 cm x 25 cm) | Beam | 50MPa | Concrete Rectangular | 250 | 375 | 937.5 | 7025 | 0.66 | 1611.24 | G300E | 3884532.29 | 30.48 | G300E | 773631.05 | 6.07
557 | Story16 | B2 | 50 MPa RC Beam (37.5 cm x 25 cm) | Beam | 50MPa | Concrete Rectangular | 250 | 375 | 937.5 | 7025 | 0.66 | 1611.24 | G300E | 3604410.42 | 28.28 | G300E | 3652345.07 | 28.66
558 | Story16 | B20 | 50 MPa RC Beam (37.5 cm x 25 cm) | Beam | 50MPa | Concrete Rectangular | 250 | 375 | 937.5 | 7025 | 0.66 | 1611.24 | G300E | 3766570.83 | 29.55 | G300E | 2067401.89 | 16.22
559 | Story16 | B21 | 50 MPa RC Beam (37.5 cm x 25 cm) | Beam | 50MPa | Concrete Rectangular | 250 | 375 | 937.5 | 7025 | 0.66 | 1611.24 | G300E | 3626656.25 | 28.46 | G300E | 773631.05 | 6.07
560 | Story16 | B22 | 50 MPa RC Beam (37.5 cm x 25 cm) | Beam | 50MPa | Concrete Rectangular | 250 | 375 | 937.5 | 7200 | 0.68 | 1651.38 | G300E | 4296300 | 33.71 | G300E | 2303741.62 | 18.08
561 | Story16 | B23 | 50 MPa RC Beam (37.5 cm x 25 cm) | Beam | 50MPa | Concrete Rectangular | 250 | 375 | 937.5 | 7025 | 0.66 | 1611.24 | G300E | 3134906.25 | 24.6 | G300E | 1291139.39 | 10.13
562 | Story16 | B24 | 50 MPa RC Beam (37.5 cm x 25 cm) | Beam | 50MPa | Concrete Rectangular | 250 | 375 | 937.5 | 7200 | 0.68 | 1651.38 | G300E | 4295100 | 33.7 | G300E | 2303741.62 | 18.08
563 | Story16 | B25 | 50 MPa RC Beam (37.5 cm x 25 cm) | Beam | 50MPa | Concrete Rectangular | 250 | 375 | 937.5 | 7025 | 0.66 | 1611.24 | G300E | 3628705.21 | 28.47 | G300E | 773631.05 | 6.07
564 | Story16 | B26 | 50 MPa RC Beam (37.5 cm x 25 cm) | Beam | 50MPa | Concrete Rectangular | 250 | 375 | 937.5 | 7025 | 0.66 | 1611.24 | G300E | 3767448.96 | 29.56 | G300E | 1938024.8 | 15.21
565 | Story16 | B27 | 50 MPa RC Beam (37.5 cm x 25 cm) | Beam | 50MPa | Concrete Rectangular | 250 | 375 | 937.5 | 7025 | 0.66 | 1611.24 | G300E | 3885410.42 | 30.49 | G300E | 773631.05 | 6.07
566 | Story16 | B28 | 50 MPa RC Beam (37.5 cm x 25 cm) | Beam | 50MPa | Concrete Rectangular | 250 | 375 | 937.5 | 7025 | 0.66 | 1611.24 | G300E | 3854383.33 | 30.24 | G300E | 256122.72 | 2.01
567 | Story16 | B29 | 50 MPa RC Beam (37.5 cm x 25 cm) | Beam | 50MPa | Concrete Rectangular | 250 | 375 | 937.5 | 7025 | 0.66 | 1611.24 | G300E | 4078012.5 | 32 | G300E | 773631.05 | 6.07
568 | Story16 | B3 | 50 MPa RC Beam (37.5 cm x 25 cm) | Beam | 50MPa | Concrete Rectangular | 250 | 375 | 937.5 | 7025 | 0.66 | 1611.24 | G300E | 4015958.33 | 31.51 | G300E | 773631.05 | 6.07
569 | Story16 | B30 | 50 MPa RC Beam (37.5 cm x 25 cm) | Beam | 50MPa | Concrete Rectangular | 250 | 375 | 937.5 | 7025 | 0.66 | 1611.24 | G300E | 3106513.54 | 24.37 | G300E | 1970040.14 | 15.46
570 | Story16 | B31 | 50 MPa RC Beam (37.5 cm x 25 cm) | Beam | 50MPa | Concrete Rectangular | 250 | 375 | 937.5 | 7025 | 0.66 | 1611.24 | G300E | 2790095.83 | 21.89 | G300E | 3890314.01 | 30.52
571 | Story16 | B32 | 50 MPa RC Beam (37.5 cm x 25 cm) | Beam | 50MPa | Concrete Rectangular | 250 | 375 | 937.5 | 7025 | 0.66 | 1611.24 | G300E | 3524208.33 | 27.65 | G300E | 1808647.72 | 14.19
572 | Story16 | B33 | 50 MPa RC Beam (37.5 cm x 25 cm) | Beam | 50MPa | Concrete Rectangular | 250 | 375 | 937.5 | 7025 | 0.66 | 1611.24 | G300E | 3643633.33 | 28.59 | G300E | 1291139.39 | 10.13
573 | Story16 | B34 | 50 MPa RC Beam (37.5 cm x 25 cm) | Beam | 50MPa | Concrete Rectangular | 250 | 375 | 937.5 | 7025 | 0.66 | 1611.24 | G300E | 3847358.33 | 30.19 | G300E | 256122.72 | 2.01
574 | Story16 | B35 | 50 MPa RC Beam (37.5 cm x 25 cm) | Beam | 50MPa | Concrete Rectangular | 250 | 375 | 937.5 | 7025 | 0.66 | 1611.24 | G300E | 3333947.92 | 26.16 | G300E | 2326156.05 | 18.25
575 | Story16 | B36 | 50 MPa RC Beam (37.5 cm x 25 cm) | Beam | 50MPa | Concrete Rectangular | 250 | 375 | 937.5 | 7200 | 0.68 | 1651.38 | G300E | 4210800 | 33.04 | G300E | 2836541.62 | 22.26
576 | Story16 | B4 | 50 MPa RC Beam (37.5 cm x 25 cm) | Beam | 50MPa | Concrete Rectangular | 250 | 375 | 937.5 | 7025 | 0.66 | 1611.24 | G300E | 3259307.29 | 25.57 | G300E | 2260809.65 | 17.74
577 | Story16 | B40 | 50 MPa RC Beam (37.5 cm x 25 cm) | Beam | 50MPa | Concrete Rectangular | 250 | 375 | 937.5 | 7025 | 0.66 | 1611.24 | G300E | 4106990.62 | 32.22 | G300E | 2767597.9 | 21.72
578 | Story16 | B41 | 50 MPa RC Beam (37.5 cm x 25 cm) | Beam | 50MPa | Concrete Rectangular | 250 | 375 | 937.5 | 7025 | 0.66 | 1611.24 | G300E | 3333362.5 | 26.15 | G300E | 2326156.05 | 18.25
579 | Story16 | B42 | 50 MPa RC Beam (37.5 cm x 25 cm) | Beam | 50MPa | Concrete Rectangular | 250 | 375 | 937.5 | 7025 | 0.66 | 1611.24 | G300E | 3845309.38 | 30.17 | G300E | 256122.72 | 2.01
580 | Story16 | B43 | 50 MPa RC Beam (37.5 cm x 25 cm) | Beam | 50MPa | Concrete Rectangular | 250 | 375 | 937.5 | 7025 | 0.66 | 1611.24 | G300E | 3643633.33 | 28.59 | G300E | 1291139.39 | 10.13
581 | Story16 | B44 | 50 MPa RC Beam (37.5 cm x 25 cm) | Beam | 50MPa | Concrete Rectangular | 250 | 375 | 937.5 | 7025 | 0.66 | 1611.24 | G300E | 3525671.88 | 27.66 | G300E | 1808647.72 | 14.19
582 | Story16 | B45 | 50 MPa RC Beam (37.5 cm x 25 cm) | Beam | 50MPa | Concrete Rectangular | 250 | 375 | 937.5 | 7025 | 0.66 | 1611.24 | G300E | 2975087.5 | 23.34 | G300E | 3890314.01 | 30.52
583 | Story16 | B46 | 50 MPa RC Beam (37.5 cm x 25 cm) | Beam | 50MPa | Concrete Rectangular | 250 | 375 | 937.5 | 7025 | 0.66 | 1611.24 | G300E | 3106513.54 | 24.37 | G300E | 1970040.14 | 15.46
584 | Story16 | B47 | 50 MPa RC Beam (37.5 cm x 25 cm) | Beam | 50MPa | Concrete Rectangular | 250 | 375 | 937.5 | 7025 | 0.66 | 1611.24 | G300E | 3526550 | 27.67 | G300E | 1808647.72 | 14.19
585 | Story16 | B48 | 50 MPa RC Beam (37.5 cm x 25 cm) | Beam | 50MPa | Concrete Rectangular | 250 | 375 | 937.5 | 7025 | 0.66 | 1611.24 | G300E | 3854676.04 | 30.25 | G300E | 256122.72 | 2.01
586 | Story16 | B49 | 50 MPa RC Beam (37.5 cm x 25 cm) | Beam | 50MPa | Concrete Rectangular | 250 | 375 | 937.5 | 7025 | 0.66 | 1611.24 | G300E | 3844431.25 | 30.16 | G300E | 256122.72 | 2.01
587 | Story16 | B5 | 50 MPa RC Beam (37.5 cm x 25 cm) | Beam | 50MPa | Concrete Rectangular | 250 | 375 | 937.5 | 7025 | 0.66 | 1611.24 | G300E | 4162019.79 | 32.66 | G300E | 256122.72 | 2.01
588 | Story16 | B50 | 50 MPa RC Beam (37.5 cm x 25 cm) | Beam | 50MPa | Concrete Rectangular | 250 | 375 | 937.5 | 7025 | 0.66 | 1611.24 | G300E | 3767741.67 | 29.56 | G300E | 1938024.8 | 15.21
589 | Story16 | B51 | 50 MPa RC Beam (37.5 cm x 25 cm) | Beam | 50MPa | Concrete Rectangular | 250 | 375 | 937.5 | 7200 | 0.68 | 1651.38 | G300E | 4209600 | 33.03 | G300E | 2836541.62 | 22.26
590 | Story16 | B52 | 50 MPa RC Beam (37.5 cm x 25 cm) | Beam | 50MPa | Concrete Rectangular | 250 | 375 | 937.5 | 7025 | 0.66 | 1611.24 | G300E | 4192461.46 | 32.9 | G300E | 2377124.99 | 18.65
591 | Story16 | B54 | 50 MPa RC Beam (37.5 cm x 25 cm) | Beam | 50MPa | Concrete Rectangular | 250 | 375 | 937.5 | 7025 | 0.66 | 1611.24 | G300E | 4190997.92 | 32.88 | G300E | 2247747.9 | 17.64
592 | Story16 | B55 | 50 MPa RC Beam (37.5 cm x 25 cm) | Beam | 50MPa | Concrete Rectangular | 250 | 375 | 937.5 | 7025 | 0.66 | 1611.24 | G300E | 4106112.5 | 32.22 | G300E | 2767597.9 | 21.72
593 | Story16 | B56 | 50 MPa RC Beam (37.5 cm x 25 cm) | Beam | 50MPa | Concrete Rectangular | 250 | 375 | 937.5 | 7025 | 0.66 | 1611.24 | G300E | 3767448.96 | 29.56 | G300E | 1938024.8 | 15.21
594 | Story16 | B57 | 50 MPa RC Beam (37.5 cm x 25 cm) | Beam | 50MPa | Concrete Rectangular | 250 | 375 | 937.5 | 7025 | 0.66 | 1611.24 | G300E | 3845309.38 | 30.17 | G300E | 256122.72 | 2.01
595 | Story16 | B58 | 50 MPa RC Beam (37.5 cm x 25 cm) | Beam | 50MPa | Concrete Rectangular | 250 | 375 | 937.5 | 7025 | 0.66 | 1611.24 | G300E | 3854383.33 | 30.24 | G300E | 256122.72 | 2.01
596 | Story16 | B59 | 50 MPa RC Beam (37.5 cm x 25 cm) | Beam | 50MPa | Concrete Rectangular | 250 | 375 | 937.5 | 7025 | 0.66 | 1611.24 | G300E | 3525086.46 | 27.66 | G300E | 1808647.72 | 14.19
597 | Story16 | B6 | 50 MPa RC Beam (37.5 cm x 25 cm) | Beam | 50MPa | Concrete Rectangular | 250 | 375 | 937.5 | 7025 | 0.66 | 1611.24 | G300E | 3190813.54 | 25.04 | G300E | 2099417.23 | 16.47
598 | Story16 | B60 | 50 MPa RC Beam (37.5 cm x 25 cm) | Beam | 50MPa | Concrete Rectangular | 250 | 375 | 937.5 | 7025 | 0.66 | 1611.24 | G300E | 3106513.54 | 24.37 | G300E | 1970040.14 | 15.46
599 | Story16 | B61 | 50 MPa RC Beam (37.5 cm x 25 cm) | Beam | 50MPa | Concrete Rectangular | 250 | 375 | 937.5 | 7025 | 0.66 | 1611.24 | G300E | 3585677.08 | 28.13 | G300E | 3665224.23 | 28.76
600 | Story16 | B62 | 50 MPa RC Beam (37.5 cm x 25 cm) | Beam | 50MPa | Concrete Rectangular | 250 | 375 | 937.5 | 7025 | 0.66 | 1611.24 | G300E | 4078305.21 | 32 | G300E | 773631.05 | 6.07
601 | Story16 | B63 | 50 MPa RC Beam (37.5 cm x 25 cm) | Beam | 50MPa | Concrete Rectangular | 250 | 375 | 937.5 | 7025 | 0.66 | 1611.24 | G300E | 4013031.25 | 31.49 | G300E | 773631.05 | 6.07
602 | Story16 | B64 | 50 MPa RC Beam (37.5 cm x 25 cm) | Beam | 50MPa | Concrete Rectangular | 250 | 375 | 937.5 | 7025 | 0.66 | 1611.24 | G300E | 3885410.42 | 30.49 | G300E | 773631.05 | 6.07
603 | Story16 | B65 | 50 MPa RC Beam (37.5 cm x 25 cm) | Beam | 50MPa | Concrete Rectangular | 250 | 375 | 937.5 | 7025 | 0.66 | 1611.24 | G300E | 4163483.33 | 32.67 | G300E | 256122.72 | 2.01
604 | Story16 | B66 | 50 MPa RC Beam (37.5 cm x 25 cm) | Beam | 50MPa | Concrete Rectangular | 250 | 375 | 937.5 | 7025 | 0.66 | 1611.24 | G300E | 3628412.5 | 28.47 | G300E | 773631.05 | 6.07
605 | Story16 | B67 | 50 MPa RC Beam (37.5 cm x 25 cm) | Beam | 50MPa | Concrete Rectangular | 250 | 375 | 937.5 | 7025 | 0.66 | 1611.24 | G300E | 3764814.58 | 29.54 | G300E | 773631.05 | 6.07
606 | Story16 | B68 | 50 MPa RC Beam (37.5 cm x 25 cm) | Beam | 50MPa | Concrete Rectangular | 250 | 375 | 937.5 | 7025 | 0.66 | 1611.24 | G300E | 3133735.42 | 24.59 | G300E | 1291139.39 | 10.13
607 | Story16 | B69 | 50 MPa RC Beam (37.5 cm x 25 cm) | Beam | 50MPa | Concrete Rectangular | 250 | 375 | 937.5 | 7025 | 0.66 | 1611.24 | G300E | 3764814.58 | 29.54 | G300E | 773631.05 | 6.07
608 | Story16 | B7 | 50 MPa RC Beam (37.5 cm x 25 cm) | Beam | 50MPa | Concrete Rectangular | 250 | 375 | 937.5 | 7025 | 0.66 | 1611.24 | G300E | 3766570.83 | 29.55 | G300E | 773631.05 | 6.07
609 | Story16 | B70 | 50 MPa RC Beam (37.5 cm x 25 cm) | Beam | 50MPa | Concrete Rectangular | 250 | 375 | 937.5 | 7025 | 0.66 | 1611.24 | G300E | 3628412.5 | 28.47 | G300E | 773631.05 | 6.07
610 | Story16 | B71 | 50 MPa RC Beam (37.5 cm x 25 cm) | Beam | 50MPa | Concrete Rectangular | 250 | 375 | 937.5 | 7025 | 0.66 | 1611.24 | G300E | 4163483.33 | 32.67 | G300E | 256122.72 | 2.01
611 | Story16 | B72 | 50 MPa RC Beam (37.5 cm x 25 cm) | Beam | 50MPa | Concrete Rectangular | 250 | 375 | 937.5 | 7025 | 0.66 | 1611.24 | G300E | 3885410.42 | 30.49 | G300E | 773631.05 | 6.07
612 | Story16 | B73 | 50 MPa RC Beam (37.5 cm x 25 cm) | Beam | 50MPa | Concrete Rectangular | 250 | 375 | 937.5 | 7025 | 0.66 | 1611.24 | G300E | 4013323.96 | 31.49 | G300E | 773631.05 | 6.07
613 | Story16 | B74 | 50 MPa RC Beam (37.5 cm x 25 cm) | Beam | 50MPa | Concrete Rectangular | 250 | 375 | 937.5 | 7025 | 0.66 | 1611.24 | G300E | 4078597.92 | 32 | G300E | 773631.05 | 6.07
614 | Story16 | B75 | 50 MPa RC Beam (37.5 cm x 25 cm) | Beam | 50MPa | Concrete Rectangular | 250 | 375 | 937.5 | 7025 | 0.66 | 1611.24 | G300E | 3585677.08 | 28.13 | G300E | 3665224.23 | 28.76
615 | Story16 | B76 | 50 MPa RC Beam (37.5 cm x 25 cm) | Beam | 50MPa | Concrete Rectangular | 250 | 375 | 937.5 | 7025 | 0.66 | 1611.24 | G300E | 3605873.96 | 28.29 | G300E | 3652345.07 | 28.66
616 | Story16 | B77 | 50 MPa RC Beam (37.5 cm x 25 cm) | Beam | 50MPa | Concrete Rectangular | 250 | 375 | 937.5 | 7025 | 0.66 | 1611.24 | G300E | 3259014.58 | 25.57 | G300E | 2260809.65 | 17.74
617 | Story16 | B78 | 50 MPa RC Beam (37.5 cm x 25 cm) | Beam | 50MPa | Concrete Rectangular | 250 | 375 | 937.5 | 7025 | 0.66 | 1611.24 | G300E | 3190228.12 | 25.03 | G300E | 2099417.23 | 16.47
618 | Story16 | B79 | 50 MPa RC Beam (37.5 cm x 25 cm) | Beam | 50MPa | Concrete Rectangular | 250 | 375 | 937.5 | 7025 | 0.66 | 1611.24 | G300E | 2778972.92 | 21.8 | G300E | 3857530.68 | 30.27
619 | Story16 | B8 | 50 MPa RC Beam (37.5 cm x 25 cm) | Beam | 50MPa | Concrete Rectangular | 250 | 375 | 937.5 | 7025 | 0.66 | 1611.24 | G300E | 2963964.58 | 23.26 | G300E | 3857530.68 | 30.27
620 | Story16 | B80 | 50 MPa RC Beam (37.5 cm x 25 cm) | Beam | 50MPa | Concrete Rectangular | 250 | 375 | 937.5 | 7025 | 0.66 | 1611.24 | G300E | 3190228.12 | 25.03 | G300E | 2099417.23 | 16.47
621 | Story16 | B81 | 50 MPa RC Beam (37.5 cm x 25 cm) | Beam | 50MPa | Concrete Rectangular | 250 | 375 | 937.5 | 7025 | 0.66 | 1611.24 | G300E | 3259307.29 | 25.57 | G300E | 2260809.65 | 17.74
622 | Story16 | B82 | 50 MPa RC Beam (37.5 cm x 25 cm) | Beam | 50MPa | Concrete Rectangular | 250 | 375 | 937.5 | 7025 | 0.66 | 1611.24 | G300E | 3605873.96 | 28.29 | G300E | 3652345.07 | 28.66
623 | Story16 | B9 | 50 MPa RC Beam (37.5 cm x 25 cm) | Beam | 50MPa | Concrete Rectangular | 250 | 375 | 937.5 | 7025 | 0.66 | 1611.24 | G300E | 3763936.46 | 29.53 | G300E | 773631.05 | 6.07
624 | Story2 | B1 | 50 MPa RC Beam (25 cm x 25 cm) | Beam | 50MPa | Concrete Rectangular | 250 | 250 | 625 | 6912.5 | 0.43 | 1056.96 | G300E | 3277467.61 | 25.72 | G300E | 1312014.49 | 10.29
625 | Story2 | B10 | 50 MPa RC Beam (25 cm x 25 cm) | Beam | 50MPa | Concrete Rectangular | 250 | 250 | 625 | 6912.5 | 0.43 | 1056.96 | G300E | 2239964.2 | 17.58 | G300E | 2210114.77 | 17.34
626 | Story2 | B11 | 50 MPa RC Beam (25 cm x 25 cm) | Beam | 50MPa | Concrete Rectangular | 250 | 250 | 625 | 6912.5 | 0.43 | 1056.96 | G300E | 4477728.98 | 35.13 | G300E | 428445.39 | 3.36
627 | Story2 | B12 | 50 MPa RC Beam (25 cm x 25 cm) | Beam | 50MPa | Concrete Rectangular | 250 | 250 | 625 | 6912.5 | 0.43 | 1056.96 | G300E | 3010393.75 | 23.62 | G300E | 1180152.27 | 9.26
628 | Story2 | B13 | 50 MPa RC Beam (25 cm x 25 cm) | Beam | 50MPa | Concrete Rectangular | 250 | 250 | 625 | 6912.5 | 0.43 | 1056.96 | G300E | 4755485.8 | 37.31 | G300E | 510164.49 | 4
629 | Story2 | B14 | 50 MPa RC Beam (25 cm x 25 cm) | Beam | 50MPa | Concrete Rectangular | 250 | 250 | 625 | 6912.5 | 0.43 | 1056.96 | G300E | 4138073.86 | 32.47 | G300E | 984010.87 | 7.72
630 | Story2 | B15 | 50 MPa RC Beam (25 cm x 25 cm) | Beam | 50MPa | Concrete Rectangular | 250 | 250 | 625 | 6912.5 | 0.43 | 1056.96 | G300E | 3278724.43 | 25.73 | G300E | 1314213.93 | 10.31
631 | Story2 | B16 | 50 MPa RC Beam (25 cm x 25 cm) | Beam | 50MPa | Concrete Rectangular | 250 | 250 | 625 | 6912.5 | 0.43 | 1056.96 | G300E | 2411834.09 | 18.92 | G300E | 2192833.52 | 17.21
632 | Story2 | B17 | 50 MPa RC Beam (25 cm x 25 cm) | Beam | 50MPa | Concrete Rectangular | 250 | 250 | 625 | 6912.5 | 0.43 | 1056.96 | G300E | 4440024.43 | 34.84 | G300E | 487253.48 | 3.82
633 | Story2 | B18 | 50 MPa RC Beam (25 cm x 25 cm) | Beam | 50MPa | Concrete Rectangular | 250 | 250 | 625 | 6912.5 | 0.43 | 1056.96 | G300E | 4476157.95 | 35.12 | G300E | 91644.04 | 0.72
634 | Story2 | B19 | 50 MPa RC Beam (25 cm x 25 cm) | Beam | 50MPa | Concrete Rectangular | 250 | 250 | 625 | 6912.5 | 0.43 | 1056.96 | G300E | 4457619.89 | 34.98 | G300E | 91644.04 | 0.72
635 | Story2 | B2 | 50 MPa RC Beam (25 cm x 25 cm) | Beam | 50MPa | Concrete Rectangular | 250 | 250 | 625 | 6912.5 | 0.43 | 1056.96 | G300E | 4106339.2 | 32.22 | G300E | 984953.48 | 7.73
636 | Story2 | B20 | 50 MPa RC Beam (25 cm x 25 cm) | Beam | 50MPa | Concrete Rectangular | 250 | 250 | 625 | 6912.5 | 0.43 | 1056.96 | G300E | 4579217.05 | 35.93 | G300E | 91644.04 | 0.72
637 | Story2 | B21 | 50 MPa RC Beam (25 cm x 25 cm) | Beam | 50MPa | Concrete Rectangular | 250 | 250 | 625 | 6912.5 | 0.43 | 1056.96 | G300E | 4439710.23 | 34.84 | G300E | 91644.04 | 0.72
638 | Story2 | B22 | 50 MPa RC Beam (25 cm x 25 cm) | Beam | 50MPa | Concrete Rectangular | 250 | 250 | 625 | 7200 | 0.45 | 1100.92 | G300E | 4613321.74 | 36.2 | G300E | 826983.39 | 6.49
639 | Story2 | B23 | 50 MPa RC Beam (25 cm x 25 cm) | Beam | 50MPa | Concrete Rectangular | 250 | 250 | 625 | 6912.5 | 0.43 | 1056.96 | G300E | 4383781.82 | 34.4 | G300E | 719424.72 | 5.64
640 | Story2 | B24 | 50 MPa RC Beam (25 cm x 25 cm) | Beam | 50MPa | Concrete Rectangular | 250 | 250 | 625 | 7200 | 0.45 | 1100.92 | G300E | 4747930.43 | 37.25 | G300E | 862331.48 | 6.77
641 | Story2 | B25 | 50 MPa RC Beam (25 cm x 25 cm) | Beam | 50MPa | Concrete Rectangular | 250 | 250 | 625 | 6912.5 | 0.43 | 1056.96 | G300E | 4544968.75 | 35.66 | G300E | 91644.04 | 0.72
642 | Story2 | B26 | 50 MPa RC Beam (25 cm x 25 cm) | Beam | 50MPa | Concrete Rectangular | 250 | 250 | 625 | 6912.5 | 0.43 | 1056.96 | G300E | 4604667.61 | 36.13 | G300E | 91644.04 | 0.72
643 | Story2 | B27 | 50 MPa RC Beam (25 cm x 25 cm) | Beam | 50MPa | Concrete Rectangular | 250 | 250 | 625 | 6912.5 | 0.43 | 1056.96 | G300E | 4567277.27 | 35.84 | G300E | 91644.04 | 0.72
644 | Story2 | B28 | 50 MPa RC Beam (25 cm x 25 cm) | Beam | 50MPa | Concrete Rectangular | 250 | 250 | 625 | 6912.5 | 0.43 | 1056.96 | G300E | 4479300 | 35.15 | G300E | 91644.04 | 0.72
645 | Story2 | B29 | 50 MPa RC Beam (25 cm x 25 cm) | Beam | 50MPa | Concrete Rectangular | 250 | 250 | 625 | 6912.5 | 0.43 | 1056.96 | G300E | 4439396.02 | 34.83 | G300E | 487253.48 | 3.82
646 | Story2 | B3 | 50 MPa RC Beam (25 cm x 25 cm) | Beam | 50MPa | Concrete Rectangular | 250 | 250 | 625 | 6912.5 | 0.43 | 1056.96 | G300E | 4800102.84 | 37.66 | G300E | 405534.38 | 3.18
647 | Story2 | B30 | 50 MPa RC Beam (25 cm x 25 cm) | Beam | 50MPa | Concrete Rectangular | 250 | 250 | 625 | 6912.5 | 0.43 | 1056.96 | G300E | 2411834.09 | 18.92 | G300E | 2192833.52 | 17.21
648 | Story2 | B31 | 50 MPa RC Beam (25 cm x 25 cm) | Beam | 50MPa | Concrete Rectangular | 250 | 250 | 625 | 6912.5 | 0.43 | 1056.96 | G300E | 3849005.68 | 30.2 | G300E | 1050648.16 | 8.24
649 | Story2 | B32 | 50 MPa RC Beam (25 cm x 25 cm) | Beam | 50MPa | Concrete Rectangular | 250 | 250 | 625 | 6912.5 | 0.43 | 1056.96 | G300E | 4681333.52 | 36.73 | G300E | 742335.73 | 5.82
650 | Story2 | B33 | 50 MPa RC Beam (25 cm x 25 cm) | Beam | 50MPa | Concrete Rectangular | 250 | 250 | 625 | 6912.5 | 0.43 | 1056.96 | G300E | 4638287.5 | 36.39 | G300E | 91644.04 | 0.72
651 | Story2 | B34 | 50 MPa RC Beam (25 cm x 25 cm) | Beam | 50MPa | Concrete Rectangular | 250 | 250 | 625 | 6912.5 | 0.43 | 1056.96 | G300E | 4540884.09 | 35.63 | G300E | 91644.04 | 0.72
652 | Story2 | B35 | 50 MPa RC Beam (25 cm x 25 cm) | Beam | 50MPa | Concrete Rectangular | 250 | 250 | 625 | 6912.5 | 0.43 | 1056.96 | G300E | 4225422.73 | 33.15 | G300E | 719424.72 | 5.64
653 | Story2 | B36 | 50 MPa RC Beam (25 cm x 25 cm) | Beam | 50MPa | Concrete Rectangular | 250 | 250 | 625 | 7200 | 0.45 | 1100.92 | G300E | 4598608.7 | 36.08 | G300E | 825731.22 | 6.48
654 | Story2 | B4 | 50 MPa RC Beam (25 cm x 25 cm) | Beam | 50MPa | Concrete Rectangular | 250 | 250 | 625 | 6912.5 | 0.43 | 1056.96 | G300E | 2618266.48 | 20.54 | G300E | 1150302.84 | 9.03
655 | Story2 | B40 | 50 MPa RC Beam (25 cm x 25 cm) | Beam | 50MPa | Concrete Rectangular | 250 | 250 | 625 | 6912.5 | 0.43 | 1056.96 | G300E | 4546922.28 | 35.68 | G300E | 826695.93 | 6.49
656 | Story2 | B41 | 50 MPa RC Beam (25 cm x 25 cm) | Beam | 50MPa | Concrete Rectangular | 250 | 250 | 625 | 6912.5 | 0.43 | 1056.96 | G300E | 4224165.91 | 33.14 | G300E | 719424.72 | 5.64
657 | Story2 | B42 | 50 MPa RC Beam (25 cm x 25 cm) | Beam | 50MPa | Concrete Rectangular | 250 | 250 | 625 | 6912.5 | 0.43 | 1056.96 | G300E | 4541198.3 | 35.63 | G300E | 91644.04 | 0.72
658 | Story2 | B43 | 50 MPa RC Beam (25 cm x 25 cm) | Beam | 50MPa | Concrete Rectangular | 250 | 250 | 625 | 6912.5 | 0.43 | 1056.96 | G300E | 4636402.27 | 36.38 | G300E | 91644.04 | 0.72
659 | Story2 | B44 | 50 MPa RC Beam (25 cm x 25 cm) | Beam | 50MPa | Concrete Rectangular | 250 | 250 | 625 | 6912.5 | 0.43 | 1056.96 | G300E | 4680076.7 | 36.72 | G300E | 742335.73 | 5.82
660 | Story2 | B45 | 50 MPa RC Beam (25 cm x 25 cm) | Beam | 50MPa | Concrete Rectangular | 250 | 250 | 625 | 6912.5 | 0.43 | 1056.96 | G300E | 3849005.68 | 30.2 | G300E | 1050648.16 | 8.24
661 | Story2 | B46 | 50 MPa RC Beam (25 cm x 25 cm) | Beam | 50MPa | Concrete Rectangular | 250 | 250 | 625 | 6912.5 | 0.43 | 1056.96 | G300E | 2352449.43 | 18.46 | G300E | 2192833.52 | 17.21
662 | Story2 | B47 | 50 MPa RC Beam (25 cm x 25 cm) | Beam | 50MPa | Concrete Rectangular | 250 | 250 | 625 | 6912.5 | 0.43 | 1056.96 | G300E | 4680076.7 | 36.72 | G300E | 742335.73 | 5.82
663 | Story2 | B48 | 50 MPa RC Beam (25 cm x 25 cm) | Beam | 50MPa | Concrete Rectangular | 250 | 250 | 625 | 6912.5 | 0.43 | 1056.96 | G300E | 4479300 | 35.15 | G300E | 91644.04 | 0.72
664 | Story2 | B49 | 50 MPa RC Beam (25 cm x 25 cm) | Beam | 50MPa | Concrete Rectangular | 250 | 250 | 625 | 6912.5 | 0.43 | 1056.96 | G300E | 4542455.11 | 35.64 | G300E | 91644.04 | 0.72
665 | Story2 | B5 | 50 MPa RC Beam (25 cm x 25 cm) | Beam | 50MPa | Concrete Rectangular | 250 | 250 | 625 | 6912.5 | 0.43 | 1056.96 | G300E | 4469245.45 | 35.07 | G300E | 428445.39 | 3.36
666 | Story2 | B50 | 50 MPa RC Beam (25 cm x 25 cm) | Beam | 50MPa | Concrete Rectangular | 250 | 250 | 625 | 6912.5 | 0.43 | 1056.96 | G300E | 4604667.61 | 36.13 | G300E | 91644.04 | 0.72
667 | Story2 | B51 | 50 MPa RC Beam (25 cm x 25 cm) | Beam | 50MPa | Concrete Rectangular | 250 | 250 | 625 | 7200 | 0.45 | 1100.92 | G300E | 4736034.78 | 37.16 | G300E | 861079.3 | 6.76
668 | Story2 | B52 | 50 MPa RC Beam (25 cm x 25 cm) | Beam | 50MPa | Concrete Rectangular | 250 | 250 | 625 | 6912.5 | 0.43 | 1056.96 | G300E | 4558042.39 | 35.76 | G300E | 827898.1 | 6.5
669 | Story2 | B54 | 50 MPa RC Beam (25 cm x 25 cm) | Beam | 50MPa | Concrete Rectangular | 250 | 250 | 625 | 6912.5 | 0.43 | 1056.96 | G300E | 4557441.3 | 35.76 | G300E | 826695.93 | 6.49
670 | Story2 | B55 | 50 MPa RC Beam (25 cm x 25 cm) | Beam | 50MPa | Concrete Rectangular | 250 | 250 | 625 | 6912.5 | 0.43 | 1056.96 | G300E | 4546922.28 | 35.68 | G300E | 826695.93 | 6.49
671 | Story2 | B56 | 50 MPa RC Beam (25 cm x 25 cm) | Beam | 50MPa | Concrete Rectangular | 250 | 250 | 625 | 6912.5 | 0.43 | 1056.96 | G300E | 4604667.61 | 36.13 | G300E | 91644.04 | 0.72
672 | Story2 | B57 | 50 MPa RC Beam (25 cm x 25 cm) | Beam | 50MPa | Concrete Rectangular | 250 | 250 | 625 | 6912.5 | 0.43 | 1056.96 | G300E | 4541198.3 | 35.63 | G300E | 91644.04 | 0.72
673 | Story2 | B58 | 50 MPa RC Beam (25 cm x 25 cm) | Beam | 50MPa | Concrete Rectangular | 250 | 250 | 625 | 6912.5 | 0.43 | 1056.96 | G300E | 4479300 | 35.15 | G300E | 91644.04 | 0.72
674 | Story2 | B59 | 50 MPa RC Beam (25 cm x 25 cm) | Beam | 50MPa | Concrete Rectangular | 250 | 250 | 625 | 6912.5 | 0.43 | 1056.96 | G300E | 4680076.7 | 36.72 | G300E | 742335.73 | 5.82
675 | Story2 | B6 | 50 MPa RC Beam (25 cm x 25 cm) | Beam | 50MPa | Concrete Rectangular | 250 | 250 | 625 | 6912.5 | 0.43 | 1056.96 | G300E | 2111454.55 | 16.57 | G300E | 2206658.52 | 17.31
676 | Story2 | B60 | 50 MPa RC Beam (25 cm x 25 cm) | Beam | 50MPa | Concrete Rectangular | 250 | 250 | 625 | 6912.5 | 0.43 | 1056.96 | G300E | 2352449.43 | 18.46 | G300E | 2192833.52 | 17.21
677 | Story2 | B61 | 50 MPa RC Beam (25 cm x 25 cm) | Beam | 50MPa | Concrete Rectangular | 250 | 250 | 625 | 6912.5 | 0.43 | 1056.96 | G300E | 2856747.73 | 22.42 | G300E | 1314213.93 | 10.31
678 | Story2 | B62 | 50 MPa RC Beam (25 cm x 25 cm) | Beam | 50MPa | Concrete Rectangular | 250 | 250 | 625 | 6912.5 | 0.43 | 1056.96 | G300E | 4439396.02 | 34.83 | G300E | 487253.48 | 3.82
679 | Story2 | B63 | 50 MPa RC Beam (25 cm x 25 cm) | Beam | 50MPa | Concrete Rectangular | 250 | 250 | 625 | 6912.5 | 0.43 | 1056.96 | G300E | 4755485.8 | 37.31 | G300E | 510164.49 | 4
680 | Story2 | B64 | 50 MPa RC Beam (25 cm x 25 cm) | Beam | 50MPa | Concrete Rectangular | 250 | 250 | 625 | 6912.5 | 0.43 | 1056.96 | G300E | 4567277.27 | 35.84 | G300E | 91644.04 | 0.72
681 | Story2 | B65 | 50 MPa RC Beam (25 cm x 25 cm) | Beam | 50MPa | Concrete Rectangular | 250 | 250 | 625 | 6912.5 | 0.43 | 1056.96 | G300E | 4477728.98 | 35.13 | G300E | 428445.39 | 3.36
682 | Story2 | B66 | 50 MPa RC Beam (25 cm x 25 cm) | Beam | 50MPa | Concrete Rectangular | 250 | 250 | 625 | 6912.5 | 0.43 | 1056.96 | G300E | 4544968.75 | 35.66 | G300E | 91644.04 | 0.72
683 | Story2 | B67 | 50 MPa RC Beam (25 cm x 25 cm) | Beam | 50MPa | Concrete Rectangular | 250 | 250 | 625 | 6912.5 | 0.43 | 1056.96 | G300E | 5143528.41 | 40.36 | G300E | 463312.67 | 3.64
684 | Story2 | B68 | 50 MPa RC Beam (25 cm x 25 cm) | Beam | 50MPa | Concrete Rectangular | 250 | 250 | 625 | 6912.5 | 0.43 | 1056.96 | G300E | 4455420.45 | 34.96 | G300E | 719424.72 | 5.64
685 | Story2 | B69 | 50 MPa RC Beam (25 cm x 25 cm) | Beam | 50MPa | Concrete Rectangular | 250 | 250 | 625 | 6912.5 | 0.43 | 1056.96 | G300E | 5143528.41 | 40.36 | G300E | 463311.88 | 3.64
686 | Story2 | B7 | 50 MPa RC Beam (25 cm x 25 cm) | Beam | 50MPa | Concrete Rectangular | 250 | 250 | 625 | 6912.5 | 0.43 | 1056.96 | G300E | 5142585.8 | 40.35 | G300E | 567926.29 | 4.46
687 | Story2 | B70 | 50 MPa RC Beam (25 cm x 25 cm) | Beam | 50MPa | Concrete Rectangular | 250 | 250 | 625 | 6912.5 | 0.43 | 1056.96 | G300E | 4544968.75 | 35.66 | G300E | 91644.04 | 0.72
688 | Story2 | B71 | 50 MPa RC Beam (25 cm x 25 cm) | Beam | 50MPa | Concrete Rectangular | 250 | 250 | 625 | 6912.5 | 0.43 | 1056.96 | G300E | 4477728.98 | 35.13 | G300E | 428445.39 | 3.36
689 | Story2 | B72 | 50 MPa RC Beam (25 cm x 25 cm) | Beam | 50MPa | Concrete Rectangular | 250 | 250 | 625 | 6912.5 | 0.43 | 1056.96 | G300E | 4567277.27 | 35.84 | G300E | 91644.04 | 0.72
690 | Story2 | B73 | 50 MPa RC Beam (25 cm x 25 cm) | Beam | 50MPa | Concrete Rectangular | 250 | 250 | 625 | 6912.5 | 0.43 | 1056.96 | G300E | 4755485.8 | 37.31 | G300E | 510164.49 | 4
691 | Story2 | B74 | 50 MPa RC Beam (25 cm x 25 cm) | Beam | 50MPa | Concrete Rectangular | 250 | 250 | 625 | 6912.5 | 0.43 | 1056.96 | G300E | 4439396.02 | 34.83 | G300E | 487253.48 | 3.82
692 | Story2 | B75 | 50 MPa RC Beam (25 cm x 25 cm) | Beam | 50MPa | Concrete Rectangular | 250 | 250 | 625 | 6912.5 | 0.43 | 1056.96 | G300E | 2857061.93 | 22.42 | G300E | 1314213.93 | 10.31
693 | Story2 | B76 | 50 MPa RC Beam (25 cm x 25 cm) | Beam | 50MPa | Concrete Rectangular | 250 | 250 | 625 | 6912.5 | 0.43 | 1056.96 | G300E | 4138073.86 | 32.47 | G300E | 984010.87 | 7.72
694 | Story2 | B77 | 50 MPa RC Beam (25 cm x 25 cm) | Beam | 50MPa | Concrete Rectangular | 250 | 250 | 625 | 6912.5 | 0.43 | 1056.96 | G300E | 2611982.39 | 20.49 | G300E | 1180152.27 | 9.26
695 | Story2 | B78 | 50 MPa RC Beam (25 cm x 25 cm) | Beam | 50MPa | Concrete Rectangular | 250 | 250 | 625 | 6912.5 | 0.43 | 1056.96 | G300E | 2111454.55 | 16.57 | G300E | 2210114.77 | 17.34
696 | Story2 | B79 | 50 MPa RC Beam (25 cm x 25 cm) | Beam | 50MPa | Concrete Rectangular | 250 | 250 | 625 | 6912.5 | 0.43 | 1056.96 | G300E | 3761028.41 | 29.51 | G300E | 1069500.43 | 8.39
697 | Story2 | B8 | 50 MPa RC Beam (25 cm x 25 cm) | Beam | 50MPa | Concrete Rectangular | 250 | 250 | 625 | 6912.5 | 0.43 | 1056.96 | G300E | 3761028.41 | 29.51 | G300E | 1069500.43 | 8.39
698 | Story2 | B80 | 50 MPa RC Beam (25 cm x 25 cm) | Beam | 50MPa | Concrete Rectangular | 250 | 250 | 625 | 6912.5 | 0.43 | 1056.96 | G300E | 2239964.2 | 17.58 | G300E | 2210114.77 | 17.34
699 | Story2 | B81 | 50 MPa RC Beam (25 cm x 25 cm) | Beam | 50MPa | Concrete Rectangular | 250 | 250 | 625 | 6912.5 | 0.43 | 1056.96 | G300E | 3010707.95 | 23.62 | G300E | 1180152.27 | 9.26
700 | Story2 | B82 | 50 MPa RC Beam (25 cm x 25 cm) | Beam | 50MPa | Concrete Rectangular | 250 | 250 | 625 | 6912.5 | 0.43 | 1056.96 | G300E | 4138073.86 | 32.47 | G300E | 984010.87 | 7.72
701 | Story2 | B9 | 50 MPa RC Beam (25 cm x 25 cm) | Beam | 50MPa | Concrete Rectangular | 250 | 250 | 625 | 6912.5 | 0.43 | 1056.96 | G300E | 5143528.41 | 40.36 | G300E | 463321.31 | 3.64
702 | Story3 | B1 | 50 MPa RC Beam (25 cm x 25 cm) | Beam | 50MPa | Concrete Rectangular | 250 | 250 | 625 | 6937.5 | 0.43 | 1060.78 | G300E | 4414457.39 | 34.64 | G300E | 1097308.32 | 8.61
703 | Story3 | B10 | 50 MPa RC Beam (25 cm x 25 cm) | Beam | 50MPa | Concrete Rectangular | 250 | 250 | 625 | 6937.5 | 0.43 | 1060.78 | G300E | 3723545.45 | 29.22 | G300E | 1055104.67 | 8.28
704 | Story3 | B11 | 50 MPa RC Beam (25 cm x 25 cm) | Beam | 50MPa | Concrete Rectangular | 250 | 250 | 625 | 6937.5 | 0.43 | 1060.78 | G300E | 4585372.16 | 35.98 | G300E | 741893.1 | 5.82
705 | Story3 | B12 | 50 MPa RC Beam (25 cm x 25 cm) | Beam | 50MPa | Concrete Rectangular | 250 | 250 | 625 | 6937.5 | 0.43 | 1060.78 | G300E | 2720945.31 | 21.35 | G300E | 1505437.5 | 11.81
706 | Story3 | B13 | 50 MPa RC Beam (25 cm x 25 cm) | Beam | 50MPa | Concrete Rectangular | 250 | 250 | 625 | 6937.5 | 0.43 | 1060.78 | G300E | 5287005.68 | 41.48 | G300E | 761041.38 | 5.97
707 | Story3 | B14 | 50 MPa RC Beam (25 cm x 25 cm) | Beam | 50MPa | Concrete Rectangular | 250 | 250 | 625 | 6937.5 | 0.43 | 1060.78 | G300E | 4343505.68 | 34.08 | G300E | 1112444.68 | 8.73
708 | Story3 | B15 | 50 MPa RC Beam (25 cm x 25 cm) | Beam | 50MPa | Concrete Rectangular | 250 | 250 | 625 | 6937.5 | 0.43 | 1060.78 | G300E | 4420133.52 | 34.68 | G300E | 1099200.36 | 8.62
709 | Story3 | B16 | 50 MPa RC Beam (25 cm x 25 cm) | Beam | 50MPa | Concrete Rectangular | 250 | 250 | 625 | 6937.5 | 0.43 | 1060.78 | G300E | 2731062.5 | 21.43 | G300E | 1511218.75 | 11.86
710 | Story3 | B17 | 50 MPa RC Beam (25 cm x 25 cm) | Beam | 50MPa | Concrete Rectangular | 250 | 250 | 625 | 6937.5 | 0.43 | 1060.78 | G300E | 4721914.77 | 37.05 | G300E | 764597.64 | 6
711 | Story3 | B18 | 50 MPa RC Beam (25 cm x 25 cm) | Beam | 50MPa | Concrete Rectangular | 250 | 250 | 625 | 6937.5 | 0.43 | 1060.78 | G300E | 4592940.34 | 36.04 | G300E | 407001.05 | 3.19
712 | Story3 | B19 | 50 MPa RC Beam (25 cm x 25 cm) | Beam | 50MPa | Concrete Rectangular | 250 | 250 | 625 | 6937.5 | 0.43 | 1060.78 | G300E | 4387338.07 | 34.42 | G300E | 407001.05 | 3.19
713 | Story3 | B2 | 50 MPa RC Beam (25 cm x 25 cm) | Beam | 50MPa | Concrete Rectangular | 250 | 250 | 625 | 6937.5 | 0.43 | 1060.78 | G300E | 4301880.68 | 33.75 | G300E | 1100146.38 | 8.63
714 | Story3 | B20 | 50 MPa RC Beam (25 cm x 25 cm) | Beam | 50MPa | Concrete Rectangular | 250 | 250 | 625 | 6937.5 | 0.43 | 1060.78 | G300E | 4682812.5 | 36.74 | G300E | 196984.01 | 1.55
715 | Story3 | B21 | 50 MPa RC Beam (25 cm x 25 cm) | Beam | 50MPa | Concrete Rectangular | 250 | 250 | 625 | 6937.5 | 0.43 | 1060.78 | G300E | 4735474.43 | 37.16 | G300E | 407001.05 | 3.19
716 | Story3 | B22 | 50 MPa RC Beam (25 cm x 25 cm) | Beam | 50MPa | Concrete Rectangular | 250 | 250 | 625 | 7200 | 0.45 | 1100.92 | G300E | 4669982.61 | 36.64 | G300E | 847018.17 | 6.65
717 | Story3 | B23 | 50 MPa RC Beam (25 cm x 25 cm) | Beam | 50MPa | Concrete Rectangular | 250 | 250 | 625 | 6937.5 | 0.43 | 1060.78 | G300E | 4368102.27 | 34.27 | G300E | 722026.62 | 5.67
718 | Story3 | B24 | 50 MPa RC Beam (25 cm x 25 cm) | Beam | 50MPa | Concrete Rectangular | 250 | 250 | 625 | 7200 | 0.45 | 1100.92 | G300E | 4809286.96 | 37.74 | G300E | 882366.26 | 6.92
719 | Story3 | B25 | 50 MPa RC Beam (25 cm x 25 cm) | Beam | 50MPa | Concrete Rectangular | 250 | 250 | 625 | 6937.5 | 0.43 | 1060.78 | G300E | 4777730.11 | 37.49 | G300E | 407001.05 | 3.19
720 | Story3 | B26 | 50 MPa RC Beam (25 cm x 25 cm) | Beam | 50MPa | Concrete Rectangular | 250 | 250 | 625 | 6937.5 | 0.43 | 1060.78 | G300E | 4713715.91 | 36.99 | G300E | 196984.01 | 1.55
721 | Story3 | B27 | 50 MPa RC Beam (25 cm x 25 cm) | Beam | 50MPa | Concrete Rectangular | 250 | 250 | 625 | 6937.5 | 0.43 | 1060.78 | G300E | 4503383.52 | 35.34 | G300E | 407001.05 | 3.19
722 | Story3 | B28 | 50 MPa RC Beam (25 cm x 25 cm) | Beam | 50MPa | Concrete Rectangular | 250 | 250 | 625 | 6937.5 | 0.43 | 1060.78 | G300E | 4593571.02 | 36.04 | G300E | 407001.05 | 3.19
723 | Story3 | B29 | 50 MPa RC Beam (25 cm x 25 cm) | Beam | 50MPa | Concrete Rectangular | 250 | 250 | 625 | 6937.5 | 0.43 | 1060.78 | G300E | 4728536.93 | 37.1 | G300E | 765543.66 | 6.01
724 | Story3 | B3 | 50 MPa RC Beam (25 cm x 25 cm) | Beam | 50MPa | Concrete Rectangular | 250 | 250 | 625 | 6937.5 | 0.43 | 1060.78 | G300E | 5128389.2 | 40.24 | G300E | 746799.8 | 5.86
725 | Story3 | B30 | 50 MPa RC Beam (25 cm x 25 cm) | Beam | 50MPa | Concrete Rectangular | 250 | 250 | 625 | 6937.5 | 0.43 | 1060.78 | G300E | 2731062.5 | 21.43 | G300E | 1510351.56 | 11.85
726 | Story3 | B31 | 50 MPa RC Beam (25 cm x 25 cm) | Beam | 50MPa | Concrete Rectangular | 250 | 250 | 625 | 6937.5 | 0.43 | 1060.78 | G300E | 3786928.98 | 29.71 | G300E | 1099857.06 | 8.63
727 | Story3 | B32 | 50 MPa RC Beam (25 cm x 25 cm) | Beam | 50MPa | Concrete Rectangular | 250 | 250 | 625 | 6937.5 | 0.43 | 1060.78 | G300E | 5158031.25 | 40.47 | G300E | 759311.74 | 5.96
728 | Story3 | B33 | 50 MPa RC Beam (25 cm x 25 cm) | Beam | 50MPa | Concrete Rectangular | 250 | 250 | 625 | 6937.5 | 0.43 | 1060.78 | G300E | 4881161.93 | 38.3 | G300E | 91975.48 | 0.72
729 | Story3 | B34 | 50 MPa RC Beam (25 cm x 25 cm) | Beam | 50MPa | Concrete Rectangular | 250 | 250 | 625 | 6937.5 | 0.43 | 1060.78 | G300E | 4702678.98 | 36.9 | G300E | 91975.48 | 0.72
730 | Story3 | B35 | 50 MPa RC Beam (25 cm x 25 cm) | Beam | 50MPa | Concrete Rectangular | 250 | 250 | 625 | 6937.5 | 0.43 | 1060.78 | G300E | 4266562.5 | 33.48 | G300E | 722026.62 | 5.67
731 | Story3 | B36 | 50 MPa RC Beam (25 cm x 25 cm) | Beam | 50MPa | Concrete Rectangular | 250 | 250 | 625 | 7200 | 0.45 | 1100.92 | G300E | 4654330.43 | 36.52 | G300E | 844513.83 | 6.63
732 | Story3 | B4 | 50 MPa RC Beam (25 cm x 25 cm) | Beam | 50MPa | Concrete Rectangular | 250 | 250 | 625 | 6937.5 | 0.43 | 1060.78 | G300E | 2960289.06 | 23.23 | G300E | 1456875 | 11.43
733 | Story3 | B40 | 50 MPa RC Beam (25 cm x 25 cm) | Beam | 50MPa | Concrete Rectangular | 250 | 250 | 625 | 6937.5 | 0.43 | 1060.78 | G300E | 4620073.37 | 36.25 | G300E | 848990.14 | 6.66
734 | Story3 | B41 | 50 MPa RC Beam (25 cm x 25 cm) | Beam | 50MPa | Concrete Rectangular | 250 | 250 | 625 | 6937.5 | 0.43 | 1060.78 | G300E | 4266247.16 | 33.47 | G300E | 722026.62 | 5.67
735 | Story3 | B42 | 50 MPa RC Beam (25 cm x 25 cm) | Beam | 50MPa | Concrete Rectangular | 250 | 250 | 625 | 6937.5 | 0.43 | 1060.78 | G300E | 4702678.98 | 36.9 | G300E | 91975.48 | 0.72
736 | Story3 | B43 | 50 MPa RC Beam (25 cm x 25 cm) | Beam | 50MPa | Concrete Rectangular | 250 | 250 | 625 | 6937.5 | 0.43 | 1060.78 | G300E | 4880531.25 | 38.29 | G300E | 91975.48 | 0.72
737 | Story3 | B44 | 50 MPa RC Beam (25 cm x 25 cm) | Beam | 50MPa | Concrete Rectangular | 250 | 250 | 625 | 6937.5 | 0.43 | 1060.78 | G300E | 5156454.55 | 40.46 | G300E | 759295.18 | 5.96
738 | Story3 | B45 | 50 MPa RC Beam (25 cm x 25 cm) | Beam | 50MPa | Concrete Rectangular | 250 | 250 | 625 | 6937.5 | 0.43 | 1060.78 | G300E | 3786928.98 | 29.71 | G300E | 1099857.06 | 8.63
739 | Story3 | B46 | 50 MPa RC Beam (25 cm x 25 cm) | Beam | 50MPa | Concrete Rectangular | 250 | 250 | 625 | 6937.5 | 0.43 | 1060.78 | G300E | 2950460.94 | 23.15 | G300E | 1606609.38 | 12.61
740 | Story3 | B47 | 50 MPa RC Beam (25 cm x 25 cm) | Beam | 50MPa | Concrete Rectangular | 250 | 250 | 625 | 6937.5 | 0.43 | 1060.78 | G300E | 5156454.55 | 40.46 | G300E | 759298.34 | 5.96
741 | Story3 | B48 | 50 MPa RC Beam (25 cm x 25 cm) | Beam | 50MPa | Concrete Rectangular | 250 | 250 | 625 | 6937.5 | 0.43 | 1060.78 | G300E | 4593571.02 | 36.04 | G300E | 407001.05 | 3.19
742 | Story3 | B49 | 50 MPa RC Beam (25 cm x 25 cm) | Beam | 50MPa | Concrete Rectangular | 250 | 250 | 625 | 6937.5 | 0.43 | 1060.78 | G300E | 4702678.98 | 36.9 | G300E | 91975.48 | 0.72
743 | Story3 | B5 | 50 MPa RC Beam (25 cm x 25 cm) | Beam | 50MPa | Concrete Rectangular | 250 | 250 | 625 | 6937.5 | 0.43 | 1060.78 | G300E | 4570551.14 | 35.86 | G300E | 742839.12 | 5.83
744 | Story3 | B50 | 50 MPa RC Beam (25 cm x 25 cm) | Beam | 50MPa | Concrete Rectangular | 250 | 250 | 625 | 6937.5 | 0.43 | 1060.78 | G300E | 4714661.93 | 36.99 | G300E | 196984.01 | 1.55
745 | Story3 | B51 | 50 MPa RC Beam (25 cm x 25 cm) | Beam | 50MPa | Concrete Rectangular | 250 | 250 | 625 | 7200 | 0.45 | 1100.92 | G300E | 4794573.91 | 37.62 | G300E | 879861.91 | 6.9
746 | Story3 | B52 | 50 MPa RC Beam (25 cm x 25 cm) | Beam | 50MPa | Concrete Rectangular | 250 | 250 | 625 | 6937.5 | 0.43 | 1060.78 | G300E | 4632741.85 | 36.35 | G300E | 850196.66 | 6.67
747 | Story3 | B54 | 50 MPa RC Beam (25 cm x 25 cm) | Beam | 50MPa | Concrete Rectangular | 250 | 250 | 625 | 6937.5 | 0.43 | 1060.78 | G300E | 4633646.74 | 36.36 | G300E | 850196.66 | 6.67
748 | Story3 | B55 | 50 MPa RC Beam (25 cm x 25 cm) | Beam | 50MPa | Concrete Rectangular | 250 | 250 | 625 | 6937.5 | 0.43 | 1060.78 | G300E | 4620073.37 | 36.25 | G300E | 848990.14 | 6.66
749 | Story3 | B56 | 50 MPa RC Beam (25 cm x 25 cm) | Beam | 50MPa | Concrete Rectangular | 250 | 250 | 625 | 6937.5 | 0.43 | 1060.78 | G300E | 4713400.57 | 36.98 | G300E | 196984.01 | 1.55
750 | Story3 | B57 | 50 MPa RC Beam (25 cm x 25 cm) | Beam | 50MPa | Concrete Rectangular | 250 | 250 | 625 | 6937.5 | 0.43 | 1060.78 | G300E | 4702678.98 | 36.9 | G300E | 91975.48 | 0.72
751 | Story3 | B58 | 50 MPa RC Beam (25 cm x 25 cm) | Beam | 50MPa | Concrete Rectangular | 250 | 250 | 625 | 6937.5 | 0.43 | 1060.78 | G300E | 4593255.68 | 36.04 | G300E | 407001.05 | 3.19
752 | Story3 | B59 | 50 MPa RC Beam (25 cm x 25 cm) | Beam | 50MPa | Concrete Rectangular | 250 | 250 | 625 | 6937.5 | 0.43 | 1060.78 | G300E | 5156139.2 | 40.46 | G300E | 759292.03 | 5.96
753 | Story3 | B6 | 50 MPa RC Beam (25 cm x 25 cm) | Beam | 50MPa | Concrete Rectangular | 250 | 250 | 625 | 6937.5 | 0.43 | 1060.78 | G300E | 3723545.45 | 29.22 | G300E | 1054158.64 | 8.27
754 | Story3 | B60 | 50 MPa RC Beam (25 cm x 25 cm) | Beam | 50MPa | Concrete Rectangular | 250 | 250 | 625 | 6937.5 | 0.43 | 1060.78 | G300E | 2950750 | 23.15 | G300E | 1606609.38 | 12.61
755 | Story3 | B61 | 50 MPa RC Beam (25 cm x 25 cm) | Beam | 50MPa | Concrete Rectangular | 250 | 250 | 625 | 6937.5 | 0.43 | 1060.78 | G300E | 4420133.52 | 34.68 | G300E | 1099200.36 | 8.62
756 | Story3 | B62 | 50 MPa RC Beam (25 cm x 25 cm) | Beam | 50MPa | Concrete Rectangular | 250 | 250 | 625 | 6937.5 | 0.43 | 1060.78 | G300E | 4728221.59 | 37.1 | G300E | 765543.66 | 6.01
757 | Story3 | B63 | 50 MPa RC Beam (25 cm x 25 cm) | Beam | 50MPa | Concrete Rectangular | 250 | 250 | 625 | 6937.5 | 0.43 | 1060.78 | G300E | 5287005.68 | 41.48 | G300E | 761039.02 | 5.97
758 | Story3 | B64 | 50 MPa RC Beam (25 cm x 25 cm) | Beam | 50MPa | Concrete Rectangular | 250 | 250 | 625 | 6937.5 | 0.43 | 1060.78 | G300E | 4503383.52 | 35.34 | G300E | 407001.05 | 3.19
759 | Story3 | B65 | 50 MPa RC Beam (25 cm x 25 cm) | Beam | 50MPa | Concrete Rectangular | 250 | 250 | 625 | 6937.5 | 0.43 | 1060.78 | G300E | 4585372.16 | 35.98 | G300E | 741893.1 | 5.82
760 | Story3 | B66 | 50 MPa RC Beam (25 cm x 25 cm) | Beam | 50MPa | Concrete Rectangular | 250 | 250 | 625 | 6937.5 | 0.43 | 1060.78 | G300E | 4778045.45 | 37.49 | G300E | 407001.05 | 3.19
761 | Story3 | B67 | 50 MPa RC Beam (25 cm x 25 cm) | Beam | 50MPa | Concrete Rectangular | 250 | 250 | 625 | 6937.5 | 0.43 | 1060.78 | G300E | 5690011.36 | 44.65 | G300E | 165742.39 | 1.3
762 | Story3 | B68 | 50 MPa RC Beam (25 cm x 25 cm) | Beam | 50MPa | Concrete Rectangular | 250 | 250 | 625 | 6937.5 | 0.43 | 1060.78 | G300E | 4367471.59 | 34.27 | G300E | 722026.62 | 5.67
763 | Story3 | B69 | 50 MPa RC Beam (25 cm x 25 cm) | Beam | 50MPa | Concrete Rectangular | 250 | 250 | 625 | 6937.5 | 0.43 | 1060.78 | G300E | 5690011.36 | 44.65 | G300E | 165743.18 | 1.3
764 | Story3 | B7 | 50 MPa RC Beam (25 cm x 25 cm) | Beam | 50MPa | Concrete Rectangular | 250 | 250 | 625 | 6937.5 | 0.43 | 1060.78 | G300E | 5689065.34 | 44.64 | G300E | 165701.4 | 1.3
765 | Story3 | B70 | 50 MPa RC Beam (25 cm x 25 cm) | Beam | 50MPa | Concrete Rectangular | 250 | 250 | 625 | 6937.5 | 0.43 | 1060.78 | G300E | 4777730.11 | 37.49 | G300E | 407001.05 | 3.19
766 | Story3 | B71 | 50 MPa RC Beam (25 cm x 25 cm) | Beam | 50MPa | Concrete Rectangular | 250 | 250 | 625 | 6937.5 | 0.43 | 1060.78 | G300E | 4585372.16 | 35.98 | G300E | 741893.1 | 5.82
767 | Story3 | B72 | 50 MPa RC Beam (25 cm x 25 cm) | Beam | 50MPa | Concrete Rectangular | 250 | 250 | 625 | 6937.5 | 0.43 | 1060.78 | G300E | 4503698.86 | 35.34 | G300E | 407001.05 | 3.19
768 | Story3 | B73 | 50 MPa RC Beam (25 cm x 25 cm) | Beam | 50MPa | Concrete Rectangular | 250 | 250 | 625 | 6937.5 | 0.43 | 1060.78 | G300E | 5287321.02 | 41.49 | G300E | 761030.35 | 5.97
769 | Story3 | B74 | 50 MPa RC Beam (25 cm x 25 cm) | Beam | 50MPa | Concrete Rectangular | 250 | 250 | 625 | 6937.5 | 0.43 | 1060.78 | G300E | 4728536.93 | 37.1 | G300E | 765543.66 | 6.01
770 | Story3 | B75 | 50 MPa RC Beam (25 cm x 25 cm) | Beam | 50MPa | Concrete Rectangular | 250 | 250 | 625 | 6937.5 | 0.43 | 1060.78 | G300E | 4420133.52 | 34.68 | G300E | 1100146.38 | 8.63
771 | Story3 | B76 | 50 MPa RC Beam (25 cm x 25 cm) | Beam | 50MPa | Concrete Rectangular | 250 | 250 | 625 | 6937.5 | 0.43 | 1060.78 | G300E | 4343505.68 | 34.08 | G300E | 1112444.68 | 8.73
772 | Story3 | B77 | 50 MPa RC Beam (25 cm x 25 cm) | Beam | 50MPa | Concrete Rectangular | 250 | 250 | 625 | 6937.5 | 0.43 | 1060.78 | G300E | 2947859.38 | 23.13 | G300E | 1505437.5 | 11.81
773 | Story3 | B78 | 50 MPa RC Beam (25 cm x 25 cm) | Beam | 50MPa | Concrete Rectangular | 250 | 250 | 625 | 6937.5 | 0.43 | 1060.78 | G300E | 3723860.8 | 29.22 | G300E | 1055104.67 | 8.28
774 | Story3 | B79 | 50 MPa RC Beam (25 cm x 25 cm) | Beam | 50MPa | Concrete Rectangular | 250 | 250 | 625 | 6937.5 | 0.43 | 1060.78 | G300E | 3539701.7 | 27.77 | G300E | 1063329.55 | 8.34
775 | Story3 | B8 | 50 MPa RC Beam (25 cm x 25 cm) | Beam | 50MPa | Concrete Rectangular | 250 | 250 | 625 | 6937.5 | 0.43 | 1060.78 | G300E | 3540647.73 | 27.78 | G300E | 1063329.55 | 8.34
776 | Story3 | B80 | 50 MPa RC Beam (25 cm x 25 cm) | Beam | 50MPa | Concrete Rectangular | 250 | 250 | 625 | 6937.5 | 0.43 | 1060.78 | G300E | 3723860.8 | 29.22 | G300E | 1055104.67 | 8.28
777 | Story3 | B81 | 50 MPa RC Beam (25 cm x 25 cm) | Beam | 50MPa | Concrete Rectangular | 250 | 250 | 625 | 6937.5 | 0.43 | 1060.78 | G300E | 2722101.56 | 21.36 | G300E | 1505437.5 | 11.81
778 | Story3 | B82 | 50 MPa RC Beam (25 cm x 25 cm) | Beam | 50MPa | Concrete Rectangular | 250 | 250 | 625 | 6937.5 | 0.43 | 1060.78 | G300E | 4343505.68 | 34.08 | G300E | 1112444.68 | 8.73
779 | Story3 | B9 | 50 MPa RC Beam (25 cm x 25 cm) | Beam | 50MPa | Concrete Rectangular | 250 | 250 | 625 | 6937.5 | 0.43 | 1060.78 | G300E | 5690326.7 | 44.65 | G300E | 165751.07 | 1.3
780 | Story4 | B1 | 50 MPa RC Beam (25 cm x 25 cm) | Beam | 50MPa | Concrete Rectangular | 250 | 250 | 625 | 6937.5 | 0.43 | 1060.78 | G300E | 3353019.89 | 26.31 | G300E | 1311740.13 | 10.29
781 | Story4 | B10 | 50 MPa RC Beam (25 cm x 25 cm) | Beam | 50MPa | Concrete Rectangular | 250 | 250 | 625 | 6937.5 | 0.43 | 1060.78 | G300E | 2502860.8 | 19.64 | G300E | 2319017.05 | 18.2
782 | Story4 | B11 | 50 MPa RC Beam (25 cm x 25 cm) | Beam | 50MPa | Concrete Rectangular | 250 | 250 | 625 | 6937.5 | 0.43 | 1060.78 | G300E | 4705517.05 | 36.92 | G300E | 429994.92 | 3.37
783 | Story4 | B12 | 50 MPa RC Beam (25 cm x 25 cm) | Beam | 50MPa | Concrete Rectangular | 250 | 250 | 625 | 6937.5 | 0.43 | 1060.78 | G300E | 2923210.23 | 22.94 | G300E | 1272374.55 | 9.98
784 | Story4 | B13 | 50 MPa RC Beam (25 cm x 25 cm) | Beam | 50MPa | Concrete Rectangular | 250 | 250 | 625 | 6937.5 | 0.43 | 1060.78 | G300E | 4783406.25 | 37.53 | G300E | 617018.1 | 4.84
785 | Story4 | B14 | 50 MPa RC Beam (25 cm x 25 cm) | Beam | 50MPa | Concrete Rectangular | 250 | 250 | 625 | 6937.5 | 0.43 | 1060.78 | G300E | 4208224.43 | 33.02 | G300E | 1002706.04 | 7.87
786 | Story4 | B15 | 50 MPa RC Beam (25 cm x 25 cm) | Beam | 50MPa | Concrete Rectangular | 250 | 250 | 625 | 6937.5 | 0.43 | 1060.78 | G300E | 3353650.57 | 26.31 | G300E | 1313947.52 | 10.31
787 | Story4 | B16 | 50 MPa RC Beam (25 cm x 25 cm) | Beam | 50MPa | Concrete Rectangular | 250 | 250 | 625 | 6937.5 | 0.43 | 1060.78 | G300E | 2251849.43 | 17.67 | G300E | 2304511.36 | 18.08
788 | Story4 | B17 | 50 MPa RC Beam (25 cm x 25 cm) | Beam | 50MPa | Concrete Rectangular | 250 | 250 | 625 | 6937.5 | 0.43 | 1060.78 | G300E | 4465542.61 | 35.04 | G300E | 489015.7 | 3.84
789 | Story4 | B18 | 50 MPa RC Beam (25 cm x 25 cm) | Beam | 50MPa | Concrete Rectangular | 250 | 250 | 625 | 6937.5 | 0.43 | 1060.78 | G300E | 4644025.57 | 36.44 | G300E | 722026.62 | 5.67
790 | Story4 | B19 | 50 MPa RC Beam (25 cm x 25 cm) | Beam | 50MPa | Concrete Rectangular | 250 | 250 | 625 | 6937.5 | 0.43 | 1060.78 | G300E | 4569920.45 | 35.86 | G300E | 407001.05 | 3.19
791 | Story4 | B2 | 50 MPa RC Beam (25 cm x 25 cm) | Beam | 50MPa | Concrete Rectangular | 250 | 250 | 625 | 6937.5 | 0.43 | 1060.78 | G300E | 4177321.02 | 32.78 | G300E | 1003652.07 | 7.88
792 | Story4 | B20 | 50 MPa RC Beam (25 cm x 25 cm) | Beam | 50MPa | Concrete Rectangular | 250 | 250 | 625 | 6937.5 | 0.43 | 1060.78 | G300E | 4783721.59 | 37.53 | G300E | 407001.05 | 3.19
793 | Story4 | B21 | 50 MPa RC Beam (25 cm x 25 cm) | Beam | 50MPa | Concrete Rectangular | 250 | 250 | 625 | 6937.5 | 0.43 | 1060.78 | G300E | 4445360.8 | 34.88 | G300E | 91975.48 | 0.72
794 | Story4 | B22 | 50 MPa RC Beam (25 cm x 25 cm) | Beam | 50MPa | Concrete Rectangular | 250 | 250 | 625 | 7200 | 0.45 | 1100.92 | G300E | 4818365.22 | 37.81 | G300E | 865800.78 | 6.79
795 | Story4 | B23 | 50 MPa RC Beam (25 cm x 25 cm) | Beam | 50MPa | Concrete Rectangular | 250 | 250 | 625 | 6937.5 | 0.43 | 1060.78 | G300E | 4407835.23 | 34.59 | G300E | 722026.62 | 5.67
796 | Story4 | B24 | 50 MPa RC Beam (25 cm x 25 cm) | Beam | 50MPa | Concrete Rectangular | 250 | 250 | 625 | 7200 | 0.45 | 1100.92 | G300E | 4962365.22 | 38.94 | G300E | 901148.87 | 7.07
797 | Story4 | B25 | 50 MPa RC Beam (25 cm x 25 cm) | Beam | 50MPa | Concrete Rectangular | 250 | 250 | 625 | 6937.5 | 0.43 | 1060.78 | G300E | 4552576.7 | 35.72 | G300E | 91975.48 | 0.72
798 | Story4 | B26 | 50 MPa RC Beam (25 cm x 25 cm) | Beam | 50MPa | Concrete Rectangular | 250 | 250 | 625 | 6937.5 | 0.43 | 1060.78 | G300E | 4822193.18 | 37.84 | G300E | 407001.05 | 3.19
799 | Story4 | B27 | 50 MPa RC Beam (25 cm x 25 cm) | Beam | 50MPa | Concrete Rectangular | 250 | 250 | 625 | 6937.5 | 0.43 | 1060.78 | G300E | 4613122.16 | 36.2 | G300E | 407001.05 | 3.19
800 | Story4 | B28 | 50 MPa RC Beam (25 cm x 25 cm) | Beam | 50MPa | Concrete Rectangular | 250 | 250 | 625 | 6937.5 | 0.43 | 1060.78 | G300E | 4646863.64 | 36.46 | G300E | 722026.62 | 5.67
801 | Story4 | B29 | 50 MPa RC Beam (25 cm x 25 cm) | Beam | 50MPa | Concrete Rectangular | 250 | 250 | 625 | 6937.5 | 0.43 | 1060.78 | G300E | 4464596.59 | 35.03 | G300E | 489015.7 | 3.84
802 | Story4 | B3 | 50 MPa RC Beam (25 cm x 25 cm) | Beam | 50MPa | Concrete Rectangular | 250 | 250 | 625 | 6937.5 | 0.43 | 1060.78 | G300E | 4832914.77 | 37.92 | G300E | 407835.92 | 3.2
803 | Story4 | B30 | 50 MPa RC Beam (25 cm x 25 cm) | Beam | 50MPa | Concrete Rectangular | 250 | 250 | 625 | 6937.5 | 0.43 | 1060.78 | G300E | 2251534.09 | 17.67 | G300E | 2304511.36 | 18.08
804 | Story4 | B31 | 50 MPa RC Beam (25 cm x 25 cm) | Beam | 50MPa | Concrete Rectangular | 250 | 250 | 625 | 6937.5 | 0.43 | 1060.78 | G300E | 3908019.89 | 30.66 | G300E | 1092288.88 | 8.57
805 | Story4 | B32 | 50 MPa RC Beam (25 cm x 25 cm) | Beam | 50MPa | Concrete Rectangular | 250 | 250 | 625 | 6937.5 | 0.43 | 1060.78 | G300E | 4774261.36 | 37.46 | G300E | 746455.29 | 5.86
806 | Story4 | B33 | 50 MPa RC Beam (25 cm x 25 cm) | Beam | 50MPa | Concrete Rectangular | 250 | 250 | 625 | 6937.5 | 0.43 | 1060.78 | G300E | 4844897.73 | 38.01 | G300E | 91975.48 | 0.72
807 | Story4 | B34 | 50 MPa RC Beam (25 cm x 25 cm) | Beam | 50MPa | Concrete Rectangular | 250 | 250 | 625 | 6937.5 | 0.43 | 1060.78 | G300E | 4794127.84 | 37.62 | G300E | 114969.35 | 0.9
808 | Story4 | B35 | 50 MPa RC Beam (25 cm x 25 cm) | Beam | 50MPa | Concrete Rectangular | 250 | 250 | 625 | 6937.5 | 0.43 | 1060.78 | G300E | 4365894.89 | 34.26 | G300E | 722026.62 | 5.67
809 | Story4 | B36 | 50 MPa RC Beam (25 cm x 25 cm) | Beam | 50MPa | Concrete Rectangular | 250 | 250 | 625 | 7200 | 0.45 | 1100.92 | G300E | 4749808.7 | 37.27 | G300E | 865800.78 | 6.79
810 | Story4 | B4 | 50 MPa RC Beam (25 cm x 25 cm) | Beam | 50MPa | Concrete Rectangular | 250 | 250 | 625 | 6937.5 | 0.43 | 1060.78 | G300E | 2669045.45 | 20.94 | G300E | 1372626.95 | 10.77
811 | Story4 | B40 | 50 MPa RC Beam (25 cm x 25 cm) | Beam | 50MPa | Concrete Rectangular | 250 | 250 | 625 | 6937.5 | 0.43 | 1060.78 | G300E | 4715690.22 | 37 | G300E | 868294.48 | 6.81
812 | Story4 | B41 | 50 MPa RC Beam (25 cm x 25 cm) | Beam | 50MPa | Concrete Rectangular | 250 | 250 | 625 | 6937.5 | 0.43 | 1060.78 | G300E | 4364318.18 | 34.24 | G300E | 722026.62 | 5.67
813 | Story4 | B42 | 50 MPa RC Beam (25 cm x 25 cm) | Beam | 50MPa | Concrete Rectangular | 250 | 250 | 625 | 6937.5 | 0.43 | 1060.78 | G300E | 4796019.89 | 37.63 | G300E | 114969.35 | 0.9
814 | Story4 | B43 | 50 MPa RC Beam (25 cm x 25 cm) | Beam | 50MPa | Concrete Rectangular | 250 | 250 | 625 | 6937.5 | 0.43 | 1060.78 | G300E | 4844267.05 | 38.01 | G300E | 91975.48 | 0.72
815 | Story4 | B44 | 50 MPa RC Beam (25 cm x 25 cm) | Beam | 50MPa | Concrete Rectangular | 250 | 250 | 625 | 6937.5 | 0.43 | 1060.78 | G300E | 4773315.34 | 37.45 | G300E | 746451.35 | 5.86
816 | Story4 | B45 | 50 MPa RC Beam (25 cm x 25 cm) | Beam | 50MPa | Concrete Rectangular | 250 | 250 | 625 | 6937.5 | 0.43 | 1060.78 | G300E | 3908019.89 | 30.66 | G300E | 1092288.88 | 8.57
817 | Story4 | B46 | 50 MPa RC Beam (25 cm x 25 cm) | Beam | 50MPa | Concrete Rectangular | 250 | 250 | 625 | 6937.5 | 0.43 | 1060.78 | G300E | 2105531.25 | 16.52 | G300E | 2304511.36 | 18.08
818 | Story4 | B47 | 50 MPa RC Beam (25 cm x 25 cm) | Beam | 50MPa | Concrete Rectangular | 250 | 250 | 625 | 6937.5 | 0.43 | 1060.78 | G300E | 4773315.34 | 37.45 | G300E | 746453.71 | 5.86
819 | Story4 | B48 | 50 MPa RC Beam (25 cm x 25 cm) | Beam | 50MPa | Concrete Rectangular | 250 | 250 | 625 | 6937.5 | 0.43 | 1060.78 | G300E | 4646863.64 | 36.46 | G300E | 722026.62 | 5.67
820 | Story4 | B49 | 50 MPa RC Beam (25 cm x 25 cm) | Beam | 50MPa | Concrete Rectangular | 250 | 250 | 625 | 6937.5 | 0.43 | 1060.78 | G300E | 4796019.89 | 37.63 | G300E | 114969.35 | 0.9
821 | Story4 | B5 | 50 MPa RC Beam (25 cm x 25 cm) | Beam | 50MPa | Concrete Rectangular | 250 | 250 | 625 | 6937.5 | 0.43 | 1060.78 | G300E | 4697633.52 | 36.86 | G300E | 429994.92 | 3.37
822 | Story4 | B50 | 50 MPa RC Beam (25 cm x 25 cm) | Beam | 50MPa | Concrete Rectangular | 250 | 250 | 625 | 6937.5 | 0.43 | 1060.78 | G300E | 4822508.52 | 37.84 | G300E | 407001.05 | 3.19
823 | Story4 | B51 | 50 MPa RC Beam (25 cm x 25 cm) | Beam | 50MPa | Concrete Rectangular | 250 | 250 | 625 | 7200 | 0.45 | 1100.92 | G300E | 4894747.83 | 38.41 | G300E | 901148.87 | 7.07
824 | Story4 | B52 | 50 MPa RC Beam (25 cm x 25 cm) | Beam | 50MPa | Concrete Rectangular | 250 | 250 | 625 | 6937.5 | 0.43 | 1060.78 | G300E | 4780239.13 | 37.51 | G300E | 868294.48 | 6.81
825 | Story4 | B54 | 50 MPa RC Beam (25 cm x 25 cm) | Beam | 50MPa | Concrete Rectangular | 250 | 250 | 625 | 6937.5 | 0.43 | 1060.78 | G300E | 4781144.02 | 37.51 | G300E | 868294.48 | 6.81
826 | Story4 | B55 | 50 MPa RC Beam (25 cm x 25 cm) | Beam | 50MPa | Concrete Rectangular | 250 | 250 | 625 | 6937.5 | 0.43 | 1060.78 | G300E | 4715690.22 | 37 | G300E | 868294.48 | 6.81
827 | Story4 | B56 | 50 MPa RC Beam (25 cm x 25 cm) | Beam | 50MPa | Concrete Rectangular | 250 | 250 | 625 | 6937.5 | 0.43 | 1060.78 | G300E | 4822193.18 | 37.84 | G300E | 407001.05 | 3.19
828 | Story4 | B57 | 50 MPa RC Beam (25 cm x 25 cm) | Beam | 50MPa | Concrete Rectangular | 250 | 250 | 625 | 6937.5 | 0.43 | 1060.78 | G300E | 4796019.89 | 37.63 | G300E | 114969.35 | 0.9
829 | Story4 | B58 | 50 MPa RC Beam (25 cm x 25 cm) | Beam | 50MPa | Concrete Rectangular | 250 | 250 | 625 | 6937.5 | 0.43 | 1060.78 | G300E | 4646863.64 | 36.46 | G300E | 722026.62 | 5.67
830 | Story4 | B59 | 50 MPa RC Beam (25 cm x 25 cm) | Beam | 50MPa | Concrete Rectangular | 250 | 250 | 625 | 6937.5 | 0.43 | 1060.78 | G300E | 4773315.34 | 37.45 | G300E | 746451.35 | 5.86
831 | Story4 | B6 | 50 MPa RC Beam (25 cm x 25 cm) | Beam | 50MPa | Concrete Rectangular | 250 | 250 | 625 | 6937.5 | 0.43 | 1060.78 | G300E | 2383977.27 | 18.71 | G300E | 2316809.66 | 18.18
832 | Story4 | B60 | 50 MPa RC Beam (25 cm x 25 cm) | Beam | 50MPa | Concrete Rectangular | 250 | 250 | 625 | 6937.5 | 0.43 | 1060.78 | G300E | 2105531.25 | 16.52 | G300E | 2304511.36 | 18.08
833 | Story4 | B61 | 50 MPa RC Beam (25 cm x 25 cm) | Beam | 50MPa | Concrete Rectangular | 250 | 250 | 625 | 6937.5 | 0.43 | 1060.78 | G300E | 2841221.59 | 22.29 | G300E | 1313947.52 | 10.31
834 | Story4 | B62 | 50 MPa RC Beam (25 cm x 25 cm) | Beam | 50MPa | Concrete Rectangular | 250 | 250 | 625 | 6937.5 | 0.43 | 1060.78 | G300E | 4464281.25 | 35.03 | G300E | 489015.7 | 3.84
835 | Story4 | B63 | 50 MPa RC Beam (25 cm x 25 cm) | Beam | 50MPa | Concrete Rectangular | 250 | 250 | 625 | 6937.5 | 0.43 | 1060.78 | G300E | 4783406.25 | 37.53 | G300E | 617018.1 | 4.84
836 | Story4 | B64 | 50 MPa RC Beam (25 cm x 25 cm) | Beam | 50MPa | Concrete Rectangular | 250 | 250 | 625 | 6937.5 | 0.43 | 1060.78 | G300E | 4613122.16 | 36.2 | G300E | 407001.05 | 3.19
837 | Story4 | B65 | 50 MPa RC Beam (25 cm x 25 cm) | Beam | 50MPa | Concrete Rectangular | 250 | 250 | 625 | 6937.5 | 0.43 | 1060.78 | G300E | 3664892.05 | 28.76 | G300E | 433752.21 | 3.4
838 | Story4 | B66 | 50 MPa RC Beam (25 cm x 25 cm) | Beam | 50MPa | Concrete Rectangular | 250 | 250 | 625 | 6937.5 | 0.43 | 1060.78 | G300E | 4552576.7 | 35.72 | G300E | 91975.48 | 0.72
839 | Story4 | B67 | 50 MPa RC Beam (25 cm x 25 cm) | Beam | 50MPa | Concrete Rectangular | 250 | 250 | 625 | 6937.5 | 0.43 | 1060.78 | G300E | 5339667.61 | 41.9 | G300E | 468147.23 | 3.67
840 | Story4 | B68 | 50 MPa RC Beam (25 cm x 25 cm) | Beam | 50MPa | Concrete Rectangular | 250 | 250 | 625 | 6937.5 | 0.43 | 1060.78 | G300E | 4405943.18 | 34.57 | G300E | 722026.62 | 5.67
841 | Story4 | B69 | 50 MPa RC Beam (25 cm x 25 cm) | Beam | 50MPa | Concrete Rectangular | 250 | 250 | 625 | 6937.5 | 0.43 | 1060.78 | G300E | 5339667.61 | 41.9 | G300E | 468147.23 | 3.67
842 | Story4 | B7 | 50 MPa RC Beam (25 cm x 25 cm) | Beam | 50MPa | Concrete Rectangular | 250 | 250 | 625 | 6937.5 | 0.43 | 1060.78 | G300E | 5339667.61 | 41.9 | G300E | 783148.36 | 6.14
843 | Story4 | B70 | 50 MPa RC Beam (25 cm x 25 cm) | Beam | 50MPa | Concrete Rectangular | 250 | 250 | 625 | 6937.5 | 0.43 | 1060.78 | G300E | 4551946.02 | 35.72 | G300E | 91975.48 | 0.72
844 | Story4 | B71 | 50 MPa RC Beam (25 cm x 25 cm) | Beam | 50MPa | Concrete Rectangular | 250 | 250 | 625 | 6937.5 | 0.43 | 1060.78 | G300E | 3665207.39 | 28.76 | G300E | 433750.63 | 3.4
845 | Story4 | B72 | 50 MPa RC Beam (25 cm x 25 cm) | Beam | 50MPa | Concrete Rectangular | 250 | 250 | 625 | 6937.5 | 0.43 | 1060.78 | G300E | 4613122.16 | 36.2 | G300E | 407001.05 | 3.19
846 | Story4 | B73 | 50 MPa RC Beam (25 cm x 25 cm) | Beam | 50MPa | Concrete Rectangular | 250 | 250 | 625 | 6937.5 | 0.43 | 1060.78 | G300E | 4783406.25 | 37.53 | G300E | 617018.1 | 4.84
847 | Story4 | B74 | 50 MPa RC Beam (25 cm x 25 cm) | Beam | 50MPa | Concrete Rectangular | 250 | 250 | 625 | 6937.5 | 0.43 | 1060.78 | G300E | 4464281.25 | 35.03 | G300E | 489015.7 | 3.84
848 | Story4 | B75 | 50 MPa RC Beam (25 cm x 25 cm) | Beam | 50MPa | Concrete Rectangular | 250 | 250 | 625 | 6937.5 | 0.43 | 1060.78 | G300E | 2841221.59 | 22.29 | G300E | 1313947.52 | 10.31
849 | Story4 | B76 | 50 MPa RC Beam (25 cm x 25 cm) | Beam | 50MPa | Concrete Rectangular | 250 | 250 | 625 | 6937.5 | 0.43 | 1060.78 | G300E | 4208224.43 | 33.02 | G300E | 1002706.04 | 7.87
850 | Story4 | B77 | 50 MPa RC Beam (25 cm x 25 cm) | Beam | 50MPa | Concrete Rectangular | 250 | 250 | 625 | 6937.5 | 0.43 | 1060.78 | G300E | 2595255.68 | 20.36 | G300E | 1272374.55 | 9.98
851 | Story4 | B78 | 50 MPa RC Beam (25 cm x 25 cm) | Beam | 50MPa | Concrete Rectangular | 250 | 250 | 625 | 6937.5 | 0.43 | 1060.78 | G300E | 2383661.93 | 18.7 | G300E | 2319017.05 | 18.2
852 | Story4 | B79 | 50 MPa RC Beam (25 cm x 25 cm) | Beam | 50MPa | Concrete Rectangular | 250 | 250 | 625 | 6937.5 | 0.43 | 1060.78 | G300E | 3826346.59 | 30.02 | G300E | 1101749.11 | 8.64
853 | Story4 | B8 | 50 MPa RC Beam (25 cm x 25 cm) | Beam | 50MPa | Concrete Rectangular | 250 | 250 | 625 | 6937.5 | 0.43 | 1060.78 | G300E | 3826346.59 | 30.02 | G300E | 1101749.11 | 8.64
854 | Story4 | B80 | 50 MPa RC Beam (25 cm x 25 cm) | Beam | 50MPa | Concrete Rectangular | 250 | 250 | 625 | 6937.5 | 0.43 | 1060.78 | G300E | 2502545.45 | 19.64 | G300E | 2319017.05 | 18.2
855 | Story4 | B81 | 50 MPa RC Beam (25 cm x 25 cm) | Beam | 50MPa | Concrete Rectangular | 250 | 250 | 625 | 6937.5 | 0.43 | 1060.78 | G300E | 2923210.23 | 22.94 | G300E | 1272374.55 | 9.98
856 | Story4 | B82 | 50 MPa RC Beam (25 cm x 25 cm) | Beam | 50MPa | Concrete Rectangular | 250 | 250 | 625 | 6937.5 | 0.43 | 1060.78 | G300E | 4208224.43 | 33.02 | G300E | 1002706.04 | 7.87
857 | Story4 | B9 | 50 MPa RC Beam (25 cm x 25 cm) | Beam | 50MPa | Concrete Rectangular | 250 | 250 | 625 | 6937.5 | 0.43 | 1060.78 | G300E | 5340298.3 | 41.9 | G300E | 468153.54 | 3.67
858 | Story5 | B1 | 50 MPa RC Beam (27.5 cm x 25 cm) | Beam | 50MPa | Concrete Rectangular | 250 | 275 | 687.5 | 6950 | 0.48 | 1168.96 | G300E | 2261066.67 | 17.74 | G300E | 2639383.69 | 20.71
859 | Story5 | B10 | 50 MPa RC Beam (27.5 cm x 25 cm) | Beam | 50MPa | Concrete Rectangular | 250 | 275 | 687.5 | 6950 | 0.48 | 1168.96 | G300E | 3322100 | 26.07 | G300E | 1656491.31 | 13
860 | Story5 | B11 | 50 MPa RC Beam (27.5 cm x 25 cm) | Beam | 50MPa | Concrete Rectangular | 250 | 275 | 687.5 | 6950 | 0.48 | 1168.96 | G300E | 5669936.36 | 44.49 | G300E | 858343.8 | 6.73
861 | Story5 | B12 | 50 MPa RC Beam (27.5 cm x 25 cm) | Beam | 50MPa | Concrete Rectangular | 250 | 275 | 687.5 | 6950 | 0.48 | 1168.96 | G300E | 3953918.18 | 31.02 | G300E | 1589786.75 | 12.47
862 | Story5 | B13 | 50 MPa RC Beam (27.5 cm x 25 cm) | Beam | 50MPa | Concrete Rectangular | 250 | 275 | 687.5 | 6950 | 0.48 | 1168.96 | G300E | 4919020.45 | 38.6 | G300E | 1368360.31 | 10.74
863 | Story5 | B14 | 50 MPa RC Beam (27.5 cm x 25 cm) | Beam | 50MPa | Concrete Rectangular | 250 | 275 | 687.5 | 6950 | 0.48 | 1168.96 | G300E | 2195910.42 | 17.23 | G300E | 2314700.18 | 18.16
864 | Story5 | B15 | 50 MPa RC Beam (27.5 cm x 25 cm) | Beam | 50MPa | Concrete Rectangular | 250 | 275 | 687.5 | 6950 | 0.48 | 1168.96 | G300E | 2261066.67 | 17.74 | G300E | 2640252.44 | 20.72
865 | Story5 | B16 | 50 MPa RC Beam (27.5 cm x 25 cm) | Beam | 50MPa | Concrete Rectangular | 250 | 275 | 687.5 | 6950 | 0.48 | 1168.96 | G300E | 3966554.55 | 31.12 | G300E | 1606845.84 | 12.61
866 | Story5 | B17 | 50 MPa RC Beam (27.5 cm x 25 cm) | Beam | 50MPa | Concrete Rectangular | 250 | 275 | 687.5 | 6950 | 0.48 | 1168.96 | G300E | 4953770.45 | 38.87 | G300E | 1258473.62 | 9.87
867 | Story5 | B18 | 50 MPa RC Beam (27.5 cm x 25 cm) | Beam | 50MPa | Concrete Rectangular | 250 | 275 | 687.5 | 6950 | 0.48 | 1168.96 | G300E | 5285790.91 | 41.47 | G300E | 489305.9 | 3.84
868 | Story5 | B19 | 50 MPa RC Beam (27.5 cm x 25 cm) | Beam | 50MPa | Concrete Rectangular | 250 | 275 | 687.5 | 6950 | 0.48 | 1168.96 | G300E | 5150581.82 | 40.41 | G300E | 126694.16 | 0.99
869 | Story5 | B2 | 50 MPa RC Beam (27.5 cm x 25 cm) | Beam | 50MPa | Concrete Rectangular | 250 | 275 | 687.5 | 6950 | 0.48 | 1168.96 | G300E | 2265700 | 17.78 | G300E | 2297736.53 | 18.03
870 | Story5 | B20 | 50 MPa RC Beam (27.5 cm x 25 cm) | Beam | 50MPa | Concrete Rectangular | 250 | 275 | 687.5 | 6950 | 0.48 | 1168.96 | G300E | 5089295.45 | 39.93 | G300E | 799311.37 | 6.27
871 | Story5 | B21 | 50 MPa RC Beam (27.5 cm x 25 cm) | Beam | 50MPa | Concrete Rectangular | 250 | 275 | 687.5 | 6950 | 0.48 | 1168.96 | G300E | 4867843.18 | 38.19 | G300E | 462189.61 | 3.63
872 | Story5 | B22 | 50 MPa RC Beam (27.5 cm x 25 cm) | Beam | 50MPa | Concrete Rectangular | 250 | 275 | 687.5 | 7200 | 0.5 | 1211.01 | G300E | 5146747.83 | 40.38 | G300E | 1941131.58 | 15.23
873 | Story5 | B23 | 50 MPa RC Beam (27.5 cm x 25 cm) | Beam | 50MPa | Concrete Rectangular | 250 | 275 | 687.5 | 6950 | 0.48 | 1168.96 | G300E | 4587000 | 35.99 | G300E | 1667000.78 | 13.08
874 | Story5 | B24 | 50 MPa RC Beam (27.5 cm x 25 cm) | Beam | 50MPa | Concrete Rectangular | 250 | 275 | 687.5 | 7200 | 0.5 | 1211.01 | G300E | 5269773.91 | 41.35 | G300E | 2284853.32 | 17.93
875 | Story5 | B25 | 50 MPa RC Beam (27.5 cm x 25 cm) | Beam | 50MPa | Concrete Rectangular | 250 | 275 | 687.5 | 6950 | 0.48 | 1168.96 | G300E | 4970829.55 | 39 | G300E | 487528.44 | 3.83
876 | Story5 | B26 | 50 MPa RC Beam (27.5 cm x 25 cm) | Beam | 50MPa | Concrete Rectangular | 250 | 275 | 687.5 | 6950 | 0.48 | 1168.96 | G300E | 5191650 | 40.74 | G300E | 824875.2 | 6.47
877 | Story5 | B27 | 50 MPa RC Beam (27.5 cm x 25 cm) | Beam | 50MPa | Concrete Rectangular | 250 | 275 | 687.5 | 6950 | 0.48 | 1168.96 | G300E | 5348025 | 41.96 | G300E | 155463.68 | 1.22
878 | Story5 | B28 | 50 MPa RC Beam (27.5 cm x 25 cm) | Beam | 50MPa | Concrete Rectangular | 250 | 275 | 687.5 | 6950 | 0.48 | 1168.96 | G300E | 5287054.55 | 41.48 | G300E | 489344.13 | 3.84
879 | Story5 | B29 | 50 MPa RC Beam (27.5 cm x 25 cm) | Beam | 50MPa | Concrete Rectangular | 250 | 275 | 687.5 | 6950 | 0.48 | 1168.96 | G300E | 4955034.09 | 38.88 | G300E | 1258524.88 | 9.87
880 | Story5 | B3 | 50 MPa RC Beam (27.5 cm x 25 cm) | Beam | 50MPa | Concrete Rectangular | 250 | 275 | 687.5 | 6950 | 0.48 | 1168.96 | G300E | 4787286.36 | 37.56 | G300E | 1331668.65 | 10.45
881 | Story5 | B30 | 50 MPa RC Beam (27.5 cm x 25 cm) | Beam | 50MPa | Concrete Rectangular | 250 | 275 | 687.5 | 6950 | 0.48 | 1168.96 | G300E | 3965922.73 | 31.12 | G300E | 1606845.84 | 12.61
882 | Story5 | B31 | 50 MPa RC Beam (27.5 cm x 25 cm) | Beam | 50MPa | Concrete Rectangular | 250 | 275 | 687.5 | 6950 | 0.48 | 1168.96 | G300E | 3060940.38 | 24.02 | G300E | 1397708.35 | 10.97
883 | Story5 | B32 | 50 MPa RC Beam (27.5 cm x 25 cm) | Beam | 50MPa | Concrete Rectangular | 250 | 275 | 687.5 | 6950 | 0.48 | 1168.96 | G300E | 5186911.36 | 40.7 | G300E | 1255445.16 | 9.85
884 | Story5 | B33 | 50 MPa RC Beam (27.5 cm x 25 cm) | Beam | 50MPa | Concrete Rectangular | 250 | 275 | 687.5 | 6950 | 0.48 | 1168.96 | G300E | 4827406.82 | 37.88 | G300E | 772346.23 | 6.06
885 | Story5 | B34 | 50 MPa RC Beam (27.5 cm x 25 cm) | Beam | 50MPa | Concrete Rectangular | 250 | 275 | 687.5 | 6950 | 0.48 | 1168.96 | G300E | 5259570.45 | 41.27 | G300E | 152839.19 | 1.2
886 | Story5 | B35 | 50 MPa RC Beam (27.5 cm x 25 cm) | Beam | 50MPa | Concrete Rectangular | 250 | 275 | 687.5 | 6950 | 0.48 | 1168.96 | G300E | 4564886.36 | 35.82 | G300E | 1667000.78 | 13.08
887 | Story5 | B36 | 50 MPa RC Beam (27.5 cm x 25 cm) | Beam | 50MPa | Concrete Rectangular | 250 | 275 | 687.5 | 7200 | 0.5 | 1211.01 | G300E | 5035930.43 | 39.51 | G300E | 1832818.54 | 14.38
888 | Story5 | B4 | 50 MPa RC Beam (27.5 cm x 25 cm) | Beam | 50MPa | Concrete Rectangular | 250 | 275 | 687.5 | 6950 | 0.48 | 1168.96 | G300E | 3878731.82 | 30.43 | G300E | 1547388.83 | 12.14
889 | Story5 | B40 | 50 MPa RC Beam (27.5 cm x 25 cm) | Beam | 50MPa | Concrete Rectangular | 250 | 275 | 687.5 | 6950 | 0.48 | 1168.96 | G300E | 4981336.96 | 39.09 | G300E | 2207935.53 | 17.32
890 | Story5 | B41 | 50 MPa RC Beam (27.5 cm x 25 cm) | Beam | 50MPa | Concrete Rectangular | 250 | 275 | 687.5 | 6950 | 0.48 | 1168.96 | G300E | 4563622.73 | 35.81 | G300E | 1667000.78 | 13.08
891 | Story5 | B42 | 50 MPa RC Beam (27.5 cm x 25 cm) | Beam | 50MPa | Concrete Rectangular | 250 | 275 | 687.5 | 6950 | 0.48 | 1168.96 | G300E | 5260518.18 | 41.28 | G300E | 152818.34 | 1.2
892 | Story5 | B43 | 50 MPa RC Beam (27.5 cm x 25 cm) | Beam | 50MPa | Concrete Rectangular | 250 | 275 | 687.5 | 6950 | 0.48 | 1168.96 | G300E | 4827090.91 | 37.88 | G300E | 772346.23 | 6.06
893 | Story5 | B44 | 50 MPa RC Beam (27.5 cm x 25 cm) | Beam | 50MPa | Concrete Rectangular | 250 | 275 | 687.5 | 6950 | 0.48 | 1168.96 | G300E | 5185963.64 | 40.69 | G300E | 1255447.76 | 9.85
894 | Story5 | B45 | 50 MPa RC Beam (27.5 cm x 25 cm) | Beam | 50MPa | Concrete Rectangular | 250 | 275 | 687.5 | 6950 | 0.48 | 1168.96 | G300E | 3060940.38 | 24.02 | G300E | 1397708.35 | 10.97
895 | Story5 | B46 | 50 MPa RC Beam (27.5 cm x 25 cm) | Beam | 50MPa | Concrete Rectangular | 250 | 275 | 687.5 | 6950 | 0.48 | 1168.96 | G300E | 3965922.73 | 31.12 | G300E | 1606845.84 | 12.61
896 | Story5 | B47 | 50 MPa RC Beam (27.5 cm x 25 cm) | Beam | 50MPa | Concrete Rectangular | 250 | 275 | 687.5 | 6950 | 0.48 | 1168.96 | G300E | 5185963.64 | 40.69 | G300E | 1255447.76 | 9.85
897 | Story5 | B48 | 50 MPa RC Beam (27.5 cm x 25 cm) | Beam | 50MPa | Concrete Rectangular | 250 | 275 | 687.5 | 6950 | 0.48 | 1168.96 | G300E | 5287054.55 | 41.48 | G300E | 489346.74 | 3.84
898 | Story5 | B49 | 50 MPa RC Beam (27.5 cm x 25 cm) | Beam | 50MPa | Concrete Rectangular | 250 | 275 | 687.5 | 6950 | 0.48 | 1168.96 | G300E | 5260518.18 | 41.28 | G300E | 488317.27 | 3.83
899 | Story5 | B5 | 50 MPa RC Beam (27.5 cm x 25 cm) | Beam | 50MPa | Concrete Rectangular | 250 | 275 | 687.5 | 6950 | 0.48 | 1168.96 | G300E | 5656984.09 | 44.39 | G300E | 832617.5 | 6.53
900 | Story5 | B50 | 50 MPa RC Beam (27.5 cm x 25 cm) | Beam | 50MPa | Concrete Rectangular | 250 | 275 | 687.5 | 6950 | 0.48 | 1168.96 | G300E | 5192281.82 | 40.74 | G300E | 824889.1 | 6.47
901 | Story5 | B51 | 50 MPa RC Beam (27.5 cm x 25 cm) | Beam | 50MPa | Concrete Rectangular | 250 | 275 | 687.5 | 7200 | 0.5 | 1211.01 | G300E | 5160208.7 | 40.49 | G300E | 2287357.67 | 17.95
902 | Story5 | B52 | 50 MPa RC Beam (27.5 cm x 25 cm) | Beam | 50MPa | Concrete Rectangular | 250 | 275 | 687.5 | 6950 | 0.48 | 1168.96 | G300E | 5086191.3 | 39.91 | G300E | 2205518.14 | 17.31
903 | Story5 | B54 | 50 MPa RC Beam (27.5 cm x 25 cm) | Beam | 50MPa | Concrete Rectangular | 250 | 275 | 687.5 | 6950 | 0.48 | 1168.96 | G300E | 5086191.3 | 39.91 | G300E | 2205518.14 | 17.31
904 | Story5 | B55 | 50 MPa RC Beam (27.5 cm x 25 cm) | Beam | 50MPa | Concrete Rectangular | 250 | 275 | 687.5 | 6950 | 0.48 | 1168.96 | G300E | 4981336.96 | 39.09 | G300E | 2207935.53 | 17.32
905 | Story5 | B56 | 50 MPa RC Beam (27.5 cm x 25 cm) | Beam | 50MPa | Concrete Rectangular | 250 | 275 | 687.5 | 6950 | 0.48 | 1168.96 | G300E | 5191650 | 40.74 | G300E | 824873.47 | 6.47
906 | Story5 | B57 | 50 MPa RC Beam (27.5 cm x 25 cm) | Beam | 50MPa | Concrete Rectangular | 250 | 275 | 687.5 | 6950 | 0.48 | 1168.96 | G300E | 5260518.18 | 41.28 | G300E | 152819.21 | 1.2
907 | Story5 | B58 | 50 MPa RC Beam (27.5 cm x 25 cm) | Beam | 50MPa | Concrete Rectangular | 250 | 275 | 687.5 | 6950 | 0.48 | 1168.96 | G300E | 5287054.55 | 41.48 | G300E | 489342.39 | 3.84
908 | Story5 | B59 | 50 MPa RC Beam (27.5 cm x 25 cm) | Beam | 50MPa | Concrete Rectangular | 250 | 275 | 687.5 | 6950 | 0.48 | 1168.96 | G300E | 5185963.64 | 40.69 | G300E | 1255442.55 | 9.85
909 | Story5 | B6 | 50 MPa RC Beam (27.5 cm x 25 cm) | Beam | 50MPa | Concrete Rectangular | 250 | 275 | 687.5 | 6950 | 0.48 | 1168.96 | G300E | 3798175 | 29.8 | G300E | 1656414.86 | 13
910 | Story5 | B60 | 50 MPa RC Beam (27.5 cm x 25 cm) | Beam | 50MPa | Concrete Rectangular | 250 | 275 | 687.5 | 6950 | 0.48 | 1168.96 | G300E | 3966238.64 | 31.12 | G300E | 1606845.84 | 12.61
911 | Story5 | B61 | 50 MPa RC Beam (27.5 cm x 25 cm) | Beam | 50MPa | Concrete Rectangular | 250 | 275 | 687.5 | 6950 | 0.48 | 1168.96 | G300E | 2261356.25 | 17.74 | G300E | 2641344.24 | 20.72
912 | Story5 | B62 | 50 MPa RC Beam (27.5 cm x 25 cm) | Beam | 50MPa | Concrete Rectangular | 250 | 275 | 687.5 | 6950 | 0.48 | 1168.96 | G300E | 4955034.09 | 38.88 | G300E | 1258524.88 | 9.87
913 | Story5 | B63 | 50 MPa RC Beam (27.5 cm x 25 cm) | Beam | 50MPa | Concrete Rectangular | 250 | 275 | 687.5 | 6950 | 0.48 | 1168.96 | G300E | 3801018.18 | 29.82 | G300E | 1480189.52 | 11.61
914 | Story5 | B64 | 50 MPa RC Beam (27.5 cm x 25 cm) | Beam | 50MPa | Concrete Rectangular | 250 | 275 | 687.5 | 6950 | 0.48 | 1168.96 | G300E | 5348025 | 41.96 | G300E | 155463.68 | 1.22
915 | Story5 | B65 | 50 MPa RC Beam (27.5 cm x 25 cm) | Beam | 50MPa | Concrete Rectangular | 250 | 275 | 687.5 | 6950 | 0.48 | 1168.96 | G300E | 5669936.36 | 44.49 | G300E | 858342.93 | 6.73
916 | Story5 | B66 | 50 MPa RC Beam (27.5 cm x 25 cm) | Beam | 50MPa | Concrete Rectangular | 250 | 275 | 687.5 | 6950 | 0.48 | 1168.96 | G300E | 4970829.55 | 39 | G300E | 487528.44 | 3.83
917 | Story5 | B67 | 50 MPa RC Beam (27.5 cm x 25 cm) | Beam | 50MPa | Concrete Rectangular | 250 | 275 | 687.5 | 6950 | 0.48 | 1168.96 | G300E | 5401729.55 | 42.38 | G300E | 943005.46 | 7.4
918 | Story5 | B68 | 50 MPa RC Beam (27.5 cm x 25 cm) | Beam | 50MPa | Concrete Rectangular | 250 | 275 | 687.5 | 6950 | 0.48 | 1168.96 | G300E | 4585104.55 | 35.98 | G300E | 1667000.78 | 13.08
919 | Story5 | B69 | 50 MPa RC Beam (27.5 cm x 25 cm) | Beam | 50MPa | Concrete Rectangular | 250 | 275 | 687.5 | 6950 | 0.48 | 1168.96 | G300E | 5401729.55 | 42.38 | G300E | 943006.33 | 7.4
920 | Story5 | B7 | 50 MPa RC Beam (27.5 cm x 25 cm) | Beam | 50MPa | Concrete Rectangular | 250 | 275 | 687.5 | 6950 | 0.48 | 1168.96 | G300E | 5401413.64 | 42.38 | G300E | 942990.69 | 7.4
921 | Story5 | B70 | 50 MPa RC Beam (27.5 cm x 25 cm) | Beam | 50MPa | Concrete Rectangular | 250 | 275 | 687.5 | 6950 | 0.48 | 1168.96 | G300E | 4970197.73 | 39 | G300E | 487528.44 | 3.83
922 | Story5 | B71 | 50 MPa RC Beam (27.5 cm x 25 cm) | Beam | 50MPa | Concrete Rectangular | 250 | 275 | 687.5 | 6950 | 0.48 | 1168.96 | G300E | 5669620.45 | 44.49 | G300E | 858349.88 | 6.73
923 | Story5 | B72 | 50 MPa RC Beam (27.5 cm x 25 cm) | Beam | 50MPa | Concrete Rectangular | 250 | 275 | 687.5 | 6950 | 0.48 | 1168.96 | G300E | 5347709.09 | 41.96 | G300E | 155466.29 | 1.22
924 | Story5 | B73 | 50 MPa RC Beam (27.5 cm x 25 cm) | Beam | 50MPa | Concrete Rectangular | 250 | 275 | 687.5 | 6950 | 0.48 | 1168.96 | G300E | 3800702.27 | 29.82 | G300E | 1480189.52 | 11.61
925 | Story5 | B74 | 50 MPa RC Beam (27.5 cm x 25 cm) | Beam | 50MPa | Concrete Rectangular | 250 | 275 | 687.5 | 6950 | 0.48 | 1168.96 | G300E | 4955034.09 | 38.88 | G300E | 1258529.22 | 9.87
926 | Story5 | B75 | 50 MPa RC Beam (27.5 cm x 25 cm) | Beam | 50MPa | Concrete Rectangular | 250 | 275 | 687.5 | 6950 | 0.48 | 1168.96 | G300E | 2261356.25 | 17.74 | G300E | 2641348.22 | 20.72
927 | Story5 | B76 | 50 MPa RC Beam (27.5 cm x 25 cm) | Beam | 50MPa | Concrete Rectangular | 250 | 275 | 687.5 | 6950 | 0.48 | 1168.96 | G300E | 2195910.42 | 17.23 | G300E | 2317283.55 | 18.18
928 | Story5 | B77 | 50 MPa RC Beam (27.5 cm x 25 cm) | Beam | 50MPa | Concrete Rectangular | 250 | 275 | 687.5 | 6950 | 0.48 | 1168.96 | G300E | 3953918.18 | 31.02 | G300E | 1589786.75 | 12.47
929 | Story5 | B78 | 50 MPa RC Beam (27.5 cm x 25 cm) | Beam | 50MPa | Concrete Rectangular | 250 | 275 | 687.5 | 6950 | 0.48 | 1168.96 | G300E | 3796437.5 | 29.79 | G300E | 1656456.27 | 13
930 | Story5 | B79 | 50 MPa RC Beam (27.5 cm x 25 cm) | Beam | 50MPa | Concrete Rectangular | 250 | 275 | 687.5 | 6950 | 0.48 | 1168.96 | G300E | 3845877.27 | 30.18 | G300E | 2054173.12 | 16.12
931 | Story5 | B8 | 50 MPa RC Beam (27.5 cm x 25 cm) | Beam | 50MPa | Concrete Rectangular | 250 | 275 | 687.5 | 6950 | 0.48 | 1168.96 | G300E | 3846193.18 | 30.18 | G300E | 2054173.12 | 16.12
932 | Story5 | B80 | 50 MPa RC Beam (27.5 cm x 25 cm) | Beam | 50MPa | Concrete Rectangular | 250 | 275 | 687.5 | 6950 | 0.48 | 1168.96 | G300E | 3322100 | 26.07 | G300E | 1656454.67 | 13
933 | Story5 | B81 | 50 MPa RC Beam (27.5 cm x 25 cm) | Beam | 50MPa | Concrete Rectangular | 250 | 275 | 687.5 | 6950 | 0.48 | 1168.96 | G300E | 3953918.18 | 31.02 | G300E | 1589786.75 | 12.47
934 | Story5 | B82 | 50 MPa RC Beam (27.5 cm x 25 cm) | Beam | 50MPa | Concrete Rectangular | 250 | 275 | 687.5 | 6950 | 0.48 | 1168.96 | G300E | 2195910.42 | 17.23 | G300E | 2314700.18 | 18.16
935 | Story5 | B9 | 50 MPa RC Beam (27.5 cm x 25 cm) | Beam | 50MPa | Concrete Rectangular | 250 | 275 | 687.5 | 6950 | 0.48 | 1168.96 | G300E | 5401729.55 | 42.38 | G300E | 943007.2 | 7.4
936 | Story6 | B1 | 50 MPa RC Beam (27.5 cm x 25 cm) | Beam | 50MPa | Concrete Rectangular | 250 | 275 | 687.5 | 6950 | 0.48 | 1168.96 | G300E | 4310895.45 | 33.82 | G300E | 1852057.4 | 14.53
937 | Story6 | B10 | 50 MPa RC Beam (27.5 cm x 25 cm) | Beam | 50MPa | Concrete Rectangular | 250 | 275 | 687.5 | 6950 | 0.48 | 1168.96 | G300E | 3861988.64 | 30.3 | G300E | 1127545.65 | 8.85
938 | Story6 | B11 | 50 MPa RC Beam (27.5 cm x 25 cm) | Beam | 50MPa | Concrete Rectangular | 250 | 275 | 687.5 | 6950 | 0.48 | 1168.96 | G300E | 5884754.55 | 46.17 | G300E | 197165.42 | 1.55
939 | Story6 | B12 | 50 MPa RC Beam (27.5 cm x 25 cm) | Beam | 50MPa | Concrete Rectangular | 250 | 275 | 687.5 | 6950 | 0.48 | 1168.96 | G300E | 3679709.09 | 28.87 | G300E | 1116422.73 | 8.76
940 | Story6 | B13 | 50 MPa RC Beam (27.5 cm x 25 cm) | Beam | 50MPa | Concrete Rectangular | 250 | 275 | 687.5 | 6950 | 0.48 | 1168.96 | G300E | 5812095.45 | 45.6 | G300E | 193799.01 | 1.52
941 | Story6 | B14 | 50 MPa RC Beam (27.5 cm x 25 cm) | Beam | 50MPa | Concrete Rectangular | 250 | 275 | 687.5 | 6950 | 0.48 | 1168.96 | G300E | 4335220.45 | 34.02 | G300E | 1839736.95 | 14.44
942 | Story6 | B15 | 50 MPa RC Beam (27.5 cm x 25 cm) | Beam | 50MPa | Concrete Rectangular | 250 | 275 | 687.5 | 6950 | 0.48 | 1168.96 | G300E | 4316581.82 | 33.87 | G300E | 1854900.58 | 14.55
943 | Story6 | B16 | 50 MPa RC Beam (27.5 cm x 25 cm) | Beam | 50MPa | Concrete Rectangular | 250 | 275 | 687.5 | 6950 | 0.48 | 1168.96 | G300E | 3864831.82 | 30.32 | G300E | 1153832.21 | 9.05
944 | Story6 | B17 | 50 MPa RC Beam (27.5 cm x 25 cm) | Beam | 50MPa | Concrete Rectangular | 250 | 275 | 687.5 | 6950 | 0.48 | 1168.96 | G300E | 5895495.45 | 46.26 | G300E | 200179.98 | 1.57
945 | Story6 | B18 | 50 MPa RC Beam (27.5 cm x 25 cm) | Beam | 50MPa | Concrete Rectangular | 250 | 275 | 687.5 | 6950 | 0.48 | 1168.96 | G300E | 5245038.64 | 41.15 | G300E | 156173.45 | 1.23
946 | Story6 | B19 | 50 MPa RC Beam (27.5 cm x 25 cm) | Beam | 50MPa | Concrete Rectangular | 250 | 275 | 687.5 | 6950 | 0.48 | 1168.96 | G300E | 5116147.73 | 40.14 | G300E | 465806.22 | 3.65
947 | Story6 | B2 | 50 MPa RC Beam (27.5 cm x 25 cm) | Beam | 50MPa | Concrete Rectangular | 250 | 275 | 687.5 | 6950 | 0.48 | 1168.96 | G300E | 4302365.91 | 33.76 | G300E | 1689298.12 | 13.25
948 | Story6 | B20 | 50 MPa RC Beam (27.5 cm x 25 cm) | Beam | 50MPa | Concrete Rectangular | 250 | 275 | 687.5 | 6950 | 0.48 | 1168.96 | G300E | 5057704.55 | 39.68 | G300E | 798890.89 | 6.27
949 | Story6 | B21 | 50 MPa RC Beam (27.5 cm x 25 cm) | Beam | 50MPa | Concrete Rectangular | 250 | 275 | 687.5 | 6950 | 0.48 | 1168.96 | G300E | 5046647.73 | 39.6 | G300E | 464422.3 | 3.64
950 | Story6 | B22 | 50 MPa RC Beam (27.5 cm x 25 cm) | Beam | 50MPa | Concrete Rectangular | 250 | 275 | 687.5 | 7200 | 0.5 | 1211.01 | G300E | 5207165.22 | 40.86 | G300E | 1739531.58 | 13.65
951 | Story6 | B23 | 50 MPa RC Beam (27.5 cm x 25 cm) | Beam | 50MPa | Concrete Rectangular | 250 | 275 | 687.5 | 6950 | 0.48 | 1168.96 | G300E | 4233813.64 | 33.22 | G300E | 772346.23 | 6.06
952 | Story6 | B24 | 50 MPa RC Beam (27.5 cm x 25 cm) | Beam | 50MPa | Concrete Rectangular | 250 | 275 | 687.5 | 7200 | 0.5 | 1211.01 | G300E | 5323617.39 | 41.77 | G300E | 2192818.54 | 17.21
953 | Story6 | B25 | 50 MPa RC Beam (27.5 cm x 25 cm) | Beam | 50MPa | Concrete Rectangular | 250 | 275 | 687.5 | 6950 | 0.48 | 1168.96 | G300E | 5153740.91 | 40.44 | G300E | 490192.9 | 3.85
954 | Story6 | B26 | 50 MPa RC Beam (27.5 cm x 25 cm) | Beam | 50MPa | Concrete Rectangular | 250 | 275 | 687.5 | 6950 | 0.48 | 1168.96 | G300E | 5158163.64 | 40.47 | G300E | 824440.83 | 6.47
955 | Story6 | B27 | 50 MPa RC Beam (27.5 cm x 25 cm) | Beam | 50MPa | Concrete Rectangular | 250 | 275 | 687.5 | 6950 | 0.48 | 1168.96 | G300E | 5230506.82 | 41.04 | G300E | 493110.16 | 3.87
956 | Story6 | B28 | 50 MPa RC Beam (27.5 cm x 25 cm) | Beam | 50MPa | Concrete Rectangular | 250 | 275 | 687.5 | 6950 | 0.48 | 1168.96 | G300E | 5245038.64 | 41.15 | G300E | 156132.62 | 1.23
957 | Story6 | B29 | 50 MPa RC Beam (27.5 cm x 25 cm) | Beam | 50MPa | Concrete Rectangular | 250 | 275 | 687.5 | 6950 | 0.48 | 1168.96 | G300E | 5901813.64 | 46.31 | G300E | 200413.68 | 1.57
958 | Story6 | B3 | 50 MPa RC Beam (27.5 cm x 25 cm) | Beam | 50MPa | Concrete Rectangular | 250 | 275 | 687.5 | 6950 | 0.48 | 1168.96 | G300E | 5712900 | 44.83 | G300E | 178668.86 | 1.4
959 | Story6 | B30 | 50 MPa RC Beam (27.5 cm x 25 cm) | Beam | 50MPa | Concrete Rectangular | 250 | 275 | 687.5 | 6950 | 0.48 | 1168.96 | G300E | 3864200 | 30.32 | G300E | 1153832.21 | 9.05
960 | Story6 | B31 | 50 MPa RC Beam (27.5 cm x 25 cm) | Beam | 50MPa | Concrete Rectangular | 250 | 275 | 687.5 | 6950 | 0.48 | 1168.96 | G300E | 2202518.18 | 17.28 | G300E | 2509581.82 | 19.69
961 | Story6 | B32 | 50 MPa RC Beam (27.5 cm x 25 cm) | Beam | 50MPa | Concrete Rectangular | 250 | 275 | 687.5 | 6950 | 0.48 | 1168.96 | G300E | 5058336.36 | 39.69 | G300E | 1256340.84 | 9.86
962 | Story6 | B33 | 50 MPa RC Beam (27.5 cm x 25 cm) | Beam | 50MPa | Concrete Rectangular | 250 | 275 | 687.5 | 6950 | 0.48 | 1168.96 | G300E | 4798659.09 | 37.65 | G300E | 772346.23 | 6.06
963 | Story6 | B34 | 50 MPa RC Beam (27.5 cm x 25 cm) | Beam | 50MPa | Concrete Rectangular | 250 | 275 | 687.5 | 6950 | 0.48 | 1168.96 | G300E | 5279788.64 | 41.43 | G300E | 153140.64 | 1.2
964 | Story6 | B35 | 50 MPa RC Beam (27.5 cm x 25 cm) | Beam | 50MPa | Concrete Rectangular | 250 | 275 | 687.5 | 6950 | 0.48 | 1168.96 | G300E | 4526661.36 | 35.52 | G300E | 1667000.78 | 13.08
965 | Story6 | B36 | 50 MPa RC Beam (27.5 cm x 25 cm) | Beam | 50MPa | Concrete Rectangular | 250 | 275 | 687.5 | 7200 | 0.5 | 1211.01 | G300E | 5078504.35 | 39.85 | G300E | 1961166.37 | 15.39
966 | Story6 | B4 | 50 MPa RC Beam (27.5 cm x 25 cm) | Beam | 50MPa | Concrete Rectangular | 250 | 275 | 687.5 | 6950 | 0.48 | 1168.96 | G300E | 3628531.82 | 28.47 | G300E | 1088938.64 | 8.54
967 | Story6 | B40 | 50 MPa RC Beam (27.5 cm x 25 cm) | Beam | 50MPa | Concrete Rectangular | 250 | 275 | 687.5 | 6950 | 0.48 | 1168.96 | G300E | 5015180.43 | 39.35 | G300E | 2224857.27 | 17.46
968 | Story6 | B41 | 50 MPa RC Beam (27.5 cm x 25 cm) | Beam | 50MPa | Concrete Rectangular | 250 | 275 | 687.5 | 6950 | 0.48 | 1168.96 | G300E | 4525713.64 | 35.51 | G300E | 1667000.78 | 13.08
969 | Story6 | B42 | 50 MPa RC Beam (27.5 cm x 25 cm) | Beam | 50MPa | Concrete Rectangular | 250 | 275 | 687.5 | 6950 | 0.48 | 1168.96 | G300E | 5280420.45 | 41.43 | G300E | 153110.24 | 1.2
970 | Story6 | B43 | 50 MPa RC Beam (27.5 cm x 25 cm) | Beam | 50MPa | Concrete Rectangular | 250 | 275 | 687.5 | 6950 | 0.48 | 1168.96 | G300E | 4798027.27 | 37.65 | G300E | 772346.23 | 6.06
971 | Story6 | B44 | 50 MPa RC Beam (27.5 cm x 25 cm) | Beam | 50MPa | Concrete Rectangular | 250 | 275 | 687.5 | 6950 | 0.48 | 1168.96 | G300E | 5057072.73 | 39.68 | G300E | 1256345.18 | 9.86
972 | Story6 | B45 | 50 MPa RC Beam (27.5 cm x 25 cm) | Beam | 50MPa | Concrete Rectangular | 250 | 275 | 687.5 | 6950 | 0.48 | 1168.96 | G300E | 2202518.18 | 17.28 | G300E | 2509581.82 | 19.69
973 | Story6 | B46 | 50 MPa RC Beam (27.5 cm x 25 cm) | Beam | 50MPa | Concrete Rectangular | 250 | 275 | 687.5 | 6950 | 0.48 | 1168.96 | G300E | 3864200 | 30.32 | G300E | 1153832.21 | 9.05
974 | Story6 | B47 | 50 MPa RC Beam (27.5 cm x 25 cm) | Beam | 50MPa | Concrete Rectangular | 250 | 275 | 687.5 | 6950 | 0.48 | 1168.96 | G300E | 5057072.73 | 39.68 | G300E | 1256344.31 | 9.86
975 | Story6 | B48 | 50 MPa RC Beam (27.5 cm x 25 cm) | Beam | 50MPa | Concrete Rectangular | 250 | 275 | 687.5 | 6950 | 0.48 | 1168.96 | G300E | 5245038.64 | 41.15 | G300E | 156132.62 | 1.23
976 | Story6 | B49 | 50 MPa RC Beam (27.5 cm x 25 cm) | Beam | 50MPa | Concrete Rectangular | 250 | 275 | 687.5 | 6950 | 0.48 | 1168.96 | G300E | 5280420.45 | 41.43 | G300E | 153112.84 | 1.2
977 | Story6 | B5 | 50 MPa RC Beam (27.5 cm x 25 cm) | Beam | 50MPa | Concrete Rectangular | 250 | 275 | 687.5 | 6950 | 0.48 | 1168.96 | G300E | 5869906.82 | 46.06 | G300E | 171260.16 | 1.34
978 | Story6 | B50 | 50 MPa RC Beam (27.5 cm x 25 cm) | Beam | 50MPa | Concrete Rectangular | 250 | 275 | 687.5 | 6950 | 0.48 | 1168.96 | G300E | 5158163.64 | 40.47 | G300E | 824455.6 | 6.47
979 | Story6 | B51 | 50 MPa RC Beam (27.5 cm x 25 cm) | Beam | 50MPa | Concrete Rectangular | 250 | 275 | 687.5 | 7200 | 0.5 | 1211.01 | G300E | 5195582.61 | 40.77 | G300E | 2304888.1 | 18.09
980 | Story6 | B52 | 50 MPa RC Beam (27.5 cm x 25 cm) | Beam | 50MPa | Concrete Rectangular | 250 | 275 | 687.5 | 6950 | 0.48 | 1168.96 | G300E | 5137560.87 | 40.31 | G300E | 2116679.01 | 16.61
981 | Story6 | B54 | 50 MPa RC Beam (27.5 cm x 25 cm) | Beam | 50MPa | Concrete Rectangular | 250 | 275 | 687.5 | 6950 | 0.48 | 1168.96 | G300E | 5138467.39 | 40.32 | G300E | 2116679.01 | 16.61
982 | Story6 | B55 | 50 MPa RC Beam (27.5 cm x 25 cm) | Beam | 50MPa | Concrete Rectangular | 250 | 275 | 687.5 | 6950 | 0.48 | 1168.96 | G300E | 5015180.43 | 39.35 | G300E | 2224857.27 | 17.46
983 | Story6 | B56 | 50 MPa RC Beam (27.5 cm x 25 cm) | Beam | 50MPa | Concrete Rectangular | 250 | 275 | 687.5 | 6950 | 0.48 | 1168.96 | G300E | 5158163.64 | 40.47 | G300E | 824438.22 | 6.47
984 | Story6 | B57 | 50 MPa RC Beam (27.5 cm x 25 cm) | Beam | 50MPa | Concrete Rectangular | 250 | 275 | 687.5 | 6950 | 0.48 | 1168.96 | G300E | 5280420.45 | 41.43 | G300E | 153111.98 | 1.2
985 | Story6 | B58 | 50 MPa RC Beam (27.5 cm x 25 cm) | Beam | 50MPa | Concrete Rectangular | 250 | 275 | 687.5 | 6950 | 0.48 | 1168.96 | G300E | 5245038.64 | 41.15 | G300E | 156136.96 | 1.23
986 | Story6 | B59 | 50 MPa RC Beam (27.5 cm x 25 cm) | Beam | 50MPa | Concrete Rectangular | 250 | 275 | 687.5 | 6950 | 0.48 | 1168.96 | G300E | 5057072.73 | 39.68 | G300E | 1256333.89 | 9.86
987 | Story6 | B6 | 50 MPa RC Beam (27.5 cm x 25 cm) | Beam | 50MPa | Concrete Rectangular | 250 | 275 | 687.5 | 6950 | 0.48 | 1168.96 | G300E | 3863252.27 | 30.31 | G300E | 1126597.92 | 8.84
988 | Story6 | B60 | 50 MPa RC Beam (27.5 cm x 25 cm) | Beam | 50MPa | Concrete Rectangular | 250 | 275 | 687.5 | 6950 | 0.48 | 1168.96 | G300E | 3864200 | 30.32 | G300E | 1153832.21 | 9.05
989 | Story6 | B61 | 50 MPa RC Beam (27.5 cm x 25 cm) | Beam | 50MPa | Concrete Rectangular | 250 | 275 | 687.5 | 6950 | 0.48 | 1168.96 | G300E | 4316581.82 | 33.87 | G300E | 1854900.58 | 14.55
990 | Story6 | B62 | 50 MPa RC Beam (27.5 cm x 25 cm) | Beam | 50MPa | Concrete Rectangular | 250 | 275 | 687.5 | 6950 | 0.48 | 1168.96 | G300E | 5901813.64 | 46.31 | G300E | 200410.2 | 1.57
991 | Story6 | B63 | 50 MPa RC Beam (27.5 cm x 25 cm) | Beam | 50MPa | Concrete Rectangular | 250 | 275 | 687.5 | 6950 | 0.48 | 1168.96 | G300E | 5812095.45 | 45.6 | G300E | 193792.93 | 1.52
992 | Story6 | B64 | 50 MPa RC Beam (27.5 cm x 25 cm) | Beam | 50MPa | Concrete Rectangular | 250 | 275 | 687.5 | 6950 | 0.48 | 1168.96 | G300E | 5230506.82 | 41.04 | G300E | 493111.03 | 3.87
993 | Story6 | B65 | 50 MPa RC Beam (27.5 cm x 25 cm) | Beam | 50MPa | Concrete Rectangular | 250 | 275 | 687.5 | 6950 | 0.48 | 1168.96 | G300E | 5884754.55 | 46.17 | G300E | 197165.42 | 1.55
994 | Story6 | B66 | 50 MPa RC Beam (27.5 cm x 25 cm) | Beam | 50MPa | Concrete Rectangular | 250 | 275 | 687.5 | 6950 | 0.48 | 1168.96 | G300E | 5153740.91 | 40.44 | G300E | 490186.82 | 3.85
995 | Story6 | B67 | 50 MPa RC Beam (27.5 cm x 25 cm) | Beam | 50MPa | Concrete Rectangular | 250 | 275 | 687.5 | 6950 | 0.48 | 1168.96 | G300E | 5322752.27 | 41.76 | G300E | 1284344.13 | 10.08
996 | Story6 | B68 | 50 MPa RC Beam (27.5 cm x 25 cm) | Beam | 50MPa | Concrete Rectangular | 250 | 275 | 687.5 | 6950 | 0.48 | 1168.96 | G300E | 4231286.36 | 33.2 | G300E | 772346.23 | 6.06
997 | Story6 | B69 | 50 MPa RC Beam (27.5 cm x 25 cm) | Beam | 50MPa | Concrete Rectangular | 250 | 275 | 687.5 | 6950 | 0.48 | 1168.96 | G300E | 5322752.27 | 41.76 | G300E | 1284350.21 | 10.08
998 | Story6 | B7 | 50 MPa RC Beam (27.5 cm x 25 cm) | Beam | 50MPa | Concrete Rectangular | 250 | 275 | 687.5 | 6950 | 0.48 | 1168.96 | G300E | 5322752.27 | 41.76 | G300E | 1284293.74 | 10.08
999 | Story6 | B70 | 50 MPa RC Beam (27.5 cm x 25 cm) | Beam | 50MPa | Concrete Rectangular | 250 | 275 | 687.5 | 6950 | 0.48 | 1168.96 | G300E | 5153425 | 40.44 | G300E | 490184.21 | 3.85
1000 | Story6 | B71 | 50 MPa RC Beam (27.5 cm x 25 cm) | Beam | 50MPa | Concrete Rectangular | 250 | 275 | 687.5 | 6950 | 0.48 | 1168.96 | G300E | 5884754.55 | 46.17 | G300E | 197178.45 | 1.55
1001 | Story6 | B72 | 50 MPa RC Beam (27.5 cm x 25 cm) | Beam | 50MPa | Concrete Rectangular | 250 | 275 | 687.5 | 6950 | 0.48 | 1168.96 | G300E | 5230190.91 | 41.04 | G300E | 493111.9 | 3.87
1002 | Story6 | B73 | 50 MPa RC Beam (27.5 cm x 25 cm) | Beam | 50MPa | Concrete Rectangular | 250 | 275 | 687.5 | 6950 | 0.48 | 1168.96 | G300E | 5811779.55 | 45.6 | G300E | 193795.54 | 1.52
1003 | Story6 | B74 | 50 MPa RC Beam (27.5 cm x 25 cm) | Beam | 50MPa | Concrete Rectangular | 250 | 275 | 687.5 | 6950 | 0.48 | 1168.96 | G300E | 5901813.64 | 46.31 | G300E | 200421.49 | 1.57
1004 | Story6 | B75 | 50 MPa RC Beam (27.5 cm x 25 cm) | Beam | 50MPa | Concrete Rectangular | 250 | 275 | 687.5 | 6950 | 0.48 | 1168.96 | G300E | 4316581.82 | 33.87 | G300E | 1854900.58 | 14.55
1005 | Story6 | B76 | 50 MPa RC Beam (27.5 cm x 25 cm) | Beam | 50MPa | Concrete Rectangular | 250 | 275 | 687.5 | 6950 | 0.48 | 1168.96 | G300E | 4335220.45 | 34.02 | G300E | 1839736.95 | 14.44
1006 | Story6 | B77 | 50 MPa RC Beam (27.5 cm x 25 cm) | Beam | 50MPa | Concrete Rectangular | 250 | 275 | 687.5 | 6950 | 0.48 | 1168.96 | G300E | 3680025 | 28.87 | G300E | 1116422.73 | 8.76
1007 | Story6 | B78 | 50 MPa RC Beam (27.5 cm x 25 cm) | Beam | 50MPa | Concrete Rectangular | 250 | 275 | 687.5 | 6950 | 0.48 | 1168.96 | G300E | 3861988.64 | 30.3 | G300E | 1127545.65 | 8.85
1008 | Story6 | B79 | 50 MPa RC Beam (27.5 cm x 25 cm) | Beam | 50MPa | Concrete Rectangular | 250 | 275 | 687.5 | 6950 | 0.48 | 1168.96 | G300E | 2202518.18 | 17.28 | G300E | 2497577.27 | 19.6
1009 | Story6 | B8 | 50 MPa RC Beam (27.5 cm x 25 cm) | Beam | 50MPa | Concrete Rectangular | 250 | 275 | 687.5 | 6950 | 0.48 | 1168.96 | G300E | 2202518.18 | 17.28 | G300E | 2496629.55 | 19.59
1010 | Story6 | B80 | 50 MPa RC Beam (27.5 cm x 25 cm) | Beam | 50MPa | Concrete Rectangular | 250 | 275 | 687.5 | 6950 | 0.48 | 1168.96 | G300E | 3861988.64 | 30.3 | G300E | 1127545.65 | 8.85
1011 | Story6 | B81 | 50 MPa RC Beam (27.5 cm x 25 cm) | Beam | 50MPa | Concrete Rectangular | 250 | 275 | 687.5 | 6950 | 0.48 | 1168.96 | G300E | 3680340.91 | 28.88 | G300E | 1116422.73 | 8.76
1012 | Story6 | B82 | 50 MPa RC Beam (27.5 cm x 25 cm) | Beam | 50MPa | Concrete Rectangular | 250 | 275 | 687.5 | 6950 | 0.48 | 1168.96 | G300E | 4335220.45 | 34.02 | G300E | 1839736.95 | 14.44
1013 | Story6 | B9 | 50 MPa RC Beam (27.5 cm x 25 cm) | Beam | 50MPa | Concrete Rectangular | 250 | 275 | 687.5 | 6950 | 0.48 | 1168.96 | G300E | 5323068.18 | 41.77 | G300E | 1284345.86 | 10.08
1014 | Story7 | B1 | 50 MPa RC Beam (30 cm x 25 cm) | Beam | 50MPa | Concrete Rectangular | 250 | 300 | 750 | 6975 | 0.52 | 1279.82 | G300E | 2191735.23 | 17.2 | G300E | 2888284.09 | 22.66
1015 | Story7 | B10 | 50 MPa RC Beam (30 cm x 25 cm) | Beam | 50MPa | Concrete Rectangular | 250 | 300 | 750 | 6975 | 0.52 | 1279.82 | G300E | 2811531.52 | 22.06 | G300E | 2280350.7 | 17.89
1016 | Story7 | B11 | 50 MPa RC Beam (30 cm x 25 cm) | Beam | 50MPa | Concrete Rectangular | 250 | 300 | 750 | 6975 | 0.52 | 1279.82 | G300E | 4990612.5 | 39.16 | G300E | 873772.83 | 6.86
1017 | Story7 | B12 | 50 MPa RC Beam (30 cm x 25 cm) | Beam | 50MPa | Concrete Rectangular | 250 | 300 | 750 | 6975 | 0.52 | 1279.82 | G300E | 3731307.95 | 29.28 | G300E | 1593629.29 | 12.5
1018 | Story7 | B13 | 50 MPa RC Beam (30 cm x 25 cm) | Beam | 50MPa | Concrete Rectangular | 250 | 300 | 750 | 6975 | 0.52 | 1279.82 | G300E | 4407565.91 | 34.58 | G300E | 1332682.18 | 10.46
1019 | Story7 | B14 | 50 MPa RC Beam (30 cm x 25 cm) | Beam | 50MPa | Concrete Rectangular | 250 | 300 | 750 | 6975 | 0.52 | 1279.82 | G300E | 2474608.7 | 19.42 | G300E | 2467785.63 | 19.36
1020 | Story7 | B15 | 50 MPa RC Beam (30 cm x 25 cm) | Beam | 50MPa | Concrete Rectangular | 250 | 300 | 750 | 6975 | 0.52 | 1279.82 | G300E | 2191735.23 | 17.2 | G300E | 2889552.27 | 22.67
1021 | Story7 | B16 | 50 MPa RC Beam (30 cm x 25 cm) | Beam | 50MPa | Concrete Rectangular | 250 | 300 | 750 | 6975 | 0.52 | 1279.82 | G300E | 3590856.82 | 28.18 | G300E | 1648795.2 | 12.94
1022 | Story7 | B17 | 50 MPa RC Beam (30 cm x 25 cm) | Beam | 50MPa | Concrete Rectangular | 250 | 300 | 750 | 6975 | 0.52 | 1279.82 | G300E | 4423418.18 | 34.71 | G300E | 1334901.18 | 10.47
1023 | Story7 | B18 | 50 MPa RC Beam (30 cm x 25 cm) | Beam | 50MPa | Concrete Rectangular | 250 | 300 | 750 | 6975 | 0.52 | 1279.82 | G300E | 4730635.23 | 37.12 | G300E | 524078.04 | 4.11
1024 | Story7 | B19 | 50 MPa RC Beam (30 cm x 25 cm) | Beam | 50MPa | Concrete Rectangular | 250 | 300 | 750 | 6975 | 0.52 | 1279.82 | G300E | 4716685.23 | 37.01 | G300E | 138708.97 | 1.09
1025 | Story7 | B2 | 50 MPa RC Beam (30 cm x 25 cm) | Beam | 50MPa | Concrete Rectangular | 250 | 300 | 750 | 6975 | 0.52 | 1279.82 | G300E | 2585905.43 | 20.29 | G300E | 2426693.48 | 19.04
1026 | Story7 | B20 | 50 MPa RC Beam (30 cm x 25 cm) | Beam | 50MPa | Concrete Rectangular | 250 | 300 | 750 | 6975 | 0.52 | 1279.82 | G300E | 4587013.64 | 35.99 | G300E | 853963.52 | 6.7
1027 | Story7 | B21 | 50 MPa RC Beam (30 cm x 25 cm) | Beam | 50MPa | Concrete Rectangular | 250 | 300 | 750 | 6975 | 0.52 | 1279.82 | G300E | 4339401.14 | 34.05 | G300E | 110967.18 | 0.87
1028 | Story7 | B22 | 50 MPa RC Beam (30 cm x 25 cm) | Beam | 50MPa | Concrete Rectangular | 250 | 300 | 750 | 7200 | 0.54 | 1321.1 | G300E | 4760139.13 | 37.35 | G300E | 2057949.08 | 16.15
1029 | Story7 | B23 | 50 MPa RC Beam (30 cm x 25 cm) | Beam | 50MPa | Concrete Rectangular | 250 | 300 | 750 | 6975 | 0.52 | 1279.82 | G300E | 4116518.18 | 32.3 | G300E | 1779894.45 | 13.97
1030 | Story7 | B24 | 50 MPa RC Beam (30 cm x 25 cm) | Beam | 50MPa | Concrete Rectangular | 250 | 300 | 750 | 7200 | 0.54 | 1321.1 | G300E | 4861878.26 | 38.15 | G300E | 2422331.69 | 19.01
1031 | Story7 | B25 | 50 MPa RC Beam (30 cm x 25 cm) | Beam | 50MPa | Concrete Rectangular | 250 | 300 | 750 | 6975 | 0.52 | 1279.82 | G300E | 4418028.41 | 34.67 | G300E | 468594.45 | 3.68
1032 | Story7 | B26 | 50 MPa RC Beam (30 cm x 25 cm) | Beam | 50MPa | Concrete Rectangular | 250 | 300 | 750 | 6975 | 0.52 | 1279.82 | G300E | 4685297.73 | 36.76 | G300E | 881705.31 | 6.92
1033 | Story7 | B27 | 50 MPa RC Beam (30 cm x 25 cm) | Beam | 50MPa | Concrete Rectangular | 250 | 300 | 750 | 6975 | 0.52 | 1279.82 | G300E | 4736976.14 | 37.17 | G300E | 166450.77 | 1.31
1034 | Story7 | B28 | 50 MPa RC Beam (30 cm x 25 cm) | Beam | 50MPa | Concrete Rectangular | 250 | 300 | 750 | 6975 | 0.52 | 1279.82 | G300E | 4731903.41 | 37.13 | G300E | 881705.31 | 6.92
1035 | Story7 | B29 | 50 MPa RC Beam (30 cm x 25 cm) | Beam | 50MPa | Concrete Rectangular | 250 | 300 | 750 | 6975 | 0.52 | 1279.82 | G300E | 4424052.27 | 34.71 | G300E | 1334945.88 | 10.47
1036 | Story7 | B3 | 50 MPa RC Beam (30 cm x 25 cm) | Beam | 50MPa | Concrete Rectangular | 250 | 300 | 750 | 6975 | 0.52 | 1279.82 | G300E | 4309598.86 | 33.81 | G300E | 1303058.09 | 10.22
1037 | Story7 | B30 | 50 MPa RC Beam (30 cm x 25 cm) | Beam | 50MPa | Concrete Rectangular | 250 | 300 | 750 | 6975 | 0.52 | 1279.82 | G300E | 3590539.77 | 28.17 | G300E | 1648795.2 | 12.94
1038 | Story7 | B31 | 50 MPa RC Beam (30 cm x 25 cm) | Beam | 50MPa | Concrete Rectangular | 250 | 300 | 750 | 6975 | 0.52 | 1279.82 | G300E | 3342293.18 | 26.22 | G300E | 2178736.36 | 17.1
1039 | Story7 | B32 | 50 MPa RC Beam (30 cm x 25 cm) | Beam | 50MPa | Concrete Rectangular | 250 | 300 | 750 | 6975 | 0.52 | 1279.82 | G300E | 5434159.09 | 42.64 | G300E | 194398.01 | 1.53
1040 | Story7 | B33 | 50 MPa RC Beam (30 cm x 25 cm) | Beam | 50MPa | Concrete Rectangular | 250 | 300 | 750 | 6975 | 0.52 | 1279.82 | G300E | 4576551.14 | 35.91 | G300E | 826221.72 | 6.48
1041 | Story7 | B34 | 50 MPa RC Beam (30 cm x 25 cm) | Beam | 50MPa | Concrete Rectangular | 250 | 300 | 750 | 6975 | 0.52 | 1279.82 | G300E | 4769948.86 | 37.43 | G300E | 166450.77 | 1.31
1042 | Story7 | B35 | 50 MPa RC Beam (30 cm x 25 cm) | Beam | 50MPa | Concrete Rectangular | 250 | 300 | 750 | 6975 | 0.52 | 1279.82 | G300E | 4092739.77 | 32.11 | G300E | 1779894.45 | 13.97
1043 | Story7 | B36 | 50 MPa RC Beam (30 cm x 25 cm) | Beam | 50MPa | Concrete Rectangular | 250 | 300 | 750 | 7200 | 0.54 | 1321.1 | G300E | 4624904.35 | 36.29 | G300E | 1944001.25 | 15.25
1044 | Story7 | B4 | 50 MPa RC Beam (30 cm x 25 cm) | Beam | 50MPa | Concrete Rectangular | 250 | 300 | 750 | 6975 | 0.52 | 1279.82 | G300E | 3659655.68 | 28.72 | G300E | 1550669.32 | 12.17
1045 | Story7 | B40 | 50 MPa RC Beam (30 cm x 25 cm) | Beam | 50MPa | Concrete Rectangular | 250 | 300 | 750 | 6975 | 0.52 | 1279.82 | G300E | 4581361.96 | 35.95 | G300E | 2236246.87 | 17.55
1046 | Story7 | B41 | 50 MPa RC Beam (30 cm x 25 cm) | Beam | 50MPa | Concrete Rectangular | 250 | 300 | 750 | 6975 | 0.52 | 1279.82 | G300E | 4092422.73 | 32.11 | G300E | 1779894.45 | 13.97
1047 | Story7 | B42 | 50 MPa RC Beam (30 cm x 25 cm) | Beam | 50MPa | Concrete Rectangular | 250 | 300 | 750 | 6975 | 0.52 | 1279.82 | G300E | 4771217.05 | 37.44 | G300E | 166450.77 | 1.31
1048 | Story7 | B43 | 50 MPa RC Beam (30 cm x 25 cm) | Beam | 50MPa | Concrete Rectangular | 250 | 300 | 750 | 6975 | 0.52 | 1279.82 | G300E | 4576551.14 | 35.91 | G300E | 826221.72 | 6.48
1049 | Story7 | B44 | 50 MPa RC Beam (30 cm x 25 cm) | Beam | 50MPa | Concrete Rectangular | 250 | 300 | 750 | 6975 | 0.52 | 1279.82 | G300E | 3921535.23 | 30.77 | G300E | 205823.06 | 1.61
1050 | Story7 | B45 | 50 MPa RC Beam (30 cm x 25 cm) | Beam | 50MPa | Concrete Rectangular | 250 | 300 | 750 | 6975 | 0.52 | 1279.82 | G300E | 3342293.18 | 26.22 | G300E | 2178736.36 | 17.1
1051 | Story7 | B46 | 50 MPa RC Beam (30 cm x 25 cm) | Beam | 50MPa | Concrete Rectangular | 250 | 300 | 750 | 6975 | 0.52 | 1279.82 | G300E | 3590539.77 | 28.17 | G300E | 1648795.2 | 12.94
1052 | Story7 | B47 | 50 MPa RC Beam (30 cm x 25 cm) | Beam | 50MPa | Concrete Rectangular | 250 | 300 | 750 | 6975 | 0.52 | 1279.82 | G300E | 5434476.14 | 42.64 | G300E | 194421.78 | 1.53
1053 | Story7 | B48 | 50 MPa RC Beam (30 cm x 25 cm) | Beam | 50MPa | Concrete Rectangular | 250 | 300 | 750 | 6975 | 0.52 | 1279.82 | G300E | 4731586.36 | 37.13 | G300E | 881705.31 | 6.92
1054 | Story7 | B49 | 50 MPa RC Beam (30 cm x 25 cm) | Beam | 50MPa | Concrete Rectangular | 250 | 300 | 750 | 6975 | 0.52 | 1279.82 | G300E | 4771217.05 | 37.44 | G300E | 166450.77 | 1.31
1055 | Story7 | B5 | 50 MPa RC Beam (30 cm x 25 cm) | Beam | 50MPa | Concrete Rectangular | 250 | 300 | 750 | 6975 | 0.52 | 1279.82 | G300E | 4993782.95 | 39.18 | G300E | 873451.35 | 6.85
1056 | Story7 | B50 | 50 MPa RC Beam (30 cm x 25 cm) | Beam | 50MPa | Concrete Rectangular | 250 | 300 | 750 | 6975 | 0.52 | 1279.82 | G300E | 4685614.77 | 36.77 | G300E | 881705.31 | 6.92
1057 | Story7 | B51 | 50 MPa RC Beam (30 cm x 25 cm) | Beam | 50MPa | Concrete Rectangular | 250 | 300 | 750 | 7200 | 0.54 | 1321.1 | G300E | 4729147.83 | 37.11 | G300E | 2308383.86 | 18.11
1058 | Story7 | B52 | 50 MPa RC Beam (30 cm x 25 cm) | Beam | 50MPa | Concrete Rectangular | 250 | 300 | 750 | 6975 | 0.52 | 1279.82 | G300E | 4709338.04 | 36.95 | G300E | 2346633.82 | 18.41
1059 | Story7 | B54 | 50 MPa RC Beam (30 cm x 25 cm) | Beam | 50MPa | Concrete Rectangular | 250 | 300 | 750 | 6975 | 0.52 | 1279.82 | G300E | 4709641.3 | 36.95 | G300E | 2346633.82 | 18.41
1060 | Story7 | B55 | 50 MPa RC Beam (30 cm x 25 cm) | Beam | 50MPa | Concrete Rectangular | 250 | 300 | 750 | 6975 | 0.52 | 1279.82 | G300E | 4581361.96 | 35.95 | G300E | 2236246.87 | 17.55
1061 | Story7 | B56 | 50 MPa RC Beam (30 cm x 25 cm) | Beam | 50MPa | Concrete Rectangular | 250 | 300 | 750 | 6975 | 0.52 | 1279.82 | G300E | 4684980.68 | 36.76 | G300E | 881705.31 | 6.92
1062 | Story7 | B57 | 50 MPa RC Beam (30 cm x 25 cm) | Beam | 50MPa | Concrete Rectangular | 250 | 300 | 750 | 6975 | 0.52 | 1279.82 | G300E | 4771217.05 | 37.44 | G300E | 166450.77 | 1.31
1063 | Story7 | B58 | 50 MPa RC Beam (30 cm x 25 cm) | Beam | 50MPa | Concrete Rectangular | 250 | 300 | 750 | 6975 | 0.52 | 1279.82 | G300E | 4731903.41 | 37.13 | G300E | 881705.31 | 6.92
1064 | Story7 | B59 | 50 MPa RC Beam (30 cm x 25 cm) | Beam | 50MPa | Concrete Rectangular | 250 | 300 | 750 | 6975 | 0.52 | 1279.82 | G300E | 3921218.18 | 30.77 | G300E | 205802.13 | 1.61
1065 | Story7 | B6 | 50 MPa RC Beam (30 cm x 25 cm) | Beam | 50MPa | Concrete Rectangular | 250 | 300 | 750 | 6975 | 0.52 | 1279.82 | G300E | 3025330.43 | 23.74 | G300E | 2247769.57 | 17.64
1066 | Story7 | B60 | 50 MPa RC Beam (30 cm x 25 cm) | Beam | 50MPa | Concrete Rectangular | 250 | 300 | 750 | 6975 | 0.52 | 1279.82 | G300E | 3590856.82 | 28.18 | G300E | 1648795.2 | 12.94
1067 | Story7 | B61 | 50 MPa RC Beam (30 cm x 25 cm) | Beam | 50MPa | Concrete Rectangular | 250 | 300 | 750 | 6975 | 0.52 | 1279.82 | G300E | 2191735.23 | 17.2 | G300E | 2889552.27 | 22.67
1068 | Story7 | B62 | 50 MPa RC Beam (30 cm x 25 cm) | Beam | 50MPa | Concrete Rectangular | 250 | 300 | 750 | 6975 | 0.52 | 1279.82 | G300E | 4424369.32 | 34.72 | G300E | 1334944.93 | 10.47
1069 | Story7 | B63 | 50 MPa RC Beam (30 cm x 25 cm) | Beam | 50MPa | Concrete Rectangular | 250 | 300 | 750 | 6975 | 0.52 | 1279.82 | G300E | 4407882.95 | 34.59 | G300E | 1332679.33 | 10.46
1070 | Story7 | B64 | 50 MPa RC Beam (30 cm x 25 cm) | Beam | 50MPa | Concrete Rectangular | 250 | 300 | 750 | 6975 | 0.52 | 1279.82 | G300E | 4736976.14 | 37.17 | G300E | 166450.77 | 1.31
1071 | Story7 | B65 | 50 MPa RC Beam (30 cm x 25 cm) | Beam | 50MPa | Concrete Rectangular | 250 | 300 | 750 | 6975 | 0.52 | 1279.82 | G300E | 4990295.45 | 39.16 | G300E | 873770.93 | 6.86
1072 | Story7 | B66 | 50 MPa RC Beam (30 cm x 25 cm) | Beam | 50MPa | Concrete Rectangular | 250 | 300 | 750 | 6975 | 0.52 | 1279.82 | G300E | 4418028.41 | 34.67 | G300E | 468594.45 | 3.68
1073 | Story7 | B67 | 50 MPa RC Beam (30 cm x 25 cm) | Beam | 50MPa | Concrete Rectangular | 250 | 300 | 750 | 6975 | 0.52 | 1279.82 | G300E | 4705905.68 | 36.92 | G300E | 1926845.34 | 15.12
1074 | Story7 | B68 | 50 MPa RC Beam (30 cm x 25 cm) | Beam | 50MPa | Concrete Rectangular | 250 | 300 | 750 | 6975 | 0.52 | 1279.82 | G300E | 4115250 | 32.29 | G300E | 1779894.45 | 13.97
1075 | Story7 | B69 | 50 MPa RC Beam (30 cm x 25 cm) | Beam | 50MPa | Concrete Rectangular | 250 | 300 | 750 | 6975 | 0.52 | 1279.82 | G300E | 4705588.64 | 36.92 | G300E | 1926845.34 | 15.12
1076 | Story7 | B7 | 50 MPa RC Beam (30 cm x 25 cm) | Beam | 50MPa | Concrete Rectangular | 250 | 300 | 750 | 6975 | 0.52 | 1279.82 | G300E | 4705588.64 | 36.92 | G300E | 1926845.34 | 15.12
1077 | Story7 | B70 | 50 MPa RC Beam (30 cm x 25 cm) | Beam | 50MPa | Concrete Rectangular | 250 | 300 | 750 | 6975 | 0.52 | 1279.82 | G300E | 4418028.41 | 34.67 | G300E | 468594.45 | 3.68
1078 | Story7 | B71 | 50 MPa RC Beam (30 cm x 25 cm) | Beam | 50MPa | Concrete Rectangular | 250 | 300 | 750 | 6975 | 0.52 | 1279.82 | G300E | 4990612.5 | 39.16 | G300E | 873780.44 | 6.86
1079 | Story7 | B72 | 50 MPa RC Beam (30 cm x 25 cm) | Beam | 50MPa | Concrete Rectangular | 250 | 300 | 750 | 6975 | 0.52 | 1279.82 | G300E | 4736976.14 | 37.17 | G300E | 166450.77 | 1.31
1080 | Story7 | B73 | 50 MPa RC Beam (30 cm x 25 cm) | Beam | 50MPa | Concrete Rectangular | 250 | 300 | 750 | 6975 | 0.52 | 1279.82 | G300E | 4407565.91 | 34.58 | G300E | 1332681.23 | 10.46
1081 | Story7 | B74 | 50 MPa RC Beam (30 cm x 25 cm) | Beam | 50MPa | Concrete Rectangular | 250 | 300 | 750 | 6975 | 0.52 | 1279.82 | G300E | 4424052.27 | 34.71 | G300E | 1334947.79 | 10.47
1082 | Story7 | B75 | 50 MPa RC Beam (30 cm x 25 cm) | Beam | 50MPa | Concrete Rectangular | 250 | 300 | 750 | 6975 | 0.52 | 1279.82 | G300E | 2191735.23 | 17.2 | G300E | 2889552.27 | 22.67
1083 | Story7 | B76 | 50 MPa RC Beam (30 cm x 25 cm) | Beam | 50MPa | Concrete Rectangular | 250 | 300 | 750 | 6975 | 0.52 | 1279.82 | G300E | 2584692.39 | 20.28 | G300E | 2441250 | 19.15
1084 | Story7 | B77 | 50 MPa RC Beam (30 cm x 25 cm) | Beam | 50MPa | Concrete Rectangular | 250 | 300 | 750 | 6975 | 0.52 | 1279.82 | G300E | 3731307.95 | 29.28 | G300E | 1593629.29 | 12.5
1085 | Story7 | B78 | 50 MPa RC Beam (30 cm x 25 cm) | Beam | 50MPa | Concrete Rectangular | 250 | 300 | 750 | 6975 | 0.52 | 1279.82 | G300E | 3024420.65 | 23.73 | G300E | 2249589.13 | 17.65
1086 | Story7 | B79 | 50 MPa RC Beam (30 cm x 25 cm) | Beam | 50MPa | Concrete Rectangular | 250 | 300 | 750 | 6975 | 0.52 | 1279.82 | G300E | 3693579.55 | 28.98 | G300E | 2037968.18 | 15.99
1087 | Story7 | B8 | 50 MPa RC Beam (30 cm x 25 cm) | Beam | 50MPa | Concrete Rectangular | 250 | 300 | 750 | 6975 | 0.52 | 1279.82 | G300E | 3694213.64 | 28.99 | G300E | 2037017.05 | 15.98
1088 | Story7 | B80 | 50 MPa RC Beam (30 cm x 25 cm) | Beam | 50MPa | Concrete Rectangular | 250 | 300 | 750 | 6975 | 0.52 | 1279.82 | G300E | 2811531.52 | 22.06 | G300E | 2280353.43 | 17.89
1089 | Story7 | B81 | 50 MPa RC Beam (30 cm x 25 cm) | Beam | 50MPa | Concrete Rectangular | 250 | 300 | 750 | 6975 | 0.52 | 1279.82 | G300E | 3731307.95 | 29.28 | G300E | 1593629.29 | 12.5
1090 | Story7 | B82 | 50 MPa RC Beam (30 cm x 25 cm) | Beam | 50MPa | Concrete Rectangular | 250 | 300 | 750 | 6975 | 0.52 | 1279.82 | G300E | 2474608.7 | 19.42 | G300E | 2467785.63 | 19.36
1091 | Story7 | B9 | 50 MPa RC Beam (30 cm x 25 cm) | Beam | 50MPa | Concrete Rectangular | 250 | 300 | 750 | 6975 | 0.52 | 1279.82 | G300E | 4705905.68 | 36.92 | G300E | 1926845.34 | 15.12
1092 | Story8 | B1 | 50 MPa RC Beam (30 cm x 25 cm) | Beam | 50MPa | Concrete Rectangular | 250 | 300 | 750 | 6975 | 0.52 | 1279.82 | G300E | 3982407.95 | 31.25 | G300E | 1678598.11 | 13.17
1093 | Story8 | B10 | 50 MPa RC Beam (30 cm x 25 cm) | Beam | 50MPa | Concrete Rectangular | 250 | 300 | 750 | 6975 | 0.52 | 1279.82 | G300E | 3670063.04 | 28.8 | G300E | 1695228.26 | 13.3
1094 | Story8 | B11 | 50 MPa RC Beam (30 cm x 25 cm) | Beam | 50MPa | Concrete Rectangular | 250 | 300 | 750 | 6975 | 0.52 | 1279.82 | G300E | 4336230.68 | 34.02 | G300E | 587803.54 | 4.61
1095 | Story8 | B12 | 50 MPa RC Beam (30 cm x 25 cm) | Beam | 50MPa | Concrete Rectangular | 250 | 300 | 750 | 6975 | 0.52 | 1279.82 | G300E | 2154061.96 | 16.9 | G300E | 2668994.36 | 20.94
1096 | Story8 | B13 | 50 MPa RC Beam (30 cm x 25 cm) | Beam | 50MPa | Concrete Rectangular | 250 | 300 | 750 | 6975 | 0.52 | 1279.82 | G300E | 4537871.59 | 35.61 | G300E | 1933007.75 | 15.17
1097 | Story8 | B14 | 50 MPa RC Beam (30 cm x 25 cm) | Beam | 50MPa | Concrete Rectangular | 250 | 300 | 750 | 6975 | 0.52 | 1279.82 | G300E | 4178659.09 | 32.79 | G300E | 1136292.18 | 8.92
1098 | Story8 | B15 | 50 MPa RC Beam (30 cm x 25 cm) | Beam | 50MPa | Concrete Rectangular | 250 | 300 | 750 | 6975 | 0.52 | 1279.82 | G300E | 3985578.41 | 31.27 | G300E | 1680500.38 | 13.19
1099 | Story8 | B16 | 50 MPa RC Beam (30 cm x 25 cm) | Beam | 50MPa | Concrete Rectangular | 250 | 300 | 750 | 6975 | 0.52 | 1279.82 | G300E | 2268460.23 | 17.8 | G300E | 2826143.18 | 22.17
1100 | Story8 | B17 | 50 MPa RC Beam (30 cm x 25 cm) | Beam | 50MPa | Concrete Rectangular | 250 | 300 | 750 | 6975 | 0.52 | 1279.82 | G300E | 5075580.68 | 39.82 | G300E | 1367086.68 | 10.73
1101 | Story8 | B18 | 50 MPa RC Beam (30 cm x 25 cm) | Beam | 50MPa | Concrete Rectangular | 250 | 300 | 750 | 6975 | 0.52 | 1279.82 | G300E | 4491900 | 35.25 | G300E | 1330799.88 | 10.44
1102 | Story8 | B19 | 50 MPa RC Beam (30 cm x 25 cm) | Beam | 50MPa | Concrete Rectangular | 250 | 300 | 750 | 6975 | 0.52 | 1279.82 | G300E | 4329572.73 | 33.97 | G300E | 1807636.24 | 14.18
1103 | Story8 | B2 | 50 MPa RC Beam (30 cm x 25 cm) | Beam | 50MPa | Concrete Rectangular | 250 | 300 | 750 | 6975 | 0.52 | 1279.82 | G300E | 4150125 | 32.56 | G300E | 1099990.16 | 8.63
1104 | Story8 | B20 | 50 MPa RC Beam (30 cm x 25 cm) | Beam | 50MPa | Concrete Rectangular | 250 | 300 | 750 | 6975 | 0.52 | 1279.82 | G300E | 4628863.64 | 36.32 | G300E | 1330799.88 | 10.44
1105 | Story8 | B21 | 50 MPa RC Beam (30 cm x 25 cm) | Beam | 50MPa | Concrete Rectangular | 250 | 300 | 750 | 6975 | 0.52 | 1279.82 | G300E | 4321012.5 | 33.9 | G300E | 1064639.9 | 8.35
1106 | Story8 | B22 | 50 MPa RC Beam (30 cm x 25 cm) | Beam | 50MPa | Concrete Rectangular | 250 | 300 | 750 | 7200 | 0.54 | 1321.1 | G300E | 4799269.57 | 37.66 | G300E | 2077983.86 | 16.3
1107 | Story8 | B23 | 50 MPa RC Beam (30 cm x 25 cm) | Beam | 50MPa | Concrete Rectangular | 250 | 300 | 750 | 6975 | 0.52 | 1279.82 | G300E | 4104787.5 | 32.21 | G300E | 1779894.45 | 13.97
1108 | Story8 | B24 | 50 MPa RC Beam (30 cm x 25 cm) | Beam | 50MPa | Concrete Rectangular | 250 | 300 | 750 | 7200 | 0.54 | 1321.1 | G300E | 4897878.26 | 38.43 | G300E | 2469758.09 | 19.38
1109 | Story8 | B25 | 50 MPa RC Beam (30 cm x 25 cm) | Beam | 50MPa | Concrete Rectangular | 250 | 300 | 750 | 6975 | 0.52 | 1279.82 | G300E | 4401542.05 | 34.54 | G300E | 587803.54 | 4.61
1110 | Story8 | B26 | 50 MPa RC Beam (30 cm x 25 cm) | Beam | 50MPa | Concrete Rectangular | 250 | 300 | 750 | 6975 | 0.52 | 1279.82 | G300E | 4649154.55 | 36.48 | G300E | 881705.31 | 6.92
1111 | Story8 | B27 | 50 MPa RC Beam (30 cm x 25 cm) | Beam | 50MPa | Concrete Rectangular | 250 | 300 | 750 | 6975 | 0.52 | 1279.82 | G300E | 4425637.5 | 34.73 | G300E | 1330799.88 | 10.44
1112 | Story8 | B28 | 50 MPa RC Beam (30 cm x 25 cm) | Beam | 50MPa | Concrete Rectangular | 250 | 300 | 750 | 6975 | 0.52 | 1279.82 | G300E | 4492534.09 | 35.25 | G300E | 1330799.88 | 10.44
1113 | Story8 | B29 | 50 MPa RC Beam (30 cm x 25 cm) | Beam | 50MPa | Concrete Rectangular | 250 | 300 | 750 | 6975 | 0.52 | 1279.82 | G300E | 5077482.95 | 39.84 | G300E | 1367197.02 | 10.73
1114 | Story8 | B3 | 50 MPa RC Beam (30 cm x 25 cm) | Beam | 50MPa | Concrete Rectangular | 250 | 300 | 750 | 6975 | 0.52 | 1279.82 | G300E | 4453537.5 | 34.94 | G300E | 1926845.34 | 15.12
1115 | Story8 | B30 | 50 MPa RC Beam (30 cm x 25 cm) | Beam | 50MPa | Concrete Rectangular | 250 | 300 | 750 | 6975 | 0.52 | 1279.82 | G300E | 2268460.23 | 17.8 | G300E | 2826143.18 | 22.17
1116 | Story8 | B31 | 50 MPa RC Beam (30 cm x 25 cm) | Beam | 50MPa | Concrete Rectangular | 250 | 300 | 750 | 6975 | 0.52 | 1279.82 | G300E | 3733527.27 | 29.29 | G300E | 1139779.04 | 8.94
1117 | Story8 | B32 | 50 MPa RC Beam (30 cm x 25 cm) | Beam | 50MPa | Concrete Rectangular | 250 | 300 | 750 | 6975 | 0.52 | 1279.82 | G300E | 4628229.55 | 36.31 | G300E | 1337759.35 | 10.5
1118 | Story8 | B33 | 50 MPa RC Beam (30 cm x 25 cm) | Beam | 50MPa | Concrete Rectangular | 250 | 300 | 750 | 6975 | 0.52 | 1279.82 | G300E | 4763290.91 | 37.37 | G300E | 881705.31 | 6.92
1119 | Story8 | B34 | 50 MPa RC Beam (30 cm x 25 cm) | Beam | 50MPa | Concrete Rectangular | 250 | 300 | 750 | 6975 | 0.52 | 1279.82 | G300E | 4763925 | 37.38 | G300E | 166450.77 | 1.31
1120 | Story8 | B35 | 50 MPa RC Beam (30 cm x 25 cm) | Beam | 50MPa | Concrete Rectangular | 250 | 300 | 750 | 6975 | 0.52 | 1279.82 | G300E | 4064205.68 | 31.89 | G300E | 1779894.45 | 13.97
1121 | Story8 | B36 | 50 MPa RC Beam (30 cm x 25 cm) | Beam | 50MPa | Concrete Rectangular | 250 | 300 | 750 | 7200 | 0.54 | 1321.1 | G300E | 4680939.13 | 36.73 | G300E | 1961531.69 | 15.39
1122 | Story8 | B4 | 50 MPa RC Beam (30 cm x 25 cm) | Beam | 50MPa | Concrete Rectangular | 250 | 300 | 750 | 6975 | 0.52 | 1279.82 | G300E | 2165585.87 | 16.99 | G300E | 2583486.93 | 20.27
1123 | Story8 | B40 | 50 MPa RC Beam (30 cm x 25 cm) | Beam | 50MPa | Concrete Rectangular | 250 | 300 | 750 | 6975 | 0.52 | 1279.82 | G300E | 4631703.26 | 36.34 | G300E | 2393791.19 | 18.78
1124 | Story8 | B41 | 50 MPa RC Beam (30 cm x 25 cm) | Beam | 50MPa | Concrete Rectangular | 250 | 300 | 750 | 6975 | 0.52 | 1279.82 | G300E | 4063571.59 | 31.88 | G300E | 1779894.45 | 13.97
1125 | Story8 | B42 | 50 MPa RC Beam (30 cm x 25 cm) | Beam | 50MPa | Concrete Rectangular | 250 | 300 | 750 | 6975 | 0.52 | 1279.82 | G300E | 4764876.14 | 37.39 | G300E | 166450.77 | 1.31
1126 | Story8 | B43 | 50 MPa RC Beam (30 cm x 25 cm) | Beam | 50MPa | Concrete Rectangular | 250 | 300 | 750 | 6975 | 0.52 | 1279.82 | G300E | 4761705.68 | 37.36 | G300E | 881705.31 | 6.92
1127 | Story8 | B44 | 50 MPa RC Beam (30 cm x 25 cm) | Beam | 50MPa | Concrete Rectangular | 250 | 300 | 750 | 6975 | 0.52 | 1279.82 | G300E | 4627595.45 | 36.31 | G300E | 1337758.39 | 10.5
1128 | Story8 | B45 | 50 MPa RC Beam (30 cm x 25 cm) | Beam | 50MPa | Concrete Rectangular | 250 | 300 | 750 | 6975 | 0.52 | 1279.82 | G300E | 3733527.27 | 29.29 | G300E | 1139779.04 | 8.94
1129 | Story8 | B46 | 50 MPa RC Beam (30 cm x 25 cm) | Beam | 50MPa | Concrete Rectangular | 250 | 300 | 750 | 6975 | 0.52 | 1279.82 | G300E | 2268460.23 | 17.8 | G300E | 2826143.18 | 22.17
1130 | Story8 | B47 | 50 MPa RC Beam (30 cm x 25 cm) | Beam | 50MPa | Concrete Rectangular | 250 | 300 | 750 | 6975 | 0.52 | 1279.82 | G300E | 4627595.45 | 36.31 | G300E | 1337762.2 | 10.5
1131 | Story8 | B48 | 50 MPa RC Beam (30 cm x 25 cm) | Beam | 50MPa | Concrete Rectangular | 250 | 300 | 750 | 6975 | 0.52 | 1279.82 | G300E | 4492534.09 | 35.25 | G300E | 1330799.88 | 10.44
1132 | Story8 | B49 | 50 MPa RC Beam (30 cm x 25 cm) | Beam | 50MPa | Concrete Rectangular | 250 | 300 | 750 | 6975 | 0.52 | 1279.82 | G300E | 4764876.14 | 37.39 | G300E | 166450.77 | 1.31
1133 | Story8 | B5 | 50 MPa RC Beam (30 cm x 25 cm) | Beam | 50MPa | Concrete Rectangular | 250 | 300 | 750 | 6975 | 0.52 | 1279.82 | G300E | 4269017.05 | 33.5 | G300E | 587803.54 | 4.61
1134 | Story8 | B50 | 50 MPa RC Beam (30 cm x 25 cm) | Beam | 50MPa | Concrete Rectangular | 250 | 300 | 750 | 6975 | 0.52 | 1279.82 | G300E | 4649471.59 | 36.48 | G300E | 881705.31 | 6.92
1135 | Story8 | B51 | 50 MPa RC Beam (30 cm x 25 cm) | Beam | 50MPa | Concrete Rectangular | 250 | 300 | 750 | 7200 | 0.54 | 1321.1 | G300E | 4780800 | 37.51 | G300E | 2471010.26 | 19.39
1136 | Story8 | B52 | 50 MPa RC Beam (30 cm x 25 cm) | Beam | 50MPa | Concrete Rectangular | 250 | 300 | 750 | 6975 | 0.52 | 1279.82 | G300E | 4743909.78 | 37.22 | G300E | 2392578.15 | 18.77
1137 | Story8 | B54 | 50 MPa RC Beam (30 cm x 25 cm) | Beam | 50MPa | Concrete Rectangular | 250 | 300 | 750 | 6975 | 0.52 | 1279.82 | G300E | 4745122.83 | 37.23 | G300E | 2392578.15 | 18.77
1138 | Story8 | B55 | 50 MPa RC Beam (30 cm x 25 cm) | Beam | 50MPa | Concrete Rectangular | 250 | 300 | 750 | 6975 | 0.52 | 1279.82 | G300E | 4631703.26 | 36.34 | G300E | 2393791.19 | 18.78
1139 | Story8 | B56 | 50 MPa RC Beam (30 cm x 25 cm) | Beam | 50MPa | Concrete Rectangular | 250 | 300 | 750 | 6975 | 0.52 | 1279.82 | G300E | 4649471.59 | 36.48 | G300E | 881705.31 | 6.92
1140 | Story8 | B57 | 50 MPa RC Beam (30 cm x 25 cm) | Beam | 50MPa | Concrete Rectangular | 250 | 300 | 750 | 6975 | 0.52 | 1279.82 | G300E | 4764876.14 | 37.39 | G300E | 166450.77 | 1.31
1141 | Story8 | B58 | 50 MPa RC Beam (30 cm x 25 cm) | Beam | 50MPa | Concrete Rectangular | 250 | 300 | 750 | 6975 | 0.52 | 1279.82 | G300E | 4492217.05 | 35.25 | G300E | 1330799.88 | 10.44
1142 | Story8 | B59 | 50 MPa RC Beam (30 cm x 25 cm) | Beam | 50MPa | Concrete Rectangular | 250 | 300 | 750 | 6975 | 0.52 | 1279.82 | G300E | 4627595.45 | 36.31 | G300E | 1337756.49 | 10.5
1143 | Story8 | B6 | 50 MPa RC Beam (30 cm x 25 cm) | Beam | 50MPa | Concrete Rectangular | 250 | 300 | 750 | 6975 | 0.52 | 1279.82 | G300E | 3240948.91 | 25.43 | G300E | 1808041.3 | 14.19
1144 | Story8 | B60 | 50 MPa RC Beam (30 cm x 25 cm) | Beam | 50MPa | Concrete Rectangular | 250 | 300 | 750 | 6975 | 0.52 | 1279.82 | G300E | 2268460.23 | 17.8 | G300E | 2826143.18 | 22.17
1145 | Story8 | B61 | 50 MPa RC Beam (30 cm x 25 cm) | Beam | 50MPa | Concrete Rectangular | 250 | 300 | 750 | 6975 | 0.52 | 1279.82 | G300E | 3985578.41 | 31.27 | G300E | 1680500.38 | 13.19
1146 | Story8 | B62 | 50 MPa RC Beam (30 cm x 25 cm) | Beam | 50MPa | Concrete Rectangular | 250 | 300 | 750 | 6975 | 0.52 | 1279.82 | G300E | 5077165.91 | 39.84 | G300E | 1367202.72 | 10.73
1147 | Story8 | B63 | 50 MPa RC Beam (30 cm x 25 cm) | Beam | 50MPa | Concrete Rectangular | 250 | 300 | 750 | 6975 | 0.52 | 1279.82 | G300E | 3576589.77 | 28.06 | G300E | 1933006.8 | 15.17
1148 | Story8 | B64 | 50 MPa RC Beam (30 cm x 25 cm) | Beam | 50MPa | Concrete Rectangular | 250 | 300 | 750 | 6975 | 0.52 | 1279.82 | G300E | 4425954.55 | 34.73 | G300E | 1330799.88 | 10.44
1149 | Story8 | B65 | 50 MPa RC Beam (30 cm x 25 cm) | Beam | 50MPa | Concrete Rectangular | 250 | 300 | 750 | 6975 | 0.52 | 1279.82 | G300E | 4336230.68 | 34.02 | G300E | 587803.54 | 4.61
1150 | Story8 | B66 | 50 MPa RC Beam (30 cm x 25 cm) | Beam | 50MPa | Concrete Rectangular | 250 | 300 | 750 | 6975 | 0.52 | 1279.82 | G300E | 4401542.05 | 34.54 | G300E | 587803.54 | 4.61
1151 | Story8 | B67 | 50 MPa RC Beam (30 cm x 25 cm) | Beam | 50MPa | Concrete Rectangular | 250 | 300 | 750 | 6975 | 0.52 | 1279.82 | G300E | 5309560.23 | 41.66 | G300E | 549791.06 | 4.31
1152 | Story8 | B68 | 50 MPa RC Beam (30 cm x 25 cm) | Beam | 50MPa | Concrete Rectangular | 250 | 300 | 750 | 6975 | 0.52 | 1279.82 | G300E | 4105104.55 | 32.21 | G300E | 1779894.45 | 13.97
1153 | Story8 | B69 | 50 MPa RC Beam (30 cm x 25 cm) | Beam | 50MPa | Concrete Rectangular | 250 | 300 | 750 | 6975 | 0.52 | 1279.82 | G300E | 5309560.23 | 41.66 | G300E | 549792.01 | 4.31
1154 | Story8 | B7 | 50 MPa RC Beam (30 cm x 25 cm) | Beam | 50MPa | Concrete Rectangular | 250 | 300 | 750 | 6975 | 0.52 | 1279.82 | G300E | 5310194.32 | 41.67 | G300E | 549743.5 | 4.31
1155 | Story8 | B70 | 50 MPa RC Beam (30 cm x 25 cm) | Beam | 50MPa | Concrete Rectangular | 250 | 300 | 750 | 6975 | 0.52 | 1279.82 | G300E | 4401225 | 34.53 | G300E | 587803.54 | 4.61
1156 | Story8 | B71 | 50 MPa RC Beam (30 cm x 25 cm) | Beam | 50MPa | Concrete Rectangular | 250 | 300 | 750 | 6975 | 0.52 | 1279.82 | G300E | 4336864.77 | 34.03 | G300E | 587803.54 | 4.61
1157 | Story8 | B72 | 50 MPa RC Beam (30 cm x 25 cm) | Beam | 50MPa | Concrete Rectangular | 250 | 300 | 750 | 6975 | 0.52 | 1279.82 | G300E | 4425954.55 | 34.73 | G300E | 1330799.88 | 10.44
1158 | Story8 | B73 | 50 MPa RC Beam (30 cm x 25 cm) | Beam | 50MPa | Concrete Rectangular | 250 | 300 | 750 | 6975 | 0.52 | 1279.82 | G300E | 3576589.77 | 28.06 | G300E | 1933000.14 | 15.17
1159 | Story8 | B74 | 50 MPa RC Beam (30 cm x 25 cm) | Beam | 50MPa | Concrete Rectangular | 250 | 300 | 750 | 6975 | 0.52 | 1279.82 | G300E | 5077165.91 | 39.84 | G300E | 1367229.35 | 10.73
1160 | Story8 | B75 | 50 MPa RC Beam (30 cm x 25 cm) | Beam | 50MPa | Concrete Rectangular | 250 | 300 | 750 | 6975 | 0.52 | 1279.82 | G300E | 3985261.36 | 31.27 | G300E | 1680500.38 | 13.19
1161 | Story8 | B76 | 50 MPa RC Beam (30 cm x 25 cm) | Beam | 50MPa | Concrete Rectangular | 250 | 300 | 750 | 6975 | 0.52 | 1279.82 | G300E | 4178342.05 | 32.78 | G300E | 1136292.18 | 8.92
1162 | Story8 | B77 | 50 MPa RC Beam (30 cm x 25 cm) | Beam | 50MPa | Concrete Rectangular | 250 | 300 | 750 | 6975 | 0.52 | 1279.82 | G300E | 2154061.96 | 16.9 | G300E | 2668990.72 | 20.94
1163 | Story8 | B78 | 50 MPa RC Beam (30 cm x 25 cm) | Beam | 50MPa | Concrete Rectangular | 250 | 300 | 750 | 6975 | 0.52 | 1279.82 | G300E | 3241555.43 | 25.43 | G300E | 1809254.35 | 14.2
1164 | Story8 | B79 | 50 MPa RC Beam (30 cm x 25 cm) | Beam | 50MPa | Concrete Rectangular | 250 | 300 | 750 | 6975 | 0.52 | 1279.82 | G300E | 3602270.45 | 28.26 | G300E | 1095709.09 | 8.6
1165 | Story8 | B8 | 50 MPa RC Beam (30 cm x 25 cm) | Beam | 50MPa | Concrete Rectangular | 250 | 300 | 750 | 6975 | 0.52 | 1279.82 | G300E | 3603221.59 | 28.27 | G300E | 1095709.09 | 8.6
1166 | Story8 | B80 | 50 MPa RC Beam (30 cm x 25 cm) | Beam | 50MPa | Concrete Rectangular | 250 | 300 | 750 | 6975 | 0.52 | 1279.82 | G300E | 3670972.83 | 28.8 | G300E | 1695228.26 | 13.3
1167 | Story8 | B81 | 50 MPa RC Beam (30 cm x 25 cm) | Beam | 50MPa | Concrete Rectangular | 250 | 300 | 750 | 6975 | 0.52 | 1279.82 | G300E | 2154061.96 | 16.9 | G300E | 2668986.18 | 20.94
1168 | Story8 | B82 | 50 MPa RC Beam (30 cm x 25 cm) | Beam | 50MPa | Concrete Rectangular | 250 | 300 | 750 | 6975 | 0.52 | 1279.82 | G300E | 4178342.05 | 32.78 | G300E | 1136292.18 | 8.92
1169 | Story8 | B9 | 50 MPa RC Beam (30 cm x 25 cm) | Beam | 50MPa | Concrete Rectangular | 250 | 300 | 750 | 6975 | 0.52 | 1279.82 | G300E | 5309560.23 | 41.66 | G300E | 549787.25 | 4.31
1170 | Story9 | B1 | 50 MPa RC Beam (32.5 cm x 25 cm) | Beam | 50MPa | Concrete Rectangular | 250 | 325 | 812.5 | 7000 | 0.57 | 1391.44 | G300E | 3709363.64 | 29.11 | G300E | 1378724.69 | 10.82
1171 | Story9 | B10 | 50 MPa RC Beam (32.5 cm x 25 cm) | Beam | 50MPa | Concrete Rectangular | 250 | 325 | 812.5 | 7000 | 0.57 | 1391.44 | G300E | 3150000 | 24.72 | G300E | 2153353.85 | 16.9
1172 | Story9 | B11 | 50 MPa RC Beam (32.5 cm x 25 cm) | Beam | 50MPa | Concrete Rectangular | 250 | 325 | 812.5 | 7000 | 0.57 | 1391.44 | G300E | 4074954.55 | 31.97 | G300E | 777997.42 | 6.1
1173 | Story9 | B12 | 50 MPa RC Beam (32.5 cm x 25 cm) | Beam | 50MPa | Concrete Rectangular | 250 | 325 | 812.5 | 7000 | 0.57 | 1391.44 | G300E | 2610086.96 | 20.48 | G300E | 2893423.75 | 22.7
1174 | Story9 | B13 | 50 MPa RC Beam (32.5 cm x 25 cm) | Beam | 50MPa | Concrete Rectangular | 250 | 325 | 812.5 | 7000 | 0.57 | 1391.44 | G300E | 4124590.91 | 32.36 | G300E | 2080513.43 | 16.32
1175 | Story9 | B14 | 50 MPa RC Beam (32.5 cm x 25 cm) | Beam | 50MPa | Concrete Rectangular | 250 | 325 | 812.5 | 7000 | 0.57 | 1391.44 | G300E | 3754227.27 | 29.46 | G300E | 1265133.78 | 9.93
1176 | Story9 | B15 | 50 MPa RC Beam (32.5 cm x 25 cm) | Beam | 50MPa | Concrete Rectangular | 250 | 325 | 812.5 | 7000 | 0.57 | 1391.44 | G300E | 3712863.64 | 29.13 | G300E | 1380633.78 | 10.83
1177 | Story9 | B16 | 50 MPa RC Beam (32.5 cm x 25 cm) | Beam | 50MPa | Concrete Rectangular | 250 | 325 | 812.5 | 7000 | 0.57 | 1391.44 | G300E | 2512363.64 | 19.71 | G300E | 3129000 | 24.55
1178 | Story9 | B17 | 50 MPa RC Beam (32.5 cm x 25 cm) | Beam | 50MPa | Concrete Rectangular | 250 | 325 | 812.5 | 7000 | 0.57 | 1391.44 | G300E | 4709090.91 | 36.95 | G300E | 2012962.95 | 15.79
1179 | Story9 | B18 | 50 MPa RC Beam (32.5 cm x 25 cm) | Beam | 50MPa | Concrete Rectangular | 250 | 325 | 812.5 | 7000 | 0.57 | 1391.44 | G300E | 4169454.55 | 32.72 | G300E | 1447331.61 | 11.36
1180 | Story9 | B19 | 50 MPa RC Beam (32.5 cm x 25 cm) | Beam | 50MPa | Concrete Rectangular | 250 | 325 | 812.5 | 7000 | 0.57 | 1391.44 | G300E | 4012590.91 | 31.48 | G300E | 1953877.07 | 15.33
1181 | Story9 | B2 | 50 MPa RC Beam (32.5 cm x 25 cm) | Beam | 50MPa | Concrete Rectangular | 250 | 325 | 812.5 | 7000 | 0.57 | 1391.44 | G300E | 3730681.82 | 29.27 | G300E | 1255588.33 | 9.85
1182 | Story9 | B20 | 50 MPa RC Beam (32.5 cm x 25 cm) | Beam | 50MPa | Concrete Rectangular | 250 | 325 | 812.5 | 7000 | 0.57 | 1391.44 | G300E | 4279227.27 | 33.58 | G300E | 1447331.61 | 11.36
1183 | Story9 | B21 | 50 MPa RC Beam (32.5 cm x 25 cm) | Beam | 50MPa | Concrete Rectangular | 250 | 325 | 812.5 | 7000 | 0.57 | 1391.44 | G300E | 3990000 | 31.31 | G300E | 1194058.89 | 9.37
1184 | Story9 | B22 | 50 MPa RC Beam (32.5 cm x 25 cm) | Beam | 50MPa | Concrete Rectangular | 250 | 325 | 812.5 | 7200 | 0.58 | 1431.19 | G300E | 4552591.3 | 35.72 | G300E | 2203555.23 | 17.29
1185 | Story9 | B23 | 50 MPa RC Beam (32.5 cm x 25 cm) | Beam | 50MPa | Concrete Rectangular | 250 | 325 | 812.5 | 7000 | 0.57 | 1391.44 | G300E | 3820727.27 | 29.98 | G300E | 1953877.07 | 15.33
1186 | Story9 | B24 | 50 MPa RC Beam (32.5 cm x 25 cm) | Beam | 50MPa | Concrete Rectangular | 250 | 325 | 812.5 | 7200 | 0.58 | 1431.19 | G300E | 4649008.7 | 36.48 | G300E | 2713190.01 | 21.29
1187 | Story9 | B25 | 50 MPa RC Beam (32.5 cm x 25 cm) | Beam | 50MPa | Concrete Rectangular | 250 | 325 | 812.5 | 7000 | 0.57 | 1391.44 | G300E | 4050772.73 | 31.78 | G300E | 687513.43 | 5.39
1188 | Story9 | B26 | 50 MPa RC Beam (32.5 cm x 25 cm) | Beam | 50MPa | Concrete Rectangular | 250 | 325 | 812.5 | 7000 | 0.57 | 1391.44 | G300E | 4281454.55 | 33.59 | G300E | 1447331.61 | 11.36
1189 | Story9 | B27 | 50 MPa RC Beam (32.5 cm x 25 cm) | Beam | 50MPa | Concrete Rectangular | 250 | 325 | 812.5 | 7000 | 0.57 | 1391.44 | G300E | 4092136.36 | 32.11 | G300E | 1447331.61 | 11.36
1190 | Story9 | B28 | 50 MPa RC Beam (32.5 cm x 25 cm) | Beam | 50MPa | Concrete Rectangular | 250 | 325 | 812.5 | 7000 | 0.57 | 1391.44 | G300E | 4170409.09 | 32.72 | G300E | 1447331.61 | 11.36
1191 | Story9 | B29 | 50 MPa RC Beam (32.5 cm x 25 cm) | Beam | 50MPa | Concrete Rectangular | 250 | 325 | 812.5 | 7000 | 0.57 | 1391.44 | G300E | 4709090.91 | 36.95 | G300E | 2013063.26 | 15.8
1192 | Story9 | B3 | 50 MPa RC Beam (32.5 cm x 25 cm) | Beam | 50MPa | Concrete Rectangular | 250 | 325 | 812.5 | 7000 | 0.57 | 1391.44 | G300E | 4059681.82 | 31.85 | G300E | 2080513.43 | 16.32
1193 | Story9 | B30 | 50 MPa RC Beam (32.5 cm x 25 cm) | Beam | 50MPa | Concrete Rectangular | 250 | 325 | 812.5 | 7000 | 0.57 | 1391.44 | G300E | 2512363.64 | 19.71 | G300E | 3129000 | 24.55
1194 | Story9 | B31 | 50 MPa RC Beam (32.5 cm x 25 cm) | Beam | 50MPa | Concrete Rectangular | 250 | 325 | 812.5 | 7000 | 0.57 | 1391.44 | G300E | 3556636.36 | 27.91 | G300E | 1295108.82 | 10.16
1195 | Story9 | B32 | 50 MPa RC Beam (32.5 cm x 25 cm) | Beam | 50MPa | Concrete Rectangular | 250 | 325 | 812.5 | 7000 | 0.57 | 1391.44 | G300E | 4198090.91 | 32.94 | G300E | 1447935.52 | 11.36
1196 | Story9 | B33 | 50 MPa RC Beam (32.5 cm x 25 cm) | Beam | 50MPa | Concrete Rectangular | 250 | 325 | 812.5 | 7000 | 0.57 | 1391.44 | G300E | 4421454.55 | 34.69 | G300E | 180967.98 | 1.42
1197 | Story9 | B34 | 50 MPa RC Beam (32.5 cm x 25 cm) | Beam | 50MPa | Concrete Rectangular | 250 | 325 | 812.5 | 7000 | 0.57 | 1391.44 | G300E | 4404909.09 | 34.56 | G300E | 180967.98 | 1.42
1198 | Story9 | B35 | 50 MPa RC Beam (32.5 cm x 25 cm) | Beam | 50MPa | Concrete Rectangular | 250 | 325 | 812.5 | 7000 | 0.57 | 1391.44 | G300E | 3791772.73 | 29.75 | G300E | 1953877.07 | 15.33
1199 | Story9 | B36 | 50 MPa RC Beam (32.5 cm x 25 cm) | Beam | 50MPa | Concrete Rectangular | 250 | 325 | 812.5 | 7200 | 0.58 | 1431.19 | G300E | 4435200 | 34.8 | G300E | 1955624.79 | 15.34
1200 | Story9 | B4 | 50 MPa RC Beam (32.5 cm x 25 cm) | Beam | 50MPa | Concrete Rectangular | 250 | 325 | 812.5 | 7000 | 0.57 | 1391.44 | G300E | 2539782.61 | 19.93 | G300E | 2810945.49 | 22.06
1201 | Story9 | B40 | 50 MPa RC Beam (32.5 cm x 25 cm) | Beam | 50MPa | Concrete Rectangular | 250 | 325 | 812.5 | 7000 | 0.57 | 1391.44 | G300E | 4407869.57 | 34.59 | G300E | 2276867.1 | 17.87
1202 | Story9 | B41 | 50 MPa RC Beam (32.5 cm x 25 cm) | Beam | 50MPa | Concrete Rectangular | 250 | 325 | 812.5 | 7000 | 0.57 | 1391.44 | G300E | 3790181.82 | 29.74 | G300E | 1953877.07 | 15.33
1203 | Story9 | B42 | 50 MPa RC Beam (32.5 cm x 25 cm) | Beam | 50MPa | Concrete Rectangular | 250 | 325 | 812.5 | 7000 | 0.57 | 1391.44 | G300E | 4406500 | 34.58 | G300E | 180967.98 | 1.42
1204 | Story9 | B43 | 50 MPa RC Beam (32.5 cm x 25 cm) | Beam | 50MPa | Concrete Rectangular | 250 | 325 | 812.5 | 7000 | 0.57 | 1391.44 | G300E | 4420818.18 | 34.69 | G300E | 180967.98 | 1.42
1205 | Story9 | B44 | 50 MPa RC Beam (32.5 cm x 25 cm) | Beam | 50MPa | Concrete Rectangular | 250 | 325 | 812.5 | 7000 | 0.57 | 1391.44 | G300E | 4197772.73 | 32.94 | G300E | 1447933.45 | 11.36
1206 | Story9 | B45 | 50 MPa RC Beam (32.5 cm x 25 cm) | Beam | 50MPa | Concrete Rectangular | 250 | 325 | 812.5 | 7000 | 0.57 | 1391.44 | G300E | 3556000 | 27.9 | G300E | 1295108.82 | 10.16
1207 | Story9 | B46 | 50 MPa RC Beam (32.5 cm x 25 cm) | Beam | 50MPa | Concrete Rectangular | 250 | 325 | 812.5 | 7000 | 0.57 | 1391.44 | G300E | 2512363.64 | 19.71 | G300E | 3129000 | 24.55
1208 | Story9 | B47 | 50 MPa RC Beam (32.5 cm x 25 cm) | Beam | 50MPa | Concrete Rectangular | 250 | 325 | 812.5 | 7000 | 0.57 | 1391.44 | G300E | 4198090.91 | 32.94 | G300E | 1447937.59 | 11.36
1209 | Story9 | B48 | 50 MPa RC Beam (32.5 cm x 25 cm) | Beam | 50MPa | Concrete Rectangular | 250 | 325 | 812.5 | 7000 | 0.57 | 1391.44 | G300E | 4170409.09 | 32.72 | G300E | 1447331.61 | 11.36
1210 | Story9 | B49 | 50 MPa RC Beam (32.5 cm x 25 cm) | Beam | 50MPa | Concrete Rectangular | 250 | 325 | 812.5 | 7000 | 0.57 | 1391.44 | G300E | 4406500 | 34.58 | G300E | 180967.98 | 1.42
1211 | Story9 | B5 | 50 MPa RC Beam (32.5 cm x 25 cm) | Beam | 50MPa | Concrete Rectangular | 250 | 325 | 812.5 | 7000 | 0.57 | 1391.44 | G300E | 4016090.91 | 31.51 | G300E | 777997.42 | 6.1
1212 | Story9 | B50 | 50 MPa RC Beam (32.5 cm x 25 cm) | Beam | 50MPa | Concrete Rectangular | 250 | 325 | 812.5 | 7000 | 0.57 | 1391.44 | G300E | 4282090.91 | 33.6 | G300E | 1447331.61 | 11.36
1213 | Story9 | B51 | 50 MPa RC Beam (32.5 cm x 25 cm) | Beam | 50MPa | Concrete Rectangular | 250 | 325 | 812.5 | 7200 | 0.58 | 1431.19 | G300E | 4533182.61 | 35.57 | G300E | 2341920.44 | 18.38
1214 | Story9 | B52 | 50 MPa RC Beam (32.5 cm x 25 cm) | Beam | 50MPa | Concrete Rectangular | 250 | 325 | 812.5 | 7000 | 0.57 | 1391.44 | G300E | 4518956.52 | 35.46 | G300E | 2637823.62 | 20.7
1215 | Story9 | B54 | 50 MPa RC Beam (32.5 cm x 25 cm) | Beam | 50MPa | Concrete Rectangular | 250 | 325 | 812.5 | 7000 | 0.57 | 1391.44 | G300E | 4519869.57 | 35.46 | G300E | 2637823.62 | 20.7
1216 | Story9 | B55 | 50 MPa RC Beam (32.5 cm x 25 cm) | Beam | 50MPa | Concrete Rectangular | 250 | 325 | 812.5 | 7000 | 0.57 | 1391.44 | G300E | 4407869.57 | 34.59 | G300E | 2276867.1 | 17.87
1217 | Story9 | B56 | 50 MPa RC Beam (32.5 cm x 25 cm) | Beam | 50MPa | Concrete Rectangular | 250 | 325 | 812.5 | 7000 | 0.57 | 1391.44 | G300E | 4281454.55 | 33.59 | G300E | 1447331.61 | 11.36
1218 | Story9 | B57 | 50 MPa RC Beam (32.5 cm x 25 cm) | Beam | 50MPa | Concrete Rectangular | 250 | 325 | 812.5 | 7000 | 0.57 | 1391.44 | G300E | 4406500 | 34.58 | G300E | 180967.98 | 1.42
1219 | Story9 | B58 | 50 MPa RC Beam (32.5 cm x 25 cm) | Beam | 50MPa | Concrete Rectangular | 250 | 325 | 812.5 | 7000 | 0.57 | 1391.44 | G300E | 4170090.91 | 32.72 | G300E | 1447331.61 | 11.36
1220 | Story9 | B59 | 50 MPa RC Beam (32.5 cm x 25 cm) | Beam | 50MPa | Concrete Rectangular | 250 | 325 | 812.5 | 7000 | 0.57 | 1391.44 | G300E | 4197772.73 | 32.94 | G300E | 1447932.42 | 11.36
1221 | Story9 | B6 | 50 MPa RC Beam (32.5 cm x 25 cm) | Beam | 50MPa | Concrete Rectangular | 250 | 325 | 812.5 | 7000 | 0.57 | 1391.44 | G300E | 2809041.67 | 22.04 | G300E | 2152478.85 | 16.89
1222 | Story9 | B60 | 50 MPa RC Beam (32.5 cm x 25 cm) | Beam | 50MPa | Concrete Rectangular | 250 | 325 | 812.5 | 7000 | 0.57 | 1391.44 | G300E | 2512363.64 | 19.71 | G300E | 3129000 | 24.55
1223 | Story9 | B61 | 50 MPa RC Beam (32.5 cm x 25 cm) | Beam | 50MPa | Concrete Rectangular | 250 | 325 | 812.5 | 7000 | 0.57 | 1391.44 | G300E | 3712863.64 | 29.13 | G300E | 1380633.78 | 10.83
1224 | Story9 | B62 | 50 MPa RC Beam (32.5 cm x 25 cm) | Beam | 50MPa | Concrete Rectangular | 250 | 325 | 812.5 | 7000 | 0.57 | 1391.44 | G300E | 4709090.91 | 36.95 | G300E | 2013068.43 | 15.8
1225 | Story9 | B63 | 50 MPa RC Beam (32.5 cm x 25 cm) | Beam | 50MPa | Concrete Rectangular | 250 | 325 | 812.5 | 7000 | 0.57 | 1391.44 | G300E | 3320227.27 | 26.05 | G300E | 2080513.43 | 16.32
1226 | Story9 | B64 | 50 MPa RC Beam (32.5 cm x 25 cm) | Beam | 50MPa | Concrete Rectangular | 250 | 325 | 812.5 | 7000 | 0.57 | 1391.44 | G300E | 4092136.36 | 32.11 | G300E | 1447331.61 | 11.36
1227 | Story9 | B65 | 50 MPa RC Beam (32.5 cm x 25 cm) | Beam | 50MPa | Concrete Rectangular | 250 | 325 | 812.5 | 7000 | 0.57 | 1391.44 | G300E | 4074954.55 | 31.97 | G300E | 777997.42 | 6.1
1228 | Story9 | B66 | 50 MPa RC Beam (32.5 cm x 25 cm) | Beam | 50MPa | Concrete Rectangular | 250 | 325 | 812.5 | 7000 | 0.57 | 1391.44 | G300E | 4050772.73 | 31.78 | G300E | 687513.43 | 5.39
1229 | Story9 | B67 | 50 MPa RC Beam (32.5 cm x 25 cm) | Beam | 50MPa | Concrete Rectangular | 250 | 325 | 812.5 | 7000 | 0.57 | 1391.44 | G300E | 4860227.27 | 38.14 | G300E | 575830.02 | 4.52
1230 | Story9 | B68 | 50 MPa RC Beam (32.5 cm x 25 cm) | Beam | 50MPa | Concrete Rectangular | 250 | 325 | 812.5 | 7000 | 0.57 | 1391.44 | G300E | 3820090.91 | 29.97 | G300E | 1953877.07 | 15.33
1231 | Story9 | B69 | 50 MPa RC Beam (32.5 cm x 25 cm) | Beam | 50MPa | Concrete Rectangular | 250 | 325 | 812.5 | 7000 | 0.57 | 1391.44 | G300E | 4860227.27 | 38.14 | G300E | 575831.06 | 4.52
1232 | Story9 | B7 | 50 MPa RC Beam (32.5 cm x 25 cm) | Beam | 50MPa | Concrete Rectangular | 250 | 325 | 812.5 | 7000 | 0.57 | 1391.44 | G300E | 4860863.64 | 38.14 | G300E | 575783.49 | 4.52
1233 | Story9 | B70 | 50 MPa RC Beam (32.5 cm x 25 cm) | Beam | 50MPa | Concrete Rectangular | 250 | 325 | 812.5 | 7000 | 0.57 | 1391.44 | G300E | 4050454.55 | 31.78 | G300E | 687513.43 | 5.39
1234 | Story9 | B71 | 50 MPa RC Beam (32.5 cm x 25 cm) | Beam | 50MPa | Concrete Rectangular | 250 | 325 | 812.5 | 7000 | 0.57 | 1391.44 | G300E | 4074954.55 | 31.97 | G300E | 777997.42 | 6.1
1235 | Story9 | B72 | 50 MPa RC Beam (32.5 cm x 25 cm) | Beam | 50MPa | Concrete Rectangular | 250 | 325 | 812.5 | 7000 | 0.57 | 1391.44 | G300E | 4092136.36 | 32.11 | G300E | 1447331.61 | 11.36
1236 | Story9 | B73 | 50 MPa RC Beam (32.5 cm x 25 cm) | Beam | 50MPa | Concrete Rectangular | 250 | 325 | 812.5 | 7000 | 0.57 | 1391.44 | G300E | 3319590.91 | 26.05 | G300E | 2080513.43 | 16.32
1237 | Story9 | B74 | 50 MPa RC Beam (32.5 cm x 25 cm) | Beam | 50MPa | Concrete Rectangular | 250 | 325 | 812.5 | 7000 | 0.57 | 1391.44 | G300E | 4709090.91 | 36.95 | G300E | 2013098.42 | 15.8
1238 | Story9 | B75 | 50 MPa RC Beam (32.5 cm x 25 cm) | Beam | 50MPa | Concrete Rectangular | 250 | 325 | 812.5 | 7000 | 0.57 | 1391.44 | G300E | 3711590.91 | 29.12 | G300E | 1380633.78 | 10.83
1239 | Story9 | B76 | 50 MPa RC Beam (32.5 cm x 25 cm) | Beam | 50MPa | Concrete Rectangular | 250 | 325 | 812.5 | 7000 | 0.57 | 1391.44 | G300E | 3843636.36 | 30.16 | G300E | 1265133.78 | 9.93
1240 | Story9 | B77 | 50 MPa RC Beam (32.5 cm x 25 cm) | Beam | 50MPa | Concrete Rectangular | 250 | 325 | 812.5 | 7000 | 0.57 | 1391.44 | G300E | 2610086.96 | 20.48 | G300E | 2893423.75 | 22.7
1241 | Story9 | B78 | 50 MPa RC Beam (32.5 cm x 25 cm) | Beam | 50MPa | Concrete Rectangular | 250 | 325 | 812.5 | 7000 | 0.57 | 1391.44 | G300E | 2808166.67 | 22.03 | G300E | 2153353.85 | 16.9
1242 | Story9 | B79 | 50 MPa RC Beam (32.5 cm x 25 cm) | Beam | 50MPa | Concrete Rectangular | 250 | 325 | 812.5 | 7000 | 0.57 | 1391.44 | G300E | 3445590.91 | 27.04 | G300E | 1312290.64 | 10.3
1243 | Story9 | B8 | 50 MPa RC Beam (32.5 cm x 25 cm) | Beam | 50MPa | Concrete Rectangular | 250 | 325 | 812.5 | 7000 | 0.57 | 1391.44 | G300E | 3445909.09 | 27.04 | G300E | 1312290.64 | 10.3
1244 | Story9 | B80 | 50 MPa RC Beam (32.5 cm x 25 cm) | Beam | 50MPa | Concrete Rectangular | 250 | 325 | 812.5 | 7000 | 0.57 | 1391.44 | G300E | 3149708.33 | 24.71 | G300E | 2153353.85 | 16.9
1245 | Story9 | B81 | 50 MPa RC Beam (32.5 cm x 25 cm) | Beam | 50MPa | Concrete Rectangular | 250 | 325 | 812.5 | 7000 | 0.57 | 1391.44 | G300E | 2610086.96 | 20.48 | G300E | 2893423.75 | 22.7
1246 | Story9 | B82 | 50 MPa RC Beam (32.5 cm x 25 cm) | Beam | 50MPa | Concrete Rectangular | 250 | 325 | 812.5 | 7000 | 0.57 | 1391.44 | G300E | 3843954.55 | 30.16 | G300E | 1264179.24 | 9.92
1247 | Story9 | B9 | 50 MPa RC Beam (32.5 cm x 25 cm) | Beam | 50MPa | Concrete Rectangular | 250 | 325 | 812.5 | 7000 | 0.57 | 1391.44 | G300E | 4860227.27 | 38.14 | G300E | 575825.89 | 4.52

## Columns
| Story | Label | Section | Structural_Element_Type | Material | Cross_Section_Type | Width_(mm) | Depth_(mm) | Area_(cm^2) | Length_(mm) | Volume_(m^3) | Mass_(kg) | Long._Rebar_Material | Long._Rebar_Volume_(mm^3) | Long._Rebar_Mass_(kg) | Tran._Rebar_Material | Tran._Rebar_Volume_(mm^3) | Tran._Rebar_Mass_(kg)
0 | Story1 | C1 | 50 MPa RC Column (55 cm x 55 cm) | Column | 50MPa | Concrete Rectangular | 550 | 550 | 3025 | 3200 | 0.97 | 2368.2 | G300E | 9680000 | 75.95 | G300E | 0 | 0
1 | Story1 | C10 | 50 MPa RC Column (55 cm x 55 cm) | Column | 50MPa | Concrete Rectangular | 550 | 550 | 3025 | 3200 | 0.97 | 2368.2 | G300E | 62149333.33 | 487.65 | G300E | 0 | 0
2 | Story1 | C11 | 50 MPa RC Column (55 cm x 55 cm) | Column | 50MPa | Concrete Rectangular | 550 | 550 | 3025 | 3200 | 0.97 | 2368.2 | G300E | 67762133.33 | 531.69 | G300E | 0 | 0
3 | Story1 | C12 | 50 MPa RC Column (55 cm x 55 cm) | Column | 50MPa | Concrete Rectangular | 550 | 550 | 3025 | 3200 | 0.97 | 2368.2 | G300E | 51219200 | 401.88 | G300E | 0 | 0
4 | Story1 | C13 | 50 MPa RC Column (55 cm x 55 cm) | Column | 50MPa | Concrete Rectangular | 550 | 550 | 3025 | 3200 | 0.97 | 2368.2 | G300E | 51657600 | 405.32 | G300E | 0 | 0
5 | Story1 | C14 | 50 MPa RC Column (55 cm x 55 cm) | Column | 50MPa | Concrete Rectangular | 550 | 550 | 3025 | 3200 | 0.97 | 2368.2 | G300E | 67003733.33 | 525.74 | G300E | 0 | 0
6 | Story1 | C15 | 50 MPa RC Column (55 cm x 55 cm) | Column | 50MPa | Concrete Rectangular | 550 | 550 | 3025 | 3200 | 0.97 | 2368.2 | G300E | 62658133.33 | 491.64 | G300E | 0 | 0
7 | Story1 | C16 | 50 MPa RC Column (55 cm x 55 cm) | Column | 50MPa | Concrete Rectangular | 550 | 550 | 3025 | 3200 | 0.97 | 2368.2 | G300E | 9680000 | 75.95 | G300E | 0 | 0
8 | Story1 | C17 | 50 MPa RC Column (55 cm x 55 cm) | Column | 50MPa | Concrete Rectangular | 550 | 550 | 3025 | 3200 | 0.97 | 2368.2 | G300E | 9680000 | 75.95 | G300E | 0 | 0
9 | Story1 | C18 | 50 MPa RC Column (55 cm x 55 cm) | Column | 50MPa | Concrete Rectangular | 550 | 550 | 3025 | 3200 | 0.97 | 2368.2 | G300E | 68434133.33 | 536.96 | G300E | 0 | 0
10 | Story1 | C19 | 50 MPa RC Column (55 cm x 55 cm) | Column | 50MPa | Concrete Rectangular | 550 | 550 | 3025 | 3200 | 0.97 | 2368.2 | G300E | 55876266.67 | 438.43 | G300E | 0 | 0
11 | Story1 | C2 | 50 MPa RC Column (55 cm x 55 cm) | Column | 50MPa | Concrete Rectangular | 550 | 550 | 3025 | 3200 | 0.97 | 2368.2 | G300E | 9680000 | 75.95 | G300E | 0 | 0
12 | Story1 | C22 | 50 MPa RC Column (55 cm x 55 cm) | Column | 50MPa | Concrete Rectangular | 550 | 550 | 3025 | 3200 | 0.97 | 2368.2 | G300E | 56337066.67 | 442.04 | G300E | 0 | 0
13 | Story1 | C23 | 50 MPa RC Column (55 cm x 55 cm) | Column | 50MPa | Concrete Rectangular | 550 | 550 | 3025 | 3200 | 0.97 | 2368.2 | G300E | 68474666.67 | 537.28 | G300E | 0 | 0
14 | Story1 | C24 | 50 MPa RC Column (55 cm x 55 cm) | Column | 50MPa | Concrete Rectangular | 550 | 550 | 3025 | 3200 | 0.97 | 2368.2 | G300E | 9680000 | 75.95 | G300E | 0 | 0
15 | Story1 | C25 | 50 MPa RC Column (55 cm x 55 cm) | Column | 50MPa | Concrete Rectangular | 550 | 550 | 3025 | 3200 | 0.97 | 2368.2 | G300E | 9680000 | 75.95 | G300E | 0 | 0
16 | Story1 | C26 | 50 MPa RC Column (55 cm x 55 cm) | Column | 50MPa | Concrete Rectangular | 550 | 550 | 3025 | 3200 | 0.97 | 2368.2 | G300E | 68478933.33 | 537.31 | G300E | 0 | 0
17 | Story1 | C27 | 50 MPa RC Column (55 cm x 55 cm) | Column | 50MPa | Concrete Rectangular | 550 | 550 | 3025 | 3200 | 0.97 | 2368.2 | G300E | 56328533.33 | 441.97 | G300E | 0 | 0
18 | Story1 | C3 | 50 MPa RC Column (55 cm x 55 cm) | Column | 50MPa | Concrete Rectangular | 550 | 550 | 3025 | 3200 | 0.97 | 2368.2 | G300E | 9680000 | 75.95 | G300E | 0 | 0
19 | Story1 | C30 | 50 MPa RC Column (55 cm x 55 cm) | Column | 50MPa | Concrete Rectangular | 550 | 550 | 3025 | 3200 | 0.97 | 2368.2 | G300E | 56334933.33 | 442.02 | G300E | 0 | 0
20 | Story1 | C31 | 50 MPa RC Column (55 cm x 55 cm) | Column | 50MPa | Concrete Rectangular | 550 | 550 | 3025 | 3200 | 0.97 | 2368.2 | G300E | 68475733.33 | 537.29 | G300E | 0 | 0
21 | Story1 | C32 | 50 MPa RC Column (55 cm x 55 cm) | Column | 50MPa | Concrete Rectangular | 550 | 550 | 3025 | 3200 | 0.97 | 2368.2 | G300E | 9680000 | 75.95 | G300E | 0 | 0
22 | Story1 | C33 | 50 MPa RC Column (55 cm x 55 cm) | Column | 50MPa | Concrete Rectangular | 550 | 550 | 3025 | 3200 | 0.97 | 2368.2 | G300E | 9680000 | 75.95 | G300E | 0 | 0
23 | Story1 | C34 | 50 MPa RC Column (55 cm x 55 cm) | Column | 50MPa | Concrete Rectangular | 550 | 550 | 3025 | 3200 | 0.97 | 2368.2 | G300E | 62659200 | 491.65 | G300E | 0 | 0
24 | Story1 | C35 | 50 MPa RC Column (55 cm x 55 cm) | Column | 50MPa | Concrete Rectangular | 550 | 550 | 3025 | 3200 | 0.97 | 2368.2 | G300E | 67006933.33 | 525.76 | G300E | 0 | 0
25 | Story1 | C36 | 50 MPa RC Column (55 cm x 55 cm) | Column | 50MPa | Concrete Rectangular | 550 | 550 | 3025 | 3200 | 0.97 | 2368.2 | G300E | 51673600 | 405.45 | G300E | 0 | 0
26 | Story1 | C37 | 50 MPa RC Column (55 cm x 55 cm) | Column | 50MPa | Concrete Rectangular | 550 | 550 | 3025 | 3200 | 0.97 | 2368.2 | G300E | 51661866.67 | 405.36 | G300E | 0 | 0
27 | Story1 | C38 | 50 MPa RC Column (55 cm x 55 cm) | Column | 50MPa | Concrete Rectangular | 550 | 550 | 3025 | 3200 | 0.97 | 2368.2 | G300E | 67000533.33 | 525.71 | G300E | 0 | 0
28 | Story1 | C39 | 50 MPa RC Column (55 cm x 55 cm) | Column | 50MPa | Concrete Rectangular | 550 | 550 | 3025 | 3200 | 0.97 | 2368.2 | G300E | 62658133.33 | 491.64 | G300E | 0 | 0
29 | Story1 | C4 | 50 MPa RC Column (55 cm x 55 cm) | Column | 50MPa | Concrete Rectangular | 550 | 550 | 3025 | 3200 | 0.97 | 2368.2 | G300E | 9680000 | 75.95 | G300E | 0 | 0
30 | Story1 | C40 | 50 MPa RC Column (55 cm x 55 cm) | Column | 50MPa | Concrete Rectangular | 550 | 550 | 3025 | 3200 | 0.97 | 2368.2 | G300E | 9680000 | 75.95 | G300E | 0 | 0
31 | Story1 | C41 | 50 MPa RC Column (55 cm x 55 cm) | Column | 50MPa | Concrete Rectangular | 550 | 550 | 3025 | 3200 | 0.97 | 2368.2 | G300E | 9680000 | 75.95 | G300E | 0 | 0
32 | Story1 | C42 | 50 MPa RC Column (55 cm x 55 cm) | Column | 50MPa | Concrete Rectangular | 550 | 550 | 3025 | 3200 | 0.97 | 2368.2 | G300E | 9680000 | 75.95 | G300E | 0 | 0
33 | Story1 | C43 | 50 MPa RC Column (55 cm x 55 cm) | Column | 50MPa | Concrete Rectangular | 550 | 550 | 3025 | 3200 | 0.97 | 2368.2 | G300E | 9680000 | 75.95 | G300E | 0 | 0
34 | Story1 | C44 | 50 MPa RC Column (55 cm x 55 cm) | Column | 50MPa | Concrete Rectangular | 550 | 550 | 3025 | 3200 | 0.97 | 2368.2 | G300E | 9680000 | 75.95 | G300E | 0 | 0
35 | Story1 | C45 | 50 MPa RC Column (55 cm x 55 cm) | Column | 50MPa | Concrete Rectangular | 550 | 550 | 3025 | 3200 | 0.97 | 2368.2 | G300E | 9680000 | 75.95 | G300E | 0 | 0
36 | Story1 | C46 | 50 MPa RC Column (55 cm x 55 cm) | Column | 50MPa | Concrete Rectangular | 550 | 550 | 3025 | 3200 | 0.97 | 2368.2 | G300E | 9680000 | 75.95 | G300E | 0 | 0
37 | Story1 | C47 | 50 MPa RC Column (55 cm x 55 cm) | Column | 50MPa | Concrete Rectangular | 550 | 550 | 3025 | 3200 | 0.97 | 2368.2 | G300E | 9680000 | 75.95 | G300E | 0 | 0
38 | Story1 | C48 | 50 MPa RC Column (55 cm x 55 cm) | Column | 50MPa | Concrete Rectangular | 550 | 550 | 3025 | 3200 | 0.97 | 2368.2 | G300E | 9680000 | 75.95 | G300E | 0 | 0
39 | Story1 | C5 | 50 MPa RC Column (55 cm x 55 cm) | Column | 50MPa | Concrete Rectangular | 550 | 550 | 3025 | 3200 | 0.97 | 2368.2 | G300E | 9680000 | 75.95 | G300E | 0 | 0
40 | Story1 | C6 | 50 MPa RC Column (55 cm x 55 cm) | Column | 50MPa | Concrete Rectangular | 550 | 550 | 3025 | 3200 | 0.97 | 2368.2 | G300E | 9680000 | 75.95 | G300E | 0 | 0
41 | Story1 | C7 | 50 MPa RC Column (55 cm x 55 cm) | Column | 50MPa | Concrete Rectangular | 550 | 550 | 3025 | 3200 | 0.97 | 2368.2 | G300E | 9680000 | 75.95 | G300E | 0 | 0
42 | Story1 | C8 | 50 MPa RC Column (55 cm x 55 cm) | Column | 50MPa | Concrete Rectangular | 550 | 550 | 3025 | 3200 | 0.97 | 2368.2 | G300E | 9680000 | 75.95 | G300E | 0 | 0
43 | Story1 | C9 | 50 MPa RC Column (55 cm x 55 cm) | Column | 50MPa | Concrete Rectangular | 550 | 550 | 3025 | 3200 | 0.97 | 2368.2 | G300E | 9680000 | 75.95 | G300E | 0 | 0
44 | Story10 | C1 | 50 MPa RC Column (40 cm x 40 cm) | Column | 50MPa | Concrete Rectangular | 400 | 400 | 1600 | 3175 | 0.51 | 1242.81 | G300E | 5080000 | 39.86 | G300E | 0 | 0
45 | Story10 | C10 | 50 MPa RC Column (40 cm x 40 cm) | Column | 50MPa | Concrete Rectangular | 400 | 400 | 1600 | 3175 | 0.51 | 1242.81 | G300E | 8298391.67 | 65.11 | G300E | 0 | 0
46 | Story10 | C11 | 50 MPa RC Column (40 cm x 40 cm) | Column | 50MPa | Concrete Rectangular | 400 | 400 | 1600 | 3175 | 0.51 | 1242.81 | G300E | 11515725 | 90.36 | G300E | 0 | 0
47 | Story10 | C12 | 50 MPa RC Column (40 cm x 40 cm) | Column | 50MPa | Concrete Rectangular | 400 | 400 | 1600 | 3175 | 0.51 | 1242.81 | G300E | 5080000 | 39.86 | G300E | 0 | 0
48 | Story10 | C13 | 50 MPa RC Column (40 cm x 40 cm) | Column | 50MPa | Concrete Rectangular | 400 | 400 | 1600 | 3175 | 0.51 | 1242.81 | G300E | 5080000 | 39.86 | G300E | 0 | 0
49 | Story10 | C14 | 50 MPa RC Column (40 cm x 40 cm) | Column | 50MPa | Concrete Rectangular | 400 | 400 | 1600 | 3175 | 0.51 | 1242.81 | G300E | 11304058.33 | 88.7 | G300E | 0 | 0
50 | Story10 | C15 | 50 MPa RC Column (40 cm x 40 cm) | Column | 50MPa | Concrete Rectangular | 400 | 400 | 1600 | 3175 | 0.51 | 1242.81 | G300E | 8427508.33 | 66.13 | G300E | 0 | 0
51 | Story10 | C16 | 50 MPa RC Column (40 cm x 40 cm) | Column | 50MPa | Concrete Rectangular | 400 | 400 | 1600 | 3175 | 0.51 | 1242.81 | G300E | 5080000 | 39.86 | G300E | 0 | 0
52 | Story10 | C17 | 50 MPa RC Column (40 cm x 40 cm) | Column | 50MPa | Concrete Rectangular | 400 | 400 | 1600 | 3175 | 0.51 | 1242.81 | G300E | 5080000 | 39.86 | G300E | 0 | 0
53 | Story10 | C18 | 50 MPa RC Column (40 cm x 40 cm) | Column | 50MPa | Concrete Rectangular | 400 | 400 | 1600 | 3175 | 0.51 | 1242.81 | G300E | 14189075 | 111.33 | G300E | 0 | 0
54 | Story10 | C19 | 50 MPa RC Column (40 cm x 40 cm) | Column | 50MPa | Concrete Rectangular | 400 | 400 | 1600 | 3175 | 0.51 | 1242.81 | G300E | 5087408.33 | 39.92 | G300E | 0 | 0
55 | Story10 | C2 | 50 MPa RC Column (40 cm x 40 cm) | Column | 50MPa | Concrete Rectangular | 400 | 400 | 1600 | 3175 | 0.51 | 1242.81 | G300E | 5080000 | 39.86 | G300E | 0 | 0
56 | Story10 | C22 | 50 MPa RC Column (40 cm x 40 cm) | Column | 50MPa | Concrete Rectangular | 400 | 400 | 1600 | 3175 | 0.51 | 1242.81 | G300E | 5143500 | 40.36 | G300E | 0 | 0
57 | Story10 | C23 | 50 MPa RC Column (40 cm x 40 cm) | Column | 50MPa | Concrete Rectangular | 400 | 400 | 1600 | 3175 | 0.51 | 1242.81 | G300E | 14414500 | 113.1 | G300E | 0 | 0
58 | Story10 | C24 | 50 MPa RC Column (40 cm x 40 cm) | Column | 50MPa | Concrete Rectangular | 400 | 400 | 1600 | 3175 | 0.51 | 1242.81 | G300E | 5080000 | 39.86 | G300E | 0 | 0
59 | Story10 | C25 | 50 MPa RC Column (40 cm x 40 cm) | Column | 50MPa | Concrete Rectangular | 400 | 400 | 1600 | 3175 | 0.51 | 1242.81 | G300E | 5080000 | 39.86 | G300E | 0 | 0
60 | Story10 | C26 | 50 MPa RC Column (40 cm x 40 cm) | Column | 50MPa | Concrete Rectangular | 400 | 400 | 1600 | 3175 | 0.51 | 1242.81 | G300E | 14431433.33 | 113.23 | G300E | 0 | 0
61 | Story10 | C27 | 50 MPa RC Column (40 cm x 40 cm) | Column | 50MPa | Concrete Rectangular | 400 | 400 | 1600 | 3175 | 0.51 | 1242.81 | G300E | 5139266.67 | 40.32 | G300E | 0 | 0
62 | Story10 | C3 | 50 MPa RC Column (40 cm x 40 cm) | Column | 50MPa | Concrete Rectangular | 400 | 400 | 1600 | 3175 | 0.51 | 1242.81 | G300E | 5080000 | 39.86 | G300E | 0 | 0
63 | Story10 | C30 | 50 MPa RC Column (40 cm x 40 cm) | Column | 50MPa | Concrete Rectangular | 400 | 400 | 1600 | 3175 | 0.51 | 1242.81 | G300E | 5142441.67 | 40.35 | G300E | 0 | 0
64 | Story10 | C31 | 50 MPa RC Column (40 cm x 40 cm) | Column | 50MPa | Concrete Rectangular | 400 | 400 | 1600 | 3175 | 0.51 | 1242.81 | G300E | 14417675 | 113.13 | G300E | 0 | 0
65 | Story10 | C32 | 50 MPa RC Column (40 cm x 40 cm) | Column | 50MPa | Concrete Rectangular | 400 | 400 | 1600 | 3175 | 0.51 | 1242.81 | G300E | 5080000 | 39.86 | G300E | 0 | 0
66 | Story10 | C33 | 50 MPa RC Column (40 cm x 40 cm) | Column | 50MPa | Concrete Rectangular | 400 | 400 | 1600 | 3175 | 0.51 | 1242.81 | G300E | 5080000 | 39.86 | G300E | 0 | 0
67 | Story10 | C34 | 50 MPa RC Column (40 cm x 40 cm) | Column | 50MPa | Concrete Rectangular | 400 | 400 | 1600 | 3175 | 0.51 | 1242.81 | G300E | 8430683.33 | 66.15 | G300E | 0 | 0
68 | Story10 | C35 | 50 MPa RC Column (40 cm x 40 cm) | Column | 50MPa | Concrete Rectangular | 400 | 400 | 1600 | 3175 | 0.51 | 1242.81 | G300E | 11305116.67 | 88.7 | G300E | 0 | 0
69 | Story10 | C36 | 50 MPa RC Column (40 cm x 40 cm) | Column | 50MPa | Concrete Rectangular | 400 | 400 | 1600 | 3175 | 0.51 | 1242.81 | G300E | 5080000 | 39.86 | G300E | 0 | 0
70 | Story10 | C37 | 50 MPa RC Column (40 cm x 40 cm) | Column | 50MPa | Concrete Rectangular | 400 | 400 | 1600 | 3175 | 0.51 | 1242.81 | G300E | 5080000 | 39.86 | G300E | 0 | 0
71 | Story10 | C38 | 50 MPa RC Column (40 cm x 40 cm) | Column | 50MPa | Concrete Rectangular | 400 | 400 | 1600 | 3175 | 0.51 | 1242.81 | G300E | 11300883.33 | 88.67 | G300E | 0 | 0
72 | Story10 | C39 | 50 MPa RC Column (40 cm x 40 cm) | Column | 50MPa | Concrete Rectangular | 400 | 400 | 1600 | 3175 | 0.51 | 1242.81 | G300E | 8427508.33 | 66.13 | G300E | 0 | 0
73 | Story10 | C4 | 50 MPa RC Column (40 cm x 40 cm) | Column | 50MPa | Concrete Rectangular | 400 | 400 | 1600 | 3175 | 0.51 | 1242.81 | G300E | 5080000 | 39.86 | G300E | 0 | 0
74 | Story10 | C40 | 50 MPa RC Column (40 cm x 40 cm) | Column | 50MPa | Concrete Rectangular | 400 | 400 | 1600 | 3175 | 0.51 | 1242.81 | G300E | 5080000 | 39.86 | G300E | 0 | 0
75 | Story10 | C41 | 50 MPa RC Column (40 cm x 40 cm) | Column | 50MPa | Concrete Rectangular | 400 | 400 | 1600 | 3175 | 0.51 | 1242.81 | G300E | 5080000 | 39.86 | G300E | 0 | 0
76 | Story10 | C42 | 50 MPa RC Column (40 cm x 40 cm) | Column | 50MPa | Concrete Rectangular | 400 | 400 | 1600 | 3175 | 0.51 | 1242.81 | G300E | 5080000 | 39.86 | G300E | 0 | 0
77 | Story10 | C43 | 50 MPa RC Column (40 cm x 40 cm) | Column | 50MPa | Concrete Rectangular | 400 | 400 | 1600 | 3175 | 0.51 | 1242.81 | G300E | 5080000 | 39.86 | G300E | 0 | 0
78 | Story10 | C44 | 50 MPa RC Column (40 cm x 40 cm) | Column | 50MPa | Concrete Rectangular | 400 | 400 | 1600 | 3175 | 0.51 | 1242.81 | G300E | 5080000 | 39.86 | G300E | 0 | 0
79 | Story10 | C45 | 50 MPa RC Column (40 cm x 40 cm) | Column | 50MPa | Concrete Rectangular | 400 | 400 | 1600 | 3175 | 0.51 | 1242.81 | G300E | 5080000 | 39.86 | G300E | 0 | 0
80 | Story10 | C46 | 50 MPa RC Column (40 cm x 40 cm) | Column | 50MPa | Concrete Rectangular | 400 | 400 | 1600 | 3175 | 0.51 | 1242.81 | G300E | 5080000 | 39.86 | G300E | 0 | 0
81 | Story10 | C47 | 50 MPa RC Column (40 cm x 40 cm) | Column | 50MPa | Concrete Rectangular | 400 | 400 | 1600 | 3175 | 0.51 | 1242.81 | G300E | 5080000 | 39.86 | G300E | 0 | 0
82 | Story10 | C48 | 50 MPa RC Column (40 cm x 40 cm) | Column | 50MPa | Concrete Rectangular | 400 | 400 | 1600 | 3175 | 0.51 | 1242.81 | G300E | 5080000 | 39.86 | G300E | 0 | 0
83 | Story10 | C5 | 50 MPa RC Column (40 cm x 40 cm) | Column | 50MPa | Concrete Rectangular | 400 | 400 | 1600 | 3175 | 0.51 | 1242.81 | G300E | 5080000 | 39.86 | G300E | 0 | 0
84 | Story10 | C6 | 50 MPa RC Column (40 cm x 40 cm) | Column | 50MPa | Concrete Rectangular | 400 | 400 | 1600 | 3175 | 0.51 | 1242.81 | G300E | 5080000 | 39.86 | G300E | 0 | 0
85 | Story10 | C7 | 50 MPa RC Column (40 cm x 40 cm) | Column | 50MPa | Concrete Rectangular | 400 | 400 | 1600 | 3175 | 0.51 | 1242.81 | G300E | 5080000 | 39.86 | G300E | 0 | 0
86 | Story10 | C8 | 50 MPa RC Column (40 cm x 40 cm) | Column | 50MPa | Concrete Rectangular | 400 | 400 | 1600 | 3175 | 0.51 | 1242.81 | G300E | 5080000 | 39.86 | G300E | 0 | 0
87 | Story10 | C9 | 50 MPa RC Column (40 cm x 40 cm) | Column | 50MPa | Concrete Rectangular | 400 | 400 | 1600 | 3175 | 0.51 | 1242.81 | G300E | 5080000 | 39.86 | G300E | 0 | 0
88 | Story11 | C1 | 50 MPa RC Column (35 cm x 35 cm) | Column | 50MPa | Concrete Rectangular | 350 | 350 | 1225 | 3175 | 0.39 | 951.53 | G300E | 3889375 | 30.52 | G300E | 0 | 0
89 | Story11 | C10 | 50 MPa RC Column (35 cm x 35 cm) | Column | 50MPa | Concrete Rectangular | 350 | 350 | 1225 | 3175 | 0.39 | 951.53 | G300E | 15020925 | 117.86 | G300E | 0 | 0
90 | Story11 | C11 | 50 MPa RC Column (35 cm x 35 cm) | Column | 50MPa | Concrete Rectangular | 350 | 350 | 1225 | 3175 | 0.39 | 951.53 | G300E | 17327033.33 | 135.95 | G300E | 0 | 0
91 | Story11 | C12 | 50 MPa RC Column (35 cm x 35 cm) | Column | 50MPa | Concrete Rectangular | 350 | 350 | 1225 | 3175 | 0.39 | 951.53 | G300E | 7955491.67 | 62.42 | G300E | 0 | 0
92 | Story11 | C13 | 50 MPa RC Column (35 cm x 35 cm) | Column | 50MPa | Concrete Rectangular | 350 | 350 | 1225 | 3175 | 0.39 | 951.53 | G300E | 8068733.33 | 63.31 | G300E | 0 | 0
93 | Story11 | C14 | 50 MPa RC Column (35 cm x 35 cm) | Column | 50MPa | Concrete Rectangular | 350 | 350 | 1225 | 3175 | 0.39 | 951.53 | G300E | 17158758.33 | 134.63 | G300E | 0 | 0
94 | Story11 | C15 | 50 MPa RC Column (35 cm x 35 cm) | Column | 50MPa | Concrete Rectangular | 350 | 350 | 1225 | 3175 | 0.39 | 951.53 | G300E | 15126758.33 | 118.69 | G300E | 0 | 0
95 | Story11 | C16 | 50 MPa RC Column (35 cm x 35 cm) | Column | 50MPa | Concrete Rectangular | 350 | 350 | 1225 | 3175 | 0.39 | 951.53 | G300E | 3889375 | 30.52 | G300E | 0 | 0
96 | Story11 | C17 | 50 MPa RC Column (35 cm x 35 cm) | Column | 50MPa | Concrete Rectangular | 350 | 350 | 1225 | 3175 | 0.39 | 951.53 | G300E | 3889375 | 30.52 | G300E | 0 | 0
97 | Story11 | C18 | 50 MPa RC Column (35 cm x 35 cm) | Column | 50MPa | Concrete Rectangular | 350 | 350 | 1225 | 3175 | 0.39 | 951.53 | G300E | 18213916.67 | 142.91 | G300E | 0 | 0
98 | Story11 | C19 | 50 MPa RC Column (35 cm x 35 cm) | Column | 50MPa | Concrete Rectangular | 350 | 350 | 1225 | 3175 | 0.39 | 951.53 | G300E | 11818408.33 | 92.73 | G300E | 0 | 0
99 | Story11 | C2 | 50 MPa RC Column (35 cm x 35 cm) | Column | 50MPa | Concrete Rectangular | 350 | 350 | 1225 | 3175 | 0.39 | 951.53 | G300E | 3889375 | 30.52 | G300E | 0 | 0
100 | Story11 | C22 | 50 MPa RC Column (35 cm x 35 cm) | Column | 50MPa | Concrete Rectangular | 350 | 350 | 1225 | 3175 | 0.39 | 951.53 | G300E | 11957050 | 93.82 | G300E | 0 | 0
101 | Story11 | C23 | 50 MPa RC Column (35 cm x 35 cm) | Column | 50MPa | Concrete Rectangular | 350 | 350 | 1225 | 3175 | 0.39 | 951.53 | G300E | 18244608.33 | 143.15 | G300E | 0 | 0
102 | Story11 | C24 | 50 MPa RC Column (35 cm x 35 cm) | Column | 50MPa | Concrete Rectangular | 350 | 350 | 1225 | 3175 | 0.39 | 951.53 | G300E | 3889375 | 30.52 | G300E | 0 | 0
103 | Story11 | C25 | 50 MPa RC Column (35 cm x 35 cm) | Column | 50MPa | Concrete Rectangular | 350 | 350 | 1225 | 3175 | 0.39 | 951.53 | G300E | 3889375 | 30.52 | G300E | 0 | 0
104 | Story11 | C26 | 50 MPa RC Column (35 cm x 35 cm) | Column | 50MPa | Concrete Rectangular | 350 | 350 | 1225 | 3175 | 0.39 | 951.53 | G300E | 18244608.33 | 143.15 | G300E | 0 | 0
105 | Story11 | C27 | 50 MPa RC Column (35 cm x 35 cm) | Column | 50MPa | Concrete Rectangular | 350 | 350 | 1225 | 3175 | 0.39 | 951.53 | G300E | 11947525 | 93.74 | G300E | 0 | 0
106 | Story11 | C3 | 50 MPa RC Column (35 cm x 35 cm) | Column | 50MPa | Concrete Rectangular | 350 | 350 | 1225 | 3175 | 0.39 | 951.53 | G300E | 3889375 | 30.52 | G300E | 0 | 0
107 | Story11 | C30 | 50 MPa RC Column (35 cm x 35 cm) | Column | 50MPa | Concrete Rectangular | 350 | 350 | 1225 | 3175 | 0.39 | 951.53 | G300E | 11957050 | 93.82 | G300E | 0 | 0
108 | Story11 | C31 | 50 MPa RC Column (35 cm x 35 cm) | Column | 50MPa | Concrete Rectangular | 350 | 350 | 1225 | 3175 | 0.39 | 951.53 | G300E | 18244608.33 | 143.15 | G300E | 0 | 0
109 | Story11 | C32 | 50 MPa RC Column (35 cm x 35 cm) | Column | 50MPa | Concrete Rectangular | 350 | 350 | 1225 | 3175 | 0.39 | 951.53 | G300E | 3889375 | 30.52 | G300E | 0 | 0
110 | Story11 | C33 | 50 MPa RC Column (35 cm x 35 cm) | Column | 50MPa | Concrete Rectangular | 350 | 350 | 1225 | 3175 | 0.39 | 951.53 | G300E | 3889375 | 30.52 | G300E | 0 | 0
111 | Story11 | C34 | 50 MPa RC Column (35 cm x 35 cm) | Column | 50MPa | Concrete Rectangular | 350 | 350 | 1225 | 3175 | 0.39 | 951.53 | G300E | 15126758.33 | 118.69 | G300E | 0 | 0
112 | Story11 | C35 | 50 MPa RC Column (35 cm x 35 cm) | Column | 50MPa | Concrete Rectangular | 350 | 350 | 1225 | 3175 | 0.39 | 951.53 | G300E | 17159816.67 | 134.64 | G300E | 0 | 0
113 | Story11 | C36 | 50 MPa RC Column (35 cm x 35 cm) | Column | 50MPa | Concrete Rectangular | 350 | 350 | 1225 | 3175 | 0.39 | 951.53 | G300E | 8080375 | 63.4 | G300E | 0 | 0
114 | Story11 | C37 | 50 MPa RC Column (35 cm x 35 cm) | Column | 50MPa | Concrete Rectangular | 350 | 350 | 1225 | 3175 | 0.39 | 951.53 | G300E | 8076141.67 | 63.37 | G300E | 0 | 0
115 | Story11 | C38 | 50 MPa RC Column (35 cm x 35 cm) | Column | 50MPa | Concrete Rectangular | 350 | 350 | 1225 | 3175 | 0.39 | 951.53 | G300E | 17156641.67 | 134.62 | G300E | 0 | 0
116 | Story11 | C39 | 50 MPa RC Column (35 cm x 35 cm) | Column | 50MPa | Concrete Rectangular | 350 | 350 | 1225 | 3175 | 0.39 | 951.53 | G300E | 15126758.33 | 118.69 | G300E | 0 | 0
117 | Story11 | C4 | 50 MPa RC Column (35 cm x 35 cm) | Column | 50MPa | Concrete Rectangular | 350 | 350 | 1225 | 3175 | 0.39 | 951.53 | G300E | 3999230 | 31.38 | G300E | 0 | 0
118 | Story11 | C40 | 50 MPa RC Column (35 cm x 35 cm) | Column | 50MPa | Concrete Rectangular | 350 | 350 | 1225 | 3175 | 0.39 | 951.53 | G300E | 3889375 | 30.52 | G300E | 0 | 0
119 | Story11 | C41 | 50 MPa RC Column (35 cm x 35 cm) | Column | 50MPa | Concrete Rectangular | 350 | 350 | 1225 | 3175 | 0.39 | 951.53 | G300E | 3889375 | 30.52 | G300E | 0 | 0
120 | Story11 | C42 | 50 MPa RC Column (35 cm x 35 cm) | Column | 50MPa | Concrete Rectangular | 350 | 350 | 1225 | 3175 | 0.39 | 951.53 | G300E | 3889375 | 30.52 | G300E | 0 | 0
121 | Story11 | C43 | 50 MPa RC Column (35 cm x 35 cm) | Column | 50MPa | Concrete Rectangular | 350 | 350 | 1225 | 3175 | 0.39 | 951.53 | G300E | 3889375 | 30.52 | G300E | 0 | 0
122 | Story11 | C44 | 50 MPa RC Column (35 cm x 35 cm) | Column | 50MPa | Concrete Rectangular | 350 | 350 | 1225 | 3175 | 0.39 | 951.53 | G300E | 4002405 | 31.4 | G300E | 0 | 0
123 | Story11 | C45 | 50 MPa RC Column (35 cm x 35 cm) | Column | 50MPa | Concrete Rectangular | 350 | 350 | 1225 | 3175 | 0.39 | 951.53 | G300E | 4001770 | 31.4 | G300E | 0 | 0
124 | Story11 | C46 | 50 MPa RC Column (35 cm x 35 cm) | Column | 50MPa | Concrete Rectangular | 350 | 350 | 1225 | 3175 | 0.39 | 951.53 | G300E | 3889375 | 30.52 | G300E | 0 | 0
125 | Story11 | C47 | 50 MPa RC Column (35 cm x 35 cm) | Column | 50MPa | Concrete Rectangular | 350 | 350 | 1225 | 3175 | 0.39 | 951.53 | G300E | 3889375 | 30.52 | G300E | 0 | 0
126 | Story11 | C48 | 50 MPa RC Column (35 cm x 35 cm) | Column | 50MPa | Concrete Rectangular | 350 | 350 | 1225 | 3175 | 0.39 | 951.53 | G300E | 3889375 | 30.52 | G300E | 0 | 0
127 | Story11 | C5 | 50 MPa RC Column (35 cm x 35 cm) | Column | 50MPa | Concrete Rectangular | 350 | 350 | 1225 | 3175 | 0.39 | 951.53 | G300E | 4001770 | 31.4 | G300E | 0 | 0
128 | Story11 | C6 | 50 MPa RC Column (35 cm x 35 cm) | Column | 50MPa | Concrete Rectangular | 350 | 350 | 1225 | 3175 | 0.39 | 951.53 | G300E | 3889375 | 30.52 | G300E | 0 | 0
129 | Story11 | C7 | 50 MPa RC Column (35 cm x 35 cm) | Column | 50MPa | Concrete Rectangular | 350 | 350 | 1225 | 3175 | 0.39 | 951.53 | G300E | 3889375 | 30.52 | G300E | 0 | 0
130 | Story11 | C8 | 50 MPa RC Column (35 cm x 35 cm) | Column | 50MPa | Concrete Rectangular | 350 | 350 | 1225 | 3175 | 0.39 | 951.53 | G300E | 3889375 | 30.52 | G300E | 0 | 0
131 | Story11 | C9 | 50 MPa RC Column (35 cm x 35 cm) | Column | 50MPa | Concrete Rectangular | 350 | 350 | 1225 | 3175 | 0.39 | 951.53 | G300E | 3889375 | 30.52 | G300E | 0 | 0
132 | Story11 | D17 | 50 MPa RC Column (82.5 cm x 82.5 cm) | Column | 50MPa | Concrete Rectangular | 825 | 825 | 6806.3 | 30680.4 | 20.88 | 51087.09 | G300E | 1255143686.33 | 9848.32 | G300E | 0 | 0
133 | Story11 | D18 | 50 MPa RC Column (75 cm x 75 cm) | Column | 50MPa | Concrete Rectangular | 750 | 750 | 5625 | 25104.8 | 14.12 | 34547.89 | G300E | 860433546.93 | 6751.28 | G300E | 0 | 0
134 | Story11 | D19 | 50 MPa RC Column (80 cm x 80 cm) | Column | 50MPa | Concrete Rectangular | 800 | 800 | 6400 | 30680.4 | 19.64 | 48037.81 | G300E | 912968594.07 | 7163.49 | G300E | 0 | 0
135 | Story11 | D20 | 50 MPa RC Column (80 cm x 80 cm) | Column | 50MPa | Concrete Rectangular | 800 | 800 | 6400 | 30680.4 | 19.64 | 48037.81 | G300E | 913154380.93 | 7164.95 | G300E | 0 | 0
136 | Story11 | D21 | 50 MPa RC Column (82.5 cm x 82.5 cm) | Column | 50MPa | Concrete Rectangular | 825 | 825 | 6806.3 | 30680.4 | 20.88 | 51087.09 | G300E | 1254027260.67 | 9839.56 | G300E | 0 | 0
137 | Story11 | D22 | 50 MPa RC Column (75 cm x 75 cm) | Column | 50MPa | Concrete Rectangular | 750 | 750 | 5625 | 25104.8 | 14.12 | 34547.89 | G300E | 860531874.07 | 6752.05 | G300E | 0 | 0
138 | Story11 | D23 | 50 MPa RC Column (75 cm x 75 cm) | Column | 50MPa | Concrete Rectangular | 750 | 750 | 5625 | 25104.8 | 14.12 | 34547.89 | G300E | 810853659 | 6362.26 | G300E | 0 | 0
139 | Story11 | D24 | 50 MPa RC Column (75 cm x 75 cm) | Column | 50MPa | Concrete Rectangular | 750 | 750 | 5625 | 25104.8 | 14.12 | 34547.89 | G300E | 810717674.67 | 6361.19 | G300E | 0 | 0
140 | Story11 | D25 | 50 MPa RC Column (75 cm x 75 cm) | Column | 50MPa | Concrete Rectangular | 750 | 750 | 5625 | 25104.8 | 14.12 | 34547.89 | G300E | 810142356.33 | 6356.68 | G300E | 0 | 0
141 | Story11 | D26 | 50 MPa RC Column (75 cm x 75 cm) | Column | 50MPa | Concrete Rectangular | 750 | 750 | 5625 | 25104.8 | 14.12 | 34547.89 | G300E | 810341102.67 | 6358.24 | G300E | 0 | 0
142 | Story11 | D27 | 50 MPa RC Column (75 cm x 75 cm) | Column | 50MPa | Concrete Rectangular | 750 | 750 | 5625 | 25104.8 | 14.12 | 34547.89 | G300E | 860358232.53 | 6750.69 | G300E | 0 | 0
143 | Story11 | D28 | 50 MPa RC Column (82.5 cm x 82.5 cm) | Column | 50MPa | Concrete Rectangular | 825 | 825 | 6806.3 | 30680.4 | 20.88 | 51087.09 | G300E | 1254879494 | 9846.25 | G300E | 0 | 0
144 | Story11 | D29 | 50 MPa RC Column (80 cm x 80 cm) | Column | 50MPa | Concrete Rectangular | 800 | 800 | 6400 | 30680.4 | 19.64 | 48037.81 | G300E | 912990752.13 | 7163.66 | G300E | 0 | 0
145 | Story11 | D30 | 50 MPa RC Column (80 cm x 80 cm) | Column | 50MPa | Concrete Rectangular | 800 | 800 | 6400 | 30680.4 | 19.64 | 48037.81 | G300E | 913069157.6 | 7164.28 | G300E | 0 | 0
146 | Story11 | D31 | 50 MPa RC Column (75 cm x 75 cm) | Column | 50MPa | Concrete Rectangular | 750 | 750 | 5625 | 25104.8 | 14.12 | 34547.89 | G300E | 860184591 | 6749.33 | G300E | 0 | 0
147 | Story11 | D32 | 50 MPa RC Column (82.5 cm x 82.5 cm) | Column | 50MPa | Concrete Rectangular | 825 | 825 | 6806.3 | 30680.4 | 20.88 | 51087.09 | G300E | 1254098848.27 | 9840.12 | G300E | 0 | 0
148 | Story12 | C1 | 50 MPa RC Column (35 cm x 35 cm) | Column | 50MPa | Concrete Rectangular | 350 | 350 | 1225 | 3175 | 0.39 | 951.53 | G300E | 3889375 | 30.52 | G300E | 0 | 0
149 | Story12 | C10 | 50 MPa RC Column (35 cm x 35 cm) | Column | 50MPa | Concrete Rectangular | 350 | 350 | 1225 | 3175 | 0.39 | 951.53 | G300E | 3889375 | 30.52 | G300E | 0 | 0
150 | Story12 | C11 | 50 MPa RC Column (35 cm x 35 cm) | Column | 50MPa | Concrete Rectangular | 350 | 350 | 1225 | 3175 | 0.39 | 951.53 | G300E | 3889375 | 30.52 | G300E | 0 | 0
151 | Story12 | C12 | 50 MPa RC Column (35 cm x 35 cm) | Column | 50MPa | Concrete Rectangular | 350 | 350 | 1225 | 3175 | 0.39 | 951.53 | G300E | 3889375 | 30.52 | G300E | 0 | 0
152 | Story12 | C13 | 50 MPa RC Column (35 cm x 35 cm) | Column | 50MPa | Concrete Rectangular | 350 | 350 | 1225 | 3175 | 0.39 | 951.53 | G300E | 3889375 | 30.52 | G300E | 0 | 0
153 | Story12 | C14 | 50 MPa RC Column (35 cm x 35 cm) | Column | 50MPa | Concrete Rectangular | 350 | 350 | 1225 | 3175 | 0.39 | 951.53 | G300E | 3889375 | 30.52 | G300E | 0 | 0
154 | Story12 | C15 | 50 MPa RC Column (35 cm x 35 cm) | Column | 50MPa | Concrete Rectangular | 350 | 350 | 1225 | 3175 | 0.39 | 951.53 | G300E | 3889375 | 30.52 | G300E | 0 | 0
155 | Story12 | C16 | 50 MPa RC Column (35 cm x 35 cm) | Column | 50MPa | Concrete Rectangular | 350 | 350 | 1225 | 3175 | 0.39 | 951.53 | G300E | 3889375 | 30.52 | G300E | 0 | 0
156 | Story12 | C17 | 50 MPa RC Column (35 cm x 35 cm) | Column | 50MPa | Concrete Rectangular | 350 | 350 | 1225 | 3175 | 0.39 | 951.53 | G300E | 3889375 | 30.52 | G300E | 0 | 0
157 | Story12 | C18 | 50 MPa RC Column (35 cm x 35 cm) | Column | 50MPa | Concrete Rectangular | 350 | 350 | 1225 | 3175 | 0.39 | 951.53 | G300E | 4941358.33 | 38.77 | G300E | 0 | 0
158 | Story12 | C19 | 50 MPa RC Column (35 cm x 35 cm) | Column | 50MPa | Concrete Rectangular | 350 | 350 | 1225 | 3175 | 0.39 | 951.53 | G300E | 3889375 | 30.52 | G300E | 0 | 0
159 | Story12 | C2 | 50 MPa RC Column (35 cm x 35 cm) | Column | 50MPa | Concrete Rectangular | 350 | 350 | 1225 | 3175 | 0.39 | 951.53 | G300E | 3889375 | 30.52 | G300E | 0 | 0
160 | Story12 | C22 | 50 MPa RC Column (35 cm x 35 cm) | Column | 50MPa | Concrete Rectangular | 350 | 350 | 1225 | 3175 | 0.39 | 951.53 | G300E | 3889375 | 30.52 | G300E | 0 | 0
161 | Story12 | C23 | 50 MPa RC Column (35 cm x 35 cm) | Column | 50MPa | Concrete Rectangular | 350 | 350 | 1225 | 3175 | 0.39 | 951.53 | G300E | 4963583.33 | 38.95 | G300E | 0 | 0
162 | Story12 | C24 | 50 MPa RC Column (35 cm x 35 cm) | Column | 50MPa | Concrete Rectangular | 350 | 350 | 1225 | 3175 | 0.39 | 951.53 | G300E | 3889375 | 30.52 | G300E | 0 | 0
163 | Story12 | C25 | 50 MPa RC Column (35 cm x 35 cm) | Column | 50MPa | Concrete Rectangular | 350 | 350 | 1225 | 3175 | 0.39 | 951.53 | G300E | 3889375 | 30.52 | G300E | 0 | 0
164 | Story12 | C26 | 50 MPa RC Column (35 cm x 35 cm) | Column | 50MPa | Concrete Rectangular | 350 | 350 | 1225 | 3175 | 0.39 | 951.53 | G300E | 4964641.67 | 38.95 | G300E | 0 | 0
165 | Story12 | C27 | 50 MPa RC Column (35 cm x 35 cm) | Column | 50MPa | Concrete Rectangular | 350 | 350 | 1225 | 3175 | 0.39 | 951.53 | G300E | 3889375 | 30.52 | G300E | 0 | 0
166 | Story12 | C3 | 50 MPa RC Column (35 cm x 35 cm) | Column | 50MPa | Concrete Rectangular | 350 | 350 | 1225 | 3175 | 0.39 | 951.53 | G300E | 3889375 | 30.52 | G300E | 0 | 0
167 | Story12 | C30 | 50 MPa RC Column (35 cm x 35 cm) | Column | 50MPa | Concrete Rectangular | 350 | 350 | 1225 | 3175 | 0.39 | 951.53 | G300E | 3889375 | 30.52 | G300E | 0 | 0
168 | Story12 | C31 | 50 MPa RC Column (35 cm x 35 cm) | Column | 50MPa | Concrete Rectangular | 350 | 350 | 1225 | 3175 | 0.39 | 951.53 | G300E | 4964641.67 | 38.95 | G300E | 0 | 0
169 | Story12 | C32 | 50 MPa RC Column (35 cm x 35 cm) | Column | 50MPa | Concrete Rectangular | 350 | 350 | 1225 | 3175 | 0.39 | 951.53 | G300E | 3889375 | 30.52 | G300E | 0 | 0
170 | Story12 | C33 | 50 MPa RC Column (35 cm x 35 cm) | Column | 50MPa | Concrete Rectangular | 350 | 350 | 1225 | 3175 | 0.39 | 951.53 | G300E | 3889375 | 30.52 | G300E | 0 | 0
171 | Story12 | C34 | 50 MPa RC Column (35 cm x 35 cm) | Column | 50MPa | Concrete Rectangular | 350 | 350 | 1225 | 3175 | 0.39 | 951.53 | G300E | 3889375 | 30.52 | G300E | 0 | 0
172 | Story12 | C35 | 50 MPa RC Column (35 cm x 35 cm) | Column | 50MPa | Concrete Rectangular | 350 | 350 | 1225 | 3175 | 0.39 | 951.53 | G300E | 3889375 | 30.52 | G300E | 0 | 0
173 | Story12 | C36 | 50 MPa RC Column (35 cm x 35 cm) | Column | 50MPa | Concrete Rectangular | 350 | 350 | 1225 | 3175 | 0.39 | 951.53 | G300E | 3889375 | 30.52 | G300E | 0 | 0
174 | Story12 | C37 | 50 MPa RC Column (35 cm x 35 cm) | Column | 50MPa | Concrete Rectangular | 350 | 350 | 1225 | 3175 | 0.39 | 951.53 | G300E | 3889375 | 30.52 | G300E | 0 | 0
175 | Story12 | C38 | 50 MPa RC Column (35 cm x 35 cm) | Column | 50MPa | Concrete Rectangular | 350 | 350 | 1225 | 3175 | 0.39 | 951.53 | G300E | 3889375 | 30.52 | G300E | 0 | 0
176 | Story12 | C39 | 50 MPa RC Column (35 cm x 35 cm) | Column | 50MPa | Concrete Rectangular | 350 | 350 | 1225 | 3175 | 0.39 | 951.53 | G300E | 3889375 | 30.52 | G300E | 0 | 0
177 | Story12 | C4 | 50 MPa RC Column (35 cm x 35 cm) | Column | 50MPa | Concrete Rectangular | 350 | 350 | 1225 | 3175 | 0.39 | 951.53 | G300E | 4453890 | 34.95 | G300E | 181356 | 1.42
178 | Story12 | C40 | 50 MPa RC Column (35 cm x 35 cm) | Column | 50MPa | Concrete Rectangular | 350 | 350 | 1225 | 3175 | 0.39 | 951.53 | G300E | 3889375 | 30.52 | G300E | 0 | 0
179 | Story12 | C41 | 50 MPa RC Column (35 cm x 35 cm) | Column | 50MPa | Concrete Rectangular | 350 | 350 | 1225 | 3175 | 0.39 | 951.53 | G300E | 3889375 | 30.52 | G300E | 0 | 0
180 | Story12 | C42 | 50 MPa RC Column (35 cm x 35 cm) | Column | 50MPa | Concrete Rectangular | 350 | 350 | 1225 | 3175 | 0.39 | 951.53 | G300E | 3889375 | 30.52 | G300E | 0 | 0
181 | Story12 | C43 | 50 MPa RC Column (35 cm x 35 cm) | Column | 50MPa | Concrete Rectangular | 350 | 350 | 1225 | 3175 | 0.39 | 951.53 | G300E | 3889375 | 30.52 | G300E | 0 | 0
182 | Story12 | C44 | 50 MPa RC Column (35 cm x 35 cm) | Column | 50MPa | Concrete Rectangular | 350 | 350 | 1225 | 3175 | 0.39 | 951.53 | G300E | 4455795 | 34.96 | G300E | 181356 | 1.42
183 | Story12 | C45 | 50 MPa RC Column (35 cm x 35 cm) | Column | 50MPa | Concrete Rectangular | 350 | 350 | 1225 | 3175 | 0.39 | 951.53 | G300E | 4455795 | 34.96 | G300E | 181356 | 1.42
184 | Story12 | C46 | 50 MPa RC Column (35 cm x 35 cm) | Column | 50MPa | Concrete Rectangular | 350 | 350 | 1225 | 3175 | 0.39 | 951.53 | G300E | 3889375 | 30.52 | G300E | 0 | 0
185 | Story12 | C47 | 50 MPa RC Column (35 cm x 35 cm) | Column | 50MPa | Concrete Rectangular | 350 | 350 | 1225 | 3175 | 0.39 | 951.53 | G300E | 3889375 | 30.52 | G300E | 0 | 0
186 | Story12 | C48 | 50 MPa RC Column (35 cm x 35 cm) | Column | 50MPa | Concrete Rectangular | 350 | 350 | 1225 | 3175 | 0.39 | 951.53 | G300E | 3889375 | 30.52 | G300E | 0 | 0
187 | Story12 | C5 | 50 MPa RC Column (35 cm x 35 cm) | Column | 50MPa | Concrete Rectangular | 350 | 350 | 1225 | 3175 | 0.39 | 951.53 | G300E | 4455795 | 34.96 | G300E | 181356 | 1.42
188 | Story12 | C6 | 50 MPa RC Column (35 cm x 35 cm) | Column | 50MPa | Concrete Rectangular | 350 | 350 | 1225 | 3175 | 0.39 | 951.53 | G300E | 3889375 | 30.52 | G300E | 0 | 0
189 | Story12 | C7 | 50 MPa RC Column (35 cm x 35 cm) | Column | 50MPa | Concrete Rectangular | 350 | 350 | 1225 | 3175 | 0.39 | 951.53 | G300E | 3889375 | 30.52 | G300E | 0 | 0
190 | Story12 | C8 | 50 MPa RC Column (35 cm x 35 cm) | Column | 50MPa | Concrete Rectangular | 350 | 350 | 1225 | 3175 | 0.39 | 951.53 | G300E | 3889375 | 30.52 | G300E | 0 | 0
191 | Story12 | C9 | 50 MPa RC Column (35 cm x 35 cm) | Column | 50MPa | Concrete Rectangular | 350 | 350 | 1225 | 3175 | 0.39 | 951.53 | G300E | 3889375 | 30.52 | G300E | 0 | 0
192 | Story13 | C1 | 50 MPa RC Column (30 cm x 30 cm) | Column | 50MPa | Concrete Rectangular | 300 | 300 | 900 | 3175 | 0.29 | 699.08 | G300E | 2857500 | 22.42 | G300E | 0 | 0
193 | Story13 | C10 | 50 MPa RC Column (30 cm x 30 cm) | Column | 50MPa | Concrete Rectangular | 300 | 300 | 900 | 3175 | 0.29 | 699.08 | G300E | 8706908.33 | 68.32 | G300E | 0 | 0
194 | Story13 | C11 | 50 MPa RC Column (30 cm x 30 cm) | Column | 50MPa | Concrete Rectangular | 300 | 300 | 900 | 3175 | 0.29 | 699.08 | G300E | 9932458.33 | 77.93 | G300E | 0 | 0
195 | Story13 | C12 | 50 MPa RC Column (30 cm x 30 cm) | Column | 50MPa | Concrete Rectangular | 300 | 300 | 900 | 3175 | 0.29 | 699.08 | G300E | 5881158.33 | 46.15 | G300E | 0 | 0
196 | Story13 | C13 | 50 MPa RC Column (30 cm x 30 cm) | Column | 50MPa | Concrete Rectangular | 300 | 300 | 900 | 3175 | 0.29 | 699.08 | G300E | 5919258.33 | 46.44 | G300E | 0 | 0
197 | Story13 | C14 | 50 MPa RC Column (30 cm x 30 cm) | Column | 50MPa | Concrete Rectangular | 300 | 300 | 900 | 3175 | 0.29 | 699.08 | G300E | 9848850 | 77.28 | G300E | 0 | 0
198 | Story13 | C15 | 50 MPa RC Column (30 cm x 30 cm) | Column | 50MPa | Concrete Rectangular | 300 | 300 | 900 | 3175 | 0.29 | 699.08 | G300E | 8748183.33 | 68.64 | G300E | 0 | 0
199 | Story13 | C16 | 50 MPa RC Column (30 cm x 30 cm) | Column | 50MPa | Concrete Rectangular | 300 | 300 | 900 | 3175 | 0.29 | 699.08 | G300E | 2857500 | 22.42 | G300E | 0 | 0
200 | Story13 | C17 | 50 MPa RC Column (30 cm x 30 cm) | Column | 50MPa | Concrete Rectangular | 300 | 300 | 900 | 3175 | 0.29 | 699.08 | G300E | 2857500 | 22.42 | G300E | 0 | 0
201 | Story13 | C18 | 50 MPa RC Column (30 cm x 30 cm) | Column | 50MPa | Concrete Rectangular | 300 | 300 | 900 | 3175 | 0.29 | 699.08 | G300E | 14301258.33 | 112.21 | G300E | 0 | 0
202 | Story13 | C19 | 50 MPa RC Column (30 cm x 30 cm) | Column | 50MPa | Concrete Rectangular | 300 | 300 | 900 | 3175 | 0.29 | 699.08 | G300E | 8695266.67 | 68.23 | G300E | 0 | 0
203 | Story13 | C2 | 50 MPa RC Column (30 cm x 30 cm) | Column | 50MPa | Concrete Rectangular | 300 | 300 | 900 | 3175 | 0.29 | 699.08 | G300E | 8175625 | 64.15 | G300E | 66675 | 0.52
204 | Story13 | C22 | 50 MPa RC Column (30 cm x 30 cm) | Column | 50MPa | Concrete Rectangular | 300 | 300 | 900 | 3175 | 0.29 | 699.08 | G300E | 8734425 | 68.53 | G300E | 0 | 0
205 | Story13 | C23 | 50 MPa RC Column (30 cm x 30 cm) | Column | 50MPa | Concrete Rectangular | 300 | 300 | 900 | 3175 | 0.29 | 699.08 | G300E | 14510808.33 | 113.86 | G300E | 0 | 0
206 | Story13 | C24 | 50 MPa RC Column (30 cm x 30 cm) | Column | 50MPa | Concrete Rectangular | 300 | 300 | 900 | 3175 | 0.29 | 699.08 | G300E | 2857500 | 22.42 | G300E | 0 | 0
207 | Story13 | C25 | 50 MPa RC Column (30 cm x 30 cm) | Column | 50MPa | Concrete Rectangular | 300 | 300 | 900 | 3175 | 0.29 | 699.08 | G300E | 2857500 | 22.42 | G300E | 0 | 0
208 | Story13 | C26 | 50 MPa RC Column (30 cm x 30 cm) | Column | 50MPa | Concrete Rectangular | 300 | 300 | 900 | 3175 | 0.29 | 699.08 | G300E | 14529858.33 | 114.01 | G300E | 0 | 0
209 | Story13 | C27 | 50 MPa RC Column (30 cm x 30 cm) | Column | 50MPa | Concrete Rectangular | 300 | 300 | 900 | 3175 | 0.29 | 699.08 | G300E | 8729133.33 | 68.49 | G300E | 0 | 0
210 | Story13 | C3 | 50 MPa RC Column (30 cm x 30 cm) | Column | 50MPa | Concrete Rectangular | 300 | 300 | 900 | 3175 | 0.29 | 699.08 | G300E | 2857500 | 22.42 | G300E | 0 | 0
211 | Story13 | C30 | 50 MPa RC Column (30 cm x 30 cm) | Column | 50MPa | Concrete Rectangular | 300 | 300 | 900 | 3175 | 0.29 | 699.08 | G300E | 8734425 | 68.53 | G300E | 0 | 0
212 | Story13 | C31 | 50 MPa RC Column (30 cm x 30 cm) | Column | 50MPa | Concrete Rectangular | 300 | 300 | 900 | 3175 | 0.29 | 699.08 | G300E | 14511866.67 | 113.87 | G300E | 0 | 0
213 | Story13 | C32 | 50 MPa RC Column (30 cm x 30 cm) | Column | 50MPa | Concrete Rectangular | 300 | 300 | 900 | 3175 | 0.29 | 699.08 | G300E | 2857500 | 22.42 | G300E | 0 | 0
214 | Story13 | C33 | 50 MPa RC Column (30 cm x 30 cm) | Column | 50MPa | Concrete Rectangular | 300 | 300 | 900 | 3175 | 0.29 | 699.08 | G300E | 2857500 | 22.42 | G300E | 0 | 0
215 | Story13 | C34 | 50 MPa RC Column (30 cm x 30 cm) | Column | 50MPa | Concrete Rectangular | 300 | 300 | 900 | 3175 | 0.29 | 699.08 | G300E | 8750300 | 68.66 | G300E | 0 | 0
216 | Story13 | C35 | 50 MPa RC Column (30 cm x 30 cm) | Column | 50MPa | Concrete Rectangular | 300 | 300 | 900 | 3175 | 0.29 | 699.08 | G300E | 9850966.67 | 77.29 | G300E | 0 | 0
217 | Story13 | C36 | 50 MPa RC Column (30 cm x 30 cm) | Column | 50MPa | Concrete Rectangular | 300 | 300 | 900 | 3175 | 0.29 | 699.08 | G300E | 5925608.33 | 46.49 | G300E | 0 | 0
218 | Story13 | C37 | 50 MPa RC Column (30 cm x 30 cm) | Column | 50MPa | Concrete Rectangular | 300 | 300 | 900 | 3175 | 0.29 | 699.08 | G300E | 5923491.67 | 46.48 | G300E | 0 | 0
219 | Story13 | C38 | 50 MPa RC Column (30 cm x 30 cm) | Column | 50MPa | Concrete Rectangular | 300 | 300 | 900 | 3175 | 0.29 | 699.08 | G300E | 9847791.67 | 77.27 | G300E | 0 | 0
220 | Story13 | C39 | 50 MPa RC Column (30 cm x 30 cm) | Column | 50MPa | Concrete Rectangular | 300 | 300 | 900 | 3175 | 0.29 | 699.08 | G300E | 8748183.33 | 68.64 | G300E | 0 | 0
221 | Story13 | C4 | 50 MPa RC Column (30 cm x 30 cm) | Column | 50MPa | Concrete Rectangular | 300 | 300 | 900 | 3175 | 0.29 | 699.08 | G300E | 2857500 | 22.42 | G300E | 0 | 0
222 | Story13 | C40 | 50 MPa RC Column (30 cm x 30 cm) | Column | 50MPa | Concrete Rectangular | 300 | 300 | 900 | 3175 | 0.29 | 699.08 | G300E | 2857500 | 22.42 | G300E | 0 | 0
223 | Story13 | C41 | 50 MPa RC Column (30 cm x 30 cm) | Column | 50MPa | Concrete Rectangular | 300 | 300 | 900 | 3175 | 0.29 | 699.08 | G300E | 2857500 | 22.42 | G300E | 0 | 0
224 | Story13 | C42 | 50 MPa RC Column (30 cm x 30 cm) | Column | 50MPa | Concrete Rectangular | 300 | 300 | 900 | 3175 | 0.29 | 699.08 | G300E | 7983855 | 62.64 | G300E | 66675 | 0.52
225 | Story13 | C43 | 50 MPa RC Column (30 cm x 30 cm) | Column | 50MPa | Concrete Rectangular | 300 | 300 | 900 | 3175 | 0.29 | 699.08 | G300E | 2857500 | 22.42 | G300E | 0 | 0
226 | Story13 | C44 | 50 MPa RC Column (30 cm x 30 cm) | Column | 50MPa | Concrete Rectangular | 300 | 300 | 900 | 3175 | 0.29 | 699.08 | G300E | 2857500 | 22.42 | G300E | 0 | 0
227 | Story13 | C45 | 50 MPa RC Column (30 cm x 30 cm) | Column | 50MPa | Concrete Rectangular | 300 | 300 | 900 | 3175 | 0.29 | 699.08 | G300E | 2857500 | 22.42 | G300E | 0 | 0
228 | Story13 | C46 | 50 MPa RC Column (30 cm x 30 cm) | Column | 50MPa | Concrete Rectangular | 300 | 300 | 900 | 3175 | 0.29 | 699.08 | G300E | 2857500 | 22.42 | G300E | 0 | 0
229 | Story13 | C47 | 50 MPa RC Column (30 cm x 30 cm) | Column | 50MPa | Concrete Rectangular | 300 | 300 | 900 | 3175 | 0.29 | 699.08 | G300E | 7984490 | 62.65 | G300E | 66675 | 0.52
230 | Story13 | C48 | 50 MPa RC Column (30 cm x 30 cm) | Column | 50MPa | Concrete Rectangular | 300 | 300 | 900 | 3175 | 0.29 | 699.08 | G300E | 2857500 | 22.42 | G300E | 0 | 0
231 | Story13 | C5 | 50 MPa RC Column (30 cm x 30 cm) | Column | 50MPa | Concrete Rectangular | 300 | 300 | 900 | 3175 | 0.29 | 699.08 | G300E | 2857500 | 22.42 | G300E | 0 | 0
232 | Story13 | C6 | 50 MPa RC Column (30 cm x 30 cm) | Column | 50MPa | Concrete Rectangular | 300 | 300 | 900 | 3175 | 0.29 | 699.08 | G300E | 2857500 | 22.42 | G300E | 0 | 0
233 | Story13 | C7 | 50 MPa RC Column (30 cm x 30 cm) | Column | 50MPa | Concrete Rectangular | 300 | 300 | 900 | 3175 | 0.29 | 699.08 | G300E | 7983855 | 62.64 | G300E | 66675 | 0.52
234 | Story13 | C8 | 50 MPa RC Column (30 cm x 30 cm) | Column | 50MPa | Concrete Rectangular | 300 | 300 | 900 | 3175 | 0.29 | 699.08 | G300E | 2857500 | 22.42 | G300E | 0 | 0
235 | Story13 | C9 | 50 MPa RC Column (30 cm x 30 cm) | Column | 50MPa | Concrete Rectangular | 300 | 300 | 900 | 3175 | 0.29 | 699.08 | G300E | 2857500 | 22.42 | G300E | 0 | 0
236 | Story14 | C1 | 50 MPa RC Column (30 cm x 30 cm) | Column | 50MPa | Concrete Rectangular | 300 | 300 | 900 | 3175 | 0.29 | 699.08 | G300E | 3641725 | 28.57 | G300E | 0 | 0
237 | Story14 | C10 | 50 MPa RC Column (30 cm x 30 cm) | Column | 50MPa | Concrete Rectangular | 300 | 300 | 900 | 3175 | 0.29 | 699.08 | G300E | 2857500 | 22.42 | G300E | 0 | 0
238 | Story14 | C11 | 50 MPa RC Column (30 cm x 30 cm) | Column | 50MPa | Concrete Rectangular | 300 | 300 | 900 | 3175 | 0.29 | 699.08 | G300E | 2857500 | 22.42 | G300E | 0 | 0
239 | Story14 | C12 | 50 MPa RC Column (30 cm x 30 cm) | Column | 50MPa | Concrete Rectangular | 300 | 300 | 900 | 3175 | 0.29 | 699.08 | G300E | 2857500 | 22.42 | G300E | 0 | 0
240 | Story14 | C13 | 50 MPa RC Column (30 cm x 30 cm) | Column | 50MPa | Concrete Rectangular | 300 | 300 | 900 | 3175 | 0.29 | 699.08 | G300E | 2857500 | 22.42 | G300E | 0 | 0
241 | Story14 | C14 | 50 MPa RC Column (30 cm x 30 cm) | Column | 50MPa | Concrete Rectangular | 300 | 300 | 900 | 3175 | 0.29 | 699.08 | G300E | 2857500 | 22.42 | G300E | 0 | 0
242 | Story14 | C15 | 50 MPa RC Column (30 cm x 30 cm) | Column | 50MPa | Concrete Rectangular | 300 | 300 | 900 | 3175 | 0.29 | 699.08 | G300E | 2857500 | 22.42 | G300E | 0 | 0
243 | Story14 | C16 | 50 MPa RC Column (30 cm x 30 cm) | Column | 50MPa | Concrete Rectangular | 300 | 300 | 900 | 3175 | 0.29 | 699.08 | G300E | 2857500 | 22.42 | G300E | 0 | 0
244 | Story14 | C17 | 50 MPa RC Column (30 cm x 30 cm) | Column | 50MPa | Concrete Rectangular | 300 | 300 | 900 | 3175 | 0.29 | 699.08 | G300E | 6333066.67 | 49.69 | G300E | 0 | 0
245 | Story14 | C18 | 50 MPa RC Column (30 cm x 30 cm) | Column | 50MPa | Concrete Rectangular | 300 | 300 | 900 | 3175 | 0.29 | 699.08 | G300E | 2857500 | 22.42 | G300E | 0 | 0
246 | Story14 | C19 | 50 MPa RC Column (30 cm x 30 cm) | Column | 50MPa | Concrete Rectangular | 300 | 300 | 900 | 3175 | 0.29 | 699.08 | G300E | 2857500 | 22.42 | G300E | 0 | 0
247 | Story14 | C2 | 50 MPa RC Column (30 cm x 30 cm) | Column | 50MPa | Concrete Rectangular | 300 | 300 | 900 | 3175 | 0.29 | 699.08 | G300E | 3411008.33 | 26.76 | G300E | 0 | 0
248 | Story14 | C22 | 50 MPa RC Column (30 cm x 30 cm) | Column | 50MPa | Concrete Rectangular | 300 | 300 | 900 | 3175 | 0.29 | 699.08 | G300E | 2857500 | 22.42 | G300E | 0 | 0
249 | Story14 | C23 | 50 MPa RC Column (30 cm x 30 cm) | Column | 50MPa | Concrete Rectangular | 300 | 300 | 900 | 3175 | 0.29 | 699.08 | G300E | 2857500 | 22.42 | G300E | 0 | 0
250 | Story14 | C24 | 50 MPa RC Column (30 cm x 30 cm) | Column | 50MPa | Concrete Rectangular | 300 | 300 | 900 | 3175 | 0.29 | 699.08 | G300E | 6338358.33 | 49.73 | G300E | 0 | 0
251 | Story14 | C25 | 50 MPa RC Column (30 cm x 30 cm) | Column | 50MPa | Concrete Rectangular | 300 | 300 | 900 | 3175 | 0.29 | 699.08 | G300E | 6340475 | 49.75 | G300E | 0 | 0
252 | Story14 | C26 | 50 MPa RC Column (30 cm x 30 cm) | Column | 50MPa | Concrete Rectangular | 300 | 300 | 900 | 3175 | 0.29 | 699.08 | G300E | 2857500 | 22.42 | G300E | 0 | 0
253 | Story14 | C27 | 50 MPa RC Column (30 cm x 30 cm) | Column | 50MPa | Concrete Rectangular | 300 | 300 | 900 | 3175 | 0.29 | 699.08 | G300E | 2857500 | 22.42 | G300E | 0 | 0
254 | Story14 | C3 | 50 MPa RC Column (30 cm x 30 cm) | Column | 50MPa | Concrete Rectangular | 300 | 300 | 900 | 3175 | 0.29 | 699.08 | G300E | 2857500 | 22.42 | G300E | 213087.86 | 1.67
255 | Story14 | C30 | 50 MPa RC Column (30 cm x 30 cm) | Column | 50MPa | Concrete Rectangular | 300 | 300 | 900 | 3175 | 0.29 | 699.08 | G300E | 2857500 | 22.42 | G300E | 0 | 0
256 | Story14 | C31 | 50 MPa RC Column (30 cm x 30 cm) | Column | 50MPa | Concrete Rectangular | 300 | 300 | 900 | 3175 | 0.29 | 699.08 | G300E | 2857500 | 22.42 | G300E | 0 | 0
257 | Story14 | C32 | 50 MPa RC Column (30 cm x 30 cm) | Column | 50MPa | Concrete Rectangular | 300 | 300 | 900 | 3175 | 0.29 | 699.08 | G300E | 6332008.33 | 49.68 | G300E | 0 | 0
258 | Story14 | C33 | 50 MPa RC Column (30 cm x 30 cm) | Column | 50MPa | Concrete Rectangular | 300 | 300 | 900 | 3175 | 0.29 | 699.08 | G300E | 2857500 | 22.42 | G300E | 0 | 0
259 | Story14 | C34 | 50 MPa RC Column (30 cm x 30 cm) | Column | 50MPa | Concrete Rectangular | 300 | 300 | 900 | 3175 | 0.29 | 699.08 | G300E | 2857500 | 22.42 | G300E | 0 | 0
260 | Story14 | C35 | 50 MPa RC Column (30 cm x 30 cm) | Column | 50MPa | Concrete Rectangular | 300 | 300 | 900 | 3175 | 0.29 | 699.08 | G300E | 2857500 | 22.42 | G300E | 0 | 0
261 | Story14 | C36 | 50 MPa RC Column (30 cm x 30 cm) | Column | 50MPa | Concrete Rectangular | 300 | 300 | 900 | 3175 | 0.29 | 699.08 | G300E | 2857500 | 22.42 | G300E | 0 | 0
262 | Story14 | C37 | 50 MPa RC Column (30 cm x 30 cm) | Column | 50MPa | Concrete Rectangular | 300 | 300 | 900 | 3175 | 0.29 | 699.08 | G300E | 2857500 | 22.42 | G300E | 0 | 0
263 | Story14 | C38 | 50 MPa RC Column (30 cm x 30 cm) | Column | 50MPa | Concrete Rectangular | 300 | 300 | 900 | 3175 | 0.29 | 699.08 | G300E | 2857500 | 22.42 | G300E | 0 | 0
264 | Story14 | C39 | 50 MPa RC Column (30 cm x 30 cm) | Column | 50MPa | Concrete Rectangular | 300 | 300 | 900 | 3175 | 0.29 | 699.08 | G300E | 2857500 | 22.42 | G300E | 0 | 0
265 | Story14 | C4 | 50 MPa RC Column (30 cm x 30 cm) | Column | 50MPa | Concrete Rectangular | 300 | 300 | 900 | 3175 | 0.29 | 699.08 | G300E | 5985933.33 | 46.97 | G300E | 0 | 0
266 | Story14 | C40 | 50 MPa RC Column (30 cm x 30 cm) | Column | 50MPa | Concrete Rectangular | 300 | 300 | 900 | 3175 | 0.29 | 699.08 | G300E | 2857500 | 22.42 | G300E | 0 | 0
267 | Story14 | C41 | 50 MPa RC Column (30 cm x 30 cm) | Column | 50MPa | Concrete Rectangular | 300 | 300 | 900 | 3175 | 0.29 | 699.08 | G300E | 3650191.67 | 28.64 | G300E | 0 | 0
268 | Story14 | C42 | 50 MPa RC Column (30 cm x 30 cm) | Column | 50MPa | Concrete Rectangular | 300 | 300 | 900 | 3175 | 0.29 | 699.08 | G300E | 3398308.33 | 26.66 | G300E | 0 | 0
269 | Story14 | C43 | 50 MPa RC Column (30 cm x 30 cm) | Column | 50MPa | Concrete Rectangular | 300 | 300 | 900 | 3175 | 0.29 | 699.08 | G300E | 2857500 | 22.42 | G300E | 214720.71 | 1.68
270 | Story14 | C44 | 50 MPa RC Column (30 cm x 30 cm) | Column | 50MPa | Concrete Rectangular | 300 | 300 | 900 | 3175 | 0.29 | 699.08 | G300E | 5996516.67 | 47.05 | G300E | 0 | 0
271 | Story14 | C45 | 50 MPa RC Column (30 cm x 30 cm) | Column | 50MPa | Concrete Rectangular | 300 | 300 | 900 | 3175 | 0.29 | 699.08 | G300E | 5995458.33 | 47.04 | G300E | 0 | 0
272 | Story14 | C46 | 50 MPa RC Column (30 cm x 30 cm) | Column | 50MPa | Concrete Rectangular | 300 | 300 | 900 | 3175 | 0.29 | 699.08 | G300E | 2857500 | 22.42 | G300E | 214584.64 | 1.68
273 | Story14 | C47 | 50 MPa RC Column (30 cm x 30 cm) | Column | 50MPa | Concrete Rectangular | 300 | 300 | 900 | 3175 | 0.29 | 699.08 | G300E | 3393016.67 | 26.62 | G300E | 0 | 0
274 | Story14 | C48 | 50 MPa RC Column (30 cm x 30 cm) | Column | 50MPa | Concrete Rectangular | 300 | 300 | 900 | 3175 | 0.29 | 699.08 | G300E | 3649133.33 | 28.63 | G300E | 0 | 0
275 | Story14 | C5 | 50 MPa RC Column (30 cm x 30 cm) | Column | 50MPa | Concrete Rectangular | 300 | 300 | 900 | 3175 | 0.29 | 699.08 | G300E | 5994400 | 47.03 | G300E | 0 | 0
276 | Story14 | C6 | 50 MPa RC Column (30 cm x 30 cm) | Column | 50MPa | Concrete Rectangular | 300 | 300 | 900 | 3175 | 0.29 | 699.08 | G300E | 2857500 | 22.42 | G300E | 214720.71 | 1.68
277 | Story14 | C7 | 50 MPa RC Column (30 cm x 30 cm) | Column | 50MPa | Concrete Rectangular | 300 | 300 | 900 | 3175 | 0.29 | 699.08 | G300E | 3399366.67 | 26.67 | G300E | 0 | 0
278 | Story14 | C8 | 50 MPa RC Column (30 cm x 30 cm) | Column | 50MPa | Concrete Rectangular | 300 | 300 | 900 | 3175 | 0.29 | 699.08 | G300E | 3650191.67 | 28.64 | G300E | 0 | 0
279 | Story14 | C9 | 50 MPa RC Column (30 cm x 30 cm) | Column | 50MPa | Concrete Rectangular | 300 | 300 | 900 | 3175 | 0.29 | 699.08 | G300E | 2857500 | 22.42 | G300E | 0 | 0
280 | Story15 | C1 | 50 MPa RC Column (30 cm x 30 cm) | Column | 50MPa | Concrete Rectangular | 300 | 300 | 900 | 3175 | 0.29 | 699.08 | G300E | 3004608.33 | 23.58 | G300E | 0 | 0
281 | Story15 | C10 | 50 MPa RC Column (30 cm x 30 cm) | Column | 50MPa | Concrete Rectangular | 300 | 300 | 900 | 3175 | 0.29 | 699.08 | G300E | 2857500 | 22.42 | G300E | 0 | 0
282 | Story15 | C11 | 50 MPa RC Column (30 cm x 30 cm) | Column | 50MPa | Concrete Rectangular | 300 | 300 | 900 | 3175 | 0.29 | 699.08 | G300E | 2857500 | 22.42 | G300E | 0 | 0
283 | Story15 | C12 | 50 MPa RC Column (30 cm x 30 cm) | Column | 50MPa | Concrete Rectangular | 300 | 300 | 900 | 3175 | 0.29 | 699.08 | G300E | 2857500 | 22.42 | G300E | 0 | 0
284 | Story15 | C13 | 50 MPa RC Column (30 cm x 30 cm) | Column | 50MPa | Concrete Rectangular | 300 | 300 | 900 | 3175 | 0.29 | 699.08 | G300E | 2857500 | 22.42 | G300E | 0 | 0
285 | Story15 | C14 | 50 MPa RC Column (30 cm x 30 cm) | Column | 50MPa | Concrete Rectangular | 300 | 300 | 900 | 3175 | 0.29 | 699.08 | G300E | 2857500 | 22.42 | G300E | 0 | 0
286 | Story15 | C15 | 50 MPa RC Column (30 cm x 30 cm) | Column | 50MPa | Concrete Rectangular | 300 | 300 | 900 | 3175 | 0.29 | 699.08 | G300E | 2857500 | 22.42 | G300E | 0 | 0
287 | Story15 | C16 | 50 MPa RC Column (30 cm x 30 cm) | Column | 50MPa | Concrete Rectangular | 300 | 300 | 900 | 3175 | 0.29 | 699.08 | G300E | 2857500 | 22.42 | G300E | 0 | 0
288 | Story15 | C17 | 50 MPa RC Column (30 cm x 30 cm) | Column | 50MPa | Concrete Rectangular | 300 | 300 | 900 | 3175 | 0.29 | 699.08 | G300E | 5175250 | 40.61 | G300E | 0 | 0
289 | Story15 | C18 | 50 MPa RC Column (30 cm x 30 cm) | Column | 50MPa | Concrete Rectangular | 300 | 300 | 900 | 3175 | 0.29 | 699.08 | G300E | 2857500 | 22.42 | G300E | 0 | 0
290 | Story15 | C19 | 50 MPa RC Column (30 cm x 30 cm) | Column | 50MPa | Concrete Rectangular | 300 | 300 | 900 | 3175 | 0.29 | 699.08 | G300E | 2857500 | 22.42 | G300E | 0 | 0
291 | Story15 | C2 | 50 MPa RC Column (30 cm x 30 cm) | Column | 50MPa | Concrete Rectangular | 300 | 300 | 900 | 3175 | 0.29 | 699.08 | G300E | 6544310 | 51.35 | G300E | 200025 | 1.57
292 | Story15 | C22 | 50 MPa RC Column (30 cm x 30 cm) | Column | 50MPa | Concrete Rectangular | 300 | 300 | 900 | 3175 | 0.29 | 699.08 | G300E | 2857500 | 22.42 | G300E | 0 | 0
293 | Story15 | C23 | 50 MPa RC Column (30 cm x 30 cm) | Column | 50MPa | Concrete Rectangular | 300 | 300 | 900 | 3175 | 0.29 | 699.08 | G300E | 2857500 | 22.42 | G300E | 0 | 0
294 | Story15 | C24 | 50 MPa RC Column (30 cm x 30 cm) | Column | 50MPa | Concrete Rectangular | 300 | 300 | 900 | 3175 | 0.29 | 699.08 | G300E | 5177366.67 | 40.62 | G300E | 0 | 0
295 | Story15 | C25 | 50 MPa RC Column (30 cm x 30 cm) | Column | 50MPa | Concrete Rectangular | 300 | 300 | 900 | 3175 | 0.29 | 699.08 | G300E | 5177366.67 | 40.62 | G300E | 0 | 0
296 | Story15 | C26 | 50 MPa RC Column (30 cm x 30 cm) | Column | 50MPa | Concrete Rectangular | 300 | 300 | 900 | 3175 | 0.29 | 699.08 | G300E | 2857500 | 22.42 | G300E | 0 | 0
297 | Story15 | C27 | 50 MPa RC Column (30 cm x 30 cm) | Column | 50MPa | Concrete Rectangular | 300 | 300 | 900 | 3175 | 0.29 | 699.08 | G300E | 2857500 | 22.42 | G300E | 0 | 0
298 | Story15 | C3 | 50 MPa RC Column (30 cm x 30 cm) | Column | 50MPa | Concrete Rectangular | 300 | 300 | 900 | 3175 | 0.29 | 699.08 | G300E | 2857500 | 22.42 | G300E | 0 | 0
299 | Story15 | C30 | 50 MPa RC Column (30 cm x 30 cm) | Column | 50MPa | Concrete Rectangular | 300 | 300 | 900 | 3175 | 0.29 | 699.08 | G300E | 2857500 | 22.42 | G300E | 0 | 0
300 | Story15 | C31 | 50 MPa RC Column (30 cm x 30 cm) | Column | 50MPa | Concrete Rectangular | 300 | 300 | 900 | 3175 | 0.29 | 699.08 | G300E | 2857500 | 22.42 | G300E | 0 | 0
301 | Story15 | C32 | 50 MPa RC Column (30 cm x 30 cm) | Column | 50MPa | Concrete Rectangular | 300 | 300 | 900 | 3175 | 0.29 | 699.08 | G300E | 5176308.33 | 40.62 | G300E | 0 | 0
302 | Story15 | C33 | 50 MPa RC Column (30 cm x 30 cm) | Column | 50MPa | Concrete Rectangular | 300 | 300 | 900 | 3175 | 0.29 | 699.08 | G300E | 2857500 | 22.42 | G300E | 0 | 0
303 | Story15 | C34 | 50 MPa RC Column (30 cm x 30 cm) | Column | 50MPa | Concrete Rectangular | 300 | 300 | 900 | 3175 | 0.29 | 699.08 | G300E | 2857500 | 22.42 | G300E | 0 | 0
304 | Story15 | C35 | 50 MPa RC Column (30 cm x 30 cm) | Column | 50MPa | Concrete Rectangular | 300 | 300 | 900 | 3175 | 0.29 | 699.08 | G300E | 2857500 | 22.42 | G300E | 0 | 0
305 | Story15 | C36 | 50 MPa RC Column (30 cm x 30 cm) | Column | 50MPa | Concrete Rectangular | 300 | 300 | 900 | 3175 | 0.29 | 699.08 | G300E | 2857500 | 22.42 | G300E | 0 | 0
306 | Story15 | C37 | 50 MPa RC Column (30 cm x 30 cm) | Column | 50MPa | Concrete Rectangular | 300 | 300 | 900 | 3175 | 0.29 | 699.08 | G300E | 2857500 | 22.42 | G300E | 0 | 0
307 | Story15 | C38 | 50 MPa RC Column (30 cm x 30 cm) | Column | 50MPa | Concrete Rectangular | 300 | 300 | 900 | 3175 | 0.29 | 699.08 | G300E | 2857500 | 22.42 | G300E | 0 | 0
308 | Story15 | C39 | 50 MPa RC Column (30 cm x 30 cm) | Column | 50MPa | Concrete Rectangular | 300 | 300 | 900 | 3175 | 0.29 | 699.08 | G300E | 2857500 | 22.42 | G300E | 0 | 0
309 | Story15 | C4 | 50 MPa RC Column (30 cm x 30 cm) | Column | 50MPa | Concrete Rectangular | 300 | 300 | 900 | 3175 | 0.29 | 699.08 | G300E | 6271683.33 | 49.21 | G300E | 0 | 0
310 | Story15 | C40 | 50 MPa RC Column (30 cm x 30 cm) | Column | 50MPa | Concrete Rectangular | 300 | 300 | 900 | 3175 | 0.29 | 699.08 | G300E | 2857500 | 22.42 | G300E | 0 | 0
311 | Story15 | C41 | 50 MPa RC Column (30 cm x 30 cm) | Column | 50MPa | Concrete Rectangular | 300 | 300 | 900 | 3175 | 0.29 | 699.08 | G300E | 3013075 | 23.64 | G300E | 0 | 0
312 | Story15 | C42 | 50 MPa RC Column (30 cm x 30 cm) | Column | 50MPa | Concrete Rectangular | 300 | 300 | 900 | 3175 | 0.29 | 699.08 | G300E | 6395720 | 50.18 | G300E | 200025 | 1.57
313 | Story15 | C43 | 50 MPa RC Column (30 cm x 30 cm) | Column | 50MPa | Concrete Rectangular | 300 | 300 | 900 | 3175 | 0.29 | 699.08 | G300E | 2857500 | 22.42 | G300E | 0 | 0
314 | Story15 | C44 | 50 MPa RC Column (30 cm x 30 cm) | Column | 50MPa | Concrete Rectangular | 300 | 300 | 900 | 3175 | 0.29 | 699.08 | G300E | 6278033.33 | 49.26 | G300E | 0 | 0
315 | Story15 | C45 | 50 MPa RC Column (30 cm x 30 cm) | Column | 50MPa | Concrete Rectangular | 300 | 300 | 900 | 3175 | 0.29 | 699.08 | G300E | 6279091.67 | 49.27 | G300E | 0 | 0
316 | Story15 | C46 | 50 MPa RC Column (30 cm x 30 cm) | Column | 50MPa | Concrete Rectangular | 300 | 300 | 900 | 3175 | 0.29 | 699.08 | G300E | 2857500 | 22.42 | G300E | 0 | 0
317 | Story15 | C47 | 50 MPa RC Column (30 cm x 30 cm) | Column | 50MPa | Concrete Rectangular | 300 | 300 | 900 | 3175 | 0.29 | 699.08 | G300E | 6395720 | 50.18 | G300E | 200025 | 1.57
318 | Story15 | C48 | 50 MPa RC Column (30 cm x 30 cm) | Column | 50MPa | Concrete Rectangular | 300 | 300 | 900 | 3175 | 0.29 | 699.08 | G300E | 3013075 | 23.64 | G300E | 0 | 0
319 | Story15 | C5 | 50 MPa RC Column (30 cm x 30 cm) | Column | 50MPa | Concrete Rectangular | 300 | 300 | 900 | 3175 | 0.29 | 699.08 | G300E | 6275916.67 | 49.24 | G300E | 0 | 0
320 | Story15 | C6 | 50 MPa RC Column (30 cm x 30 cm) | Column | 50MPa | Concrete Rectangular | 300 | 300 | 900 | 3175 | 0.29 | 699.08 | G300E | 2857500 | 22.42 | G300E | 0 | 0
321 | Story15 | C7 | 50 MPa RC Column (30 cm x 30 cm) | Column | 50MPa | Concrete Rectangular | 300 | 300 | 900 | 3175 | 0.29 | 699.08 | G300E | 6396355 | 50.19 | G300E | 200025 | 1.57
322 | Story15 | C8 | 50 MPa RC Column (30 cm x 30 cm) | Column | 50MPa | Concrete Rectangular | 300 | 300 | 900 | 3175 | 0.29 | 699.08 | G300E | 3013075 | 23.64 | G300E | 0 | 0
323 | Story15 | C9 | 50 MPa RC Column (30 cm x 30 cm) | Column | 50MPa | Concrete Rectangular | 300 | 300 | 900 | 3175 | 0.29 | 699.08 | G300E | 2857500 | 22.42 | G300E | 0 | 0
324 | Story16 | C1 | 50 MPa RC Column (30 cm x 30 cm) | Column | 50MPa | Concrete Rectangular | 300 | 300 | 900 | 3175 | 0.29 | 699.08 | G300E | 2857500 | 22.42 | G300E | 0 | 0
325 | Story16 | C10 | 50 MPa RC Column (30 cm x 30 cm) | Column | 50MPa | Concrete Rectangular | 300 | 300 | 900 | 3175 | 0.29 | 699.08 | G300E | 2857500 | 22.42 | G300E | 0 | 0
326 | Story16 | C11 | 50 MPa RC Column (30 cm x 30 cm) | Column | 50MPa | Concrete Rectangular | 300 | 300 | 900 | 3175 | 0.29 | 699.08 | G300E | 2857500 | 22.42 | G300E | 0 | 0
327 | Story16 | C12 | 50 MPa RC Column (30 cm x 30 cm) | Column | 50MPa | Concrete Rectangular | 300 | 300 | 900 | 3175 | 0.29 | 699.08 | G300E | 2857500 | 22.42 | G300E | 0 | 0
328 | Story16 | C13 | 50 MPa RC Column (30 cm x 30 cm) | Column | 50MPa | Concrete Rectangular | 300 | 300 | 900 | 3175 | 0.29 | 699.08 | G300E | 2857500 | 22.42 | G300E | 0 | 0
329 | Story16 | C14 | 50 MPa RC Column (30 cm x 30 cm) | Column | 50MPa | Concrete Rectangular | 300 | 300 | 900 | 3175 | 0.29 | 699.08 | G300E | 2857500 | 22.42 | G300E | 0 | 0
330 | Story16 | C15 | 50 MPa RC Column (30 cm x 30 cm) | Column | 50MPa | Concrete Rectangular | 300 | 300 | 900 | 3175 | 0.29 | 699.08 | G300E | 2857500 | 22.42 | G300E | 0 | 0
331 | Story16 | C16 | 50 MPa RC Column (30 cm x 30 cm) | Column | 50MPa | Concrete Rectangular | 300 | 300 | 900 | 3175 | 0.29 | 699.08 | G300E | 13157200 | 103.24 | G300E | 111125 | 0.87
332 | Story16 | C17 | 50 MPa RC Column (30 cm x 30 cm) | Column | 50MPa | Concrete Rectangular | 300 | 300 | 900 | 3175 | 0.29 | 699.08 | G300E | 8629650 | 67.71 | G300E | 111125 | 0.87
333 | Story16 | C18 | 50 MPa RC Column (30 cm x 30 cm) | Column | 50MPa | Concrete Rectangular | 300 | 300 | 900 | 3175 | 0.29 | 699.08 | G300E | 2857500 | 22.42 | G300E | 0 | 0
334 | Story16 | C19 | 50 MPa RC Column (30 cm x 30 cm) | Column | 50MPa | Concrete Rectangular | 300 | 300 | 900 | 3175 | 0.29 | 699.08 | G300E | 2857500 | 22.42 | G300E | 0 | 0
335 | Story16 | C2 | 50 MPa RC Column (30 cm x 30 cm) | Column | 50MPa | Concrete Rectangular | 300 | 300 | 900 | 3175 | 0.29 | 699.08 | G300E | 11095566.67 | 87.06 | G300E | 111125 | 0.87
336 | Story16 | C22 | 50 MPa RC Column (30 cm x 30 cm) | Column | 50MPa | Concrete Rectangular | 300 | 300 | 900 | 3175 | 0.29 | 699.08 | G300E | 2857500 | 22.42 | G300E | 0 | 0
337 | Story16 | C23 | 50 MPa RC Column (30 cm x 30 cm) | Column | 50MPa | Concrete Rectangular | 300 | 300 | 900 | 3175 | 0.29 | 699.08 | G300E | 2857500 | 22.42 | G300E | 0 | 0
338 | Story16 | C24 | 50 MPa RC Column (30 cm x 30 cm) | Column | 50MPa | Concrete Rectangular | 300 | 300 | 900 | 3175 | 0.29 | 699.08 | G300E | 8634941.67 | 67.75 | G300E | 111125 | 0.87
339 | Story16 | C25 | 50 MPa RC Column (30 cm x 30 cm) | Column | 50MPa | Concrete Rectangular | 300 | 300 | 900 | 3175 | 0.29 | 699.08 | G300E | 8636000 | 67.76 | G300E | 111125 | 0.87
340 | Story16 | C26 | 50 MPa RC Column (30 cm x 30 cm) | Column | 50MPa | Concrete Rectangular | 300 | 300 | 900 | 3175 | 0.29 | 699.08 | G300E | 2857500 | 22.42 | G300E | 0 | 0
341 | Story16 | C27 | 50 MPa RC Column (30 cm x 30 cm) | Column | 50MPa | Concrete Rectangular | 300 | 300 | 900 | 3175 | 0.29 | 699.08 | G300E | 2857500 | 22.42 | G300E | 0 | 0
342 | Story16 | C3 | 50 MPa RC Column (30 cm x 30 cm) | Column | 50MPa | Concrete Rectangular | 300 | 300 | 900 | 3175 | 0.29 | 699.08 | G300E | 14121341.67 | 110.8 | G300E | 120015 | 0.94
343 | Story16 | C30 | 50 MPa RC Column (30 cm x 30 cm) | Column | 50MPa | Concrete Rectangular | 300 | 300 | 900 | 3175 | 0.29 | 699.08 | G300E | 2857500 | 22.42 | G300E | 0 | 0
344 | Story16 | C31 | 50 MPa RC Column (30 cm x 30 cm) | Column | 50MPa | Concrete Rectangular | 300 | 300 | 900 | 3175 | 0.29 | 699.08 | G300E | 2857500 | 22.42 | G300E | 0 | 0
345 | Story16 | C32 | 50 MPa RC Column (30 cm x 30 cm) | Column | 50MPa | Concrete Rectangular | 300 | 300 | 900 | 3175 | 0.29 | 699.08 | G300E | 8632825 | 67.74 | G300E | 111125 | 0.87
346 | Story16 | C33 | 50 MPa RC Column (30 cm x 30 cm) | Column | 50MPa | Concrete Rectangular | 300 | 300 | 900 | 3175 | 0.29 | 699.08 | G300E | 13157200 | 103.24 | G300E | 111125 | 0.87
347 | Story16 | C34 | 50 MPa RC Column (30 cm x 30 cm) | Column | 50MPa | Concrete Rectangular | 300 | 300 | 900 | 3175 | 0.29 | 699.08 | G300E | 2857500 | 22.42 | G300E | 0 | 0
348 | Story16 | C35 | 50 MPa RC Column (30 cm x 30 cm) | Column | 50MPa | Concrete Rectangular | 300 | 300 | 900 | 3175 | 0.29 | 699.08 | G300E | 2857500 | 22.42 | G300E | 0 | 0
349 | Story16 | C36 | 50 MPa RC Column (30 cm x 30 cm) | Column | 50MPa | Concrete Rectangular | 300 | 300 | 900 | 3175 | 0.29 | 699.08 | G300E | 2857500 | 22.42 | G300E | 0 | 0
350 | Story16 | C37 | 50 MPa RC Column (30 cm x 30 cm) | Column | 50MPa | Concrete Rectangular | 300 | 300 | 900 | 3175 | 0.29 | 699.08 | G300E | 2857500 | 22.42 | G300E | 0 | 0
351 | Story16 | C38 | 50 MPa RC Column (30 cm x 30 cm) | Column | 50MPa | Concrete Rectangular | 300 | 300 | 900 | 3175 | 0.29 | 699.08 | G300E | 2857500 | 22.42 | G300E | 0 | 0
352 | Story16 | C39 | 50 MPa RC Column (30 cm x 30 cm) | Column | 50MPa | Concrete Rectangular | 300 | 300 | 900 | 3175 | 0.29 | 699.08 | G300E | 2857500 | 22.42 | G300E | 0 | 0
353 | Story16 | C4 | 50 MPa RC Column (30 cm x 30 cm) | Column | 50MPa | Concrete Rectangular | 300 | 300 | 900 | 3175 | 0.29 | 699.08 | G300E | 10167620 | 79.78 | G300E | 488823 | 3.84
354 | Story16 | C40 | 50 MPa RC Column (30 cm x 30 cm) | Column | 50MPa | Concrete Rectangular | 300 | 300 | 900 | 3175 | 0.29 | 699.08 | G300E | 13159316.67 | 103.25 | G300E | 111125 | 0.87
355 | Story16 | C41 | 50 MPa RC Column (30 cm x 30 cm) | Column | 50MPa | Concrete Rectangular | 300 | 300 | 900 | 3175 | 0.29 | 699.08 | G300E | 2857500 | 22.42 | G300E | 0 | 0
356 | Story16 | C42 | 50 MPa RC Column (30 cm x 30 cm) | Column | 50MPa | Concrete Rectangular | 300 | 300 | 900 | 3175 | 0.29 | 699.08 | G300E | 10959041.67 | 85.99 | G300E | 111125 | 0.87
357 | Story16 | C43 | 50 MPa RC Column (30 cm x 30 cm) | Column | 50MPa | Concrete Rectangular | 300 | 300 | 900 | 3175 | 0.29 | 699.08 | G300E | 14111816.67 | 110.73 | G300E | 119697.5 | 0.94
358 | Story16 | C44 | 50 MPa RC Column (30 cm x 30 cm) | Column | 50MPa | Concrete Rectangular | 300 | 300 | 900 | 3175 | 0.29 | 699.08 | G300E | 10174605 | 79.83 | G300E | 489394.5 | 3.84
359 | Story16 | C45 | 50 MPa RC Column (30 cm x 30 cm) | Column | 50MPa | Concrete Rectangular | 300 | 300 | 900 | 3175 | 0.29 | 699.08 | G300E | 10175875 | 79.84 | G300E | 489394.5 | 3.84
360 | Story16 | C46 | 50 MPa RC Column (30 cm x 30 cm) | Column | 50MPa | Concrete Rectangular | 300 | 300 | 900 | 3175 | 0.29 | 699.08 | G300E | 14114991.67 | 110.75 | G300E | 119697.5 | 0.94
361 | Story16 | C47 | 50 MPa RC Column (30 cm x 30 cm) | Column | 50MPa | Concrete Rectangular | 300 | 300 | 900 | 3175 | 0.29 | 699.08 | G300E | 10960100 | 86 | G300E | 111125 | 0.87
362 | Story16 | C48 | 50 MPa RC Column (30 cm x 30 cm) | Column | 50MPa | Concrete Rectangular | 300 | 300 | 900 | 3175 | 0.29 | 699.08 | G300E | 2857500 | 22.42 | G300E | 0 | 0
363 | Story16 | C5 | 50 MPa RC Column (30 cm x 30 cm) | Column | 50MPa | Concrete Rectangular | 300 | 300 | 900 | 3175 | 0.29 | 699.08 | G300E | 10172065 | 79.81 | G300E | 489394.5 | 3.84
364 | Story16 | C6 | 50 MPa RC Column (30 cm x 30 cm) | Column | 50MPa | Concrete Rectangular | 300 | 300 | 900 | 3175 | 0.29 | 699.08 | G300E | 14111816.67 | 110.73 | G300E | 119697.5 | 0.94
365 | Story16 | C7 | 50 MPa RC Column (30 cm x 30 cm) | Column | 50MPa | Concrete Rectangular | 300 | 300 | 900 | 3175 | 0.29 | 699.08 | G300E | 10961158.33 | 86.01 | G300E | 111125 | 0.87
366 | Story16 | C8 | 50 MPa RC Column (30 cm x 30 cm) | Column | 50MPa | Concrete Rectangular | 300 | 300 | 900 | 3175 | 0.29 | 699.08 | G300E | 2857500 | 22.42 | G300E | 0 | 0
367 | Story16 | C9 | 50 MPa RC Column (30 cm x 30 cm) | Column | 50MPa | Concrete Rectangular | 300 | 300 | 900 | 3175 | 0.29 | 699.08 | G300E | 13134975 | 103.06 | G300E | 111125 | 0.87
368 | Story16 | D17 | 50 MPa RC Column (75 cm x 75 cm) | Column | 50MPa | Concrete Rectangular | 750 | 750 | 5625 | 30680.4 | 17.26 | 42220.73 | G300E | 617345895.4 | 4843.92 | G300E | 0 | 0
369 | Story16 | D18 | 50 MPa RC Column (65 cm x 65 cm) | Column | 50MPa | Concrete Rectangular | 650 | 650 | 4225 | 25104.8 | 10.61 | 25949.3 | G300E | 327983751.67 | 2573.48 | G300E | 0 | 0
370 | Story16 | D19 | 50 MPa RC Column (70 cm x 70 cm) | Column | 50MPa | Concrete Rectangular | 700 | 700 | 4900 | 30680.4 | 15.03 | 36778.95 | G300E | 454047761.93 | 3562.63 | G300E | 0 | 0
371 | Story16 | D20 | 50 MPa RC Column (70 cm x 70 cm) | Column | 50MPa | Concrete Rectangular | 700 | 700 | 4900 | 30680.4 | 15.03 | 36778.95 | G300E | 454153438.87 | 3563.46 | G300E | 0 | 0
372 | Story16 | D21 | 50 MPa RC Column (75 cm x 75 cm) | Column | 50MPa | Concrete Rectangular | 750 | 750 | 5625 | 30680.4 | 17.26 | 42220.73 | G300E | 617703833.4 | 4846.73 | G300E | 0 | 0
373 | Story16 | D22 | 50 MPa RC Column (65 cm x 65 cm) | Column | 50MPa | Concrete Rectangular | 650 | 650 | 4225 | 25104.8 | 10.61 | 25949.3 | G300E | 328837314.87 | 2580.18 | G300E | 0 | 0
374 | Story16 | D23 | 50 MPa RC Column (67.5 cm x 67.5 cm) | Column | 50MPa | Concrete Rectangular | 675 | 675 | 4556.3 | 25104.8 | 11.44 | 27983.79 | G300E | 350565519.27 | 2750.67 | G300E | 0 | 0
375 | Story16 | D24 | 50 MPa RC Column (67.5 cm x 67.5 cm) | Column | 50MPa | Concrete Rectangular | 675 | 675 | 4556.3 | 25104.8 | 11.44 | 27983.79 | G300E | 350552966.87 | 2750.57 | G300E | 0 | 0
376 | Story16 | D25 | 50 MPa RC Column (67.5 cm x 67.5 cm) | Column | 50MPa | Concrete Rectangular | 675 | 675 | 4556.3 | 25104.8 | 11.44 | 27983.79 | G300E | 350481836.6 | 2750.01 | G300E | 0 | 0
377 | Story16 | D26 | 50 MPa RC Column (67.5 cm x 67.5 cm) | Column | 50MPa | Concrete Rectangular | 675 | 675 | 4556.3 | 25104.8 | 11.44 | 27983.79 | G300E | 350565519.27 | 2750.67 | G300E | 0 | 0
378 | Story16 | D27 | 50 MPa RC Column (65 cm x 65 cm) | Column | 50MPa | Concrete Rectangular | 650 | 650 | 4225 | 25104.8 | 10.61 | 25949.3 | G300E | 328121828.07 | 2574.57 | G300E | 0 | 0
379 | Story16 | D28 | 50 MPa RC Column (75 cm x 75 cm) | Column | 50MPa | Concrete Rectangular | 750 | 750 | 5625 | 30680.4 | 17.26 | 42220.73 | G300E | 617949276.6 | 4848.66 | G300E | 0 | 0
380 | Story16 | D29 | 50 MPa RC Column (70 cm x 70 cm) | Column | 50MPa | Concrete Rectangular | 700 | 700 | 4900 | 30680.4 | 15.03 | 36778.95 | G300E | 453916518 | 3561.6 | G300E | 0 | 0
381 | Story16 | D30 | 50 MPa RC Column (70 cm x 70 cm) | Column | 50MPa | Concrete Rectangular | 700 | 700 | 4900 | 30680.4 | 15.03 | 36778.95 | G300E | 454069920 | 3562.8 | G300E | 0 | 0
382 | Story16 | D31 | 50 MPa RC Column (65 cm x 65 cm) | Column | 50MPa | Concrete Rectangular | 650 | 650 | 4225 | 25104.8 | 10.61 | 25949.3 | G300E | 327801741.87 | 2572.05 | G300E | 0 | 0
383 | Story16 | D32 | 50 MPa RC Column (75 cm x 75 cm) | Column | 50MPa | Concrete Rectangular | 750 | 750 | 5625 | 30680.4 | 17.26 | 42220.73 | G300E | 617833372.87 | 4847.75 | G300E | 0 | 0
384 | Story2 | C1 | 50 MPa RC Column (55 cm x 55 cm) | Column | 50MPa | Concrete Rectangular | 550 | 550 | 3025 | 3200 | 0.97 | 2368.2 | G300E | 9680000 | 75.95 | G300E | 0 | 0
385 | Story2 | C10 | 50 MPa RC Column (55 cm x 55 cm) | Column | 50MPa | Concrete Rectangular | 550 | 550 | 3025 | 3200 | 0.97 | 2368.2 | G300E | 47395200 | 371.88 | G300E | 0 | 0
386 | Story2 | C11 | 50 MPa RC Column (55 cm x 55 cm) | Column | 50MPa | Concrete Rectangular | 550 | 550 | 3025 | 3200 | 0.97 | 2368.2 | G300E | 52679466.67 | 413.34 | G300E | 0 | 0
387 | Story2 | C12 | 50 MPa RC Column (55 cm x 55 cm) | Column | 50MPa | Concrete Rectangular | 550 | 550 | 3025 | 3200 | 0.97 | 2368.2 | G300E | 36846933.33 | 289.11 | G300E | 0 | 0
388 | Story2 | C13 | 50 MPa RC Column (55 cm x 55 cm) | Column | 50MPa | Concrete Rectangular | 550 | 550 | 3025 | 3200 | 0.97 | 2368.2 | G300E | 37242666.67 | 292.22 | G300E | 0 | 0
389 | Story2 | C14 | 50 MPa RC Column (55 cm x 55 cm) | Column | 50MPa | Concrete Rectangular | 550 | 550 | 3025 | 3200 | 0.97 | 2368.2 | G300E | 52006400 | 408.06 | G300E | 0 | 0
390 | Story2 | C15 | 50 MPa RC Column (55 cm x 55 cm) | Column | 50MPa | Concrete Rectangular | 550 | 550 | 3025 | 3200 | 0.97 | 2368.2 | G300E | 47847466.67 | 375.43 | G300E | 0 | 0
391 | Story2 | C16 | 50 MPa RC Column (55 cm x 55 cm) | Column | 50MPa | Concrete Rectangular | 550 | 550 | 3025 | 3200 | 0.97 | 2368.2 | G300E | 9680000 | 75.95 | G300E | 0 | 0
392 | Story2 | C17 | 50 MPa RC Column (55 cm x 55 cm) | Column | 50MPa | Concrete Rectangular | 550 | 550 | 3025 | 3200 | 0.97 | 2368.2 | G300E | 9680000 | 75.95 | G300E | 0 | 0
393 | Story2 | C18 | 50 MPa RC Column (55 cm x 55 cm) | Column | 50MPa | Concrete Rectangular | 550 | 550 | 3025 | 3200 | 0.97 | 2368.2 | G300E | 56504533.33 | 443.36 | G300E | 0 | 0
394 | Story2 | C19 | 50 MPa RC Column (55 cm x 55 cm) | Column | 50MPa | Concrete Rectangular | 550 | 550 | 3025 | 3200 | 0.97 | 2368.2 | G300E | 41716266.67 | 327.32 | G300E | 0 | 0
395 | Story2 | C2 | 50 MPa RC Column (55 cm x 55 cm) | Column | 50MPa | Concrete Rectangular | 550 | 550 | 3025 | 3200 | 0.97 | 2368.2 | G300E | 9680000 | 75.95 | G300E | 0 | 0
396 | Story2 | C22 | 50 MPa RC Column (55 cm x 55 cm) | Column | 50MPa | Concrete Rectangular | 550 | 550 | 3025 | 3200 | 0.97 | 2368.2 | G300E | 42132266.67 | 330.59 | G300E | 0 | 0
397 | Story2 | C23 | 50 MPa RC Column (55 cm x 55 cm) | Column | 50MPa | Concrete Rectangular | 550 | 550 | 3025 | 3200 | 0.97 | 2368.2 | G300E | 56860800 | 446.15 | G300E | 0 | 0
398 | Story2 | C24 | 50 MPa RC Column (55 cm x 55 cm) | Column | 50MPa | Concrete Rectangular | 550 | 550 | 3025 | 3200 | 0.97 | 2368.2 | G300E | 9680000 | 75.95 | G300E | 0 | 0
399 | Story2 | C25 | 50 MPa RC Column (55 cm x 55 cm) | Column | 50MPa | Concrete Rectangular | 550 | 550 | 3025 | 3200 | 0.97 | 2368.2 | G300E | 9680000 | 75.95 | G300E | 0 | 0
400 | Story2 | C26 | 50 MPa RC Column (55 cm x 55 cm) | Column | 50MPa | Concrete Rectangular | 550 | 550 | 3025 | 3200 | 0.97 | 2368.2 | G300E | 56808533.33 | 445.74 | G300E | 0 | 0
401 | Story2 | C27 | 50 MPa RC Column (55 cm x 55 cm) | Column | 50MPa | Concrete Rectangular | 550 | 550 | 3025 | 3200 | 0.97 | 2368.2 | G300E | 42123733.33 | 330.52 | G300E | 0 | 0
402 | Story2 | C3 | 50 MPa RC Column (55 cm x 55 cm) | Column | 50MPa | Concrete Rectangular | 550 | 550 | 3025 | 3200 | 0.97 | 2368.2 | G300E | 9680000 | 75.95 | G300E | 0 | 0
403 | Story2 | C30 | 50 MPa RC Column (55 cm x 55 cm) | Column | 50MPa | Concrete Rectangular | 550 | 550 | 3025 | 3200 | 0.97 | 2368.2 | G300E | 42131200 | 330.58 | G300E | 0 | 0
404 | Story2 | C31 | 50 MPa RC Column (55 cm x 55 cm) | Column | 50MPa | Concrete Rectangular | 550 | 550 | 3025 | 3200 | 0.97 | 2368.2 | G300E | 56814933.33 | 445.79 | G300E | 0 | 0
405 | Story2 | C32 | 50 MPa RC Column (55 cm x 55 cm) | Column | 50MPa | Concrete Rectangular | 550 | 550 | 3025 | 3200 | 0.97 | 2368.2 | G300E | 9680000 | 75.95 | G300E | 0 | 0
406 | Story2 | C33 | 50 MPa RC Column (55 cm x 55 cm) | Column | 50MPa | Concrete Rectangular | 550 | 550 | 3025 | 3200 | 0.97 | 2368.2 | G300E | 9680000 | 75.95 | G300E | 0 | 0
407 | Story2 | C34 | 50 MPa RC Column (55 cm x 55 cm) | Column | 50MPa | Concrete Rectangular | 550 | 550 | 3025 | 3200 | 0.97 | 2368.2 | G300E | 47849600 | 375.45 | G300E | 0 | 0
408 | Story2 | C35 | 50 MPa RC Column (55 cm x 55 cm) | Column | 50MPa | Concrete Rectangular | 550 | 550 | 3025 | 3200 | 0.97 | 2368.2 | G300E | 52008533.33 | 408.08 | G300E | 0 | 0
409 | Story2 | C36 | 50 MPa RC Column (55 cm x 55 cm) | Column | 50MPa | Concrete Rectangular | 550 | 550 | 3025 | 3200 | 0.97 | 2368.2 | G300E | 37257600 | 292.34 | G300E | 0 | 0
410 | Story2 | C37 | 50 MPa RC Column (55 cm x 55 cm) | Column | 50MPa | Concrete Rectangular | 550 | 550 | 3025 | 3200 | 0.97 | 2368.2 | G300E | 37248000 | 292.26 | G300E | 0 | 0
411 | Story2 | C38 | 50 MPa RC Column (55 cm x 55 cm) | Column | 50MPa | Concrete Rectangular | 550 | 550 | 3025 | 3200 | 0.97 | 2368.2 | G300E | 52003200 | 408.04 | G300E | 0 | 0
412 | Story2 | C39 | 50 MPa RC Column (55 cm x 55 cm) | Column | 50MPa | Concrete Rectangular | 550 | 550 | 3025 | 3200 | 0.97 | 2368.2 | G300E | 47846400 | 375.42 | G300E | 0 | 0
413 | Story2 | C4 | 50 MPa RC Column (55 cm x 55 cm) | Column | 50MPa | Concrete Rectangular | 550 | 550 | 3025 | 3200 | 0.97 | 2368.2 | G300E | 9680000 | 75.95 | G300E | 0 | 0
414 | Story2 | C40 | 50 MPa RC Column (55 cm x 55 cm) | Column | 50MPa | Concrete Rectangular | 550 | 550 | 3025 | 3200 | 0.97 | 2368.2 | G300E | 9680000 | 75.95 | G300E | 0 | 0
415 | Story2 | C41 | 50 MPa RC Column (55 cm x 55 cm) | Column | 50MPa | Concrete Rectangular | 550 | 550 | 3025 | 3200 | 0.97 | 2368.2 | G300E | 9680000 | 75.95 | G300E | 0 | 0
416 | Story2 | C42 | 50 MPa RC Column (55 cm x 55 cm) | Column | 50MPa | Concrete Rectangular | 550 | 550 | 3025 | 3200 | 0.97 | 2368.2 | G300E | 9680000 | 75.95 | G300E | 0 | 0
417 | Story2 | C43 | 50 MPa RC Column (55 cm x 55 cm) | Column | 50MPa | Concrete Rectangular | 550 | 550 | 3025 | 3200 | 0.97 | 2368.2 | G300E | 9680000 | 75.95 | G300E | 0 | 0
418 | Story2 | C44 | 50 MPa RC Column (55 cm x 55 cm) | Column | 50MPa | Concrete Rectangular | 550 | 550 | 3025 | 3200 | 0.97 | 2368.2 | G300E | 9680000 | 75.95 | G300E | 0 | 0
419 | Story2 | C45 | 50 MPa RC Column (55 cm x 55 cm) | Column | 50MPa | Concrete Rectangular | 550 | 550 | 3025 | 3200 | 0.97 | 2368.2 | G300E | 9680000 | 75.95 | G300E | 0 | 0
420 | Story2 | C46 | 50 MPa RC Column (55 cm x 55 cm) | Column | 50MPa | Concrete Rectangular | 550 | 550 | 3025 | 3200 | 0.97 | 2368.2 | G300E | 9680000 | 75.95 | G300E | 0 | 0
421 | Story2 | C47 | 50 MPa RC Column (55 cm x 55 cm) | Column | 50MPa | Concrete Rectangular | 550 | 550 | 3025 | 3200 | 0.97 | 2368.2 | G300E | 9680000 | 75.95 | G300E | 0 | 0
422 | Story2 | C48 | 50 MPa RC Column (55 cm x 55 cm) | Column | 50MPa | Concrete Rectangular | 550 | 550 | 3025 | 3200 | 0.97 | 2368.2 | G300E | 9680000 | 75.95 | G300E | 0 | 0
423 | Story2 | C5 | 50 MPa RC Column (55 cm x 55 cm) | Column | 50MPa | Concrete Rectangular | 550 | 550 | 3025 | 3200 | 0.97 | 2368.2 | G300E | 9680000 | 75.95 | G300E | 0 | 0
424 | Story2 | C6 | 50 MPa RC Column (55 cm x 55 cm) | Column | 50MPa | Concrete Rectangular | 550 | 550 | 3025 | 3200 | 0.97 | 2368.2 | G300E | 9680000 | 75.95 | G300E | 0 | 0
425 | Story2 | C7 | 50 MPa RC Column (55 cm x 55 cm) | Column | 50MPa | Concrete Rectangular | 550 | 550 | 3025 | 3200 | 0.97 | 2368.2 | G300E | 9680000 | 75.95 | G300E | 0 | 0
426 | Story2 | C8 | 50 MPa RC Column (55 cm x 55 cm) | Column | 50MPa | Concrete Rectangular | 550 | 550 | 3025 | 3200 | 0.97 | 2368.2 | G300E | 9680000 | 75.95 | G300E | 0 | 0
427 | Story2 | C9 | 50 MPa RC Column (55 cm x 55 cm) | Column | 50MPa | Concrete Rectangular | 550 | 550 | 3025 | 3200 | 0.97 | 2368.2 | G300E | 9680000 | 75.95 | G300E | 0 | 0
428 | Story3 | C1 | 50 MPa RC Column (52.5 cm x 52.5 cm) | Column | 50MPa | Concrete Rectangular | 525 | 525 | 2756.3 | 3200 | 0.88 | 2157.8 | G300E | 8819200 | 69.2 | G300E | 0 | 0
429 | Story3 | C10 | 50 MPa RC Column (52.5 cm x 52.5 cm) | Column | 50MPa | Concrete Rectangular | 525 | 525 | 2756.3 | 3200 | 0.88 | 2157.8 | G300E | 47130666.67 | 369.8 | G300E | 0 | 0
430 | Story3 | C11 | 50 MPa RC Column (52.5 cm x 52.5 cm) | Column | 50MPa | Concrete Rectangular | 525 | 525 | 2756.3 | 3200 | 0.88 | 2157.8 | G300E | 52129066.67 | 409.02 | G300E | 0 | 0
431 | Story3 | C12 | 50 MPa RC Column (52.5 cm x 52.5 cm) | Column | 50MPa | Concrete Rectangular | 525 | 525 | 2756.3 | 3200 | 0.88 | 2157.8 | G300E | 36601600 | 287.19 | G300E | 0 | 0
432 | Story3 | C13 | 50 MPa RC Column (52.5 cm x 52.5 cm) | Column | 50MPa | Concrete Rectangular | 525 | 525 | 2756.3 | 3200 | 0.88 | 2157.8 | G300E | 36942933.33 | 289.87 | G300E | 0 | 0
433 | Story3 | C14 | 50 MPa RC Column (52.5 cm x 52.5 cm) | Column | 50MPa | Concrete Rectangular | 525 | 525 | 2756.3 | 3200 | 0.88 | 2157.8 | G300E | 51558400 | 404.55 | G300E | 0 | 0
434 | Story3 | C15 | 50 MPa RC Column (52.5 cm x 52.5 cm) | Column | 50MPa | Concrete Rectangular | 525 | 525 | 2756.3 | 3200 | 0.88 | 2157.8 | G300E | 47531733.33 | 372.95 | G300E | 0 | 0
435 | Story3 | C16 | 50 MPa RC Column (52.5 cm x 52.5 cm) | Column | 50MPa | Concrete Rectangular | 525 | 525 | 2756.3 | 3200 | 0.88 | 2157.8 | G300E | 8819200 | 69.2 | G300E | 0 | 0
436 | Story3 | C17 | 50 MPa RC Column (52.5 cm x 52.5 cm) | Column | 50MPa | Concrete Rectangular | 525 | 525 | 2756.3 | 3200 | 0.88 | 2157.8 | G300E | 8819200 | 69.2 | G300E | 0 | 0
437 | Story3 | C18 | 50 MPa RC Column (52.5 cm x 52.5 cm) | Column | 50MPa | Concrete Rectangular | 525 | 525 | 2756.3 | 3200 | 0.88 | 2157.8 | G300E | 53141333.33 | 416.97 | G300E | 0 | 0
438 | Story3 | C19 | 50 MPa RC Column (52.5 cm x 52.5 cm) | Column | 50MPa | Concrete Rectangular | 525 | 525 | 2756.3 | 3200 | 0.88 | 2157.8 | G300E | 41964800 | 329.27 | G300E | 0 | 0
439 | Story3 | C2 | 50 MPa RC Column (52.5 cm x 52.5 cm) | Column | 50MPa | Concrete Rectangular | 525 | 525 | 2756.3 | 3200 | 0.88 | 2157.8 | G300E | 8819200 | 69.2 | G300E | 0 | 0
440 | Story3 | C22 | 50 MPa RC Column (52.5 cm x 52.5 cm) | Column | 50MPa | Concrete Rectangular | 525 | 525 | 2756.3 | 3200 | 0.88 | 2157.8 | G300E | 42387200 | 332.59 | G300E | 0 | 0
441 | Story3 | C23 | 50 MPa RC Column (52.5 cm x 52.5 cm) | Column | 50MPa | Concrete Rectangular | 525 | 525 | 2756.3 | 3200 | 0.88 | 2157.8 | G300E | 53181866.67 | 417.28 | G300E | 0 | 0
442 | Story3 | C24 | 50 MPa RC Column (52.5 cm x 52.5 cm) | Column | 50MPa | Concrete Rectangular | 525 | 525 | 2756.3 | 3200 | 0.88 | 2157.8 | G300E | 8819200 | 69.2 | G300E | 0 | 0
443 | Story3 | C25 | 50 MPa RC Column (52.5 cm x 52.5 cm) | Column | 50MPa | Concrete Rectangular | 525 | 525 | 2756.3 | 3200 | 0.88 | 2157.8 | G300E | 8819200 | 69.2 | G300E | 0 | 0
444 | Story3 | C26 | 50 MPa RC Column (52.5 cm x 52.5 cm) | Column | 50MPa | Concrete Rectangular | 525 | 525 | 2756.3 | 3200 | 0.88 | 2157.8 | G300E | 53186133.33 | 417.32 | G300E | 0 | 0
445 | Story3 | C27 | 50 MPa RC Column (52.5 cm x 52.5 cm) | Column | 50MPa | Concrete Rectangular | 525 | 525 | 2756.3 | 3200 | 0.88 | 2157.8 | G300E | 42375466.67 | 332.49 | G300E | 0 | 0
446 | Story3 | C3 | 50 MPa RC Column (52.5 cm x 52.5 cm) | Column | 50MPa | Concrete Rectangular | 525 | 525 | 2756.3 | 3200 | 0.88 | 2157.8 | G300E | 8819200 | 69.2 | G300E | 0 | 0
447 | Story3 | C30 | 50 MPa RC Column (52.5 cm x 52.5 cm) | Column | 50MPa | Concrete Rectangular | 525 | 525 | 2756.3 | 3200 | 0.88 | 2157.8 | G300E | 42385066.67 | 332.57 | G300E | 0 | 0
448 | Story3 | C31 | 50 MPa RC Column (52.5 cm x 52.5 cm) | Column | 50MPa | Concrete Rectangular | 525 | 525 | 2756.3 | 3200 | 0.88 | 2157.8 | G300E | 53182933.33 | 417.29 | G300E | 0 | 0
449 | Story3 | C32 | 50 MPa RC Column (52.5 cm x 52.5 cm) | Column | 50MPa | Concrete Rectangular | 525 | 525 | 2756.3 | 3200 | 0.88 | 2157.8 | G300E | 8819200 | 69.2 | G300E | 0 | 0
450 | Story3 | C33 | 50 MPa RC Column (52.5 cm x 52.5 cm) | Column | 50MPa | Concrete Rectangular | 525 | 525 | 2756.3 | 3200 | 0.88 | 2157.8 | G300E | 8819200 | 69.2 | G300E | 0 | 0
451 | Story3 | C34 | 50 MPa RC Column (52.5 cm x 52.5 cm) | Column | 50MPa | Concrete Rectangular | 525 | 525 | 2756.3 | 3200 | 0.88 | 2157.8 | G300E | 47534933.33 | 372.98 | G300E | 0 | 0
452 | Story3 | C35 | 50 MPa RC Column (52.5 cm x 52.5 cm) | Column | 50MPa | Concrete Rectangular | 525 | 525 | 2756.3 | 3200 | 0.88 | 2157.8 | G300E | 51560533.33 | 404.56 | G300E | 0 | 0
453 | Story3 | C36 | 50 MPa RC Column (52.5 cm x 52.5 cm) | Column | 50MPa | Concrete Rectangular | 525 | 525 | 2756.3 | 3200 | 0.88 | 2157.8 | G300E | 36958933.33 | 289.99 | G300E | 0 | 0
454 | Story3 | C37 | 50 MPa RC Column (52.5 cm x 52.5 cm) | Column | 50MPa | Concrete Rectangular | 525 | 525 | 2756.3 | 3200 | 0.88 | 2157.8 | G300E | 36950400 | 289.93 | G300E | 0 | 0
455 | Story3 | C38 | 50 MPa RC Column (52.5 cm x 52.5 cm) | Column | 50MPa | Concrete Rectangular | 525 | 525 | 2756.3 | 3200 | 0.88 | 2157.8 | G300E | 51555200 | 404.52 | G300E | 0 | 0
456 | Story3 | C39 | 50 MPa RC Column (52.5 cm x 52.5 cm) | Column | 50MPa | Concrete Rectangular | 525 | 525 | 2756.3 | 3200 | 0.88 | 2157.8 | G300E | 47531733.33 | 372.95 | G300E | 0 | 0
457 | Story3 | C4 | 50 MPa RC Column (52.5 cm x 52.5 cm) | Column | 50MPa | Concrete Rectangular | 525 | 525 | 2756.3 | 3200 | 0.88 | 2157.8 | G300E | 8819200 | 69.2 | G300E | 0 | 0
458 | Story3 | C40 | 50 MPa RC Column (52.5 cm x 52.5 cm) | Column | 50MPa | Concrete Rectangular | 525 | 525 | 2756.3 | 3200 | 0.88 | 2157.8 | G300E | 8819200 | 69.2 | G300E | 0 | 0
459 | Story3 | C41 | 50 MPa RC Column (52.5 cm x 52.5 cm) | Column | 50MPa | Concrete Rectangular | 525 | 525 | 2756.3 | 3200 | 0.88 | 2157.8 | G300E | 8819200 | 69.2 | G300E | 0 | 0
460 | Story3 | C42 | 50 MPa RC Column (52.5 cm x 52.5 cm) | Column | 50MPa | Concrete Rectangular | 525 | 525 | 2756.3 | 3200 | 0.88 | 2157.8 | G300E | 8819200 | 69.2 | G300E | 0 | 0
461 | Story3 | C43 | 50 MPa RC Column (52.5 cm x 52.5 cm) | Column | 50MPa | Concrete Rectangular | 525 | 525 | 2756.3 | 3200 | 0.88 | 2157.8 | G300E | 8819200 | 69.2 | G300E | 0 | 0
462 | Story3 | C44 | 50 MPa RC Column (52.5 cm x 52.5 cm) | Column | 50MPa | Concrete Rectangular | 525 | 525 | 2756.3 | 3200 | 0.88 | 2157.8 | G300E | 8819200 | 69.2 | G300E | 0 | 0
463 | Story3 | C45 | 50 MPa RC Column (52.5 cm x 52.5 cm) | Column | 50MPa | Concrete Rectangular | 525 | 525 | 2756.3 | 3200 | 0.88 | 2157.8 | G300E | 8819200 | 69.2 | G300E | 0 | 0
464 | Story3 | C46 | 50 MPa RC Column (52.5 cm x 52.5 cm) | Column | 50MPa | Concrete Rectangular | 525 | 525 | 2756.3 | 3200 | 0.88 | 2157.8 | G300E | 8819200 | 69.2 | G300E | 0 | 0
465 | Story3 | C47 | 50 MPa RC Column (52.5 cm x 52.5 cm) | Column | 50MPa | Concrete Rectangular | 525 | 525 | 2756.3 | 3200 | 0.88 | 2157.8 | G300E | 8819200 | 69.2 | G300E | 0 | 0
466 | Story3 | C48 | 50 MPa RC Column (52.5 cm x 52.5 cm) | Column | 50MPa | Concrete Rectangular | 525 | 525 | 2756.3 | 3200 | 0.88 | 2157.8 | G300E | 8819200 | 69.2 | G300E | 0 | 0
467 | Story3 | C5 | 50 MPa RC Column (52.5 cm x 52.5 cm) | Column | 50MPa | Concrete Rectangular | 525 | 525 | 2756.3 | 3200 | 0.88 | 2157.8 | G300E | 8819200 | 69.2 | G300E | 0 | 0
468 | Story3 | C6 | 50 MPa RC Column (52.5 cm x 52.5 cm) | Column | 50MPa | Concrete Rectangular | 525 | 525 | 2756.3 | 3200 | 0.88 | 2157.8 | G300E | 8819200 | 69.2 | G300E | 0 | 0
469 | Story3 | C7 | 50 MPa RC Column (52.5 cm x 52.5 cm) | Column | 50MPa | Concrete Rectangular | 525 | 525 | 2756.3 | 3200 | 0.88 | 2157.8 | G300E | 8819200 | 69.2 | G300E | 0 | 0
470 | Story3 | C8 | 50 MPa RC Column (52.5 cm x 52.5 cm) | Column | 50MPa | Concrete Rectangular | 525 | 525 | 2756.3 | 3200 | 0.88 | 2157.8 | G300E | 8819200 | 69.2 | G300E | 0 | 0
471 | Story3 | C9 | 50 MPa RC Column (52.5 cm x 52.5 cm) | Column | 50MPa | Concrete Rectangular | 525 | 525 | 2756.3 | 3200 | 0.88 | 2157.8 | G300E | 8819200 | 69.2 | G300E | 0 | 0
472 | Story4 | C1 | 50 MPa RC Column (52.5 cm x 52.5 cm) | Column | 50MPa | Concrete Rectangular | 525 | 525 | 2756.3 | 3200 | 0.88 | 2157.8 | G300E | 8819200 | 69.2 | G300E | 0 | 0
473 | Story4 | C10 | 50 MPa RC Column (52.5 cm x 52.5 cm) | Column | 50MPa | Concrete Rectangular | 525 | 525 | 2756.3 | 3200 | 0.88 | 2157.8 | G300E | 36721066.67 | 288.13 | G300E | 0 | 0
474 | Story4 | C11 | 50 MPa RC Column (52.5 cm x 52.5 cm) | Column | 50MPa | Concrete Rectangular | 525 | 525 | 2756.3 | 3200 | 0.88 | 2157.8 | G300E | 39719466.67 | 311.65 | G300E | 0 | 0
475 | Story4 | C12 | 50 MPa RC Column (52.5 cm x 52.5 cm) | Column | 50MPa | Concrete Rectangular | 525 | 525 | 2756.3 | 3200 | 0.88 | 2157.8 | G300E | 22400000 | 175.76 | G300E | 0 | 0
476 | Story4 | C13 | 50 MPa RC Column (52.5 cm x 52.5 cm) | Column | 50MPa | Concrete Rectangular | 525 | 525 | 2756.3 | 3200 | 0.88 | 2157.8 | G300E | 22714666.67 | 178.23 | G300E | 0 | 0
477 | Story4 | C14 | 50 MPa RC Column (52.5 cm x 52.5 cm) | Column | 50MPa | Concrete Rectangular | 525 | 525 | 2756.3 | 3200 | 0.88 | 2157.8 | G300E | 38660266.67 | 303.34 | G300E | 0 | 0
478 | Story4 | C15 | 50 MPa RC Column (52.5 cm x 52.5 cm) | Column | 50MPa | Concrete Rectangular | 525 | 525 | 2756.3 | 3200 | 0.88 | 2157.8 | G300E | 35305600 | 277.02 | G300E | 0 | 0
479 | Story4 | C16 | 50 MPa RC Column (52.5 cm x 52.5 cm) | Column | 50MPa | Concrete Rectangular | 525 | 525 | 2756.3 | 3200 | 0.88 | 2157.8 | G300E | 8819200 | 69.2 | G300E | 0 | 0
480 | Story4 | C17 | 50 MPa RC Column (52.5 cm x 52.5 cm) | Column | 50MPa | Concrete Rectangular | 525 | 525 | 2756.3 | 3200 | 0.88 | 2157.8 | G300E | 8819200 | 69.2 | G300E | 0 | 0
481 | Story4 | C18 | 50 MPa RC Column (52.5 cm x 52.5 cm) | Column | 50MPa | Concrete Rectangular | 525 | 525 | 2756.3 | 3200 | 0.88 | 2157.8 | G300E | 38633600 | 303.13 | G300E | 0 | 0
482 | Story4 | C19 | 50 MPa RC Column (52.5 cm x 52.5 cm) | Column | 50MPa | Concrete Rectangular | 525 | 525 | 2756.3 | 3200 | 0.88 | 2157.8 | G300E | 28019200 | 219.85 | G300E | 0 | 0
483 | Story4 | C2 | 50 MPa RC Column (52.5 cm x 52.5 cm) | Column | 50MPa | Concrete Rectangular | 525 | 525 | 2756.3 | 3200 | 0.88 | 2157.8 | G300E | 8819200 | 69.2 | G300E | 0 | 0
484 | Story4 | C22 | 50 MPa RC Column (52.5 cm x 52.5 cm) | Column | 50MPa | Concrete Rectangular | 525 | 525 | 2756.3 | 3200 | 0.88 | 2157.8 | G300E | 28405333.33 | 222.88 | G300E | 0 | 0
485 | Story4 | C23 | 50 MPa RC Column (52.5 cm x 52.5 cm) | Column | 50MPa | Concrete Rectangular | 525 | 525 | 2756.3 | 3200 | 0.88 | 2157.8 | G300E | 38677333.33 | 303.48 | G300E | 0 | 0
486 | Story4 | C24 | 50 MPa RC Column (52.5 cm x 52.5 cm) | Column | 50MPa | Concrete Rectangular | 525 | 525 | 2756.3 | 3200 | 0.88 | 2157.8 | G300E | 8819200 | 69.2 | G300E | 0 | 0
487 | Story4 | C25 | 50 MPa RC Column (52.5 cm x 52.5 cm) | Column | 50MPa | Concrete Rectangular | 525 | 525 | 2756.3 | 3200 | 0.88 | 2157.8 | G300E | 8819200 | 69.2 | G300E | 0 | 0
488 | Story4 | C26 | 50 MPa RC Column (52.5 cm x 52.5 cm) | Column | 50MPa | Concrete Rectangular | 525 | 525 | 2756.3 | 3200 | 0.88 | 2157.8 | G300E | 38680533.33 | 303.5 | G300E | 0 | 0
489 | Story4 | C27 | 50 MPa RC Column (52.5 cm x 52.5 cm) | Column | 50MPa | Concrete Rectangular | 525 | 525 | 2756.3 | 3200 | 0.88 | 2157.8 | G300E | 28393600 | 222.79 | G300E | 0 | 0
490 | Story4 | C3 | 50 MPa RC Column (52.5 cm x 52.5 cm) | Column | 50MPa | Concrete Rectangular | 525 | 525 | 2756.3 | 3200 | 0.88 | 2157.8 | G300E | 8819200 | 69.2 | G300E | 0 | 0
491 | Story4 | C30 | 50 MPa RC Column (52.5 cm x 52.5 cm) | Column | 50MPa | Concrete Rectangular | 525 | 525 | 2756.3 | 3200 | 0.88 | 2157.8 | G300E | 28403200 | 222.86 | G300E | 0 | 0
492 | Story4 | C31 | 50 MPa RC Column (52.5 cm x 52.5 cm) | Column | 50MPa | Concrete Rectangular | 525 | 525 | 2756.3 | 3200 | 0.88 | 2157.8 | G300E | 38678400 | 303.49 | G300E | 0 | 0
493 | Story4 | C32 | 50 MPa RC Column (52.5 cm x 52.5 cm) | Column | 50MPa | Concrete Rectangular | 525 | 525 | 2756.3 | 3200 | 0.88 | 2157.8 | G300E | 8819200 | 69.2 | G300E | 0 | 0
494 | Story4 | C33 | 50 MPa RC Column (52.5 cm x 52.5 cm) | Column | 50MPa | Concrete Rectangular | 525 | 525 | 2756.3 | 3200 | 0.88 | 2157.8 | G300E | 8819200 | 69.2 | G300E | 0 | 0
495 | Story4 | C34 | 50 MPa RC Column (52.5 cm x 52.5 cm) | Column | 50MPa | Concrete Rectangular | 525 | 525 | 2756.3 | 3200 | 0.88 | 2157.8 | G300E | 35299200 | 276.97 | G300E | 0 | 0
496 | Story4 | C35 | 50 MPa RC Column (52.5 cm x 52.5 cm) | Column | 50MPa | Concrete Rectangular | 525 | 525 | 2756.3 | 3200 | 0.88 | 2157.8 | G300E | 38555733.33 | 302.52 | G300E | 0 | 0
497 | Story4 | C36 | 50 MPa RC Column (52.5 cm x 52.5 cm) | Column | 50MPa | Concrete Rectangular | 525 | 525 | 2756.3 | 3200 | 0.88 | 2157.8 | G300E | 22731733.33 | 178.36 | G300E | 0 | 0
498 | Story4 | C37 | 50 MPa RC Column (52.5 cm x 52.5 cm) | Column | 50MPa | Concrete Rectangular | 525 | 525 | 2756.3 | 3200 | 0.88 | 2157.8 | G300E | 22723200 | 178.29 | G300E | 0 | 0
499 | Story4 | C38 | 50 MPa RC Column (52.5 cm x 52.5 cm) | Column | 50MPa | Concrete Rectangular | 525 | 525 | 2756.3 | 3200 | 0.88 | 2157.8 | G300E | 38548266.67 | 302.46 | G300E | 0 | 0
500 | Story4 | C39 | 50 MPa RC Column (52.5 cm x 52.5 cm) | Column | 50MPa | Concrete Rectangular | 525 | 525 | 2756.3 | 3200 | 0.88 | 2157.8 | G300E | 34993066.67 | 274.57 | G300E | 0 | 0
501 | Story4 | C4 | 50 MPa RC Column (52.5 cm x 52.5 cm) | Column | 50MPa | Concrete Rectangular | 525 | 525 | 2756.3 | 3200 | 0.88 | 2157.8 | G300E | 8819200 | 69.2 | G300E | 0 | 0
502 | Story4 | C40 | 50 MPa RC Column (52.5 cm x 52.5 cm) | Column | 50MPa | Concrete Rectangular | 525 | 525 | 2756.3 | 3200 | 0.88 | 2157.8 | G300E | 8819200 | 69.2 | G300E | 0 | 0
503 | Story4 | C41 | 50 MPa RC Column (52.5 cm x 52.5 cm) | Column | 50MPa | Concrete Rectangular | 525 | 525 | 2756.3 | 3200 | 0.88 | 2157.8 | G300E | 8819200 | 69.2 | G300E | 0 | 0
504 | Story4 | C42 | 50 MPa RC Column (52.5 cm x 52.5 cm) | Column | 50MPa | Concrete Rectangular | 525 | 525 | 2756.3 | 3200 | 0.88 | 2157.8 | G300E | 8819200 | 69.2 | G300E | 0 | 0
505 | Story4 | C43 | 50 MPa RC Column (52.5 cm x 52.5 cm) | Column | 50MPa | Concrete Rectangular | 525 | 525 | 2756.3 | 3200 | 0.88 | 2157.8 | G300E | 8819200 | 69.2 | G300E | 0 | 0
506 | Story4 | C44 | 50 MPa RC Column (52.5 cm x 52.5 cm) | Column | 50MPa | Concrete Rectangular | 525 | 525 | 2756.3 | 3200 | 0.88 | 2157.8 | G300E | 8819200 | 69.2 | G300E | 0 | 0
507 | Story4 | C45 | 50 MPa RC Column (52.5 cm x 52.5 cm) | Column | 50MPa | Concrete Rectangular | 525 | 525 | 2756.3 | 3200 | 0.88 | 2157.8 | G300E | 8819200 | 69.2 | G300E | 0 | 0
508 | Story4 | C46 | 50 MPa RC Column (52.5 cm x 52.5 cm) | Column | 50MPa | Concrete Rectangular | 525 | 525 | 2756.3 | 3200 | 0.88 | 2157.8 | G300E | 8819200 | 69.2 | G300E | 0 | 0
509 | Story4 | C47 | 50 MPa RC Column (52.5 cm x 52.5 cm) | Column | 50MPa | Concrete Rectangular | 525 | 525 | 2756.3 | 3200 | 0.88 | 2157.8 | G300E | 8819200 | 69.2 | G300E | 0 | 0
510 | Story4 | C48 | 50 MPa RC Column (52.5 cm x 52.5 cm) | Column | 50MPa | Concrete Rectangular | 525 | 525 | 2756.3 | 3200 | 0.88 | 2157.8 | G300E | 8819200 | 69.2 | G300E | 0 | 0
511 | Story4 | C5 | 50 MPa RC Column (52.5 cm x 52.5 cm) | Column | 50MPa | Concrete Rectangular | 525 | 525 | 2756.3 | 3200 | 0.88 | 2157.8 | G300E | 8819200 | 69.2 | G300E | 0 | 0
512 | Story4 | C6 | 50 MPa RC Column (52.5 cm x 52.5 cm) | Column | 50MPa | Concrete Rectangular | 525 | 525 | 2756.3 | 3200 | 0.88 | 2157.8 | G300E | 8819200 | 69.2 | G300E | 0 | 0
513 | Story4 | C7 | 50 MPa RC Column (52.5 cm x 52.5 cm) | Column | 50MPa | Concrete Rectangular | 525 | 525 | 2756.3 | 3200 | 0.88 | 2157.8 | G300E | 8819200 | 69.2 | G300E | 0 | 0
514 | Story4 | C8 | 50 MPa RC Column (52.5 cm x 52.5 cm) | Column | 50MPa | Concrete Rectangular | 525 | 525 | 2756.3 | 3200 | 0.88 | 2157.8 | G300E | 8819200 | 69.2 | G300E | 0 | 0
515 | Story4 | C9 | 50 MPa RC Column (52.5 cm x 52.5 cm) | Column | 50MPa | Concrete Rectangular | 525 | 525 | 2756.3 | 3200 | 0.88 | 2157.8 | G300E | 8819200 | 69.2 | G300E | 0 | 0
516 | Story5 | C1 | 50 MPa RC Column (47.5 cm x 47.5 cm) | Column | 50MPa | Concrete Rectangular | 475 | 475 | 2256.3 | 3175 | 0.72 | 1752.56 | G300E | 7162800 | 56.2 | G300E | 0 | 0
517 | Story5 | C10 | 50 MPa RC Column (47.5 cm x 47.5 cm) | Column | 50MPa | Concrete Rectangular | 475 | 475 | 2256.3 | 3175 | 0.72 | 1752.56 | G300E | 44806658.33 | 351.57 | G300E | 0 | 0
518 | Story5 | C11 | 50 MPa RC Column (47.5 cm x 47.5 cm) | Column | 50MPa | Concrete Rectangular | 475 | 475 | 2256.3 | 3175 | 0.72 | 1752.56 | G300E | 49649591.67 | 389.57 | G300E | 0 | 0
519 | Story5 | C12 | 50 MPa RC Column (47.5 cm x 47.5 cm) | Column | 50MPa | Concrete Rectangular | 475 | 475 | 2256.3 | 3175 | 0.72 | 1752.56 | G300E | 34475208.33 | 270.51 | G300E | 0 | 0
520 | Story5 | C13 | 50 MPa RC Column (47.5 cm x 47.5 cm) | Column | 50MPa | Concrete Rectangular | 475 | 475 | 2256.3 | 3175 | 0.72 | 1752.56 | G300E | 34766250 | 272.79 | G300E | 0 | 0
521 | Story5 | C14 | 50 MPa RC Column (47.5 cm x 47.5 cm) | Column | 50MPa | Concrete Rectangular | 475 | 475 | 2256.3 | 3175 | 0.72 | 1752.56 | G300E | 49179691.67 | 385.88 | G300E | 0 | 0
522 | Story5 | C15 | 50 MPa RC Column (47.5 cm x 47.5 cm) | Column | 50MPa | Concrete Rectangular | 475 | 475 | 2256.3 | 3175 | 0.72 | 1752.56 | G300E | 45145325 | 354.23 | G300E | 0 | 0
523 | Story5 | C16 | 50 MPa RC Column (47.5 cm x 47.5 cm) | Column | 50MPa | Concrete Rectangular | 475 | 475 | 2256.3 | 3175 | 0.72 | 1752.56 | G300E | 7162800 | 56.2 | G300E | 0 | 0
524 | Story5 | C17 | 50 MPa RC Column (47.5 cm x 47.5 cm) | Column | 50MPa | Concrete Rectangular | 475 | 475 | 2256.3 | 3175 | 0.72 | 1752.56 | G300E | 7162800 | 56.2 | G300E | 0 | 0
525 | Story5 | C18 | 50 MPa RC Column (47.5 cm x 47.5 cm) | Column | 50MPa | Concrete Rectangular | 475 | 475 | 2256.3 | 3175 | 0.72 | 1752.56 | G300E | 55050266.67 | 431.94 | G300E | 0 | 0
526 | Story5 | C19 | 50 MPa RC Column (47.5 cm x 47.5 cm) | Column | 50MPa | Concrete Rectangular | 475 | 475 | 2256.3 | 3175 | 0.72 | 1752.56 | G300E | 40296041.67 | 316.18 | G300E | 0 | 0
527 | Story5 | C2 | 50 MPa RC Column (47.5 cm x 47.5 cm) | Column | 50MPa | Concrete Rectangular | 475 | 475 | 2256.3 | 3175 | 0.72 | 1752.56 | G300E | 7162800 | 56.2 | G300E | 0 | 0
528 | Story5 | C22 | 50 MPa RC Column (47.5 cm x 47.5 cm) | Column | 50MPa | Concrete Rectangular | 475 | 475 | 2256.3 | 3175 | 0.72 | 1752.56 | G300E | 40610366.67 | 318.64 | G300E | 0 | 0
529 | Story5 | C23 | 50 MPa RC Column (47.5 cm x 47.5 cm) | Column | 50MPa | Concrete Rectangular | 475 | 475 | 2256.3 | 3175 | 0.72 | 1752.56 | G300E | 54527450 | 427.84 | G300E | 0 | 0
530 | Story5 | C24 | 50 MPa RC Column (47.5 cm x 47.5 cm) | Column | 50MPa | Concrete Rectangular | 475 | 475 | 2256.3 | 3175 | 0.72 | 1752.56 | G300E | 7162800 | 56.2 | G300E | 0 | 0
531 | Story5 | C25 | 50 MPa RC Column (47.5 cm x 47.5 cm) | Column | 50MPa | Concrete Rectangular | 475 | 475 | 2256.3 | 3175 | 0.72 | 1752.56 | G300E | 7162800 | 56.2 | G300E | 0 | 0
532 | Story5 | C26 | 50 MPa RC Column (47.5 cm x 47.5 cm) | Column | 50MPa | Concrete Rectangular | 475 | 475 | 2256.3 | 3175 | 0.72 | 1752.56 | G300E | 54521100 | 427.79 | G300E | 0 | 0
533 | Story5 | C27 | 50 MPa RC Column (47.5 cm x 47.5 cm) | Column | 50MPa | Concrete Rectangular | 475 | 475 | 2256.3 | 3175 | 0.72 | 1752.56 | G300E | 40597666.67 | 318.54 | G300E | 0 | 0
534 | Story5 | C3 | 50 MPa RC Column (47.5 cm x 47.5 cm) | Column | 50MPa | Concrete Rectangular | 475 | 475 | 2256.3 | 3175 | 0.72 | 1752.56 | G300E | 7162800 | 56.2 | G300E | 0 | 0
535 | Story5 | C30 | 50 MPa RC Column (47.5 cm x 47.5 cm) | Column | 50MPa | Concrete Rectangular | 475 | 475 | 2256.3 | 3175 | 0.72 | 1752.56 | G300E | 40609308.33 | 318.64 | G300E | 0 | 0
536 | Story5 | C31 | 50 MPa RC Column (47.5 cm x 47.5 cm) | Column | 50MPa | Concrete Rectangular | 475 | 475 | 2256.3 | 3175 | 0.72 | 1752.56 | G300E | 54574016.67 | 428.21 | G300E | 0 | 0
537 | Story5 | C32 | 50 MPa RC Column (47.5 cm x 47.5 cm) | Column | 50MPa | Concrete Rectangular | 475 | 475 | 2256.3 | 3175 | 0.72 | 1752.56 | G300E | 7162800 | 56.2 | G300E | 0 | 0
538 | Story5 | C33 | 50 MPa RC Column (47.5 cm x 47.5 cm) | Column | 50MPa | Concrete Rectangular | 475 | 475 | 2256.3 | 3175 | 0.72 | 1752.56 | G300E | 7162800 | 56.2 | G300E | 0 | 0
539 | Story5 | C34 | 50 MPa RC Column (47.5 cm x 47.5 cm) | Column | 50MPa | Concrete Rectangular | 475 | 475 | 2256.3 | 3175 | 0.72 | 1752.56 | G300E | 45148500 | 354.25 | G300E | 0 | 0
540 | Story5 | C35 | 50 MPa RC Column (47.5 cm x 47.5 cm) | Column | 50MPa | Concrete Rectangular | 475 | 475 | 2256.3 | 3175 | 0.72 | 1752.56 | G300E | 49180750 | 385.89 | G300E | 0 | 0
541 | Story5 | C36 | 50 MPa RC Column (47.5 cm x 47.5 cm) | Column | 50MPa | Concrete Rectangular | 475 | 475 | 2256.3 | 3175 | 0.72 | 1752.56 | G300E | 34783183.33 | 272.92 | G300E | 0 | 0
542 | Story5 | C37 | 50 MPa RC Column (47.5 cm x 47.5 cm) | Column | 50MPa | Concrete Rectangular | 475 | 475 | 2256.3 | 3175 | 0.72 | 1752.56 | G300E | 34775775 | 272.86 | G300E | 0 | 0
543 | Story5 | C38 | 50 MPa RC Column (47.5 cm x 47.5 cm) | Column | 50MPa | Concrete Rectangular | 475 | 475 | 2256.3 | 3175 | 0.72 | 1752.56 | G300E | 49175458.33 | 385.85 | G300E | 0 | 0
544 | Story5 | C39 | 50 MPa RC Column (47.5 cm x 47.5 cm) | Column | 50MPa | Concrete Rectangular | 475 | 475 | 2256.3 | 3175 | 0.72 | 1752.56 | G300E | 45145325 | 354.23 | G300E | 0 | 0
545 | Story5 | C4 | 50 MPa RC Column (47.5 cm x 47.5 cm) | Column | 50MPa | Concrete Rectangular | 475 | 475 | 2256.3 | 3175 | 0.72 | 1752.56 | G300E | 7162800 | 56.2 | G300E | 0 | 0
546 | Story5 | C40 | 50 MPa RC Column (47.5 cm x 47.5 cm) | Column | 50MPa | Concrete Rectangular | 475 | 475 | 2256.3 | 3175 | 0.72 | 1752.56 | G300E | 7162800 | 56.2 | G300E | 0 | 0
547 | Story5 | C41 | 50 MPa RC Column (47.5 cm x 47.5 cm) | Column | 50MPa | Concrete Rectangular | 475 | 475 | 2256.3 | 3175 | 0.72 | 1752.56 | G300E | 7162800 | 56.2 | G300E | 0 | 0
548 | Story5 | C42 | 50 MPa RC Column (47.5 cm x 47.5 cm) | Column | 50MPa | Concrete Rectangular | 475 | 475 | 2256.3 | 3175 | 0.72 | 1752.56 | G300E | 7162800 | 56.2 | G300E | 0 | 0
549 | Story5 | C43 | 50 MPa RC Column (47.5 cm x 47.5 cm) | Column | 50MPa | Concrete Rectangular | 475 | 475 | 2256.3 | 3175 | 0.72 | 1752.56 | G300E | 7162800 | 56.2 | G300E | 0 | 0
550 | Story5 | C44 | 50 MPa RC Column (47.5 cm x 47.5 cm) | Column | 50MPa | Concrete Rectangular | 475 | 475 | 2256.3 | 3175 | 0.72 | 1752.56 | G300E | 7162800 | 56.2 | G300E | 0 | 0
551 | Story5 | C45 | 50 MPa RC Column (47.5 cm x 47.5 cm) | Column | 50MPa | Concrete Rectangular | 475 | 475 | 2256.3 | 3175 | 0.72 | 1752.56 | G300E | 7162800 | 56.2 | G300E | 0 | 0
552 | Story5 | C46 | 50 MPa RC Column (47.5 cm x 47.5 cm) | Column | 50MPa | Concrete Rectangular | 475 | 475 | 2256.3 | 3175 | 0.72 | 1752.56 | G300E | 7162800 | 56.2 | G300E | 0 | 0
553 | Story5 | C47 | 50 MPa RC Column (47.5 cm x 47.5 cm) | Column | 50MPa | Concrete Rectangular | 475 | 475 | 2256.3 | 3175 | 0.72 | 1752.56 | G300E | 7162800 | 56.2 | G300E | 0 | 0
554 | Story5 | C48 | 50 MPa RC Column (47.5 cm x 47.5 cm) | Column | 50MPa | Concrete Rectangular | 475 | 475 | 2256.3 | 3175 | 0.72 | 1752.56 | G300E | 7162800 | 56.2 | G300E | 0 | 0
555 | Story5 | C5 | 50 MPa RC Column (47.5 cm x 47.5 cm) | Column | 50MPa | Concrete Rectangular | 475 | 475 | 2256.3 | 3175 | 0.72 | 1752.56 | G300E | 7162800 | 56.2 | G300E | 0 | 0
556 | Story5 | C6 | 50 MPa RC Column (47.5 cm x 47.5 cm) | Column | 50MPa | Concrete Rectangular | 475 | 475 | 2256.3 | 3175 | 0.72 | 1752.56 | G300E | 7162800 | 56.2 | G300E | 0 | 0
557 | Story5 | C7 | 50 MPa RC Column (47.5 cm x 47.5 cm) | Column | 50MPa | Concrete Rectangular | 475 | 475 | 2256.3 | 3175 | 0.72 | 1752.56 | G300E | 7162800 | 56.2 | G300E | 0 | 0
558 | Story5 | C8 | 50 MPa RC Column (47.5 cm x 47.5 cm) | Column | 50MPa | Concrete Rectangular | 475 | 475 | 2256.3 | 3175 | 0.72 | 1752.56 | G300E | 7162800 | 56.2 | G300E | 0 | 0
559 | Story5 | C9 | 50 MPa RC Column (47.5 cm x 47.5 cm) | Column | 50MPa | Concrete Rectangular | 475 | 475 | 2256.3 | 3175 | 0.72 | 1752.56 | G300E | 7162800 | 56.2 | G300E | 0 | 0
560 | Story6 | C1 | 50 MPa RC Column (47.5 cm x 47.5 cm) | Column | 50MPa | Concrete Rectangular | 475 | 475 | 2256.3 | 3175 | 0.72 | 1752.56 | G300E | 7162800 | 56.2 | G300E | 0 | 0
561 | Story6 | C10 | 50 MPa RC Column (47.5 cm x 47.5 cm) | Column | 50MPa | Concrete Rectangular | 475 | 475 | 2256.3 | 3175 | 0.72 | 1752.56 | G300E | 30719183.33 | 241.03 | G300E | 0 | 0
562 | Story6 | C11 | 50 MPa RC Column (47.5 cm x 47.5 cm) | Column | 50MPa | Concrete Rectangular | 475 | 475 | 2256.3 | 3175 | 0.72 | 1752.56 | G300E | 34984266.67 | 274.5 | G300E | 0 | 0
563 | Story6 | C12 | 50 MPa RC Column (47.5 cm x 47.5 cm) | Column | 50MPa | Concrete Rectangular | 475 | 475 | 2256.3 | 3175 | 0.72 | 1752.56 | G300E | 20871391.67 | 163.76 | G300E | 0 | 0
564 | Story6 | C13 | 50 MPa RC Column (47.5 cm x 47.5 cm) | Column | 50MPa | Concrete Rectangular | 475 | 475 | 2256.3 | 3175 | 0.72 | 1752.56 | G300E | 21109516.67 | 165.63 | G300E | 0 | 0
565 | Story6 | C14 | 50 MPa RC Column (47.5 cm x 47.5 cm) | Column | 50MPa | Concrete Rectangular | 475 | 475 | 2256.3 | 3175 | 0.72 | 1752.56 | G300E | 34563050 | 271.19 | G300E | 0 | 0
566 | Story6 | C15 | 50 MPa RC Column (47.5 cm x 47.5 cm) | Column | 50MPa | Concrete Rectangular | 475 | 475 | 2256.3 | 3175 | 0.72 | 1752.56 | G300E | 30973183.33 | 243.03 | G300E | 0 | 0
567 | Story6 | C16 | 50 MPa RC Column (47.5 cm x 47.5 cm) | Column | 50MPa | Concrete Rectangular | 475 | 475 | 2256.3 | 3175 | 0.72 | 1752.56 | G300E | 7162800 | 56.2 | G300E | 0 | 0
568 | Story6 | C17 | 50 MPa RC Column (47.5 cm x 47.5 cm) | Column | 50MPa | Concrete Rectangular | 475 | 475 | 2256.3 | 3175 | 0.72 | 1752.56 | G300E | 7162800 | 56.2 | G300E | 0 | 0
569 | Story6 | C18 | 50 MPa RC Column (47.5 cm x 47.5 cm) | Column | 50MPa | Concrete Rectangular | 475 | 475 | 2256.3 | 3175 | 0.72 | 1752.56 | G300E | 36484983.33 | 286.27 | G300E | 0 | 0
570 | Story6 | C19 | 50 MPa RC Column (47.5 cm x 47.5 cm) | Column | 50MPa | Concrete Rectangular | 475 | 475 | 2256.3 | 3175 | 0.72 | 1752.56 | G300E | 26599091.67 | 208.71 | G300E | 0 | 0
571 | Story6 | C2 | 50 MPa RC Column (47.5 cm x 47.5 cm) | Column | 50MPa | Concrete Rectangular | 475 | 475 | 2256.3 | 3175 | 0.72 | 1752.56 | G300E | 7162800 | 56.2 | G300E | 0 | 0
572 | Story6 | C22 | 50 MPa RC Column (47.5 cm x 47.5 cm) | Column | 50MPa | Concrete Rectangular | 475 | 475 | 2256.3 | 3175 | 0.72 | 1752.56 | G300E | 26893308.33 | 211.01 | G300E | 0 | 0
573 | Story6 | C23 | 50 MPa RC Column (47.5 cm x 47.5 cm) | Column | 50MPa | Concrete Rectangular | 475 | 475 | 2256.3 | 3175 | 0.72 | 1752.56 | G300E | 36526258.33 | 286.6 | G300E | 0 | 0
574 | Story6 | C24 | 50 MPa RC Column (47.5 cm x 47.5 cm) | Column | 50MPa | Concrete Rectangular | 475 | 475 | 2256.3 | 3175 | 0.72 | 1752.56 | G300E | 7162800 | 56.2 | G300E | 0 | 0
575 | Story6 | C25 | 50 MPa RC Column (47.5 cm x 47.5 cm) | Column | 50MPa | Concrete Rectangular | 475 | 475 | 2256.3 | 3175 | 0.72 | 1752.56 | G300E | 7162800 | 56.2 | G300E | 0 | 0
576 | Story6 | C26 | 50 MPa RC Column (47.5 cm x 47.5 cm) | Column | 50MPa | Concrete Rectangular | 475 | 475 | 2256.3 | 3175 | 0.72 | 1752.56 | G300E | 36529433.33 | 286.62 | G300E | 0 | 0
577 | Story6 | C27 | 50 MPa RC Column (47.5 cm x 47.5 cm) | Column | 50MPa | Concrete Rectangular | 475 | 475 | 2256.3 | 3175 | 0.72 | 1752.56 | G300E | 26880608.33 | 210.92 | G300E | 0 | 0
578 | Story6 | C3 | 50 MPa RC Column (47.5 cm x 47.5 cm) | Column | 50MPa | Concrete Rectangular | 475 | 475 | 2256.3 | 3175 | 0.72 | 1752.56 | G300E | 7162800 | 56.2 | G300E | 0 | 0
579 | Story6 | C30 | 50 MPa RC Column (47.5 cm x 47.5 cm) | Column | 50MPa | Concrete Rectangular | 475 | 475 | 2256.3 | 3175 | 0.72 | 1752.56 | G300E | 26891191.67 | 211 | G300E | 0 | 0
580 | Story6 | C31 | 50 MPa RC Column (47.5 cm x 47.5 cm) | Column | 50MPa | Concrete Rectangular | 475 | 475 | 2256.3 | 3175 | 0.72 | 1752.56 | G300E | 36527316.67 | 286.61 | G300E | 0 | 0
581 | Story6 | C32 | 50 MPa RC Column (47.5 cm x 47.5 cm) | Column | 50MPa | Concrete Rectangular | 475 | 475 | 2256.3 | 3175 | 0.72 | 1752.56 | G300E | 7162800 | 56.2 | G300E | 0 | 0
582 | Story6 | C33 | 50 MPa RC Column (47.5 cm x 47.5 cm) | Column | 50MPa | Concrete Rectangular | 475 | 475 | 2256.3 | 3175 | 0.72 | 1752.56 | G300E | 7162800 | 56.2 | G300E | 0 | 0
583 | Story6 | C34 | 50 MPa RC Column (47.5 cm x 47.5 cm) | Column | 50MPa | Concrete Rectangular | 475 | 475 | 2256.3 | 3175 | 0.72 | 1752.56 | G300E | 30976358.33 | 243.05 | G300E | 0 | 0
584 | Story6 | C35 | 50 MPa RC Column (47.5 cm x 47.5 cm) | Column | 50MPa | Concrete Rectangular | 475 | 475 | 2256.3 | 3175 | 0.72 | 1752.56 | G300E | 34564108.33 | 271.2 | G300E | 0 | 0
585 | Story6 | C36 | 50 MPa RC Column (47.5 cm x 47.5 cm) | Column | 50MPa | Concrete Rectangular | 475 | 475 | 2256.3 | 3175 | 0.72 | 1752.56 | G300E | 21124333.33 | 165.75 | G300E | 0 | 0
586 | Story6 | C37 | 50 MPa RC Column (47.5 cm x 47.5 cm) | Column | 50MPa | Concrete Rectangular | 475 | 475 | 2256.3 | 3175 | 0.72 | 1752.56 | G300E | 21117983.33 | 165.7 | G300E | 0 | 0
587 | Story6 | C38 | 50 MPa RC Column (47.5 cm x 47.5 cm) | Column | 50MPa | Concrete Rectangular | 475 | 475 | 2256.3 | 3175 | 0.72 | 1752.56 | G300E | 34558816.67 | 271.16 | G300E | 0 | 0
588 | Story6 | C39 | 50 MPa RC Column (47.5 cm x 47.5 cm) | Column | 50MPa | Concrete Rectangular | 475 | 475 | 2256.3 | 3175 | 0.72 | 1752.56 | G300E | 30975300 | 243.04 | G300E | 0 | 0
589 | Story6 | C4 | 50 MPa RC Column (47.5 cm x 47.5 cm) | Column | 50MPa | Concrete Rectangular | 475 | 475 | 2256.3 | 3175 | 0.72 | 1752.56 | G300E | 7162800 | 56.2 | G300E | 334200.5 | 2.62
590 | Story6 | C40 | 50 MPa RC Column (47.5 cm x 47.5 cm) | Column | 50MPa | Concrete Rectangular | 475 | 475 | 2256.3 | 3175 | 0.72 | 1752.56 | G300E | 7162800 | 56.2 | G300E | 0 | 0
591 | Story6 | C41 | 50 MPa RC Column (47.5 cm x 47.5 cm) | Column | 50MPa | Concrete Rectangular | 475 | 475 | 2256.3 | 3175 | 0.72 | 1752.56 | G300E | 7162800 | 56.2 | G300E | 0 | 0
592 | Story6 | C42 | 50 MPa RC Column (47.5 cm x 47.5 cm) | Column | 50MPa | Concrete Rectangular | 475 | 475 | 2256.3 | 3175 | 0.72 | 1752.56 | G300E | 7162800 | 56.2 | G300E | 0 | 0
593 | Story6 | C43 | 50 MPa RC Column (47.5 cm x 47.5 cm) | Column | 50MPa | Concrete Rectangular | 475 | 475 | 2256.3 | 3175 | 0.72 | 1752.56 | G300E | 7162800 | 56.2 | G300E | 0 | 0
594 | Story6 | C44 | 50 MPa RC Column (47.5 cm x 47.5 cm) | Column | 50MPa | Concrete Rectangular | 475 | 475 | 2256.3 | 3175 | 0.72 | 1752.56 | G300E | 7162800 | 56.2 | G300E | 334200.5 | 2.62
595 | Story6 | C45 | 50 MPa RC Column (47.5 cm x 47.5 cm) | Column | 50MPa | Concrete Rectangular | 475 | 475 | 2256.3 | 3175 | 0.72 | 1752.56 | G300E | 7162800 | 56.2 | G300E | 334200.5 | 2.62
596 | Story6 | C46 | 50 MPa RC Column (47.5 cm x 47.5 cm) | Column | 50MPa | Concrete Rectangular | 475 | 475 | 2256.3 | 3175 | 0.72 | 1752.56 | G300E | 7162800 | 56.2 | G300E | 0 | 0
597 | Story6 | C47 | 50 MPa RC Column (47.5 cm x 47.5 cm) | Column | 50MPa | Concrete Rectangular | 475 | 475 | 2256.3 | 3175 | 0.72 | 1752.56 | G300E | 7162800 | 56.2 | G300E | 0 | 0
598 | Story6 | C48 | 50 MPa RC Column (47.5 cm x 47.5 cm) | Column | 50MPa | Concrete Rectangular | 475 | 475 | 2256.3 | 3175 | 0.72 | 1752.56 | G300E | 7162800 | 56.2 | G300E | 0 | 0
599 | Story6 | C5 | 50 MPa RC Column (47.5 cm x 47.5 cm) | Column | 50MPa | Concrete Rectangular | 475 | 475 | 2256.3 | 3175 | 0.72 | 1752.56 | G300E | 7162800 | 56.2 | G300E | 334200.5 | 2.62
600 | Story6 | C6 | 50 MPa RC Column (47.5 cm x 47.5 cm) | Column | 50MPa | Concrete Rectangular | 475 | 475 | 2256.3 | 3175 | 0.72 | 1752.56 | G300E | 7162800 | 56.2 | G300E | 0 | 0
601 | Story6 | C7 | 50 MPa RC Column (47.5 cm x 47.5 cm) | Column | 50MPa | Concrete Rectangular | 475 | 475 | 2256.3 | 3175 | 0.72 | 1752.56 | G300E | 7162800 | 56.2 | G300E | 0 | 0
602 | Story6 | C8 | 50 MPa RC Column (47.5 cm x 47.5 cm) | Column | 50MPa | Concrete Rectangular | 475 | 475 | 2256.3 | 3175 | 0.72 | 1752.56 | G300E | 7162800 | 56.2 | G300E | 0 | 0
603 | Story6 | C9 | 50 MPa RC Column (47.5 cm x 47.5 cm) | Column | 50MPa | Concrete Rectangular | 475 | 475 | 2256.3 | 3175 | 0.72 | 1752.56 | G300E | 7162800 | 56.2 | G300E | 0 | 0
604 | Story6 | D1 | 50 MPa RC Column (90 cm x 90 cm) | Column | 50MPa | Concrete Rectangular | 900 | 900 | 8100 | 32803 | 26.57 | 65004.11 | G300E | 1953730278.5 | 15329.69 | G300E | 0 | 0
605 | Story6 | D10 | 50 MPa RC Column (85 cm x 85 cm) | Column | 50MPa | Concrete Rectangular | 850 | 850 | 7225 | 27658.6 | 19.98 | 48888.9 | G300E | 1217132250.96 | 9550.07 | G300E | 0 | 0
606 | Story6 | D11 | 50 MPa RC Column (87.5 cm x 87.5 cm) | Column | 50MPa | Concrete Rectangular | 875 | 875 | 7656.3 | 27658.6 | 21.18 | 51807.01 | G300E | 1341262319.1 | 10524.04 | G300E | 0 | 0
607 | Story6 | D12 | 50 MPa RC Column (90 cm x 90 cm) | Column | 50MPa | Concrete Rectangular | 900 | 900 | 8100 | 32803 | 26.57 | 65004.11 | G300E | 1953522526.17 | 15328.06 | G300E | 0 | 0
608 | Story6 | D13 | 50 MPa RC Column (90 cm x 90 cm) | Column | 50MPa | Concrete Rectangular | 900 | 900 | 8100 | 32803 | 26.57 | 65004.11 | G300E | 1462467083.33 | 11475.06 | G300E | 0 | 0
609 | Story6 | D14 | 50 MPa RC Column (90 cm x 90 cm) | Column | 50MPa | Concrete Rectangular | 900 | 900 | 8100 | 32803 | 26.57 | 65004.11 | G300E | 1462594650.56 | 11476.06 | G300E | 0 | 0
610 | Story6 | D15 | 50 MPa RC Column (87.5 cm x 87.5 cm) | Column | 50MPa | Concrete Rectangular | 875 | 875 | 7656.3 | 27658.6 | 21.18 | 51807.01 | G300E | 1340923501.25 | 10521.38 | G300E | 0 | 0
611 | Story6 | D16 | 50 MPa RC Column (90 cm x 90 cm) | Column | 50MPa | Concrete Rectangular | 900 | 900 | 8100 | 32803 | 26.57 | 65004.11 | G300E | 1953252812.61 | 15325.95 | G300E | 0 | 0
612 | Story6 | D2 | 50 MPa RC Column (87.5 cm x 87.5 cm) | Column | 50MPa | Concrete Rectangular | 875 | 875 | 7656.3 | 27658.6 | 21.18 | 51807.01 | G300E | 1341561377.71 | 10526.39 | G300E | 0 | 0
613 | Story6 | D3 | 50 MPa RC Column (90 cm x 90 cm) | Column | 50MPa | Concrete Rectangular | 900 | 900 | 8100 | 32803 | 26.57 | 65004.11 | G300E | 1464812497.83 | 11493.46 | G300E | 0 | 0
614 | Story6 | D4 | 50 MPa RC Column (90 cm x 90 cm) | Column | 50MPa | Concrete Rectangular | 900 | 900 | 8100 | 32803 | 26.57 | 65004.11 | G300E | 1463004688.06 | 11479.28 | G300E | 0 | 0
615 | Story6 | D5 | 50 MPa RC Column (90 cm x 90 cm) | Column | 50MPa | Concrete Rectangular | 900 | 900 | 8100 | 32803 | 26.57 | 65004.11 | G300E | 1953212720.06 | 15325.63 | G300E | 0 | 0
616 | Story6 | D6 | 50 MPa RC Column (87.5 cm x 87.5 cm) | Column | 50MPa | Concrete Rectangular | 875 | 875 | 7656.3 | 27658.6 | 21.18 | 51807.01 | G300E | 1341163785.34 | 10523.27 | G300E | 0 | 0
617 | Story6 | D7 | 50 MPa RC Column (85 cm x 85 cm) | Column | 50MPa | Concrete Rectangular | 850 | 850 | 7225 | 27658.6 | 19.98 | 48888.9 | G300E | 1217922249.72 | 9556.27 | G300E | 0 | 0
618 | Story6 | D8 | 50 MPa RC Column (85 cm x 85 cm) | Column | 50MPa | Concrete Rectangular | 850 | 850 | 7225 | 27658.6 | 19.98 | 48888.9 | G300E | 1217725182.2 | 9554.72 | G300E | 0 | 0
619 | Story6 | D9 | 50 MPa RC Column (85 cm x 85 cm) | Column | 50MPa | Concrete Rectangular | 850 | 850 | 7225 | 27658.6 | 19.98 | 48888.9 | G300E | 1217187568.16 | 9550.51 | G300E | 0 | 0
620 | Story7 | C1 | 50 MPa RC Column (42.5 cm x 42.5 cm) | Column | 50MPa | Concrete Rectangular | 425 | 425 | 1806.3 | 3175 | 0.57 | 1403.02 | G300E | 5734050 | 44.99 | G300E | 0 | 0
621 | Story7 | C10 | 50 MPa RC Column (42.5 cm x 42.5 cm) | Column | 50MPa | Concrete Rectangular | 425 | 425 | 1806.3 | 3175 | 0.57 | 1403.02 | G300E | 37384566.67 | 293.33 | G300E | 0 | 0
622 | Story7 | C11 | 50 MPa RC Column (42.5 cm x 42.5 cm) | Column | 50MPa | Concrete Rectangular | 425 | 425 | 1806.3 | 3175 | 0.57 | 1403.02 | G300E | 41632716.67 | 326.67 | G300E | 0 | 0
623 | Story7 | C12 | 50 MPa RC Column (42.5 cm x 42.5 cm) | Column | 50MPa | Concrete Rectangular | 425 | 425 | 1806.3 | 3175 | 0.57 | 1403.02 | G300E | 28749625 | 225.58 | G300E | 0 | 0
624 | Story7 | C13 | 50 MPa RC Column (42.5 cm x 42.5 cm) | Column | 50MPa | Concrete Rectangular | 425 | 425 | 1806.3 | 3175 | 0.57 | 1403.02 | G300E | 28970816.67 | 227.32 | G300E | 0 | 0
625 | Story7 | C14 | 50 MPa RC Column (42.5 cm x 42.5 cm) | Column | 50MPa | Concrete Rectangular | 425 | 425 | 1806.3 | 3175 | 0.57 | 1403.02 | G300E | 41290875 | 323.98 | G300E | 0 | 0
626 | Story7 | C15 | 50 MPa RC Column (42.5 cm x 42.5 cm) | Column | 50MPa | Concrete Rectangular | 425 | 425 | 1806.3 | 3175 | 0.57 | 1403.02 | G300E | 37621633.33 | 295.19 | G300E | 0 | 0
627 | Story7 | C16 | 50 MPa RC Column (42.5 cm x 42.5 cm) | Column | 50MPa | Concrete Rectangular | 425 | 425 | 1806.3 | 3175 | 0.57 | 1403.02 | G300E | 5734050 | 44.99 | G300E | 0 | 0
628 | Story7 | C17 | 50 MPa RC Column (42.5 cm x 42.5 cm) | Column | 50MPa | Concrete Rectangular | 425 | 425 | 1806.3 | 3175 | 0.57 | 1403.02 | G300E | 5734050 | 44.99 | G300E | 0 | 0
629 | Story7 | C18 | 50 MPa RC Column (42.5 cm x 42.5 cm) | Column | 50MPa | Concrete Rectangular | 425 | 425 | 1806.3 | 3175 | 0.57 | 1403.02 | G300E | 43314408.33 | 339.86 | G300E | 0 | 0
630 | Story7 | C19 | 50 MPa RC Column (42.5 cm x 42.5 cm) | Column | 50MPa | Concrete Rectangular | 425 | 425 | 1806.3 | 3175 | 0.57 | 1403.02 | G300E | 33842325 | 265.54 | G300E | 0 | 0
631 | Story7 | C2 | 50 MPa RC Column (42.5 cm x 42.5 cm) | Column | 50MPa | Concrete Rectangular | 425 | 425 | 1806.3 | 3175 | 0.57 | 1403.02 | G300E | 5734050 | 44.99 | G300E | 0 | 0
632 | Story7 | C22 | 50 MPa RC Column (42.5 cm x 42.5 cm) | Column | 50MPa | Concrete Rectangular | 425 | 425 | 1806.3 | 3175 | 0.57 | 1403.02 | G300E | 34088916.67 | 267.47 | G300E | 0 | 0
633 | Story7 | C23 | 50 MPa RC Column (42.5 cm x 42.5 cm) | Column | 50MPa | Concrete Rectangular | 425 | 425 | 1806.3 | 3175 | 0.57 | 1403.02 | G300E | 43352508.33 | 340.16 | G300E | 0 | 0
634 | Story7 | C24 | 50 MPa RC Column (42.5 cm x 42.5 cm) | Column | 50MPa | Concrete Rectangular | 425 | 425 | 1806.3 | 3175 | 0.57 | 1403.02 | G300E | 5734050 | 44.99 | G300E | 0 | 0
635 | Story7 | C25 | 50 MPa RC Column (42.5 cm x 42.5 cm) | Column | 50MPa | Concrete Rectangular | 425 | 425 | 1806.3 | 3175 | 0.57 | 1403.02 | G300E | 5734050 | 44.99 | G300E | 0 | 0
636 | Story7 | C26 | 50 MPa RC Column (42.5 cm x 42.5 cm) | Column | 50MPa | Concrete Rectangular | 425 | 425 | 1806.3 | 3175 | 0.57 | 1403.02 | G300E | 43353566.67 | 340.17 | G300E | 0 | 0
637 | Story7 | C27 | 50 MPa RC Column (42.5 cm x 42.5 cm) | Column | 50MPa | Concrete Rectangular | 425 | 425 | 1806.3 | 3175 | 0.57 | 1403.02 | G300E | 34078333.33 | 267.39 | G300E | 0 | 0
638 | Story7 | C3 | 50 MPa RC Column (42.5 cm x 42.5 cm) | Column | 50MPa | Concrete Rectangular | 425 | 425 | 1806.3 | 3175 | 0.57 | 1403.02 | G300E | 5734050 | 44.99 | G300E | 0 | 0
639 | Story7 | C30 | 50 MPa RC Column (42.5 cm x 42.5 cm) | Column | 50MPa | Concrete Rectangular | 425 | 425 | 1806.3 | 3175 | 0.57 | 1403.02 | G300E | 34086800 | 267.46 | G300E | 0 | 0
640 | Story7 | C31 | 50 MPa RC Column (42.5 cm x 42.5 cm) | Column | 50MPa | Concrete Rectangular | 425 | 425 | 1806.3 | 3175 | 0.57 | 1403.02 | G300E | 43352508.33 | 340.16 | G300E | 0 | 0
641 | Story7 | C32 | 50 MPa RC Column (42.5 cm x 42.5 cm) | Column | 50MPa | Concrete Rectangular | 425 | 425 | 1806.3 | 3175 | 0.57 | 1403.02 | G300E | 5734050 | 44.99 | G300E | 0 | 0
642 | Story7 | C33 | 50 MPa RC Column (42.5 cm x 42.5 cm) | Column | 50MPa | Concrete Rectangular | 425 | 425 | 1806.3 | 3175 | 0.57 | 1403.02 | G300E | 5734050 | 44.99 | G300E | 0 | 0
643 | Story7 | C34 | 50 MPa RC Column (42.5 cm x 42.5 cm) | Column | 50MPa | Concrete Rectangular | 425 | 425 | 1806.3 | 3175 | 0.57 | 1403.02 | G300E | 37624808.33 | 295.22 | G300E | 0 | 0
644 | Story7 | C35 | 50 MPa RC Column (42.5 cm x 42.5 cm) | Column | 50MPa | Concrete Rectangular | 425 | 425 | 1806.3 | 3175 | 0.57 | 1403.02 | G300E | 41292991.67 | 324 | G300E | 0 | 0
645 | Story7 | C36 | 50 MPa RC Column (42.5 cm x 42.5 cm) | Column | 50MPa | Concrete Rectangular | 425 | 425 | 1806.3 | 3175 | 0.57 | 1403.02 | G300E | 28986691.67 | 227.44 | G300E | 0 | 0
646 | Story7 | C37 | 50 MPa RC Column (42.5 cm x 42.5 cm) | Column | 50MPa | Concrete Rectangular | 425 | 425 | 1806.3 | 3175 | 0.57 | 1403.02 | G300E | 28980341.67 | 227.39 | G300E | 0 | 0
647 | Story7 | C38 | 50 MPa RC Column (42.5 cm x 42.5 cm) | Column | 50MPa | Concrete Rectangular | 425 | 425 | 1806.3 | 3175 | 0.57 | 1403.02 | G300E | 41287700 | 323.96 | G300E | 0 | 0
648 | Story7 | C39 | 50 MPa RC Column (42.5 cm x 42.5 cm) | Column | 50MPa | Concrete Rectangular | 425 | 425 | 1806.3 | 3175 | 0.57 | 1403.02 | G300E | 37621633.33 | 295.19 | G300E | 0 | 0
649 | Story7 | C4 | 50 MPa RC Column (42.5 cm x 42.5 cm) | Column | 50MPa | Concrete Rectangular | 425 | 425 | 1806.3 | 3175 | 0.57 | 1403.02 | G300E | 5734050 | 44.99 | G300E | 0 | 0
650 | Story7 | C40 | 50 MPa RC Column (42.5 cm x 42.5 cm) | Column | 50MPa | Concrete Rectangular | 425 | 425 | 1806.3 | 3175 | 0.57 | 1403.02 | G300E | 5734050 | 44.99 | G300E | 0 | 0
651 | Story7 | C41 | 50 MPa RC Column (42.5 cm x 42.5 cm) | Column | 50MPa | Concrete Rectangular | 425 | 425 | 1806.3 | 3175 | 0.57 | 1403.02 | G300E | 5734050 | 44.99 | G300E | 0 | 0
652 | Story7 | C42 | 50 MPa RC Column (42.5 cm x 42.5 cm) | Column | 50MPa | Concrete Rectangular | 425 | 425 | 1806.3 | 3175 | 0.57 | 1403.02 | G300E | 5734050 | 44.99 | G300E | 0 | 0
653 | Story7 | C43 | 50 MPa RC Column (42.5 cm x 42.5 cm) | Column | 50MPa | Concrete Rectangular | 425 | 425 | 1806.3 | 3175 | 0.57 | 1403.02 | G300E | 5734050 | 44.99 | G300E | 0 | 0
654 | Story7 | C44 | 50 MPa RC Column (42.5 cm x 42.5 cm) | Column | 50MPa | Concrete Rectangular | 425 | 425 | 1806.3 | 3175 | 0.57 | 1403.02 | G300E | 5734050 | 44.99 | G300E | 0 | 0
655 | Story7 | C45 | 50 MPa RC Column (42.5 cm x 42.5 cm) | Column | 50MPa | Concrete Rectangular | 425 | 425 | 1806.3 | 3175 | 0.57 | 1403.02 | G300E | 5734050 | 44.99 | G300E | 0 | 0
656 | Story7 | C46 | 50 MPa RC Column (42.5 cm x 42.5 cm) | Column | 50MPa | Concrete Rectangular | 425 | 425 | 1806.3 | 3175 | 0.57 | 1403.02 | G300E | 5734050 | 44.99 | G300E | 0 | 0
657 | Story7 | C47 | 50 MPa RC Column (42.5 cm x 42.5 cm) | Column | 50MPa | Concrete Rectangular | 425 | 425 | 1806.3 | 3175 | 0.57 | 1403.02 | G300E | 5734050 | 44.99 | G300E | 0 | 0
658 | Story7 | C48 | 50 MPa RC Column (42.5 cm x 42.5 cm) | Column | 50MPa | Concrete Rectangular | 425 | 425 | 1806.3 | 3175 | 0.57 | 1403.02 | G300E | 5734050 | 44.99 | G300E | 0 | 0
659 | Story7 | C5 | 50 MPa RC Column (42.5 cm x 42.5 cm) | Column | 50MPa | Concrete Rectangular | 425 | 425 | 1806.3 | 3175 | 0.57 | 1403.02 | G300E | 5734050 | 44.99 | G300E | 0 | 0
660 | Story7 | C6 | 50 MPa RC Column (42.5 cm x 42.5 cm) | Column | 50MPa | Concrete Rectangular | 425 | 425 | 1806.3 | 3175 | 0.57 | 1403.02 | G300E | 5734050 | 44.99 | G300E | 0 | 0
661 | Story7 | C7 | 50 MPa RC Column (42.5 cm x 42.5 cm) | Column | 50MPa | Concrete Rectangular | 425 | 425 | 1806.3 | 3175 | 0.57 | 1403.02 | G300E | 5734050 | 44.99 | G300E | 0 | 0
662 | Story7 | C8 | 50 MPa RC Column (42.5 cm x 42.5 cm) | Column | 50MPa | Concrete Rectangular | 425 | 425 | 1806.3 | 3175 | 0.57 | 1403.02 | G300E | 5734050 | 44.99 | G300E | 0 | 0
663 | Story7 | C9 | 50 MPa RC Column (42.5 cm x 42.5 cm) | Column | 50MPa | Concrete Rectangular | 425 | 425 | 1806.3 | 3175 | 0.57 | 1403.02 | G300E | 5734050 | 44.99 | G300E | 0 | 0
664 | Story8 | C1 | 50 MPa RC Column (42.5 cm x 42.5 cm) | Column | 50MPa | Concrete Rectangular | 425 | 425 | 1806.3 | 3175 | 0.57 | 1403.02 | G300E | 5734050 | 44.99 | G300E | 0 | 0
665 | Story8 | C10 | 50 MPa RC Column (42.5 cm x 42.5 cm) | Column | 50MPa | Concrete Rectangular | 425 | 425 | 1806.3 | 3175 | 0.57 | 1403.02 | G300E | 23677033.33 | 185.78 | G300E | 0 | 0
666 | Story8 | C11 | 50 MPa RC Column (42.5 cm x 42.5 cm) | Column | 50MPa | Concrete Rectangular | 425 | 425 | 1806.3 | 3175 | 0.57 | 1403.02 | G300E | 27432000 | 215.24 | G300E | 0 | 0
667 | Story8 | C12 | 50 MPa RC Column (42.5 cm x 42.5 cm) | Column | 50MPa | Concrete Rectangular | 425 | 425 | 1806.3 | 3175 | 0.57 | 1403.02 | G300E | 15674975 | 122.99 | G300E | 0 | 0
668 | Story8 | C13 | 50 MPa RC Column (42.5 cm x 42.5 cm) | Column | 50MPa | Concrete Rectangular | 425 | 425 | 1806.3 | 3175 | 0.57 | 1403.02 | G300E | 15859125 | 124.44 | G300E | 0 | 0
669 | Story8 | C14 | 50 MPa RC Column (42.5 cm x 42.5 cm) | Column | 50MPa | Concrete Rectangular | 425 | 425 | 1806.3 | 3175 | 0.57 | 1403.02 | G300E | 27127200 | 212.85 | G300E | 0 | 0
670 | Story8 | C15 | 50 MPa RC Column (42.5 cm x 42.5 cm) | Column | 50MPa | Concrete Rectangular | 425 | 425 | 1806.3 | 3175 | 0.57 | 1403.02 | G300E | 23867533.33 | 187.27 | G300E | 0 | 0
671 | Story8 | C16 | 50 MPa RC Column (42.5 cm x 42.5 cm) | Column | 50MPa | Concrete Rectangular | 425 | 425 | 1806.3 | 3175 | 0.57 | 1403.02 | G300E | 5734050 | 44.99 | G300E | 0 | 0
672 | Story8 | C17 | 50 MPa RC Column (42.5 cm x 42.5 cm) | Column | 50MPa | Concrete Rectangular | 425 | 425 | 1806.3 | 3175 | 0.57 | 1403.02 | G300E | 5734050 | 44.99 | G300E | 0 | 0
673 | Story8 | C18 | 50 MPa RC Column (42.5 cm x 42.5 cm) | Column | 50MPa | Concrete Rectangular | 425 | 425 | 1806.3 | 3175 | 0.57 | 1403.02 | G300E | 29233283.33 | 229.38 | G300E | 0 | 0
674 | Story8 | C19 | 50 MPa RC Column (42.5 cm x 42.5 cm) | Column | 50MPa | Concrete Rectangular | 425 | 425 | 1806.3 | 3175 | 0.57 | 1403.02 | G300E | 20577175 | 161.46 | G300E | 0 | 0
675 | Story8 | C2 | 50 MPa RC Column (42.5 cm x 42.5 cm) | Column | 50MPa | Concrete Rectangular | 425 | 425 | 1806.3 | 3175 | 0.57 | 1403.02 | G300E | 5734050 | 44.99 | G300E | 0 | 0
676 | Story8 | C22 | 50 MPa RC Column (42.5 cm x 42.5 cm) | Column | 50MPa | Concrete Rectangular | 425 | 425 | 1806.3 | 3175 | 0.57 | 1403.02 | G300E | 20806833.33 | 163.26 | G300E | 0 | 0
677 | Story8 | C23 | 50 MPa RC Column (42.5 cm x 42.5 cm) | Column | 50MPa | Concrete Rectangular | 425 | 425 | 1806.3 | 3175 | 0.57 | 1403.02 | G300E | 29270325 | 229.67 | G300E | 0 | 0
678 | Story8 | C24 | 50 MPa RC Column (42.5 cm x 42.5 cm) | Column | 50MPa | Concrete Rectangular | 425 | 425 | 1806.3 | 3175 | 0.57 | 1403.02 | G300E | 5734050 | 44.99 | G300E | 0 | 0
679 | Story8 | C25 | 50 MPa RC Column (42.5 cm x 42.5 cm) | Column | 50MPa | Concrete Rectangular | 425 | 425 | 1806.3 | 3175 | 0.57 | 1403.02 | G300E | 5734050 | 44.99 | G300E | 0 | 0
680 | Story8 | C26 | 50 MPa RC Column (42.5 cm x 42.5 cm) | Column | 50MPa | Concrete Rectangular | 425 | 425 | 1806.3 | 3175 | 0.57 | 1403.02 | G300E | 29271383.33 | 229.67 | G300E | 0 | 0
681 | Story8 | C27 | 50 MPa RC Column (42.5 cm x 42.5 cm) | Column | 50MPa | Concrete Rectangular | 425 | 425 | 1806.3 | 3175 | 0.57 | 1403.02 | G300E | 20795191.67 | 163.17 | G300E | 0 | 0
682 | Story8 | C3 | 50 MPa RC Column (42.5 cm x 42.5 cm) | Column | 50MPa | Concrete Rectangular | 425 | 425 | 1806.3 | 3175 | 0.57 | 1403.02 | G300E | 5734050 | 44.99 | G300E | 0 | 0
683 | Story8 | C30 | 50 MPa RC Column (42.5 cm x 42.5 cm) | Column | 50MPa | Concrete Rectangular | 425 | 425 | 1806.3 | 3175 | 0.57 | 1403.02 | G300E | 20804716.67 | 163.24 | G300E | 0 | 0
684 | Story8 | C31 | 50 MPa RC Column (42.5 cm x 42.5 cm) | Column | 50MPa | Concrete Rectangular | 425 | 425 | 1806.3 | 3175 | 0.57 | 1403.02 | G300E | 29271383.33 | 229.67 | G300E | 0 | 0
685 | Story8 | C32 | 50 MPa RC Column (42.5 cm x 42.5 cm) | Column | 50MPa | Concrete Rectangular | 425 | 425 | 1806.3 | 3175 | 0.57 | 1403.02 | G300E | 5734050 | 44.99 | G300E | 0 | 0
686 | Story8 | C33 | 50 MPa RC Column (42.5 cm x 42.5 cm) | Column | 50MPa | Concrete Rectangular | 425 | 425 | 1806.3 | 3175 | 0.57 | 1403.02 | G300E | 5734050 | 44.99 | G300E | 0 | 0
687 | Story8 | C34 | 50 MPa RC Column (42.5 cm x 42.5 cm) | Column | 50MPa | Concrete Rectangular | 425 | 425 | 1806.3 | 3175 | 0.57 | 1403.02 | G300E | 23868591.67 | 187.28 | G300E | 0 | 0
688 | Story8 | C35 | 50 MPa RC Column (42.5 cm x 42.5 cm) | Column | 50MPa | Concrete Rectangular | 425 | 425 | 1806.3 | 3175 | 0.57 | 1403.02 | G300E | 27127200 | 212.85 | G300E | 0 | 0
689 | Story8 | C36 | 50 MPa RC Column (42.5 cm x 42.5 cm) | Column | 50MPa | Concrete Rectangular | 425 | 425 | 1806.3 | 3175 | 0.57 | 1403.02 | G300E | 15872883.33 | 124.54 | G300E | 0 | 0
690 | Story8 | C37 | 50 MPa RC Column (42.5 cm x 42.5 cm) | Column | 50MPa | Concrete Rectangular | 425 | 425 | 1806.3 | 3175 | 0.57 | 1403.02 | G300E | 15866533.33 | 124.49 | G300E | 0 | 0
691 | Story8 | C38 | 50 MPa RC Column (42.5 cm x 42.5 cm) | Column | 50MPa | Concrete Rectangular | 425 | 425 | 1806.3 | 3175 | 0.57 | 1403.02 | G300E | 27124025 | 212.83 | G300E | 0 | 0
692 | Story8 | C39 | 50 MPa RC Column (42.5 cm x 42.5 cm) | Column | 50MPa | Concrete Rectangular | 425 | 425 | 1806.3 | 3175 | 0.57 | 1403.02 | G300E | 23867533.33 | 187.27 | G300E | 0 | 0
693 | Story8 | C4 | 50 MPa RC Column (42.5 cm x 42.5 cm) | Column | 50MPa | Concrete Rectangular | 425 | 425 | 1806.3 | 3175 | 0.57 | 1403.02 | G300E | 5734050 | 44.99 | G300E | 0 | 0
694 | Story8 | C40 | 50 MPa RC Column (42.5 cm x 42.5 cm) | Column | 50MPa | Concrete Rectangular | 425 | 425 | 1806.3 | 3175 | 0.57 | 1403.02 | G300E | 5734050 | 44.99 | G300E | 0 | 0
695 | Story8 | C41 | 50 MPa RC Column (42.5 cm x 42.5 cm) | Column | 50MPa | Concrete Rectangular | 425 | 425 | 1806.3 | 3175 | 0.57 | 1403.02 | G300E | 5734050 | 44.99 | G300E | 0 | 0
696 | Story8 | C42 | 50 MPa RC Column (42.5 cm x 42.5 cm) | Column | 50MPa | Concrete Rectangular | 425 | 425 | 1806.3 | 3175 | 0.57 | 1403.02 | G300E | 5734050 | 44.99 | G300E | 0 | 0
697 | Story8 | C43 | 50 MPa RC Column (42.5 cm x 42.5 cm) | Column | 50MPa | Concrete Rectangular | 425 | 425 | 1806.3 | 3175 | 0.57 | 1403.02 | G300E | 5734050 | 44.99 | G300E | 0 | 0
698 | Story8 | C44 | 50 MPa RC Column (42.5 cm x 42.5 cm) | Column | 50MPa | Concrete Rectangular | 425 | 425 | 1806.3 | 3175 | 0.57 | 1403.02 | G300E | 5734050 | 44.99 | G300E | 0 | 0
699 | Story8 | C45 | 50 MPa RC Column (42.5 cm x 42.5 cm) | Column | 50MPa | Concrete Rectangular | 425 | 425 | 1806.3 | 3175 | 0.57 | 1403.02 | G300E | 5734050 | 44.99 | G300E | 0 | 0
700 | Story8 | C46 | 50 MPa RC Column (42.5 cm x 42.5 cm) | Column | 50MPa | Concrete Rectangular | 425 | 425 | 1806.3 | 3175 | 0.57 | 1403.02 | G300E | 5734050 | 44.99 | G300E | 0 | 0
701 | Story8 | C47 | 50 MPa RC Column (42.5 cm x 42.5 cm) | Column | 50MPa | Concrete Rectangular | 425 | 425 | 1806.3 | 3175 | 0.57 | 1403.02 | G300E | 5734050 | 44.99 | G300E | 0 | 0
702 | Story8 | C48 | 50 MPa RC Column (42.5 cm x 42.5 cm) | Column | 50MPa | Concrete Rectangular | 425 | 425 | 1806.3 | 3175 | 0.57 | 1403.02 | G300E | 5734050 | 44.99 | G300E | 0 | 0
703 | Story8 | C5 | 50 MPa RC Column (42.5 cm x 42.5 cm) | Column | 50MPa | Concrete Rectangular | 425 | 425 | 1806.3 | 3175 | 0.57 | 1403.02 | G300E | 5734050 | 44.99 | G300E | 0 | 0
704 | Story8 | C6 | 50 MPa RC Column (42.5 cm x 42.5 cm) | Column | 50MPa | Concrete Rectangular | 425 | 425 | 1806.3 | 3175 | 0.57 | 1403.02 | G300E | 5734050 | 44.99 | G300E | 0 | 0
705 | Story8 | C7 | 50 MPa RC Column (42.5 cm x 42.5 cm) | Column | 50MPa | Concrete Rectangular | 425 | 425 | 1806.3 | 3175 | 0.57 | 1403.02 | G300E | 5734050 | 44.99 | G300E | 0 | 0
706 | Story8 | C8 | 50 MPa RC Column (42.5 cm x 42.5 cm) | Column | 50MPa | Concrete Rectangular | 425 | 425 | 1806.3 | 3175 | 0.57 | 1403.02 | G300E | 5734050 | 44.99 | G300E | 0 | 0
707 | Story8 | C9 | 50 MPa RC Column (42.5 cm x 42.5 cm) | Column | 50MPa | Concrete Rectangular | 425 | 425 | 1806.3 | 3175 | 0.57 | 1403.02 | G300E | 5734050 | 44.99 | G300E | 0 | 0
708 | Story9 | C1 | 50 MPa RC Column (40 cm x 40 cm) | Column | 50MPa | Concrete Rectangular | 400 | 400 | 1600 | 3175 | 0.51 | 1242.81 | G300E | 5080000 | 39.86 | G300E | 0 | 0
709 | Story9 | C10 | 50 MPa RC Column (40 cm x 40 cm) | Column | 50MPa | Concrete Rectangular | 400 | 400 | 1600 | 3175 | 0.51 | 1242.81 | G300E | 21415375 | 168.03 | G300E | 0 | 0
710 | Story9 | C11 | 50 MPa RC Column (40 cm x 40 cm) | Column | 50MPa | Concrete Rectangular | 400 | 400 | 1600 | 3175 | 0.51 | 1242.81 | G300E | 24890941.67 | 195.3 | G300E | 0 | 0
711 | Story9 | C12 | 50 MPa RC Column (40 cm x 40 cm) | Column | 50MPa | Concrete Rectangular | 400 | 400 | 1600 | 3175 | 0.51 | 1242.81 | G300E | 13472583.33 | 105.71 | G300E | 0 | 0
712 | Story9 | C13 | 50 MPa RC Column (40 cm x 40 cm) | Column | 50MPa | Concrete Rectangular | 400 | 400 | 1600 | 3175 | 0.51 | 1242.81 | G300E | 13629216.67 | 106.94 | G300E | 0 | 0
713 | Story9 | C14 | 50 MPa RC Column (40 cm x 40 cm) | Column | 50MPa | Concrete Rectangular | 400 | 400 | 1600 | 3175 | 0.51 | 1242.81 | G300E | 24636941.67 | 193.31 | G300E | 0 | 0
714 | Story9 | C15 | 50 MPa RC Column (40 cm x 40 cm) | Column | 50MPa | Concrete Rectangular | 400 | 400 | 1600 | 3175 | 0.51 | 1242.81 | G300E | 21570950 | 169.25 | G300E | 0 | 0
715 | Story9 | C16 | 50 MPa RC Column (40 cm x 40 cm) | Column | 50MPa | Concrete Rectangular | 400 | 400 | 1600 | 3175 | 0.51 | 1242.81 | G300E | 5080000 | 39.86 | G300E | 0 | 0
716 | Story9 | C17 | 50 MPa RC Column (40 cm x 40 cm) | Column | 50MPa | Concrete Rectangular | 400 | 400 | 1600 | 3175 | 0.51 | 1242.81 | G300E | 5080000 | 39.86 | G300E | 0 | 0
717 | Story9 | C18 | 50 MPa RC Column (40 cm x 40 cm) | Column | 50MPa | Concrete Rectangular | 400 | 400 | 1600 | 3175 | 0.51 | 1242.81 | G300E | 26230791.67 | 205.82 | G300E | 0 | 0
718 | Story9 | C19 | 50 MPa RC Column (40 cm x 40 cm) | Column | 50MPa | Concrete Rectangular | 400 | 400 | 1600 | 3175 | 0.51 | 1242.81 | G300E | 18181108.33 | 142.66 | G300E | 0 | 0
719 | Story9 | C2 | 50 MPa RC Column (40 cm x 40 cm) | Column | 50MPa | Concrete Rectangular | 400 | 400 | 1600 | 3175 | 0.51 | 1242.81 | G300E | 5080000 | 39.86 | G300E | 0 | 0
720 | Story9 | C22 | 50 MPa RC Column (40 cm x 40 cm) | Column | 50MPa | Concrete Rectangular | 400 | 400 | 1600 | 3175 | 0.51 | 1242.81 | G300E | 18377958.33 | 144.2 | G300E | 0 | 0
721 | Story9 | C23 | 50 MPa RC Column (40 cm x 40 cm) | Column | 50MPa | Concrete Rectangular | 400 | 400 | 1600 | 3175 | 0.51 | 1242.81 | G300E | 26263600 | 206.07 | G300E | 0 | 0
722 | Story9 | C24 | 50 MPa RC Column (40 cm x 40 cm) | Column | 50MPa | Concrete Rectangular | 400 | 400 | 1600 | 3175 | 0.51 | 1242.81 | G300E | 5080000 | 39.86 | G300E | 0 | 0
723 | Story9 | C25 | 50 MPa RC Column (40 cm x 40 cm) | Column | 50MPa | Concrete Rectangular | 400 | 400 | 1600 | 3175 | 0.51 | 1242.81 | G300E | 5080000 | 39.86 | G300E | 0 | 0
724 | Story9 | C26 | 50 MPa RC Column (40 cm x 40 cm) | Column | 50MPa | Concrete Rectangular | 400 | 400 | 1600 | 3175 | 0.51 | 1242.81 | G300E | 26265716.67 | 206.09 | G300E | 0 | 0
725 | Story9 | C27 | 50 MPa RC Column (40 cm x 40 cm) | Column | 50MPa | Concrete Rectangular | 400 | 400 | 1600 | 3175 | 0.51 | 1242.81 | G300E | 18366316.67 | 144.11 | G300E | 0 | 0
726 | Story9 | C3 | 50 MPa RC Column (40 cm x 40 cm) | Column | 50MPa | Concrete Rectangular | 400 | 400 | 1600 | 3175 | 0.51 | 1242.81 | G300E | 5080000 | 39.86 | G300E | 0 | 0
727 | Story9 | C30 | 50 MPa RC Column (40 cm x 40 cm) | Column | 50MPa | Concrete Rectangular | 400 | 400 | 1600 | 3175 | 0.51 | 1242.81 | G300E | 18376900 | 144.19 | G300E | 0 | 0
728 | Story9 | C31 | 50 MPa RC Column (40 cm x 40 cm) | Column | 50MPa | Concrete Rectangular | 400 | 400 | 1600 | 3175 | 0.51 | 1242.81 | G300E | 26265716.67 | 206.09 | G300E | 0 | 0
729 | Story9 | C32 | 50 MPa RC Column (40 cm x 40 cm) | Column | 50MPa | Concrete Rectangular | 400 | 400 | 1600 | 3175 | 0.51 | 1242.81 | G300E | 5080000 | 39.86 | G300E | 0 | 0
730 | Story9 | C33 | 50 MPa RC Column (40 cm x 40 cm) | Column | 50MPa | Concrete Rectangular | 400 | 400 | 1600 | 3175 | 0.51 | 1242.81 | G300E | 5080000 | 39.86 | G300E | 0 | 0
731 | Story9 | C34 | 50 MPa RC Column (40 cm x 40 cm) | Column | 50MPa | Concrete Rectangular | 400 | 400 | 1600 | 3175 | 0.51 | 1242.81 | G300E | 21574125 | 169.28 | G300E | 0 | 0
732 | Story9 | C35 | 50 MPa RC Column (40 cm x 40 cm) | Column | 50MPa | Concrete Rectangular | 400 | 400 | 1600 | 3175 | 0.51 | 1242.81 | G300E | 24638000 | 193.32 | G300E | 0 | 0
733 | Story9 | C36 | 50 MPa RC Column (40 cm x 40 cm) | Column | 50MPa | Concrete Rectangular | 400 | 400 | 1600 | 3175 | 0.51 | 1242.81 | G300E | 13642975 | 107.05 | G300E | 0 | 0
734 | Story9 | C37 | 50 MPa RC Column (40 cm x 40 cm) | Column | 50MPa | Concrete Rectangular | 400 | 400 | 1600 | 3175 | 0.51 | 1242.81 | G300E | 13637683.33 | 107.01 | G300E | 0 | 0
735 | Story9 | C38 | 50 MPa RC Column (40 cm x 40 cm) | Column | 50MPa | Concrete Rectangular | 400 | 400 | 1600 | 3175 | 0.51 | 1242.81 | G300E | 24634825 | 193.29 | G300E | 0 | 0
736 | Story9 | C39 | 50 MPa RC Column (40 cm x 40 cm) | Column | 50MPa | Concrete Rectangular | 400 | 400 | 1600 | 3175 | 0.51 | 1242.81 | G300E | 21570950 | 169.25 | G300E | 0 | 0
737 | Story9 | C4 | 50 MPa RC Column (40 cm x 40 cm) | Column | 50MPa | Concrete Rectangular | 400 | 400 | 1600 | 3175 | 0.51 | 1242.81 | G300E | 5080000 | 39.86 | G300E | 0 | 0
738 | Story9 | C40 | 50 MPa RC Column (40 cm x 40 cm) | Column | 50MPa | Concrete Rectangular | 400 | 400 | 1600 | 3175 | 0.51 | 1242.81 | G300E | 5080000 | 39.86 | G300E | 0 | 0
739 | Story9 | C41 | 50 MPa RC Column (40 cm x 40 cm) | Column | 50MPa | Concrete Rectangular | 400 | 400 | 1600 | 3175 | 0.51 | 1242.81 | G300E | 5080000 | 39.86 | G300E | 0 | 0
740 | Story9 | C42 | 50 MPa RC Column (40 cm x 40 cm) | Column | 50MPa | Concrete Rectangular | 400 | 400 | 1600 | 3175 | 0.51 | 1242.81 | G300E | 5080000 | 39.86 | G300E | 0 | 0
741 | Story9 | C43 | 50 MPa RC Column (40 cm x 40 cm) | Column | 50MPa | Concrete Rectangular | 400 | 400 | 1600 | 3175 | 0.51 | 1242.81 | G300E | 5080000 | 39.86 | G300E | 0 | 0
742 | Story9 | C44 | 50 MPa RC Column (40 cm x 40 cm) | Column | 50MPa | Concrete Rectangular | 400 | 400 | 1600 | 3175 | 0.51 | 1242.81 | G300E | 5080000 | 39.86 | G300E | 0 | 0
743 | Story9 | C45 | 50 MPa RC Column (40 cm x 40 cm) | Column | 50MPa | Concrete Rectangular | 400 | 400 | 1600 | 3175 | 0.51 | 1242.81 | G300E | 5080000 | 39.86 | G300E | 0 | 0
744 | Story9 | C46 | 50 MPa RC Column (40 cm x 40 cm) | Column | 50MPa | Concrete Rectangular | 400 | 400 | 1600 | 3175 | 0.51 | 1242.81 | G300E | 5080000 | 39.86 | G300E | 0 | 0
745 | Story9 | C47 | 50 MPa RC Column (40 cm x 40 cm) | Column | 50MPa | Concrete Rectangular | 400 | 400 | 1600 | 3175 | 0.51 | 1242.81 | G300E | 5080000 | 39.86 | G300E | 0 | 0
746 | Story9 | C48 | 50 MPa RC Column (40 cm x 40 cm) | Column | 50MPa | Concrete Rectangular | 400 | 400 | 1600 | 3175 | 0.51 | 1242.81 | G300E | 5080000 | 39.86 | G300E | 0 | 0
747 | Story9 | C5 | 50 MPa RC Column (40 cm x 40 cm) | Column | 50MPa | Concrete Rectangular | 400 | 400 | 1600 | 3175 | 0.51 | 1242.81 | G300E | 5080000 | 39.86 | G300E | 0 | 0
748 | Story9 | C6 | 50 MPa RC Column (40 cm x 40 cm) | Column | 50MPa | Concrete Rectangular | 400 | 400 | 1600 | 3175 | 0.51 | 1242.81 | G300E | 5080000 | 39.86 | G300E | 0 | 0
749 | Story9 | C7 | 50 MPa RC Column (40 cm x 40 cm) | Column | 50MPa | Concrete Rectangular | 400 | 400 | 1600 | 3175 | 0.51 | 1242.81 | G300E | 5080000 | 39.86 | G300E | 0 | 0
750 | Story9 | C8 | 50 MPa RC Column (40 cm x 40 cm) | Column | 50MPa | Concrete Rectangular | 400 | 400 | 1600 | 3175 | 0.51 | 1242.81 | G300E | 5080000 | 39.86 | G300E | 0 | 0
751 | Story9 | C9 | 50 MPa RC Column (40 cm x 40 cm) | Column | 50MPa | Concrete Rectangular | 400 | 400 | 1600 | 3175 | 0.51 | 1242.81 | G300E | 5080000 | 39.86 | G300E | 0 | 0

## Walls
| Story | Label | Section | Structural_Element_Type | Material | Width_(mm) | Depth_(mm) | Area_(cm^2) | Length_(mm) | Volume_(m^3) | Mass_(kg) | Long._Rebar_Material | Long._Rebar_Volume_(mm^3) | Long._Rebar_Mass_(kg) | Tran._Rebar_Material | Tran._Rebar_Volume_(mm^3) | Tran._Rebar_Mass_(kg)
0 | Story1 | P1 | RC Wall - 150 mm | Wall | 50MPa | 7200 | 150 | 10800 | 3500 | 3.78 | 9247.71 | G300E | 9450000 | 74.15 | G300E | 9450000 | 74.15
1 | Story1 | P2 | RC Wall - 150 mm | Wall | 50MPa | 7200 | 150 | 10800 | 3500 | 3.78 | 9247.71 | G300E | 9450000 | 74.15 | G300E | 9450000 | 74.15
2 | Story1 | P3 | RC Wall - 150 mm | Wall | 50MPa | 7200 | 150 | 10800 | 3500 | 3.78 | 9247.71 | G300E | 9450000 | 74.15 | G300E | 9450000 | 74.15
3 | Story1 | P4 | RC Wall - 150 mm | Wall | 50MPa | 7200 | 150 | 10800 | 3500 | 3.78 | 9247.71 | G300E | 9450000 | 74.15 | G300E | 9450000 | 74.15
4 | Story10 | P1 | RC Wall - 150 mm | Wall | 50MPa | 7200 | 150 | 10800 | 3500 | 3.78 | 9247.71 | G300E | 9450000 | 74.15 | G300E | 9450000 | 74.15
5 | Story10 | P2 | RC Wall - 150 mm | Wall | 50MPa | 7200 | 150 | 10800 | 3500 | 3.78 | 9247.71 | G300E | 9450000 | 74.15 | G300E | 9450000 | 74.15
6 | Story10 | P3 | RC Wall - 150 mm | Wall | 50MPa | 7200 | 150 | 10800 | 3500 | 3.78 | 9247.71 | G300E | 9450000 | 74.15 | G300E | 9450000 | 74.15
7 | Story10 | P4 | RC Wall - 150 mm | Wall | 50MPa | 7200 | 150 | 10800 | 3500 | 3.78 | 9247.71 | G300E | 9450000 | 74.15 | G300E | 9450000 | 74.15
8 | Story11 | P1 | RC Wall - 150 mm | Wall | 50MPa | 7200 | 150 | 10800 | 3500 | 3.78 | 9247.71 | G300E | 9450000 | 74.15 | G300E | 9450000 | 74.15
9 | Story11 | P2 | RC Wall - 150 mm | Wall | 50MPa | 7200 | 150 | 10800 | 3500 | 3.78 | 9247.71 | G300E | 9450000 | 74.15 | G300E | 9450000 | 74.15
10 | Story11 | P3 | RC Wall - 150 mm | Wall | 50MPa | 7200 | 150 | 10800 | 3500 | 3.78 | 9247.71 | G300E | 9450000 | 74.15 | G300E | 9450000 | 74.15
11 | Story11 | P4 | RC Wall - 150 mm | Wall | 50MPa | 7200 | 150 | 10800 | 3500 | 3.78 | 9247.71 | G300E | 9450000 | 74.15 | G300E | 9450000 | 74.15
12 | Story12 | P1 | RC Wall - 150 mm | Wall | 50MPa | 7200 | 150 | 10800 | 3500 | 3.78 | 9247.71 | G300E | 9450000 | 74.15 | G300E | 9450000 | 74.15
13 | Story12 | P2 | RC Wall - 150 mm | Wall | 50MPa | 7200 | 150 | 10800 | 3500 | 3.78 | 9247.71 | G300E | 9450000 | 74.15 | G300E | 9450000 | 74.15
14 | Story12 | P3 | RC Wall - 150 mm | Wall | 50MPa | 7200 | 150 | 10800 | 3500 | 3.78 | 9247.71 | G300E | 9450000 | 74.15 | G300E | 9450000 | 74.15
15 | Story12 | P4 | RC Wall - 150 mm | Wall | 50MPa | 7200 | 150 | 10800 | 3500 | 3.78 | 9247.71 | G300E | 9450000 | 74.15 | G300E | 9450000 | 74.15
16 | Story13 | P1 | RC Wall - 150 mm | Wall | 50MPa | 7200 | 150 | 10800 | 3500 | 3.78 | 9247.71 | G300E | 9450000 | 74.15 | G300E | 9450000 | 74.15
17 | Story13 | P2 | RC Wall - 150 mm | Wall | 50MPa | 7200 | 150 | 10800 | 3500 | 3.78 | 9247.71 | G300E | 9450000 | 74.15 | G300E | 9450000 | 74.15
18 | Story13 | P3 | RC Wall - 150 mm | Wall | 50MPa | 7200 | 150 | 10800 | 3500 | 3.78 | 9247.71 | G300E | 9450000 | 74.15 | G300E | 9450000 | 74.15
19 | Story13 | P4 | RC Wall - 150 mm | Wall | 50MPa | 7200 | 150 | 10800 | 3500 | 3.78 | 9247.71 | G300E | 9450000 | 74.15 | G300E | 9450000 | 74.15
20 | Story14 | P1 | RC Wall - 150 mm | Wall | 50MPa | 7200 | 150 | 10800 | 3500 | 3.78 | 9247.71 | G300E | 9450000 | 74.15 | G300E | 9450000 | 74.15
21 | Story14 | P2 | RC Wall - 150 mm | Wall | 50MPa | 7200 | 150 | 10800 | 3500 | 3.78 | 9247.71 | G300E | 9450000 | 74.15 | G300E | 9450000 | 74.15
22 | Story14 | P3 | RC Wall - 150 mm | Wall | 50MPa | 7200 | 150 | 10800 | 3500 | 3.78 | 9247.71 | G300E | 9450000 | 74.15 | G300E | 9450000 | 74.15
23 | Story14 | P4 | RC Wall - 150 mm | Wall | 50MPa | 7200 | 150 | 10800 | 3500 | 3.78 | 9247.71 | G300E | 9450000 | 74.15 | G300E | 9450000 | 74.15
24 | Story15 | P1 | RC Wall - 150 mm | Wall | 50MPa | 7200 | 150 | 10800 | 3500 | 3.78 | 9247.71 | G300E | 9450000 | 74.15 | G300E | 9450000 | 74.15
25 | Story15 | P2 | RC Wall - 150 mm | Wall | 50MPa | 7200 | 150 | 10800 | 3500 | 3.78 | 9247.71 | G300E | 9450000 | 74.15 | G300E | 9450000 | 74.15
26 | Story15 | P3 | RC Wall - 150 mm | Wall | 50MPa | 7200 | 150 | 10800 | 3500 | 3.78 | 9247.71 | G300E | 9450000 | 74.15 | G300E | 9450000 | 74.15
27 | Story15 | P4 | RC Wall - 150 mm | Wall | 50MPa | 7200 | 150 | 10800 | 3500 | 3.78 | 9247.71 | G300E | 9450000 | 74.15 | G300E | 9450000 | 74.15
28 | Story16 | P1 | RC Wall - 150 mm | Wall | 50MPa | 7200 | 150 | 10800 | 3500 | 3.78 | 9247.71 | G300E | 9450000 | 74.15 | G300E | 9450000 | 74.15
29 | Story16 | P2 | RC Wall - 150 mm | Wall | 50MPa | 7200 | 150 | 10800 | 3500 | 3.78 | 9247.71 | G300E | 9450000 | 74.15 | G300E | 9450000 | 74.15
30 | Story16 | P3 | RC Wall - 150 mm | Wall | 50MPa | 7200 | 150 | 10800 | 3500 | 3.78 | 9247.71 | G300E | 9450000 | 74.15 | G300E | 9450000 | 74.15
31 | Story16 | P4 | RC Wall - 150 mm | Wall | 50MPa | 7200 | 150 | 10800 | 3500 | 3.78 | 9247.71 | G300E | 9450000 | 74.15 | G300E | 9450000 | 74.15
32 | Story2 | P1 | RC Wall - 150 mm | Wall | 50MPa | 7200 | 150 | 10800 | 3500 | 3.78 | 9247.71 | G300E | 9450000 | 74.15 | G300E | 9450000 | 74.15
33 | Story2 | P2 | RC Wall - 150 mm | Wall | 50MPa | 7200 | 150 | 10800 | 3500 | 3.78 | 9247.71 | G300E | 9450000 | 74.15 | G300E | 9450000 | 74.15
34 | Story2 | P3 | RC Wall - 150 mm | Wall | 50MPa | 7200 | 150 | 10800 | 3500 | 3.78 | 9247.71 | G300E | 9450000 | 74.15 | G300E | 9450000 | 74.15
35 | Story2 | P4 | RC Wall - 150 mm | Wall | 50MPa | 7200 | 150 | 10800 | 3500 | 3.78 | 9247.71 | G300E | 9450000 | 74.15 | G300E | 9450000 | 74.15
36 | Story3 | P1 | RC Wall - 150 mm | Wall | 50MPa | 7200 | 150 | 10800 | 3500 | 3.78 | 9247.71 | G300E | 9450000 | 74.15 | G300E | 9450000 | 74.15
37 | Story3 | P2 | RC Wall - 150 mm | Wall | 50MPa | 7200 | 150 | 10800 | 3500 | 3.78 | 9247.71 | G300E | 9450000 | 74.15 | G300E | 9450000 | 74.15
38 | Story3 | P3 | RC Wall - 150 mm | Wall | 50MPa | 7200 | 150 | 10800 | 3500 | 3.78 | 9247.71 | G300E | 9450000 | 74.15 | G300E | 9450000 | 74.15
39 | Story3 | P4 | RC Wall - 150 mm | Wall | 50MPa | 7200 | 150 | 10800 | 3500 | 3.78 | 9247.71 | G300E | 9450000 | 74.15 | G300E | 9450000 | 74.15
40 | Story4 | P1 | RC Wall - 150 mm | Wall | 50MPa | 7200 | 150 | 10800 | 3500 | 3.78 | 9247.71 | G300E | 9450000 | 74.15 | G300E | 9450000 | 74.15
41 | Story4 | P2 | RC Wall - 150 mm | Wall | 50MPa | 7200 | 150 | 10800 | 3500 | 3.78 | 9247.71 | G300E | 9450000 | 74.15 | G300E | 9450000 | 74.15
42 | Story4 | P3 | RC Wall - 150 mm | Wall | 50MPa | 7200 | 150 | 10800 | 3500 | 3.78 | 9247.71 | G300E | 9450000 | 74.15 | G300E | 9450000 | 74.15
43 | Story4 | P4 | RC Wall - 150 mm | Wall | 50MPa | 7200 | 150 | 10800 | 3500 | 3.78 | 9247.71 | G300E | 9450000 | 74.15 | G300E | 9450000 | 74.15
44 | Story5 | P1 | RC Wall - 150 mm | Wall | 50MPa | 7200 | 150 | 10800 | 3500 | 3.78 | 9247.71 | G300E | 9450000 | 74.15 | G300E | 9450000 | 74.15
45 | Story5 | P2 | RC Wall - 150 mm | Wall | 50MPa | 7200 | 150 | 10800 | 3500 | 3.78 | 9247.71 | G300E | 9450000 | 74.15 | G300E | 9450000 | 74.15
46 | Story5 | P3 | RC Wall - 150 mm | Wall | 50MPa | 7200 | 150 | 10800 | 3500 | 3.78 | 9247.71 | G300E | 9450000 | 74.15 | G300E | 9450000 | 74.15
47 | Story5 | P4 | RC Wall - 150 mm | Wall | 50MPa | 7200 | 150 | 10800 | 3500 | 3.78 | 9247.71 | G300E | 9450000 | 74.15 | G300E | 9450000 | 74.15
48 | Story6 | P1 | RC Wall - 150 mm | Wall | 50MPa | 7200 | 150 | 10800 | 3500 | 3.78 | 9247.71 | G300E | 9450000 | 74.15 | G300E | 9450000 | 74.15
49 | Story6 | P2 | RC Wall - 150 mm | Wall | 50MPa | 7200 | 150 | 10800 | 3500 | 3.78 | 9247.71 | G300E | 9450000 | 74.15 | G300E | 9450000 | 74.15
50 | Story6 | P3 | RC Wall - 150 mm | Wall | 50MPa | 7200 | 150 | 10800 | 3500 | 3.78 | 9247.71 | G300E | 9450000 | 74.15 | G300E | 9450000 | 74.15
51 | Story6 | P4 | RC Wall - 150 mm | Wall | 50MPa | 7200 | 150 | 10800 | 3500 | 3.78 | 9247.71 | G300E | 9450000 | 74.15 | G300E | 9450000 | 74.15
52 | Story7 | P1 | RC Wall - 150 mm | Wall | 50MPa | 7200 | 150 | 10800 | 3500 | 3.78 | 9247.71 | G300E | 9450000 | 74.15 | G300E | 9450000 | 74.15
53 | Story7 | P2 | RC Wall - 150 mm | Wall | 50MPa | 7200 | 150 | 10800 | 3500 | 3.78 | 9247.71 | G300E | 9450000 | 74.15 | G300E | 9450000 | 74.15
54 | Story7 | P3 | RC Wall - 150 mm | Wall | 50MPa | 7200 | 150 | 10800 | 3500 | 3.78 | 9247.71 | G300E | 9450000 | 74.15 | G300E | 9450000 | 74.15
55 | Story7 | P4 | RC Wall - 150 mm | Wall | 50MPa | 7200 | 150 | 10800 | 3500 | 3.78 | 9247.71 | G300E | 9450000 | 74.15 | G300E | 9450000 | 74.15
56 | Story8 | P1 | RC Wall - 150 mm | Wall | 50MPa | 7200 | 150 | 10800 | 3500 | 3.78 | 9247.71 | G300E | 9450000 | 74.15 | G300E | 9450000 | 74.15
57 | Story8 | P2 | RC Wall - 150 mm | Wall | 50MPa | 7200 | 150 | 10800 | 3500 | 3.78 | 9247.71 | G300E | 9450000 | 74.15 | G300E | 9450000 | 74.15
58 | Story8 | P3 | RC Wall - 150 mm | Wall | 50MPa | 7200 | 150 | 10800 | 3500 | 3.78 | 9247.71 | G300E | 9450000 | 74.15 | G300E | 9450000 | 74.15
59 | Story8 | P4 | RC Wall - 150 mm | Wall | 50MPa | 7200 | 150 | 10800 | 3500 | 3.78 | 9247.71 | G300E | 9450000 | 74.15 | G300E | 9450000 | 74.15
60 | Story9 | P1 | RC Wall - 150 mm | Wall | 50MPa | 7200 | 150 | 10800 | 3500 | 3.78 | 9247.71 | G300E | 9450000 | 74.15 | G300E | 9450000 | 74.15
61 | Story9 | P2 | RC Wall - 150 mm | Wall | 50MPa | 7200 | 150 | 10800 | 3500 | 3.78 | 9247.71 | G300E | 9450000 | 74.15 | G300E | 9450000 | 74.15
62 | Story9 | P3 | RC Wall - 150 mm | Wall | 50MPa | 7200 | 150 | 10800 | 3500 | 3.78 | 9247.71 | G300E | 9450000 | 74.15 | G300E | 9450000 | 74.15
63 | Story9 | P4 | RC Wall - 150 mm | Wall | 50MPa | 7200 | 150 | 10800 | 3500 | 3.78 | 9247.71 | G300E | 9450000 | 74.15 | G300E | 9450000 | 74.15

## Slabs
| Story | Label | Section | Structural_Element_Type | Material | Length_(mm) | Width_(mm) | Depth_(mm) | Area_(cm^2) | Volume_(m^3) | Mass_(kg) | Long._Rebar_Material | Long._Rebar_Volume_(mm^3) | Long._Rebar_Mass_(kg) | Tran._Rebar_Material | Tran._Rebar_Volume_(mm^3) | Tran._Rebar_Mass_(kg)
0 | Story1 | F1 | Slab1 | Slab | 32MPa | 36000 | 50400 | 170 | 61200 | 308.45 | 754612.84 | G300E | 2522315332.03 | 19791.02 | G300E | 0 | 0
1 | Story10 | F1 | Slab1 | Slab | 32MPa | 36000 | 50400 | 170 | 61200 | 308.45 | 754612.84 | G300E | 2590696546.14 | 20327.57 | G300E | 0 | 0
2 | Story11 | F1 | Slab1 | Slab | 32MPa | 36000 | 50400 | 170 | 61200 | 308.45 | 754612.84 | G300E | 2634559243.21 | 20671.73 | G300E | 0 | 0
3 | Story12 | F1 | Slab1 | Slab | 32MPa | 36000 | 50400 | 170 | 61200 | 308.45 | 754612.84 | G300E | 2634732983.05 | 20673.09 | G300E | 0 | 0
4 | Story13 | F1 | Slab1 | Slab | 32MPa | 36000 | 50400 | 170 | 61200 | 308.45 | 754612.84 | G300E | 2668555839.16 | 20938.48 | G300E | 0 | 0
5 | Story14 | F1 | Slab1 | Slab | 32MPa | 36000 | 50400 | 170 | 61200 | 308.45 | 754612.84 | G300E | 2677665643.21 | 21009.96 | G300E | 0 | 0
6 | Story15 | F1 | Slab1 | Slab | 32MPa | 36000 | 50400 | 170 | 61200 | 308.45 | 754612.84 | G300E | 2664466044.71 | 20906.39 | G300E | 0 | 0
7 | Story16 | F1 | Slab1 | Slab | 32MPa | 36000 | 50400 | 170 | 61200 | 308.45 | 754612.84 | G300E | 5547744032.41 | 43529.66 | G300E | 0 | 0
8 | Story2 | F1 | Slab1 | Slab | 32MPa | 36000 | 50400 | 170 | 61200 | 308.45 | 754612.84 | G300E | 2528642300.98 | 19840.67 | G300E | 0 | 0
9 | Story3 | F1 | Slab1 | Slab | 32MPa | 36000 | 50400 | 170 | 61200 | 308.45 | 754612.84 | G300E | 2565057951.09 | 20126.4 | G300E | 0 | 0
10 | Story4 | F1 | Slab1 | Slab | 32MPa | 36000 | 50400 | 170 | 61200 | 308.45 | 754612.84 | G300E | 2562824363.09 | 20108.87 | G300E | 0 | 0
11 | Story5 | F1 | Slab1 | Slab | 32MPa | 36000 | 50400 | 170 | 61200 | 308.45 | 754612.84 | G300E | 2501245841.86 | 19625.7 | G300E | 0 | 0
12 | Story6 | F1 | Slab1 | Slab | 32MPa | 36000 | 50400 | 170 | 61200 | 308.45 | 754612.84 | G300E | 2539574974.34 | 19926.45 | G300E | 0 | 0
13 | Story7 | F1 | Slab1 | Slab | 32MPa | 36000 | 50400 | 170 | 61200 | 308.45 | 754612.84 | G300E | 2532908341.49 | 19874.14 | G300E | 0 | 0
14 | Story8 | F1 | Slab1 | Slab | 32MPa | 36000 | 50400 | 170 | 61200 | 308.45 | 754612.84 | G300E | 2562743882.97 | 20108.24 | G300E | 0 | 0
15 | Story9 | F1 | Slab1 | Slab | 32MPa | 36000 | 50400 | 170 | 61200 | 308.45 | 754612.84 | G300E | 2593654503.83 | 20350.78 | G300E | 0 | 0

## Materials by Element Type
Material | Structural_Element_Type | Width_(mm) | Depth_(mm) | Area_(cm^2) | Length_(mm) | Volume_(m^3) | Mass_(kg)
32MPa | Slab | 806400 | 2720 | 979200 | 576000 | 4935.2 | 12073805.44
50MPa | Wall | 460800 | 9600 | 691200 | 224000 | 241.92 | 591853.44
| Beam | 312000 | 386100 | 965250 | 8728450 | 675.04 | 1652961.6
| Column | 330300 | 330300 | 1572638.8 | 3615856 | 1276.16 | 3119549.36
G300E | Beam_Long_Rebar | 0 | 0 | 0 | 0 | 5.0378 | 39528.71
| Beam_Tran_Rebar | 0 | 0 | 0 | 0 | 1.7693 | 13882.09
| Column_Long_Rebar | 0 | 0 | 0 | 0 | 56.5091 | 443390.77
| Column_Tran_Rebar | 0 | 0 | 0 | 0 | 0.0077558 | 60.79
| Slab_Long_Rebar | 0 | 0 | 0 | 0 | 44.3274 | 347809.15
| Slab_Tran_Rebar | 0 | 0 | 0 | 0 | 0 | 0
| Wall_Long_Rebar | 0 | 0 | 0 | 0 | 0.6048 | 4745.6
| Wall_Tran_Rebar | 0 | 0 | 0 | 0 | 0.6048 | 4745.6

## Total Embodied Flows
| Embodied_Energy_(MJ) | Embodied_Water_(L) | Embodied_GHG_(kgCO2e)
Total | 48607714.345 | 68618012.053 | 5118143.611

## Total Embodied Flows per NFA
| Embodied_Energy_(MJ) | Embodied_Water_(L) | Embodied_GHG_(kgCO2e)
Total/NFA | 1723.6191 | 2433.18 | 181.4883

## Embodied Flows By Element Type
Structural_Element_Type | Embodied_Energy_(MJ) | Embodied_Water_(L) | Embodied_GHG_(kgCO2e)
Slab | 25139997.925 | 36629305.345 | 2783442.415
Wall | 1009379.2 | 1460716.16 | 120570.24
Beam | 4274428.52 | 5312648.04 | 517186.68
Column | 18183908.7 | 25215342.508 | 1696944.276