## Index
Data Item Description | Worksheet Hyperlink
Beams | Click here to access worksheet
Columns | Click here to access worksheet
Walls | Click here to access worksheet
Slabs | Click here to access worksheet
Materials by Element Type | Click here to access worksheet
Total Embodied Flows | Click here to access worksheet
Total Embodied Flows per NFA | Click here to access worksheet
Embodied Flows By Element Type | Click here to access worksheet
© James Helal 2021

## Beams
| Story | Label | Section | Structural_Element_Type | Material | Cross_Section_Type | Width_(mm) | Depth_(mm) | Area_(cm^2) | Length_(mm) | Volume_(m^3) | Mass_(kg) | Long._Rebar_Material | Long._Rebar_Volume_(mm^3) | Long._Rebar_Mass_(kg) | Tran._Rebar_Material | Tran._Rebar_Volume_(mm^3) | Tran._Rebar_Mass_(kg)
0 | Story1 | B1 | 40 MPa RC Beam (25 cm x 25 cm) | Beam | 40MPa | Concrete Rectangular | 250 | 250 | 625 | 4600 | 0.29 | 703.36 | G300E | 1291373.33 | 10.13 | G300E | 0 | 0
1 | Story1 | B10 | 40 MPa RC Beam (25 cm x 25 cm) | Beam | 40MPa | Concrete Rectangular | 250 | 250 | 625 | 4600 | 0.29 | 703.36 | G300E | 1410475 | 11.07 | G300E | 664412.5 | 5.21
2 | Story1 | B100 | 40 MPa RC Beam (25 cm x 25 cm) | Beam | 40MPa | Concrete Rectangular | 250 | 250 | 625 | 4600 | 0.29 | 703.36 | G300E | 1755228.57 | 13.77 | G300E | 0 | 0
3 | Story1 | B101 | 40 MPa RC Beam (25 cm x 25 cm) | Beam | 40MPa | Concrete Rectangular | 250 | 250 | 625 | 4600 | 0.29 | 703.36 | G300E | 1851171.43 | 14.52 | G300E | 23958.61 | 0.19
4 | Story1 | B102 | 40 MPa RC Beam (25 cm x 25 cm) | Beam | 40MPa | Concrete Rectangular | 250 | 250 | 625 | 4600 | 0.29 | 703.36 | G300E | 1808128.57 | 14.19 | G300E | 0 | 0
5 | Story1 | B103 | 40 MPa RC Beam (25 cm x 25 cm) | Beam | 40MPa | Concrete Rectangular | 250 | 250 | 625 | 4600 | 0.29 | 703.36 | G300E | 1679000 | 13.17 | G300E | 547071.43 | 4.29
6 | Story1 | B104 | 40 MPa RC Beam (25 cm x 25 cm) | Beam | 40MPa | Concrete Rectangular | 250 | 250 | 625 | 4600 | 0.29 | 703.36 | G300E | 1679000 | 13.17 | G300E | 547071.43 | 4.29
7 | Story1 | B105 | 40 MPa RC Beam (25 cm x 25 cm) | Beam | 40MPa | Concrete Rectangular | 250 | 250 | 625 | 4600 | 0.29 | 703.36 | G300E | 1289533.33 | 10.12 | G300E | 0 | 0
8 | Story1 | B106 | 40 MPa RC Beam (25 cm x 25 cm) | Beam | 40MPa | Concrete Rectangular | 250 | 250 | 625 | 4600 | 0.29 | 703.36 | G300E | 1289533.33 | 10.12 | G300E | 0 | 0
9 | Story1 | B107 | 40 MPa RC Beam (25 cm x 25 cm) | Beam | 40MPa | Concrete Rectangular | 250 | 250 | 625 | 4600 | 0.29 | 703.36 | G300E | 1282414.29 | 10.06 | G300E | 656485.71 | 5.15
10 | Story1 | B108 | 40 MPa RC Beam (25 cm x 25 cm) | Beam | 40MPa | Concrete Rectangular | 250 | 250 | 625 | 4600 | 0.29 | 703.36 | G300E | 1546175 | 12.13 | G300E | 664412.5 | 5.21
11 | Story1 | B109 | 40 MPa RC Beam (25 cm x 25 cm) | Beam | 40MPa | Concrete Rectangular | 250 | 250 | 625 | 4600 | 0.29 | 703.36 | G300E | 1264342.86 | 9.92 | G300E | 656485.71 | 5.15
12 | Story1 | B11 | 40 MPa RC Beam (25 cm x 25 cm) | Beam | 40MPa | Concrete Rectangular | 250 | 250 | 625 | 4600 | 0.29 | 703.36 | G300E | 1850842.86 | 14.52 | G300E | 23958.61 | 0.19
13 | Story1 | B110 | 40 MPa RC Beam (25 cm x 25 cm) | Beam | 40MPa | Concrete Rectangular | 250 | 250 | 625 | 4600 | 0.29 | 703.36 | G300E | 1410475 | 11.07 | G300E | 664412.5 | 5.21
14 | Story1 | B111 | 40 MPa RC Beam (25 cm x 25 cm) | Beam | 40MPa | Concrete Rectangular | 250 | 250 | 625 | 4600 | 0.29 | 703.36 | G300E | 1282414.29 | 10.06 | G300E | 656485.71 | 5.15
15 | Story1 | B112 | 40 MPa RC Beam (25 cm x 25 cm) | Beam | 40MPa | Concrete Rectangular | 250 | 250 | 625 | 4600 | 0.29 | 703.36 | G300E | 1289533.33 | 10.12 | G300E | 0 | 0
16 | Story1 | B12 | 40 MPa RC Beam (25 cm x 25 cm) | Beam | 40MPa | Concrete Rectangular | 250 | 250 | 625 | 4600 | 0.29 | 703.36 | G300E | 1282414.29 | 10.06 | G300E | 656485.71 | 5.15
17 | Story1 | B13 | 40 MPa RC Beam (25 cm x 25 cm) | Beam | 40MPa | Concrete Rectangular | 250 | 250 | 625 | 4600 | 0.29 | 703.36 | G300E | 1679000 | 13.17 | G300E | 547071.43 | 4.29
18 | Story1 | B14 | 40 MPa RC Beam (25 cm x 25 cm) | Beam | 40MPa | Concrete Rectangular | 250 | 250 | 625 | 4600 | 0.29 | 703.36 | G300E | 1289533.33 | 10.12 | G300E | 0 | 0
19 | Story1 | B15 | 40 MPa RC Beam (25 cm x 25 cm) | Beam | 40MPa | Concrete Rectangular | 250 | 250 | 625 | 4600 | 0.29 | 703.36 | G300E | 1289533.33 | 10.12 | G300E | 0 | 0
20 | Story1 | B16 | 40 MPa RC Beam (25 cm x 25 cm) | Beam | 40MPa | Concrete Rectangular | 250 | 250 | 625 | 4600 | 0.29 | 703.36 | G300E | 1281428.57 | 10.05 | G300E | 656485.71 | 5.15
21 | Story1 | B17 | 40 MPa RC Beam (25 cm x 25 cm) | Beam | 40MPa | Concrete Rectangular | 250 | 250 | 625 | 4600 | 0.29 | 703.36 | G300E | 1635628.57 | 12.83 | G300E | 437657.14 | 3.43
22 | Story1 | B18 | 40 MPa RC Beam (25 cm x 25 cm) | Beam | 40MPa | Concrete Rectangular | 250 | 250 | 625 | 4600 | 0.29 | 703.36 | G300E | 1766400 | 13.86 | G300E | 0 | 0
23 | Story1 | B19 | 40 MPa RC Beam (25 cm x 25 cm) | Beam | 40MPa | Concrete Rectangular | 250 | 250 | 625 | 4600 | 0.29 | 703.36 | G300E | 1774614.29 | 13.92 | G300E | 0 | 0
24 | Story1 | B2 | 40 MPa RC Beam (25 cm x 25 cm) | Beam | 40MPa | Concrete Rectangular | 250 | 250 | 625 | 4600 | 0.29 | 703.36 | G300E | 1297506.67 | 10.18 | G300E | 204240 | 1.6
25 | Story1 | B20 | 40 MPa RC Beam (25 cm x 25 cm) | Beam | 40MPa | Concrete Rectangular | 250 | 250 | 625 | 4600 | 0.29 | 703.36 | G300E | 1727300 | 13.55 | G300E | 0 | 0
26 | Story1 | B21 | 40 MPa RC Beam (25 cm x 25 cm) | Beam | 40MPa | Concrete Rectangular | 250 | 250 | 625 | 4600 | 0.29 | 703.36 | G300E | 1753585.71 | 13.76 | G300E | 0 | 0
27 | Story1 | B22 | 40 MPa RC Beam (25 cm x 25 cm) | Beam | 40MPa | Concrete Rectangular | 250 | 250 | 625 | 4600 | 0.29 | 703.36 | G300E | 1780528.57 | 13.97 | G300E | 0 | 0
28 | Story1 | B23 | 40 MPa RC Beam (25 cm x 25 cm) | Beam | 40MPa | Concrete Rectangular | 250 | 250 | 625 | 4600 | 0.29 | 703.36 | G300E | 1778228.57 | 13.95 | G300E | 0 | 0
29 | Story1 | B24 | 40 MPa RC Beam (25 cm x 25 cm) | Beam | 40MPa | Concrete Rectangular | 250 | 250 | 625 | 4600 | 0.29 | 703.36 | G300E | 1783157.14 | 13.99 | G300E | 0 | 0
30 | Story1 | B25 | 40 MPa RC Beam (25 cm x 25 cm) | Beam | 40MPa | Concrete Rectangular | 250 | 250 | 625 | 4600 | 0.29 | 703.36 | G300E | 1755228.57 | 13.77 | G300E | 0 | 0
31 | Story1 | B26 | 40 MPa RC Beam (25 cm x 25 cm) | Beam | 40MPa | Concrete Rectangular | 250 | 250 | 625 | 4600 | 0.29 | 703.36 | G300E | 1767714.29 | 13.87 | G300E | 0 | 0
32 | Story1 | B27 | 40 MPa RC Beam (25 cm x 25 cm) | Beam | 40MPa | Concrete Rectangular | 250 | 250 | 625 | 4600 | 0.29 | 703.36 | G300E | 1808128.57 | 14.19 | G300E | 0 | 0
33 | Story1 | B28 | 40 MPa RC Beam (25 cm x 25 cm) | Beam | 40MPa | Concrete Rectangular | 250 | 250 | 625 | 4600 | 0.29 | 703.36 | G300E | 1808128.57 | 14.19 | G300E | 0 | 0
34 | Story1 | B29 | 40 MPa RC Beam (25 cm x 25 cm) | Beam | 40MPa | Concrete Rectangular | 250 | 250 | 625 | 4600 | 0.29 | 703.36 | G300E | 1679000 | 13.17 | G300E | 547071.43 | 4.29
35 | Story1 | B3 | 40 MPa RC Beam (25 cm x 25 cm) | Beam | 40MPa | Concrete Rectangular | 250 | 250 | 625 | 4600 | 0.29 | 703.36 | G300E | 1631685.71 | 12.8 | G300E | 437657.14 | 3.43
36 | Story1 | B30 | 40 MPa RC Beam (25 cm x 25 cm) | Beam | 40MPa | Concrete Rectangular | 250 | 250 | 625 | 4600 | 0.29 | 703.36 | G300E | 1282414.29 | 10.06 | G300E | 656485.71 | 5.15
37 | Story1 | B31 | 40 MPa RC Beam (25 cm x 25 cm) | Beam | 40MPa | Concrete Rectangular | 250 | 250 | 625 | 4600 | 0.29 | 703.36 | G300E | 1546175 | 12.13 | G300E | 664412.5 | 5.21
38 | Story1 | B32 | 40 MPa RC Beam (25 cm x 25 cm) | Beam | 40MPa | Concrete Rectangular | 250 | 250 | 625 | 4600 | 0.29 | 703.36 | G300E | 1849200 | 14.51 | G300E | 23958.61 | 0.19
39 | Story1 | B33 | 40 MPa RC Beam (25 cm x 25 cm) | Beam | 40MPa | Concrete Rectangular | 250 | 250 | 625 | 4600 | 0.29 | 703.36 | G300E | 1752600 | 13.75 | G300E | 0 | 0
40 | Story1 | B34 | 40 MPa RC Beam (25 cm x 25 cm) | Beam | 40MPa | Concrete Rectangular | 250 | 250 | 625 | 4600 | 0.29 | 703.36 | G300E | 1735842.86 | 13.62 | G300E | 0 | 0
41 | Story1 | B35 | 40 MPa RC Beam (25 cm x 25 cm) | Beam | 40MPa | Concrete Rectangular | 250 | 250 | 625 | 4600 | 0.29 | 703.36 | G300E | 1726971.43 | 13.55 | G300E | 0 | 0
42 | Story1 | B36 | 40 MPa RC Beam (25 cm x 25 cm) | Beam | 40MPa | Concrete Rectangular | 250 | 250 | 625 | 4600 | 0.29 | 703.36 | G300E | 1734200 | 13.61 | G300E | 0 | 0
43 | Story1 | B37 | 40 MPa RC Beam (25 cm x 25 cm) | Beam | 40MPa | Concrete Rectangular | 250 | 250 | 625 | 4800 | 0.3 | 733.94 | G300E | 1765440 | 13.85 | G300E | 426240 | 3.34
44 | Story1 | B38 | 40 MPa RC Beam (25 cm x 25 cm) | Beam | 40MPa | Concrete Rectangular | 250 | 250 | 625 | 4600 | 0.29 | 703.36 | G300E | 1694114.29 | 13.29 | G300E | 0 | 0
45 | Story1 | B39 | 40 MPa RC Beam (25 cm x 25 cm) | Beam | 40MPa | Concrete Rectangular | 250 | 250 | 625 | 4800 | 0.3 | 733.94 | G300E | 1814720 | 14.24 | G300E | 426240 | 3.34
46 | Story1 | B4 | 40 MPa RC Beam (25 cm x 25 cm) | Beam | 40MPa | Concrete Rectangular | 250 | 250 | 625 | 4600 | 0.29 | 703.36 | G300E | 1282414.29 | 10.06 | G300E | 656485.71 | 5.15
47 | Story1 | B40 | 40 MPa RC Beam (25 cm x 25 cm) | Beam | 40MPa | Concrete Rectangular | 250 | 250 | 625 | 4600 | 0.29 | 703.36 | G300E | 1768042.86 | 13.87 | G300E | 0 | 0
48 | Story1 | B41 | 40 MPa RC Beam (25 cm x 25 cm) | Beam | 40MPa | Concrete Rectangular | 250 | 250 | 625 | 4600 | 0.29 | 703.36 | G300E | 1767714.29 | 13.87 | G300E | 0 | 0
49 | Story1 | B42 | 40 MPa RC Beam (25 cm x 25 cm) | Beam | 40MPa | Concrete Rectangular | 250 | 250 | 625 | 4600 | 0.29 | 703.36 | G300E | 1767714.29 | 13.87 | G300E | 0 | 0
50 | Story1 | B43 | 40 MPa RC Beam (25 cm x 25 cm) | Beam | 40MPa | Concrete Rectangular | 250 | 250 | 625 | 4600 | 0.29 | 703.36 | G300E | 1755228.57 | 13.77 | G300E | 0 | 0
51 | Story1 | B44 | 40 MPa RC Beam (25 cm x 25 cm) | Beam | 40MPa | Concrete Rectangular | 250 | 250 | 625 | 4600 | 0.29 | 703.36 | G300E | 1851171.43 | 14.52 | G300E | 23958.61 | 0.19
52 | Story1 | B45 | 40 MPa RC Beam (25 cm x 25 cm) | Beam | 40MPa | Concrete Rectangular | 250 | 250 | 625 | 4600 | 0.29 | 703.36 | G300E | 1546175 | 12.13 | G300E | 664412.5 | 5.21
53 | Story1 | B46 | 40 MPa RC Beam (25 cm x 25 cm) | Beam | 40MPa | Concrete Rectangular | 250 | 250 | 625 | 4600 | 0.29 | 703.36 | G300E | 1264342.86 | 9.92 | G300E | 656485.71 | 5.15
54 | Story1 | B47 | 40 MPa RC Beam (25 cm x 25 cm) | Beam | 40MPa | Concrete Rectangular | 250 | 250 | 625 | 4600 | 0.29 | 703.36 | G300E | 1792028.57 | 14.06 | G300E | 0 | 0
55 | Story1 | B48 | 40 MPa RC Beam (25 cm x 25 cm) | Beam | 40MPa | Concrete Rectangular | 250 | 250 | 625 | 4600 | 0.29 | 703.36 | G300E | 1778228.57 | 13.95 | G300E | 0 | 0
56 | Story1 | B49 | 40 MPa RC Beam (25 cm x 25 cm) | Beam | 40MPa | Concrete Rectangular | 250 | 250 | 625 | 4600 | 0.29 | 703.36 | G300E | 1780857.14 | 13.97 | G300E | 0 | 0
57 | Story1 | B5 | 40 MPa RC Beam (25 cm x 25 cm) | Beam | 40MPa | Concrete Rectangular | 250 | 250 | 625 | 4600 | 0.29 | 703.36 | G300E | 1848871.43 | 14.51 | G300E | 23958.61 | 0.19
58 | Story1 | B50 | 40 MPa RC Beam (25 cm x 25 cm) | Beam | 40MPa | Concrete Rectangular | 250 | 250 | 625 | 4600 | 0.29 | 703.36 | G300E | 1693128.57 | 13.28 | G300E | 0 | 0
59 | Story1 | B51 | 40 MPa RC Beam (25 cm x 25 cm) | Beam | 40MPa | Concrete Rectangular | 250 | 250 | 625 | 4800 | 0.3 | 733.94 | G300E | 1773440 | 13.92 | G300E | 426240 | 3.34
60 | Story1 | B55 | 40 MPa RC Beam (25 cm x 25 cm) | Beam | 40MPa | Concrete Rectangular | 250 | 250 | 625 | 4600 | 0.29 | 703.36 | G300E | 1739106.67 | 13.65 | G300E | 408480 | 3.21
61 | Story1 | B56 | 40 MPa RC Beam (25 cm x 25 cm) | Beam | 40MPa | Concrete Rectangular | 250 | 250 | 625 | 4600 | 0.29 | 703.36 | G300E | 1694114.29 | 13.29 | G300E | 0 | 0
62 | Story1 | B57 | 40 MPa RC Beam (25 cm x 25 cm) | Beam | 40MPa | Concrete Rectangular | 250 | 250 | 625 | 4600 | 0.29 | 703.36 | G300E | 1783157.14 | 13.99 | G300E | 0 | 0
63 | Story1 | B58 | 40 MPa RC Beam (25 cm x 25 cm) | Beam | 40MPa | Concrete Rectangular | 250 | 250 | 625 | 4600 | 0.29 | 703.36 | G300E | 1777900 | 13.95 | G300E | 0 | 0
64 | Story1 | B59 | 40 MPa RC Beam (25 cm x 25 cm) | Beam | 40MPa | Concrete Rectangular | 250 | 250 | 625 | 4600 | 0.29 | 703.36 | G300E | 1792028.57 | 14.06 | G300E | 0 | 0
65 | Story1 | B6 | 40 MPa RC Beam (25 cm x 25 cm) | Beam | 40MPa | Concrete Rectangular | 250 | 250 | 625 | 4600 | 0.29 | 703.36 | G300E | 1546175 | 12.13 | G300E | 664412.5 | 5.21
66 | Story1 | B60 | 40 MPa RC Beam (25 cm x 25 cm) | Beam | 40MPa | Concrete Rectangular | 250 | 250 | 625 | 4600 | 0.29 | 703.36 | G300E | 1264342.86 | 9.92 | G300E | 656485.71 | 5.15
67 | Story1 | B61 | 40 MPa RC Beam (25 cm x 25 cm) | Beam | 40MPa | Concrete Rectangular | 250 | 250 | 625 | 4600 | 0.29 | 703.36 | G300E | 1410475 | 11.07 | G300E | 664412.5 | 5.21
68 | Story1 | B62 | 40 MPa RC Beam (25 cm x 25 cm) | Beam | 40MPa | Concrete Rectangular | 250 | 250 | 625 | 4600 | 0.29 | 703.36 | G300E | 1792028.57 | 14.06 | G300E | 0 | 0
69 | Story1 | B63 | 40 MPa RC Beam (25 cm x 25 cm) | Beam | 40MPa | Concrete Rectangular | 250 | 250 | 625 | 4600 | 0.29 | 703.36 | G300E | 1755228.57 | 13.77 | G300E | 0 | 0
70 | Story1 | B64 | 40 MPa RC Beam (25 cm x 25 cm) | Beam | 40MPa | Concrete Rectangular | 250 | 250 | 625 | 4600 | 0.29 | 703.36 | G300E | 1783157.14 | 13.99 | G300E | 0 | 0
71 | Story1 | B65 | 40 MPa RC Beam (25 cm x 25 cm) | Beam | 40MPa | Concrete Rectangular | 250 | 250 | 625 | 4600 | 0.29 | 703.36 | G300E | 1768042.86 | 13.87 | G300E | 0 | 0
72 | Story1 | B66 | 40 MPa RC Beam (25 cm x 25 cm) | Beam | 40MPa | Concrete Rectangular | 250 | 250 | 625 | 4800 | 0.3 | 733.94 | G300E | 1814400 | 14.24 | G300E | 426240 | 3.34
73 | Story1 | B67 | 40 MPa RC Beam (25 cm x 25 cm) | Beam | 40MPa | Concrete Rectangular | 250 | 250 | 625 | 4600 | 0.29 | 703.36 | G300E | 1738800 | 13.64 | G300E | 408480 | 3.21
74 | Story1 | B69 | 40 MPa RC Beam (25 cm x 25 cm) | Beam | 40MPa | Concrete Rectangular | 250 | 250 | 625 | 4600 | 0.29 | 703.36 | G300E | 1738800 | 13.64 | G300E | 408480 | 3.21
75 | Story1 | B7 | 40 MPa RC Beam (25 cm x 25 cm) | Beam | 40MPa | Concrete Rectangular | 250 | 250 | 625 | 4600 | 0.29 | 703.36 | G300E | 1792028.57 | 14.06 | G300E | 0 | 0
76 | Story1 | B70 | 40 MPa RC Beam (25 cm x 25 cm) | Beam | 40MPa | Concrete Rectangular | 250 | 250 | 625 | 4600 | 0.29 | 703.36 | G300E | 1738800 | 13.64 | G300E | 408480 | 3.21
77 | Story1 | B71 | 40 MPa RC Beam (25 cm x 25 cm) | Beam | 40MPa | Concrete Rectangular | 250 | 250 | 625 | 4600 | 0.29 | 703.36 | G300E | 1767714.29 | 13.87 | G300E | 0 | 0
78 | Story1 | B72 | 40 MPa RC Beam (25 cm x 25 cm) | Beam | 40MPa | Concrete Rectangular | 250 | 250 | 625 | 4600 | 0.29 | 703.36 | G300E | 1783157.14 | 13.99 | G300E | 0 | 0
79 | Story1 | B73 | 40 MPa RC Beam (25 cm x 25 cm) | Beam | 40MPa | Concrete Rectangular | 250 | 250 | 625 | 4600 | 0.29 | 703.36 | G300E | 1755228.57 | 13.77 | G300E | 0 | 0
80 | Story1 | B74 | 40 MPa RC Beam (25 cm x 25 cm) | Beam | 40MPa | Concrete Rectangular | 250 | 250 | 625 | 4600 | 0.29 | 703.36 | G300E | 1792028.57 | 14.06 | G300E | 0 | 0
81 | Story1 | B75 | 40 MPa RC Beam (25 cm x 25 cm) | Beam | 40MPa | Concrete Rectangular | 250 | 250 | 625 | 4600 | 0.29 | 703.36 | G300E | 1410475 | 11.07 | G300E | 664412.5 | 5.21
82 | Story1 | B76 | 40 MPa RC Beam (25 cm x 25 cm) | Beam | 40MPa | Concrete Rectangular | 250 | 250 | 625 | 4600 | 0.29 | 703.36 | G300E | 1282414.29 | 10.06 | G300E | 656485.71 | 5.15
83 | Story1 | B77 | 40 MPa RC Beam (25 cm x 25 cm) | Beam | 40MPa | Concrete Rectangular | 250 | 250 | 625 | 4600 | 0.29 | 703.36 | G300E | 1850842.86 | 14.52 | G300E | 23958.61 | 0.19
84 | Story1 | B78 | 40 MPa RC Beam (25 cm x 25 cm) | Beam | 40MPa | Concrete Rectangular | 250 | 250 | 625 | 4600 | 0.29 | 703.36 | G300E | 1808128.57 | 14.19 | G300E | 0 | 0
85 | Story1 | B79 | 40 MPa RC Beam (25 cm x 25 cm) | Beam | 40MPa | Concrete Rectangular | 250 | 250 | 625 | 4600 | 0.29 | 703.36 | G300E | 1767714.29 | 13.87 | G300E | 0 | 0
86 | Story1 | B8 | 40 MPa RC Beam (25 cm x 25 cm) | Beam | 40MPa | Concrete Rectangular | 250 | 250 | 625 | 4600 | 0.29 | 703.36 | G300E | 1264342.86 | 9.92 | G300E | 656485.71 | 5.15
87 | Story1 | B80 | 40 MPa RC Beam (25 cm x 25 cm) | Beam | 40MPa | Concrete Rectangular | 250 | 250 | 625 | 4600 | 0.29 | 703.36 | G300E | 1767714.29 | 13.87 | G300E | 0 | 0
88 | Story1 | B81 | 40 MPa RC Beam (25 cm x 25 cm) | Beam | 40MPa | Concrete Rectangular | 250 | 250 | 625 | 4600 | 0.29 | 703.36 | G300E | 1768042.86 | 13.87 | G300E | 0 | 0
89 | Story1 | B82 | 40 MPa RC Beam (25 cm x 25 cm) | Beam | 40MPa | Concrete Rectangular | 250 | 250 | 625 | 4600 | 0.29 | 703.36 | G300E | 1783157.14 | 13.99 | G300E | 0 | 0
90 | Story1 | B83 | 40 MPa RC Beam (25 cm x 25 cm) | Beam | 40MPa | Concrete Rectangular | 250 | 250 | 625 | 4600 | 0.29 | 703.36 | G300E | 1694114.29 | 13.29 | G300E | 0 | 0
91 | Story1 | B84 | 40 MPa RC Beam (25 cm x 25 cm) | Beam | 40MPa | Concrete Rectangular | 250 | 250 | 625 | 4600 | 0.29 | 703.36 | G300E | 1783157.14 | 13.99 | G300E | 0 | 0
92 | Story1 | B85 | 40 MPa RC Beam (25 cm x 25 cm) | Beam | 40MPa | Concrete Rectangular | 250 | 250 | 625 | 4600 | 0.29 | 703.36 | G300E | 1767714.29 | 13.87 | G300E | 0 | 0
93 | Story1 | B86 | 40 MPa RC Beam (25 cm x 25 cm) | Beam | 40MPa | Concrete Rectangular | 250 | 250 | 625 | 4600 | 0.29 | 703.36 | G300E | 1767714.29 | 13.87 | G300E | 0 | 0
94 | Story1 | B87 | 40 MPa RC Beam (25 cm x 25 cm) | Beam | 40MPa | Concrete Rectangular | 250 | 250 | 625 | 4600 | 0.29 | 703.36 | G300E | 1767714.29 | 13.87 | G300E | 0 | 0
95 | Story1 | B88 | 40 MPa RC Beam (25 cm x 25 cm) | Beam | 40MPa | Concrete Rectangular | 250 | 250 | 625 | 4600 | 0.29 | 703.36 | G300E | 1808128.57 | 14.19 | G300E | 0 | 0
96 | Story1 | B89 | 40 MPa RC Beam (25 cm x 25 cm) | Beam | 40MPa | Concrete Rectangular | 250 | 250 | 625 | 4600 | 0.29 | 703.36 | G300E | 1851171.43 | 14.52 | G300E | 23958.61 | 0.19
97 | Story1 | B9 | 40 MPa RC Beam (25 cm x 25 cm) | Beam | 40MPa | Concrete Rectangular | 250 | 250 | 625 | 4600 | 0.29 | 703.36 | G300E | 1792028.57 | 14.06 | G300E | 0 | 0
98 | Story1 | B90 | 40 MPa RC Beam (25 cm x 25 cm) | Beam | 40MPa | Concrete Rectangular | 250 | 250 | 625 | 4600 | 0.29 | 703.36 | G300E | 1282414.29 | 10.06 | G300E | 656485.71 | 5.15
99 | Story1 | B91 | 40 MPa RC Beam (25 cm x 25 cm) | Beam | 40MPa | Concrete Rectangular | 250 | 250 | 625 | 4600 | 0.29 | 703.36 | G300E | 1289533.33 | 10.12 | G300E | 0 | 0
100 | Story1 | B92 | 40 MPa RC Beam (25 cm x 25 cm) | Beam | 40MPa | Concrete Rectangular | 250 | 250 | 625 | 4600 | 0.29 | 703.36 | G300E | 1679000 | 13.17 | G300E | 547071.43 | 4.29
101 | Story1 | B93 | 40 MPa RC Beam (25 cm x 25 cm) | Beam | 40MPa | Concrete Rectangular | 250 | 250 | 625 | 4600 | 0.29 | 703.36 | G300E | 1679000 | 13.17 | G300E | 547071.43 | 4.29
102 | Story1 | B94 | 40 MPa RC Beam (25 cm x 25 cm) | Beam | 40MPa | Concrete Rectangular | 250 | 250 | 625 | 4600 | 0.29 | 703.36 | G300E | 1808128.57 | 14.19 | G300E | 0 | 0
103 | Story1 | B95 | 40 MPa RC Beam (25 cm x 25 cm) | Beam | 40MPa | Concrete Rectangular | 250 | 250 | 625 | 4600 | 0.29 | 703.36 | G300E | 1851171.43 | 14.52 | G300E | 23958.61 | 0.19
104 | Story1 | B96 | 40 MPa RC Beam (25 cm x 25 cm) | Beam | 40MPa | Concrete Rectangular | 250 | 250 | 625 | 4600 | 0.29 | 703.36 | G300E | 1755228.57 | 13.77 | G300E | 0 | 0
105 | Story1 | B97 | 40 MPa RC Beam (25 cm x 25 cm) | Beam | 40MPa | Concrete Rectangular | 250 | 250 | 625 | 4600 | 0.29 | 703.36 | G300E | 1792028.57 | 14.06 | G300E | 0 | 0
106 | Story1 | B98 | 40 MPa RC Beam (25 cm x 25 cm) | Beam | 40MPa | Concrete Rectangular | 250 | 250 | 625 | 4600 | 0.29 | 703.36 | G300E | 1777900 | 13.95 | G300E | 0 | 0
107 | Story1 | B99 | 40 MPa RC Beam (25 cm x 25 cm) | Beam | 40MPa | Concrete Rectangular | 250 | 250 | 625 | 4600 | 0.29 | 703.36 | G300E | 1792028.57 | 14.06 | G300E | 0 | 0
108 | Story10 | B1 | 40 MPa RC Beam (25 cm x 25 cm) | Beam | 40MPa | Concrete Rectangular | 250 | 250 | 625 | 4650 | 0.29 | 711.01 | G300E | 1158123.53 | 9.09 | G300E | 822206.85 | 6.45
109 | Story10 | B10 | 40 MPa RC Beam (25 cm x 25 cm) | Beam | 40MPa | Concrete Rectangular | 250 | 250 | 625 | 4650 | 0.29 | 711.01 | G300E | 1285314.71 | 10.09 | G300E | 1311254.87 | 10.29
110 | Story10 | B100 | 40 MPa RC Beam (25 cm x 25 cm) | Beam | 40MPa | Concrete Rectangular | 250 | 250 | 625 | 4650 | 0.29 | 711.01 | G300E | 1661503.12 | 13.04 | G300E | 774225 | 6.07
111 | Story10 | B101 | 40 MPa RC Beam (25 cm x 25 cm) | Beam | 40MPa | Concrete Rectangular | 250 | 250 | 625 | 4650 | 0.29 | 711.01 | G300E | 1747528.12 | 13.71 | G300E | 21191.65 | 0.17
112 | Story10 | B102 | 40 MPa RC Beam (25 cm x 25 cm) | Beam | 40MPa | Concrete Rectangular | 250 | 250 | 625 | 4650 | 0.29 | 711.01 | G300E | 1780950 | 13.97 | G300E | 483890.62 | 3.8
113 | Story10 | B103 | 40 MPa RC Beam (25 cm x 25 cm) | Beam | 40MPa | Concrete Rectangular | 250 | 250 | 625 | 4650 | 0.29 | 711.01 | G300E | 1634184.38 | 12.82 | G300E | 774225 | 6.07
114 | Story10 | B104 | 40 MPa RC Beam (25 cm x 25 cm) | Beam | 40MPa | Concrete Rectangular | 250 | 250 | 625 | 4650 | 0.29 | 711.01 | G300E | 1634184.38 | 12.82 | G300E | 774225 | 6.07
115 | Story10 | B105 | 40 MPa RC Beam (25 cm x 25 cm) | Beam | 40MPa | Concrete Rectangular | 250 | 250 | 625 | 4650 | 0.29 | 711.01 | G300E | 1208179.41 | 9.48 | G300E | 621185.29 | 4.87
116 | Story10 | B106 | 40 MPa RC Beam (25 cm x 25 cm) | Beam | 40MPa | Concrete Rectangular | 250 | 250 | 625 | 4650 | 0.29 | 711.01 | G300E | 1265073.53 | 9.93 | G300E | 621185.29 | 4.87
117 | Story10 | B107 | 40 MPa RC Beam (25 cm x 25 cm) | Beam | 40MPa | Concrete Rectangular | 250 | 250 | 625 | 4650 | 0.29 | 711.01 | G300E | 1470853.12 | 11.54 | G300E | 774225 | 6.07
118 | Story10 | B108 | 40 MPa RC Beam (25 cm x 25 cm) | Beam | 40MPa | Concrete Rectangular | 250 | 250 | 625 | 4650 | 0.29 | 711.01 | G300E | 1424541.18 | 11.18 | G300E | 1291309.79 | 10.13
119 | Story10 | B109 | 40 MPa RC Beam (25 cm x 25 cm) | Beam | 40MPa | Concrete Rectangular | 250 | 250 | 625 | 4650 | 0.29 | 711.01 | G300E | 1429293.75 | 11.21 | G300E | 774225 | 6.07
120 | Story10 | B11 | 40 MPa RC Beam (25 cm x 25 cm) | Beam | 40MPa | Concrete Rectangular | 250 | 250 | 625 | 4650 | 0.29 | 711.01 | G300E | 1747528.12 | 13.71 | G300E | 21191.65 | 0.17
121 | Story10 | B110 | 40 MPa RC Beam (25 cm x 25 cm) | Beam | 40MPa | Concrete Rectangular | 250 | 250 | 625 | 4650 | 0.29 | 711.01 | G300E | 1285314.71 | 10.09 | G300E | 1311254.87 | 10.29
122 | Story10 | B111 | 40 MPa RC Beam (25 cm x 25 cm) | Beam | 40MPa | Concrete Rectangular | 250 | 250 | 625 | 4650 | 0.29 | 711.01 | G300E | 1470853.12 | 11.54 | G300E | 774225 | 6.07
123 | Story10 | B112 | 40 MPa RC Beam (25 cm x 25 cm) | Beam | 40MPa | Concrete Rectangular | 250 | 250 | 625 | 4650 | 0.29 | 711.01 | G300E | 1208179.41 | 9.48 | G300E | 621185.29 | 4.87
124 | Story10 | B12 | 40 MPa RC Beam (25 cm x 25 cm) | Beam | 40MPa | Concrete Rectangular | 250 | 250 | 625 | 4650 | 0.29 | 711.01 | G300E | 1470853.12 | 11.54 | G300E | 774225 | 6.07
125 | Story10 | B13 | 40 MPa RC Beam (25 cm x 25 cm) | Beam | 40MPa | Concrete Rectangular | 250 | 250 | 625 | 4650 | 0.29 | 711.01 | G300E | 1634184.38 | 12.82 | G300E | 774225 | 6.07
126 | Story10 | B14 | 40 MPa RC Beam (25 cm x 25 cm) | Beam | 40MPa | Concrete Rectangular | 250 | 250 | 625 | 4650 | 0.29 | 711.01 | G300E | 1208179.41 | 9.48 | G300E | 621185.29 | 4.87
127 | Story10 | B15 | 40 MPa RC Beam (25 cm x 25 cm) | Beam | 40MPa | Concrete Rectangular | 250 | 250 | 625 | 4650 | 0.29 | 711.01 | G300E | 1265073.53 | 9.93 | G300E | 621185.29 | 4.87
128 | Story10 | B16 | 40 MPa RC Beam (25 cm x 25 cm) | Beam | 40MPa | Concrete Rectangular | 250 | 250 | 625 | 4650 | 0.29 | 711.01 | G300E | 1469109.38 | 11.53 | G300E | 774225 | 6.07
129 | Story10 | B17 | 40 MPa RC Beam (25 cm x 25 cm) | Beam | 40MPa | Concrete Rectangular | 250 | 250 | 625 | 4650 | 0.29 | 711.01 | G300E | 1610934.38 | 12.64 | G300E | 677446.88 | 5.32
130 | Story10 | B18 | 40 MPa RC Beam (25 cm x 25 cm) | Beam | 40MPa | Concrete Rectangular | 250 | 250 | 625 | 4650 | 0.29 | 711.01 | G300E | 1737646.88 | 13.63 | G300E | 483890.62 | 3.8
131 | Story10 | B19 | 40 MPa RC Beam (25 cm x 25 cm) | Beam | 40MPa | Concrete Rectangular | 250 | 250 | 625 | 4650 | 0.29 | 711.01 | G300E | 1746075 | 13.7 | G300E | 580668.75 | 4.56
132 | Story10 | B2 | 40 MPa RC Beam (25 cm x 25 cm) | Beam | 40MPa | Concrete Rectangular | 250 | 250 | 625 | 4650 | 0.29 | 711.01 | G300E | 1222950 | 9.6 | G300E | 733309.79 | 5.75
133 | Story10 | B20 | 40 MPa RC Beam (25 cm x 25 cm) | Beam | 40MPa | Concrete Rectangular | 250 | 250 | 625 | 4650 | 0.29 | 711.01 | G300E | 1839656.25 | 14.43 | G300E | 21191.65 | 0.17
134 | Story10 | B21 | 40 MPa RC Beam (25 cm x 25 cm) | Beam | 40MPa | Concrete Rectangular | 250 | 250 | 625 | 4650 | 0.29 | 711.01 | G300E | 1660631.25 | 13.03 | G300E | 774225 | 6.07
135 | Story10 | B22 | 40 MPa RC Beam (25 cm x 25 cm) | Beam | 40MPa | Concrete Rectangular | 250 | 250 | 625 | 4650 | 0.29 | 711.01 | G300E | 1907081.25 | 14.96 | G300E | 21191.65 | 0.17
136 | Story10 | B23 | 40 MPa RC Beam (25 cm x 25 cm) | Beam | 40MPa | Concrete Rectangular | 250 | 250 | 625 | 4650 | 0.29 | 711.01 | G300E | 1706840.62 | 13.39 | G300E | 580668.75 | 4.56
137 | Story10 | B24 | 40 MPa RC Beam (25 cm x 25 cm) | Beam | 40MPa | Concrete Rectangular | 250 | 250 | 625 | 4650 | 0.29 | 711.01 | G300E | 1907371.88 | 14.97 | G300E | 21191.65 | 0.17
138 | Story10 | B25 | 40 MPa RC Beam (25 cm x 25 cm) | Beam | 40MPa | Concrete Rectangular | 250 | 250 | 625 | 4650 | 0.29 | 711.01 | G300E | 1661503.12 | 13.04 | G300E | 774225 | 6.07
139 | Story10 | B26 | 40 MPa RC Beam (25 cm x 25 cm) | Beam | 40MPa | Concrete Rectangular | 250 | 250 | 625 | 4650 | 0.29 | 711.01 | G300E | 1883540.62 | 14.78 | G300E | 21191.65 | 0.17
140 | Story10 | B27 | 40 MPa RC Beam (25 cm x 25 cm) | Beam | 40MPa | Concrete Rectangular | 250 | 250 | 625 | 4650 | 0.29 | 711.01 | G300E | 1780950 | 13.97 | G300E | 483890.62 | 3.8
141 | Story10 | B28 | 40 MPa RC Beam (25 cm x 25 cm) | Beam | 40MPa | Concrete Rectangular | 250 | 250 | 625 | 4650 | 0.29 | 711.01 | G300E | 1780950 | 13.97 | G300E | 483890.62 | 3.8
142 | Story10 | B29 | 40 MPa RC Beam (25 cm x 25 cm) | Beam | 40MPa | Concrete Rectangular | 250 | 250 | 625 | 4650 | 0.29 | 711.01 | G300E | 1634184.38 | 12.82 | G300E | 774225 | 6.07
143 | Story10 | B3 | 40 MPa RC Beam (25 cm x 25 cm) | Beam | 40MPa | Concrete Rectangular | 250 | 250 | 625 | 4650 | 0.29 | 711.01 | G300E | 1601925 | 12.57 | G300E | 677446.88 | 5.32
144 | Story10 | B30 | 40 MPa RC Beam (25 cm x 25 cm) | Beam | 40MPa | Concrete Rectangular | 250 | 250 | 625 | 4650 | 0.29 | 711.01 | G300E | 1470853.12 | 11.54 | G300E | 774225 | 6.07
145 | Story10 | B31 | 40 MPa RC Beam (25 cm x 25 cm) | Beam | 40MPa | Concrete Rectangular | 250 | 250 | 625 | 4650 | 0.29 | 711.01 | G300E | 1423720.59 | 11.17 | G300E | 1291309.79 | 10.13
146 | Story10 | B32 | 40 MPa RC Beam (25 cm x 25 cm) | Beam | 40MPa | Concrete Rectangular | 250 | 250 | 625 | 4650 | 0.29 | 711.01 | G300E | 1746946.88 | 13.71 | G300E | 21191.65 | 0.17
147 | Story10 | B33 | 40 MPa RC Beam (25 cm x 25 cm) | Beam | 40MPa | Concrete Rectangular | 250 | 250 | 625 | 4650 | 0.29 | 711.01 | G300E | 1660631.25 | 13.03 | G300E | 774225 | 6.07
148 | Story10 | B34 | 40 MPa RC Beam (25 cm x 25 cm) | Beam | 40MPa | Concrete Rectangular | 250 | 250 | 625 | 4650 | 0.29 | 711.01 | G300E | 1848665.62 | 14.51 | G300E | 21191.65 | 0.17
149 | Story10 | B35 | 40 MPa RC Beam (25 cm x 25 cm) | Beam | 40MPa | Concrete Rectangular | 250 | 250 | 625 | 4650 | 0.29 | 711.01 | G300E | 1662375 | 13.04 | G300E | 387112.5 | 3.04
150 | Story10 | B36 | 40 MPa RC Beam (25 cm x 25 cm) | Beam | 40MPa | Concrete Rectangular | 250 | 250 | 625 | 4650 | 0.29 | 711.01 | G300E | 1669059.38 | 13.1 | G300E | 387112.5 | 3.04
151 | Story10 | B37 | 40 MPa RC Beam (25 cm x 25 cm) | Beam | 40MPa | Concrete Rectangular | 250 | 250 | 625 | 4800 | 0.3 | 733.94 | G300E | 2041200 | 16.02 | G300E | 721175.25 | 5.66
152 | Story10 | B38 | 40 MPa RC Beam (25 cm x 25 cm) | Beam | 40MPa | Concrete Rectangular | 250 | 250 | 625 | 4650 | 0.29 | 711.01 | G300E | 1536243.75 | 12.05 | G300E | 774225 | 6.07
153 | Story10 | B39 | 40 MPa RC Beam (25 cm x 25 cm) | Beam | 40MPa | Concrete Rectangular | 250 | 250 | 625 | 4800 | 0.3 | 733.94 | G300E | 2094300 | 16.43 | G300E | 721175.25 | 5.66
154 | Story10 | B4 | 40 MPa RC Beam (25 cm x 25 cm) | Beam | 40MPa | Concrete Rectangular | 250 | 250 | 625 | 4650 | 0.29 | 711.01 | G300E | 1470853.12 | 11.54 | G300E | 774225 | 6.07
155 | Story10 | B40 | 40 MPa RC Beam (25 cm x 25 cm) | Beam | 40MPa | Concrete Rectangular | 250 | 250 | 625 | 4650 | 0.29 | 711.01 | G300E | 1705096.88 | 13.38 | G300E | 483890.62 | 3.8
156 | Story10 | B41 | 40 MPa RC Beam (25 cm x 25 cm) | Beam | 40MPa | Concrete Rectangular | 250 | 250 | 625 | 4650 | 0.29 | 711.01 | G300E | 1705096.88 | 13.38 | G300E | 483890.62 | 3.8
157 | Story10 | B42 | 40 MPa RC Beam (25 cm x 25 cm) | Beam | 40MPa | Concrete Rectangular | 250 | 250 | 625 | 4650 | 0.29 | 711.01 | G300E | 1883540.62 | 14.78 | G300E | 21191.65 | 0.17
158 | Story10 | B43 | 40 MPa RC Beam (25 cm x 25 cm) | Beam | 40MPa | Concrete Rectangular | 250 | 250 | 625 | 4650 | 0.29 | 711.01 | G300E | 1661503.12 | 13.04 | G300E | 774225 | 6.07
159 | Story10 | B44 | 40 MPa RC Beam (25 cm x 25 cm) | Beam | 40MPa | Concrete Rectangular | 250 | 250 | 625 | 4650 | 0.29 | 711.01 | G300E | 1747528.12 | 13.71 | G300E | 21191.65 | 0.17
160 | Story10 | B45 | 40 MPa RC Beam (25 cm x 25 cm) | Beam | 40MPa | Concrete Rectangular | 250 | 250 | 625 | 4650 | 0.29 | 711.01 | G300E | 1424541.18 | 11.18 | G300E | 1291309.79 | 10.13
161 | Story10 | B46 | 40 MPa RC Beam (25 cm x 25 cm) | Beam | 40MPa | Concrete Rectangular | 250 | 250 | 625 | 4650 | 0.29 | 711.01 | G300E | 1429293.75 | 11.21 | G300E | 774225 | 6.07
162 | Story10 | B47 | 40 MPa RC Beam (25 cm x 25 cm) | Beam | 40MPa | Concrete Rectangular | 250 | 250 | 625 | 4650 | 0.29 | 711.01 | G300E | 1800131.25 | 14.12 | G300E | 408304.15 | 3.2
163 | Story10 | B48 | 40 MPa RC Beam (25 cm x 25 cm) | Beam | 40MPa | Concrete Rectangular | 250 | 250 | 625 | 4650 | 0.29 | 711.01 | G300E | 1707131.25 | 13.39 | G300E | 580668.75 | 4.56
164 | Story10 | B49 | 40 MPa RC Beam (25 cm x 25 cm) | Beam | 40MPa | Concrete Rectangular | 250 | 250 | 625 | 4650 | 0.29 | 711.01 | G300E | 1907662.5 | 14.97 | G300E | 21191.65 | 0.17
165 | Story10 | B5 | 40 MPa RC Beam (25 cm x 25 cm) | Beam | 40MPa | Concrete Rectangular | 250 | 250 | 625 | 4650 | 0.29 | 711.01 | G300E | 1746365.62 | 13.7 | G300E | 21191.65 | 0.17
166 | Story10 | B50 | 40 MPa RC Beam (25 cm x 25 cm) | Beam | 40MPa | Concrete Rectangular | 250 | 250 | 625 | 4650 | 0.29 | 711.01 | G300E | 1535371.88 | 12.05 | G300E | 774225 | 6.07
167 | Story10 | B51 | 40 MPa RC Beam (25 cm x 25 cm) | Beam | 40MPa | Concrete Rectangular | 250 | 250 | 625 | 4800 | 0.3 | 733.94 | G300E | 2052300 | 16.1 | G300E | 721175.25 | 5.66
168 | Story10 | B55 | 40 MPa RC Beam (25 cm x 25 cm) | Beam | 40MPa | Concrete Rectangular | 250 | 250 | 625 | 4650 | 0.29 | 711.01 | G300E | 2029143.75 | 15.92 | G300E | 698638.52 | 5.48
169 | Story10 | B56 | 40 MPa RC Beam (25 cm x 25 cm) | Beam | 40MPa | Concrete Rectangular | 250 | 250 | 625 | 4650 | 0.29 | 711.01 | G300E | 1535662.5 | 12.05 | G300E | 774225 | 6.07
170 | Story10 | B57 | 40 MPa RC Beam (25 cm x 25 cm) | Beam | 40MPa | Concrete Rectangular | 250 | 250 | 625 | 4650 | 0.29 | 711.01 | G300E | 1907953.12 | 14.97 | G300E | 21191.65 | 0.17
171 | Story10 | B58 | 40 MPa RC Beam (25 cm x 25 cm) | Beam | 40MPa | Concrete Rectangular | 250 | 250 | 625 | 4650 | 0.29 | 711.01 | G300E | 1707131.25 | 13.39 | G300E | 580668.75 | 4.56
172 | Story10 | B59 | 40 MPa RC Beam (25 cm x 25 cm) | Beam | 40MPa | Concrete Rectangular | 250 | 250 | 625 | 4650 | 0.29 | 711.01 | G300E | 1801003.12 | 14.13 | G300E | 408304.15 | 3.2
173 | Story10 | B6 | 40 MPa RC Beam (25 cm x 25 cm) | Beam | 40MPa | Concrete Rectangular | 250 | 250 | 625 | 4650 | 0.29 | 711.01 | G300E | 1423994.12 | 11.17 | G300E | 1291309.79 | 10.13
174 | Story10 | B60 | 40 MPa RC Beam (25 cm x 25 cm) | Beam | 40MPa | Concrete Rectangular | 250 | 250 | 625 | 4650 | 0.29 | 711.01 | G300E | 1429293.75 | 11.21 | G300E | 774225 | 6.07
175 | Story10 | B61 | 40 MPa RC Beam (25 cm x 25 cm) | Beam | 40MPa | Concrete Rectangular | 250 | 250 | 625 | 4650 | 0.29 | 711.01 | G300E | 1285314.71 | 10.09 | G300E | 1311254.87 | 10.29
176 | Story10 | B62 | 40 MPa RC Beam (25 cm x 25 cm) | Beam | 40MPa | Concrete Rectangular | 250 | 250 | 625 | 4650 | 0.29 | 711.01 | G300E | 1801003.12 | 14.13 | G300E | 408304.15 | 3.2
177 | Story10 | B63 | 40 MPa RC Beam (25 cm x 25 cm) | Beam | 40MPa | Concrete Rectangular | 250 | 250 | 625 | 4650 | 0.29 | 711.01 | G300E | 1661503.12 | 13.04 | G300E | 774225 | 6.07
178 | Story10 | B64 | 40 MPa RC Beam (25 cm x 25 cm) | Beam | 40MPa | Concrete Rectangular | 250 | 250 | 625 | 4650 | 0.29 | 711.01 | G300E | 1907371.88 | 14.97 | G300E | 21191.65 | 0.17
179 | Story10 | B65 | 40 MPa RC Beam (25 cm x 25 cm) | Beam | 40MPa | Concrete Rectangular | 250 | 250 | 625 | 4650 | 0.29 | 711.01 | G300E | 1705096.88 | 13.38 | G300E | 483890.62 | 3.8
180 | Story10 | B66 | 40 MPa RC Beam (25 cm x 25 cm) | Beam | 40MPa | Concrete Rectangular | 250 | 250 | 625 | 4800 | 0.3 | 733.94 | G300E | 2093400 | 16.43 | G300E | 721175.25 | 5.66
181 | Story10 | B67 | 40 MPa RC Beam (25 cm x 25 cm) | Beam | 40MPa | Concrete Rectangular | 250 | 250 | 625 | 4650 | 0.29 | 711.01 | G300E | 2029143.75 | 15.92 | G300E | 698638.52 | 5.48
182 | Story10 | B69 | 40 MPa RC Beam (25 cm x 25 cm) | Beam | 40MPa | Concrete Rectangular | 250 | 250 | 625 | 4650 | 0.29 | 711.01 | G300E | 2029143.75 | 15.92 | G300E | 698638.52 | 5.48
183 | Story10 | B7 | 40 MPa RC Beam (25 cm x 25 cm) | Beam | 40MPa | Concrete Rectangular | 250 | 250 | 625 | 4650 | 0.29 | 711.01 | G300E | 1800131.25 | 14.12 | G300E | 408304.15 | 3.2
184 | Story10 | B70 | 40 MPa RC Beam (25 cm x 25 cm) | Beam | 40MPa | Concrete Rectangular | 250 | 250 | 625 | 4650 | 0.29 | 711.01 | G300E | 2029143.75 | 15.92 | G300E | 698638.52 | 5.48
185 | Story10 | B71 | 40 MPa RC Beam (25 cm x 25 cm) | Beam | 40MPa | Concrete Rectangular | 250 | 250 | 625 | 4650 | 0.29 | 711.01 | G300E | 1705096.88 | 13.38 | G300E | 483890.62 | 3.8
186 | Story10 | B72 | 40 MPa RC Beam (25 cm x 25 cm) | Beam | 40MPa | Concrete Rectangular | 250 | 250 | 625 | 4650 | 0.29 | 711.01 | G300E | 1907953.12 | 14.97 | G300E | 21191.65 | 0.17
187 | Story10 | B73 | 40 MPa RC Beam (25 cm x 25 cm) | Beam | 40MPa | Concrete Rectangular | 250 | 250 | 625 | 4650 | 0.29 | 711.01 | G300E | 1661503.12 | 13.04 | G300E | 774225 | 6.07
188 | Story10 | B74 | 40 MPa RC Beam (25 cm x 25 cm) | Beam | 40MPa | Concrete Rectangular | 250 | 250 | 625 | 4650 | 0.29 | 711.01 | G300E | 1801003.12 | 14.13 | G300E | 408304.15 | 3.2
189 | Story10 | B75 | 40 MPa RC Beam (25 cm x 25 cm) | Beam | 40MPa | Concrete Rectangular | 250 | 250 | 625 | 4650 | 0.29 | 711.01 | G300E | 1285314.71 | 10.09 | G300E | 1311254.87 | 10.29
190 | Story10 | B76 | 40 MPa RC Beam (25 cm x 25 cm) | Beam | 40MPa | Concrete Rectangular | 250 | 250 | 625 | 4650 | 0.29 | 711.01 | G300E | 1470853.12 | 11.54 | G300E | 774225 | 6.07
191 | Story10 | B77 | 40 MPa RC Beam (25 cm x 25 cm) | Beam | 40MPa | Concrete Rectangular | 250 | 250 | 625 | 4650 | 0.29 | 711.01 | G300E | 1747528.12 | 13.71 | G300E | 21191.65 | 0.17
192 | Story10 | B78 | 40 MPa RC Beam (25 cm x 25 cm) | Beam | 40MPa | Concrete Rectangular | 250 | 250 | 625 | 4650 | 0.29 | 711.01 | G300E | 1780950 | 13.97 | G300E | 483890.62 | 3.8
193 | Story10 | B79 | 40 MPa RC Beam (25 cm x 25 cm) | Beam | 40MPa | Concrete Rectangular | 250 | 250 | 625 | 4650 | 0.29 | 711.01 | G300E | 1883540.62 | 14.78 | G300E | 21191.65 | 0.17
194 | Story10 | B8 | 40 MPa RC Beam (25 cm x 25 cm) | Beam | 40MPa | Concrete Rectangular | 250 | 250 | 625 | 4650 | 0.29 | 711.01 | G300E | 1429293.75 | 11.21 | G300E | 774225 | 6.07
195 | Story10 | B80 | 40 MPa RC Beam (25 cm x 25 cm) | Beam | 40MPa | Concrete Rectangular | 250 | 250 | 625 | 4650 | 0.29 | 711.01 | G300E | 1883540.62 | 14.78 | G300E | 21191.65 | 0.17
196 | Story10 | B81 | 40 MPa RC Beam (25 cm x 25 cm) | Beam | 40MPa | Concrete Rectangular | 250 | 250 | 625 | 4650 | 0.29 | 711.01 | G300E | 1705096.88 | 13.38 | G300E | 483890.62 | 3.8
197 | Story10 | B82 | 40 MPa RC Beam (25 cm x 25 cm) | Beam | 40MPa | Concrete Rectangular | 250 | 250 | 625 | 4650 | 0.29 | 711.01 | G300E | 1907953.12 | 14.97 | G300E | 21191.65 | 0.17
198 | Story10 | B83 | 40 MPa RC Beam (25 cm x 25 cm) | Beam | 40MPa | Concrete Rectangular | 250 | 250 | 625 | 4650 | 0.29 | 711.01 | G300E | 1535662.5 | 12.05 | G300E | 774225 | 6.07
199 | Story10 | B84 | 40 MPa RC Beam (25 cm x 25 cm) | Beam | 40MPa | Concrete Rectangular | 250 | 250 | 625 | 4650 | 0.29 | 711.01 | G300E | 1907953.12 | 14.97 | G300E | 21191.65 | 0.17
200 | Story10 | B85 | 40 MPa RC Beam (25 cm x 25 cm) | Beam | 40MPa | Concrete Rectangular | 250 | 250 | 625 | 4650 | 0.29 | 711.01 | G300E | 1705096.88 | 13.38 | G300E | 483890.62 | 3.8
201 | Story10 | B86 | 40 MPa RC Beam (25 cm x 25 cm) | Beam | 40MPa | Concrete Rectangular | 250 | 250 | 625 | 4650 | 0.29 | 711.01 | G300E | 1883540.62 | 14.78 | G300E | 21191.65 | 0.17
202 | Story10 | B87 | 40 MPa RC Beam (25 cm x 25 cm) | Beam | 40MPa | Concrete Rectangular | 250 | 250 | 625 | 4650 | 0.29 | 711.01 | G300E | 1883540.62 | 14.78 | G300E | 21191.65 | 0.17
203 | Story10 | B88 | 40 MPa RC Beam (25 cm x 25 cm) | Beam | 40MPa | Concrete Rectangular | 250 | 250 | 625 | 4650 | 0.29 | 711.01 | G300E | 1780950 | 13.97 | G300E | 483890.62 | 3.8
204 | Story10 | B89 | 40 MPa RC Beam (25 cm x 25 cm) | Beam | 40MPa | Concrete Rectangular | 250 | 250 | 625 | 4650 | 0.29 | 711.01 | G300E | 1747528.12 | 13.71 | G300E | 21191.65 | 0.17
205 | Story10 | B9 | 40 MPa RC Beam (25 cm x 25 cm) | Beam | 40MPa | Concrete Rectangular | 250 | 250 | 625 | 4650 | 0.29 | 711.01 | G300E | 1801003.12 | 14.13 | G300E | 408304.15 | 3.2
206 | Story10 | B90 | 40 MPa RC Beam (25 cm x 25 cm) | Beam | 40MPa | Concrete Rectangular | 250 | 250 | 625 | 4650 | 0.29 | 711.01 | G300E | 1470853.12 | 11.54 | G300E | 774225 | 6.07
207 | Story10 | B91 | 40 MPa RC Beam (25 cm x 25 cm) | Beam | 40MPa | Concrete Rectangular | 250 | 250 | 625 | 4650 | 0.29 | 711.01 | G300E | 1208179.41 | 9.48 | G300E | 621185.29 | 4.87
208 | Story10 | B92 | 40 MPa RC Beam (25 cm x 25 cm) | Beam | 40MPa | Concrete Rectangular | 250 | 250 | 625 | 4650 | 0.29 | 711.01 | G300E | 1634184.38 | 12.82 | G300E | 774225 | 6.07
209 | Story10 | B93 | 40 MPa RC Beam (25 cm x 25 cm) | Beam | 40MPa | Concrete Rectangular | 250 | 250 | 625 | 4650 | 0.29 | 711.01 | G300E | 1634184.38 | 12.82 | G300E | 774225 | 6.07
210 | Story10 | B94 | 40 MPa RC Beam (25 cm x 25 cm) | Beam | 40MPa | Concrete Rectangular | 250 | 250 | 625 | 4650 | 0.29 | 711.01 | G300E | 1780950 | 13.97 | G300E | 483890.62 | 3.8
211 | Story10 | B95 | 40 MPa RC Beam (25 cm x 25 cm) | Beam | 40MPa | Concrete Rectangular | 250 | 250 | 625 | 4650 | 0.29 | 711.01 | G300E | 1747528.12 | 13.71 | G300E | 21191.65 | 0.17
212 | Story10 | B96 | 40 MPa RC Beam (25 cm x 25 cm) | Beam | 40MPa | Concrete Rectangular | 250 | 250 | 625 | 4650 | 0.29 | 711.01 | G300E | 1661503.12 | 13.04 | G300E | 774225 | 6.07
213 | Story10 | B97 | 40 MPa RC Beam (25 cm x 25 cm) | Beam | 40MPa | Concrete Rectangular | 250 | 250 | 625 | 4650 | 0.29 | 711.01 | G300E | 1801003.12 | 14.13 | G300E | 408304.15 | 3.2
214 | Story10 | B98 | 40 MPa RC Beam (25 cm x 25 cm) | Beam | 40MPa | Concrete Rectangular | 250 | 250 | 625 | 4650 | 0.29 | 711.01 | G300E | 1707131.25 | 13.39 | G300E | 580668.75 | 4.56
215 | Story10 | B99 | 40 MPa RC Beam (25 cm x 25 cm) | Beam | 40MPa | Concrete Rectangular | 250 | 250 | 625 | 4650 | 0.29 | 711.01 | G300E | 1801003.12 | 14.13 | G300E | 408304.15 | 3.2
216 | Story11 | B1 | 40 MPa RC Beam (25 cm x 25 cm) | Beam | 40MPa | Concrete Rectangular | 250 | 250 | 625 | 4662.5 | 0.29 | 712.92 | G300E | 1515603.91 | 11.89 | G300E | 1100058.59 | 8.63
217 | Story11 | B10 | 40 MPa RC Beam (25 cm x 25 cm) | Beam | 40MPa | Concrete Rectangular | 250 | 250 | 625 | 4662.5 | 0.29 | 712.92 | G300E | 1456739.84 | 11.43 | G300E | 776306.25 | 6.09
218 | Story11 | B100 | 40 MPa RC Beam (25 cm x 25 cm) | Beam | 40MPa | Concrete Rectangular | 250 | 250 | 625 | 4662.5 | 0.29 | 712.92 | G300E | 1771167.19 | 13.9 | G300E | 485191.41 | 3.81
219 | Story11 | B101 | 40 MPa RC Beam (25 cm x 25 cm) | Beam | 40MPa | Concrete Rectangular | 250 | 250 | 625 | 4662.5 | 0.29 | 712.92 | G300E | 1919201.56 | 15.06 | G300E | 42497.23 | 0.33
220 | Story11 | B102 | 40 MPa RC Beam (25 cm x 25 cm) | Beam | 40MPa | Concrete Rectangular | 250 | 250 | 625 | 4662.5 | 0.29 | 712.92 | G300E | 1801182.03 | 14.13 | G300E | 679267.97 | 5.33
221 | Story11 | B103 | 40 MPa RC Beam (25 cm x 25 cm) | Beam | 40MPa | Concrete Rectangular | 250 | 250 | 625 | 4662.5 | 0.29 | 712.92 | G300E | 1835567.97 | 14.4 | G300E | 409401.74 | 3.21
222 | Story11 | B104 | 40 MPa RC Beam (25 cm x 25 cm) | Beam | 40MPa | Concrete Rectangular | 250 | 250 | 625 | 4662.5 | 0.29 | 712.92 | G300E | 1835567.97 | 14.4 | G300E | 409401.74 | 3.21
223 | Story11 | B105 | 40 MPa RC Beam (25 cm x 25 cm) | Beam | 40MPa | Concrete Rectangular | 250 | 250 | 625 | 4662.5 | 0.29 | 712.92 | G300E | 1560480.47 | 12.24 | G300E | 1097727.34 | 8.61
224 | Story11 | B106 | 40 MPa RC Beam (25 cm x 25 cm) | Beam | 40MPa | Concrete Rectangular | 250 | 250 | 625 | 4662.5 | 0.29 | 712.92 | G300E | 1560480.47 | 12.24 | G300E | 1097727.34 | 8.61
225 | Story11 | B107 | 40 MPa RC Beam (25 cm x 25 cm) | Beam | 40MPa | Concrete Rectangular | 250 | 250 | 625 | 4662.5 | 0.29 | 712.92 | G300E | 1467230.47 | 11.51 | G300E | 776306.25 | 6.09
226 | Story11 | B108 | 40 MPa RC Beam (25 cm x 25 cm) | Beam | 40MPa | Concrete Rectangular | 250 | 250 | 625 | 4662.5 | 0.29 | 712.92 | G300E | 1456739.84 | 11.43 | G300E | 776306.25 | 6.09
227 | Story11 | B109 | 40 MPa RC Beam (25 cm x 25 cm) | Beam | 40MPa | Concrete Rectangular | 250 | 250 | 625 | 4662.5 | 0.29 | 712.92 | G300E | 1212250 | 9.51 | G300E | 946487.5 | 7.43
228 | Story11 | B11 | 40 MPa RC Beam (25 cm x 25 cm) | Beam | 40MPa | Concrete Rectangular | 250 | 250 | 625 | 4662.5 | 0.29 | 712.92 | G300E | 1919201.56 | 15.06 | G300E | 42497.23 | 0.33
229 | Story11 | B110 | 40 MPa RC Beam (25 cm x 25 cm) | Beam | 40MPa | Concrete Rectangular | 250 | 250 | 625 | 4662.5 | 0.29 | 712.92 | G300E | 1456739.84 | 11.43 | G300E | 776306.25 | 6.09
230 | Story11 | B111 | 40 MPa RC Beam (25 cm x 25 cm) | Beam | 40MPa | Concrete Rectangular | 250 | 250 | 625 | 4662.5 | 0.29 | 712.92 | G300E | 1467230.47 | 11.51 | G300E | 776306.25 | 6.09
231 | Story11 | B112 | 40 MPa RC Beam (25 cm x 25 cm) | Beam | 40MPa | Concrete Rectangular | 250 | 250 | 625 | 4662.5 | 0.29 | 712.92 | G300E | 1560480.47 | 12.24 | G300E | 1097727.34 | 8.61
232 | Story11 | B12 | 40 MPa RC Beam (25 cm x 25 cm) | Beam | 40MPa | Concrete Rectangular | 250 | 250 | 625 | 4662.5 | 0.29 | 712.92 | G300E | 1467230.47 | 11.51 | G300E | 776306.25 | 6.09
233 | Story11 | B13 | 40 MPa RC Beam (25 cm x 25 cm) | Beam | 40MPa | Concrete Rectangular | 250 | 250 | 625 | 4662.5 | 0.29 | 712.92 | G300E | 1835567.97 | 14.4 | G300E | 409401.74 | 3.21
234 | Story11 | B14 | 40 MPa RC Beam (25 cm x 25 cm) | Beam | 40MPa | Concrete Rectangular | 250 | 250 | 625 | 4662.5 | 0.29 | 712.92 | G300E | 1560480.47 | 12.24 | G300E | 1097727.34 | 8.61
235 | Story11 | B15 | 40 MPa RC Beam (25 cm x 25 cm) | Beam | 40MPa | Concrete Rectangular | 250 | 250 | 625 | 4662.5 | 0.29 | 712.92 | G300E | 1560480.47 | 12.24 | G300E | 1097727.34 | 8.61
236 | Story11 | B16 | 40 MPa RC Beam (25 cm x 25 cm) | Beam | 40MPa | Concrete Rectangular | 250 | 250 | 625 | 4662.5 | 0.29 | 712.92 | G300E | 1465773.44 | 11.5 | G300E | 776306.25 | 6.09
237 | Story11 | B17 | 40 MPa RC Beam (25 cm x 25 cm) | Beam | 40MPa | Concrete Rectangular | 250 | 250 | 625 | 4662.5 | 0.29 | 712.92 | G300E | 1870536.72 | 14.68 | G300E | 409401.74 | 3.21
238 | Story11 | B18 | 40 MPa RC Beam (25 cm x 25 cm) | Beam | 40MPa | Concrete Rectangular | 250 | 250 | 625 | 4662.5 | 0.29 | 712.92 | G300E | 1755139.84 | 13.77 | G300E | 679267.97 | 5.33
239 | Story11 | B19 | 40 MPa RC Beam (25 cm x 25 cm) | Beam | 40MPa | Concrete Rectangular | 250 | 250 | 625 | 4662.5 | 0.29 | 712.92 | G300E | 1764756.25 | 13.85 | G300E | 679267.97 | 5.33
240 | Story11 | B2 | 40 MPa RC Beam (25 cm x 25 cm) | Beam | 40MPa | Concrete Rectangular | 250 | 250 | 625 | 4662.5 | 0.29 | 712.92 | G300E | 1524346.09 | 11.96 | G300E | 1101224.22 | 8.64
241 | Story11 | B20 | 40 MPa RC Beam (25 cm x 25 cm) | Beam | 40MPa | Concrete Rectangular | 250 | 250 | 625 | 4662.5 | 0.29 | 712.92 | G300E | 1843435.94 | 14.46 | G300E | 21248.62 | 0.17
242 | Story11 | B21 | 40 MPa RC Beam (25 cm x 25 cm) | Beam | 40MPa | Concrete Rectangular | 250 | 250 | 625 | 4662.5 | 0.29 | 712.92 | G300E | 1771167.19 | 13.9 | G300E | 485191.41 | 3.81
243 | Story11 | B22 | 40 MPa RC Beam (25 cm x 25 cm) | Beam | 40MPa | Concrete Rectangular | 250 | 250 | 625 | 4662.5 | 0.29 | 712.92 | G300E | 1926778.12 | 15.12 | G300E | 21248.62 | 0.17
244 | Story11 | B23 | 40 MPa RC Beam (25 cm x 25 cm) | Beam | 40MPa | Concrete Rectangular | 250 | 250 | 625 | 4662.5 | 0.29 | 712.92 | G300E | 1656061.72 | 12.99 | G300E | 776306.25 | 6.09
245 | Story11 | B24 | 40 MPa RC Beam (25 cm x 25 cm) | Beam | 40MPa | Concrete Rectangular | 250 | 250 | 625 | 4662.5 | 0.29 | 712.92 | G300E | 1927360.94 | 15.12 | G300E | 21248.62 | 0.17
246 | Story11 | B25 | 40 MPa RC Beam (25 cm x 25 cm) | Beam | 40MPa | Concrete Rectangular | 250 | 250 | 625 | 4662.5 | 0.29 | 712.92 | G300E | 1771167.19 | 13.9 | G300E | 485191.41 | 3.81
247 | Story11 | B26 | 40 MPa RC Beam (25 cm x 25 cm) | Beam | 40MPa | Concrete Rectangular | 250 | 250 | 625 | 4662.5 | 0.29 | 712.92 | G300E | 1888312.5 | 14.82 | G300E | 21248.62 | 0.17
248 | Story11 | B27 | 40 MPa RC Beam (25 cm x 25 cm) | Beam | 40MPa | Concrete Rectangular | 250 | 250 | 625 | 4662.5 | 0.29 | 712.92 | G300E | 1801182.03 | 14.13 | G300E | 679267.97 | 5.33
249 | Story11 | B28 | 40 MPa RC Beam (25 cm x 25 cm) | Beam | 40MPa | Concrete Rectangular | 250 | 250 | 625 | 4662.5 | 0.29 | 712.92 | G300E | 1801182.03 | 14.13 | G300E | 679267.97 | 5.33
250 | Story11 | B29 | 40 MPa RC Beam (25 cm x 25 cm) | Beam | 40MPa | Concrete Rectangular | 250 | 250 | 625 | 4662.5 | 0.29 | 712.92 | G300E | 1835567.97 | 14.4 | G300E | 409401.74 | 3.21
251 | Story11 | B3 | 40 MPa RC Beam (25 cm x 25 cm) | Beam | 40MPa | Concrete Rectangular | 250 | 250 | 625 | 4662.5 | 0.29 | 712.92 | G300E | 1863542.97 | 14.62 | G300E | 409401.74 | 3.21
252 | Story11 | B30 | 40 MPa RC Beam (25 cm x 25 cm) | Beam | 40MPa | Concrete Rectangular | 250 | 250 | 625 | 4662.5 | 0.29 | 712.92 | G300E | 1467230.47 | 11.51 | G300E | 776306.25 | 6.09
253 | Story11 | B31 | 40 MPa RC Beam (25 cm x 25 cm) | Beam | 40MPa | Concrete Rectangular | 250 | 250 | 625 | 4662.5 | 0.29 | 712.92 | G300E | 1456157.03 | 11.43 | G300E | 776306.25 | 6.09
254 | Story11 | B32 | 40 MPa RC Beam (25 cm x 25 cm) | Beam | 40MPa | Concrete Rectangular | 250 | 250 | 625 | 4662.5 | 0.29 | 712.92 | G300E | 1918910.16 | 15.06 | G300E | 42497.23 | 0.33
255 | Story11 | B33 | 40 MPa RC Beam (25 cm x 25 cm) | Beam | 40MPa | Concrete Rectangular | 250 | 250 | 625 | 4662.5 | 0.29 | 712.92 | G300E | 1771167.19 | 13.9 | G300E | 485191.41 | 3.81
256 | Story11 | B34 | 40 MPa RC Beam (25 cm x 25 cm) | Beam | 40MPa | Concrete Rectangular | 250 | 250 | 625 | 4662.5 | 0.29 | 712.92 | G300E | 1852469.53 | 14.54 | G300E | 21248.62 | 0.17
257 | Story11 | B35 | 40 MPa RC Beam (25 cm x 25 cm) | Beam | 40MPa | Concrete Rectangular | 250 | 250 | 625 | 4662.5 | 0.29 | 712.92 | G300E | 1673254.69 | 13.13 | G300E | 388153.12 | 3.05
258 | Story11 | B36 | 40 MPa RC Beam (25 cm x 25 cm) | Beam | 40MPa | Concrete Rectangular | 250 | 250 | 625 | 4662.5 | 0.29 | 712.92 | G300E | 1679957.03 | 13.18 | G300E | 388153.12 | 3.05
259 | Story11 | B37 | 40 MPa RC Beam (25 cm x 25 cm) | Beam | 40MPa | Concrete Rectangular | 250 | 250 | 625 | 4800 | 0.3 | 733.94 | G300E | 2082000 | 16.34 | G300E | 721175.25 | 5.66
260 | Story11 | B38 | 40 MPa RC Beam (25 cm x 25 cm) | Beam | 40MPa | Concrete Rectangular | 250 | 250 | 625 | 4662.5 | 0.29 | 712.92 | G300E | 1533379.69 | 12.03 | G300E | 776306.25 | 6.09
261 | Story11 | B39 | 40 MPa RC Beam (25 cm x 25 cm) | Beam | 40MPa | Concrete Rectangular | 250 | 250 | 625 | 4800 | 0.3 | 733.94 | G300E | 2134800 | 16.75 | G300E | 721175.25 | 5.66
262 | Story11 | B4 | 40 MPa RC Beam (25 cm x 25 cm) | Beam | 40MPa | Concrete Rectangular | 250 | 250 | 625 | 4662.5 | 0.29 | 712.92 | G300E | 1466647.66 | 11.51 | G300E | 776306.25 | 6.09
263 | Story11 | B40 | 40 MPa RC Beam (25 cm x 25 cm) | Beam | 40MPa | Concrete Rectangular | 250 | 250 | 625 | 4662.5 | 0.29 | 712.92 | G300E | 1717548.44 | 13.48 | G300E | 388153.12 | 3.05
264 | Story11 | B41 | 40 MPa RC Beam (25 cm x 25 cm) | Beam | 40MPa | Concrete Rectangular | 250 | 250 | 625 | 4662.5 | 0.29 | 712.92 | G300E | 1717548.44 | 13.48 | G300E | 388153.12 | 3.05
265 | Story11 | B42 | 40 MPa RC Beam (25 cm x 25 cm) | Beam | 40MPa | Concrete Rectangular | 250 | 250 | 625 | 4662.5 | 0.29 | 712.92 | G300E | 1888312.5 | 14.82 | G300E | 21248.62 | 0.17
266 | Story11 | B43 | 40 MPa RC Beam (25 cm x 25 cm) | Beam | 40MPa | Concrete Rectangular | 250 | 250 | 625 | 4662.5 | 0.29 | 712.92 | G300E | 1771167.19 | 13.9 | G300E | 485191.41 | 3.81
267 | Story11 | B44 | 40 MPa RC Beam (25 cm x 25 cm) | Beam | 40MPa | Concrete Rectangular | 250 | 250 | 625 | 4662.5 | 0.29 | 712.92 | G300E | 1919201.56 | 15.06 | G300E | 42497.23 | 0.33
268 | Story11 | B45 | 40 MPa RC Beam (25 cm x 25 cm) | Beam | 40MPa | Concrete Rectangular | 250 | 250 | 625 | 4662.5 | 0.29 | 712.92 | G300E | 1456739.84 | 11.43 | G300E | 776306.25 | 6.09
269 | Story11 | B46 | 40 MPa RC Beam (25 cm x 25 cm) | Beam | 40MPa | Concrete Rectangular | 250 | 250 | 625 | 4662.5 | 0.29 | 712.92 | G300E | 1212250 | 9.51 | G300E | 947653.12 | 7.44
270 | Story11 | B47 | 40 MPa RC Beam (25 cm x 25 cm) | Beam | 40MPa | Concrete Rectangular | 250 | 250 | 625 | 4662.5 | 0.29 | 712.92 | G300E | 1729787.5 | 13.57 | G300E | 409401.74 | 3.21
271 | Story11 | B48 | 40 MPa RC Beam (25 cm x 25 cm) | Beam | 40MPa | Concrete Rectangular | 250 | 250 | 625 | 4662.5 | 0.29 | 712.92 | G300E | 1656061.72 | 12.99 | G300E | 776306.25 | 6.09
272 | Story11 | B49 | 40 MPa RC Beam (25 cm x 25 cm) | Beam | 40MPa | Concrete Rectangular | 250 | 250 | 625 | 4662.5 | 0.29 | 712.92 | G300E | 1926778.12 | 15.12 | G300E | 21248.62 | 0.17
273 | Story11 | B5 | 40 MPa RC Beam (25 cm x 25 cm) | Beam | 40MPa | Concrete Rectangular | 250 | 250 | 625 | 4662.5 | 0.29 | 712.92 | G300E | 1918618.75 | 15.05 | G300E | 42497.23 | 0.33
274 | Story11 | B50 | 40 MPa RC Beam (25 cm x 25 cm) | Beam | 40MPa | Concrete Rectangular | 250 | 250 | 625 | 4662.5 | 0.29 | 712.92 | G300E | 1532505.47 | 12.02 | G300E | 776306.25 | 6.09
275 | Story11 | B51 | 40 MPa RC Beam (25 cm x 25 cm) | Beam | 40MPa | Concrete Rectangular | 250 | 250 | 625 | 4800 | 0.3 | 733.94 | G300E | 2092200 | 16.42 | G300E | 721175.25 | 5.66
276 | Story11 | B55 | 40 MPa RC Beam (25 cm x 25 cm) | Beam | 40MPa | Concrete Rectangular | 250 | 250 | 625 | 4662.5 | 0.29 | 712.92 | G300E | 2074229.69 | 16.28 | G300E | 700516.58 | 5.5
277 | Story11 | B56 | 40 MPa RC Beam (25 cm x 25 cm) | Beam | 40MPa | Concrete Rectangular | 250 | 250 | 625 | 4662.5 | 0.29 | 712.92 | G300E | 1531631.25 | 12.02 | G300E | 776306.25 | 6.09
278 | Story11 | B57 | 40 MPa RC Beam (25 cm x 25 cm) | Beam | 40MPa | Concrete Rectangular | 250 | 250 | 625 | 4662.5 | 0.29 | 712.92 | G300E | 1927652.34 | 15.13 | G300E | 21248.62 | 0.17
279 | Story11 | B58 | 40 MPa RC Beam (25 cm x 25 cm) | Beam | 40MPa | Concrete Rectangular | 250 | 250 | 625 | 4662.5 | 0.29 | 712.92 | G300E | 1656353.12 | 13 | G300E | 776306.25 | 6.09
280 | Story11 | B59 | 40 MPa RC Beam (25 cm x 25 cm) | Beam | 40MPa | Concrete Rectangular | 250 | 250 | 625 | 4662.5 | 0.29 | 712.92 | G300E | 1730078.91 | 13.57 | G300E | 409401.74 | 3.21
281 | Story11 | B6 | 40 MPa RC Beam (25 cm x 25 cm) | Beam | 40MPa | Concrete Rectangular | 250 | 250 | 625 | 4662.5 | 0.29 | 712.92 | G300E | 1455865.62 | 11.42 | G300E | 776306.25 | 6.09
282 | Story11 | B60 | 40 MPa RC Beam (25 cm x 25 cm) | Beam | 40MPa | Concrete Rectangular | 250 | 250 | 625 | 4662.5 | 0.29 | 712.92 | G300E | 1212250 | 9.51 | G300E | 946487.5 | 7.43
283 | Story11 | B61 | 40 MPa RC Beam (25 cm x 25 cm) | Beam | 40MPa | Concrete Rectangular | 250 | 250 | 625 | 4662.5 | 0.29 | 712.92 | G300E | 1456739.84 | 11.43 | G300E | 776306.25 | 6.09
284 | Story11 | B62 | 40 MPa RC Beam (25 cm x 25 cm) | Beam | 40MPa | Concrete Rectangular | 250 | 250 | 625 | 4662.5 | 0.29 | 712.92 | G300E | 1730078.91 | 13.57 | G300E | 409401.74 | 3.21
285 | Story11 | B63 | 40 MPa RC Beam (25 cm x 25 cm) | Beam | 40MPa | Concrete Rectangular | 250 | 250 | 625 | 4662.5 | 0.29 | 712.92 | G300E | 1771167.19 | 13.9 | G300E | 485191.41 | 3.81
286 | Story11 | B64 | 40 MPa RC Beam (25 cm x 25 cm) | Beam | 40MPa | Concrete Rectangular | 250 | 250 | 625 | 4662.5 | 0.29 | 712.92 | G300E | 1927360.94 | 15.12 | G300E | 21248.62 | 0.17
287 | Story11 | B65 | 40 MPa RC Beam (25 cm x 25 cm) | Beam | 40MPa | Concrete Rectangular | 250 | 250 | 625 | 4662.5 | 0.29 | 712.92 | G300E | 1717548.44 | 13.48 | G300E | 388153.12 | 3.05
288 | Story11 | B66 | 40 MPa RC Beam (25 cm x 25 cm) | Beam | 40MPa | Concrete Rectangular | 250 | 250 | 625 | 4800 | 0.3 | 733.94 | G300E | 2134800 | 16.75 | G300E | 721175.25 | 5.66
289 | Story11 | B67 | 40 MPa RC Beam (25 cm x 25 cm) | Beam | 40MPa | Concrete Rectangular | 250 | 250 | 625 | 4662.5 | 0.29 | 712.92 | G300E | 2074229.69 | 16.28 | G300E | 700516.58 | 5.5
290 | Story11 | B69 | 40 MPa RC Beam (25 cm x 25 cm) | Beam | 40MPa | Concrete Rectangular | 250 | 250 | 625 | 4662.5 | 0.29 | 712.92 | G300E | 2074521.09 | 16.28 | G300E | 700516.58 | 5.5
291 | Story11 | B7 | 40 MPa RC Beam (25 cm x 25 cm) | Beam | 40MPa | Concrete Rectangular | 250 | 250 | 625 | 4662.5 | 0.29 | 712.92 | G300E | 1729787.5 | 13.57 | G300E | 409401.74 | 3.21
292 | Story11 | B70 | 40 MPa RC Beam (25 cm x 25 cm) | Beam | 40MPa | Concrete Rectangular | 250 | 250 | 625 | 4662.5 | 0.29 | 712.92 | G300E | 2074229.69 | 16.28 | G300E | 700516.58 | 5.5
293 | Story11 | B71 | 40 MPa RC Beam (25 cm x 25 cm) | Beam | 40MPa | Concrete Rectangular | 250 | 250 | 625 | 4662.5 | 0.29 | 712.92 | G300E | 1717548.44 | 13.48 | G300E | 388153.12 | 3.05
294 | Story11 | B72 | 40 MPa RC Beam (25 cm x 25 cm) | Beam | 40MPa | Concrete Rectangular | 250 | 250 | 625 | 4662.5 | 0.29 | 712.92 | G300E | 1927652.34 | 15.13 | G300E | 21248.62 | 0.17
295 | Story11 | B73 | 40 MPa RC Beam (25 cm x 25 cm) | Beam | 40MPa | Concrete Rectangular | 250 | 250 | 625 | 4662.5 | 0.29 | 712.92 | G300E | 1771167.19 | 13.9 | G300E | 485191.41 | 3.81
296 | Story11 | B74 | 40 MPa RC Beam (25 cm x 25 cm) | Beam | 40MPa | Concrete Rectangular | 250 | 250 | 625 | 4662.5 | 0.29 | 712.92 | G300E | 1730078.91 | 13.57 | G300E | 409401.74 | 3.21
297 | Story11 | B75 | 40 MPa RC Beam (25 cm x 25 cm) | Beam | 40MPa | Concrete Rectangular | 250 | 250 | 625 | 4662.5 | 0.29 | 712.92 | G300E | 1456739.84 | 11.43 | G300E | 776306.25 | 6.09
298 | Story11 | B76 | 40 MPa RC Beam (25 cm x 25 cm) | Beam | 40MPa | Concrete Rectangular | 250 | 250 | 625 | 4662.5 | 0.29 | 712.92 | G300E | 1467230.47 | 11.51 | G300E | 776306.25 | 6.09
299 | Story11 | B77 | 40 MPa RC Beam (25 cm x 25 cm) | Beam | 40MPa | Concrete Rectangular | 250 | 250 | 625 | 4662.5 | 0.29 | 712.92 | G300E | 1919201.56 | 15.06 | G300E | 42497.23 | 0.33
300 | Story11 | B78 | 40 MPa RC Beam (25 cm x 25 cm) | Beam | 40MPa | Concrete Rectangular | 250 | 250 | 625 | 4662.5 | 0.29 | 712.92 | G300E | 1801182.03 | 14.13 | G300E | 679267.97 | 5.33
301 | Story11 | B79 | 40 MPa RC Beam (25 cm x 25 cm) | Beam | 40MPa | Concrete Rectangular | 250 | 250 | 625 | 4662.5 | 0.29 | 712.92 | G300E | 1888312.5 | 14.82 | G300E | 21248.62 | 0.17
302 | Story11 | B8 | 40 MPa RC Beam (25 cm x 25 cm) | Beam | 40MPa | Concrete Rectangular | 250 | 250 | 625 | 4662.5 | 0.29 | 712.92 | G300E | 1212250 | 9.51 | G300E | 947653.12 | 7.44
303 | Story11 | B80 | 40 MPa RC Beam (25 cm x 25 cm) | Beam | 40MPa | Concrete Rectangular | 250 | 250 | 625 | 4662.5 | 0.29 | 712.92 | G300E | 1888312.5 | 14.82 | G300E | 21248.62 | 0.17
304 | Story11 | B81 | 40 MPa RC Beam (25 cm x 25 cm) | Beam | 40MPa | Concrete Rectangular | 250 | 250 | 625 | 4662.5 | 0.29 | 712.92 | G300E | 1717548.44 | 13.48 | G300E | 388153.12 | 3.05
305 | Story11 | B82 | 40 MPa RC Beam (25 cm x 25 cm) | Beam | 40MPa | Concrete Rectangular | 250 | 250 | 625 | 4662.5 | 0.29 | 712.92 | G300E | 1927652.34 | 15.13 | G300E | 21248.62 | 0.17
306 | Story11 | B83 | 40 MPa RC Beam (25 cm x 25 cm) | Beam | 40MPa | Concrete Rectangular | 250 | 250 | 625 | 4662.5 | 0.29 | 712.92 | G300E | 1531631.25 | 12.02 | G300E | 776306.25 | 6.09
307 | Story11 | B84 | 40 MPa RC Beam (25 cm x 25 cm) | Beam | 40MPa | Concrete Rectangular | 250 | 250 | 625 | 4662.5 | 0.29 | 712.92 | G300E | 1927652.34 | 15.13 | G300E | 21248.62 | 0.17
308 | Story11 | B85 | 40 MPa RC Beam (25 cm x 25 cm) | Beam | 40MPa | Concrete Rectangular | 250 | 250 | 625 | 4662.5 | 0.29 | 712.92 | G300E | 1717548.44 | 13.48 | G300E | 388153.12 | 3.05
309 | Story11 | B86 | 40 MPa RC Beam (25 cm x 25 cm) | Beam | 40MPa | Concrete Rectangular | 250 | 250 | 625 | 4662.5 | 0.29 | 712.92 | G300E | 1888312.5 | 14.82 | G300E | 21248.62 | 0.17
310 | Story11 | B87 | 40 MPa RC Beam (25 cm x 25 cm) | Beam | 40MPa | Concrete Rectangular | 250 | 250 | 625 | 4662.5 | 0.29 | 712.92 | G300E | 1888312.5 | 14.82 | G300E | 21248.62 | 0.17
311 | Story11 | B88 | 40 MPa RC Beam (25 cm x 25 cm) | Beam | 40MPa | Concrete Rectangular | 250 | 250 | 625 | 4662.5 | 0.29 | 712.92 | G300E | 1801182.03 | 14.13 | G300E | 679267.97 | 5.33
312 | Story11 | B89 | 40 MPa RC Beam (25 cm x 25 cm) | Beam | 40MPa | Concrete Rectangular | 250 | 250 | 625 | 4662.5 | 0.29 | 712.92 | G300E | 1919201.56 | 15.06 | G300E | 42497.23 | 0.33
313 | Story11 | B9 | 40 MPa RC Beam (25 cm x 25 cm) | Beam | 40MPa | Concrete Rectangular | 250 | 250 | 625 | 4662.5 | 0.29 | 712.92 | G300E | 1730078.91 | 13.57 | G300E | 409401.74 | 3.21
314 | Story11 | B90 | 40 MPa RC Beam (25 cm x 25 cm) | Beam | 40MPa | Concrete Rectangular | 250 | 250 | 625 | 4662.5 | 0.29 | 712.92 | G300E | 1467230.47 | 11.51 | G300E | 776306.25 | 6.09
315 | Story11 | B91 | 40 MPa RC Beam (25 cm x 25 cm) | Beam | 40MPa | Concrete Rectangular | 250 | 250 | 625 | 4662.5 | 0.29 | 712.92 | G300E | 1560480.47 | 12.24 | G300E | 1097727.34 | 8.61
316 | Story11 | B92 | 40 MPa RC Beam (25 cm x 25 cm) | Beam | 40MPa | Concrete Rectangular | 250 | 250 | 625 | 4662.5 | 0.29 | 712.92 | G300E | 1835567.97 | 14.4 | G300E | 409401.74 | 3.21
317 | Story11 | B93 | 40 MPa RC Beam (25 cm x 25 cm) | Beam | 40MPa | Concrete Rectangular | 250 | 250 | 625 | 4662.5 | 0.29 | 712.92 | G300E | 1835567.97 | 14.4 | G300E | 409401.74 | 3.21
318 | Story11 | B94 | 40 MPa RC Beam (25 cm x 25 cm) | Beam | 40MPa | Concrete Rectangular | 250 | 250 | 625 | 4662.5 | 0.29 | 712.92 | G300E | 1801182.03 | 14.13 | G300E | 679267.97 | 5.33
319 | Story11 | B95 | 40 MPa RC Beam (25 cm x 25 cm) | Beam | 40MPa | Concrete Rectangular | 250 | 250 | 625 | 4662.5 | 0.29 | 712.92 | G300E | 1919201.56 | 15.06 | G300E | 42497.23 | 0.33
320 | Story11 | B96 | 40 MPa RC Beam (25 cm x 25 cm) | Beam | 40MPa | Concrete Rectangular | 250 | 250 | 625 | 4662.5 | 0.29 | 712.92 | G300E | 1771167.19 | 13.9 | G300E | 485191.41 | 3.81
321 | Story11 | B97 | 40 MPa RC Beam (25 cm x 25 cm) | Beam | 40MPa | Concrete Rectangular | 250 | 250 | 625 | 4662.5 | 0.29 | 712.92 | G300E | 1730078.91 | 13.57 | G300E | 409401.74 | 3.21
322 | Story11 | B98 | 40 MPa RC Beam (25 cm x 25 cm) | Beam | 40MPa | Concrete Rectangular | 250 | 250 | 625 | 4662.5 | 0.29 | 712.92 | G300E | 1656353.12 | 13 | G300E | 776306.25 | 6.09
323 | Story11 | B99 | 40 MPa RC Beam (25 cm x 25 cm) | Beam | 40MPa | Concrete Rectangular | 250 | 250 | 625 | 4662.5 | 0.29 | 712.92 | G300E | 1730078.91 | 13.57 | G300E | 409401.74 | 3.21
324 | Story12 | B1 | 40 MPa RC Beam (25 cm x 25 cm) | Beam | 40MPa | Concrete Rectangular | 250 | 250 | 625 | 4662.5 | 0.29 | 712.92 | G300E | 1125308.09 | 8.83 | G300E | 861968.72 | 6.76
325 | Story12 | B10 | 40 MPa RC Beam (25 cm x 25 cm) | Beam | 40MPa | Concrete Rectangular | 250 | 250 | 625 | 4662.5 | 0.29 | 712.92 | G300E | 1295626.47 | 10.17 | G300E | 1277799.26 | 10.03
326 | Story12 | B100 | 40 MPa RC Beam (25 cm x 25 cm) | Beam | 40MPa | Concrete Rectangular | 250 | 250 | 625 | 4662.5 | 0.29 | 712.92 | G300E | 1668883.59 | 13.09 | G300E | 776306.25 | 6.09
327 | Story12 | B101 | 40 MPa RC Beam (25 cm x 25 cm) | Beam | 40MPa | Concrete Rectangular | 250 | 250 | 625 | 4662.5 | 0.29 | 712.92 | G300E | 1824785.94 | 14.32 | G300E | 21248.62 | 0.17
328 | Story12 | B102 | 40 MPa RC Beam (25 cm x 25 cm) | Beam | 40MPa | Concrete Rectangular | 250 | 250 | 625 | 4662.5 | 0.29 | 712.92 | G300E | 1796228.12 | 14.09 | G300E | 582229.69 | 4.57
329 | Story12 | B103 | 40 MPa RC Beam (25 cm x 25 cm) | Beam | 40MPa | Concrete Rectangular | 250 | 250 | 625 | 4662.5 | 0.29 | 712.92 | G300E | 1638285.94 | 12.85 | G300E | 679267.97 | 5.33
330 | Story12 | B104 | 40 MPa RC Beam (25 cm x 25 cm) | Beam | 40MPa | Concrete Rectangular | 250 | 250 | 625 | 4662.5 | 0.29 | 712.92 | G300E | 1638285.94 | 12.85 | G300E | 679267.97 | 5.33
331 | Story12 | B105 | 40 MPa RC Beam (25 cm x 25 cm) | Beam | 40MPa | Concrete Rectangular | 250 | 250 | 625 | 4662.5 | 0.29 | 712.92 | G300E | 1121468.38 | 8.8 | G300E | 861968.72 | 6.76
332 | Story12 | B106 | 40 MPa RC Beam (25 cm x 25 cm) | Beam | 40MPa | Concrete Rectangular | 250 | 250 | 625 | 4662.5 | 0.29 | 712.92 | G300E | 1121468.38 | 8.8 | G300E | 861968.72 | 6.76
333 | Story12 | B107 | 40 MPa RC Beam (25 cm x 25 cm) | Beam | 40MPa | Concrete Rectangular | 250 | 250 | 625 | 4662.5 | 0.29 | 712.92 | G300E | 1497245.31 | 11.75 | G300E | 776306.25 | 6.09
334 | Story12 | B108 | 40 MPa RC Beam (25 cm x 25 cm) | Beam | 40MPa | Concrete Rectangular | 250 | 250 | 625 | 4662.5 | 0.29 | 712.92 | G300E | 1323052.94 | 10.38 | G300E | 1277799.26 | 10.03
335 | Story12 | B109 | 40 MPa RC Beam (25 cm x 25 cm) | Beam | 40MPa | Concrete Rectangular | 250 | 250 | 625 | 4662.5 | 0.29 | 712.92 | G300E | 1441878.12 | 11.31 | G300E | 776306.25 | 6.09
336 | Story12 | B11 | 40 MPa RC Beam (25 cm x 25 cm) | Beam | 40MPa | Concrete Rectangular | 250 | 250 | 625 | 4662.5 | 0.29 | 712.92 | G300E | 1824785.94 | 14.32 | G300E | 21248.62 | 0.17
337 | Story12 | B110 | 40 MPa RC Beam (25 cm x 25 cm) | Beam | 40MPa | Concrete Rectangular | 250 | 250 | 625 | 4662.5 | 0.29 | 712.92 | G300E | 1295626.47 | 10.17 | G300E | 1277799.26 | 10.03
338 | Story12 | B111 | 40 MPa RC Beam (25 cm x 25 cm) | Beam | 40MPa | Concrete Rectangular | 250 | 250 | 625 | 4662.5 | 0.29 | 712.92 | G300E | 1497245.31 | 11.75 | G300E | 776306.25 | 6.09
339 | Story12 | B112 | 40 MPa RC Beam (25 cm x 25 cm) | Beam | 40MPa | Concrete Rectangular | 250 | 250 | 625 | 4662.5 | 0.29 | 712.92 | G300E | 1121468.38 | 8.8 | G300E | 861968.72 | 6.76
340 | Story12 | B12 | 40 MPa RC Beam (25 cm x 25 cm) | Beam | 40MPa | Concrete Rectangular | 250 | 250 | 625 | 4662.5 | 0.29 | 712.92 | G300E | 1497245.31 | 11.75 | G300E | 776306.25 | 6.09
341 | Story12 | B13 | 40 MPa RC Beam (25 cm x 25 cm) | Beam | 40MPa | Concrete Rectangular | 250 | 250 | 625 | 4662.5 | 0.29 | 712.92 | G300E | 1638285.94 | 12.85 | G300E | 679267.97 | 5.33
342 | Story12 | B14 | 40 MPa RC Beam (25 cm x 25 cm) | Beam | 40MPa | Concrete Rectangular | 250 | 250 | 625 | 4662.5 | 0.29 | 712.92 | G300E | 1121468.38 | 8.8 | G300E | 861968.72 | 6.76
343 | Story12 | B15 | 40 MPa RC Beam (25 cm x 25 cm) | Beam | 40MPa | Concrete Rectangular | 250 | 250 | 625 | 4662.5 | 0.29 | 712.92 | G300E | 1121468.38 | 8.8 | G300E | 861968.72 | 6.76
344 | Story12 | B16 | 40 MPa RC Beam (25 cm x 25 cm) | Beam | 40MPa | Concrete Rectangular | 250 | 250 | 625 | 4662.5 | 0.29 | 712.92 | G300E | 1495205.47 | 11.73 | G300E | 776306.25 | 6.09
345 | Story12 | B17 | 40 MPa RC Beam (25 cm x 25 cm) | Beam | 40MPa | Concrete Rectangular | 250 | 250 | 625 | 4662.5 | 0.29 | 712.92 | G300E | 1614973.44 | 12.67 | G300E | 582229.69 | 4.57
346 | Story12 | B18 | 40 MPa RC Beam (25 cm x 25 cm) | Beam | 40MPa | Concrete Rectangular | 250 | 250 | 625 | 4662.5 | 0.29 | 712.92 | G300E | 1751351.56 | 13.74 | G300E | 485191.41 | 3.81
347 | Story12 | B19 | 40 MPa RC Beam (25 cm x 25 cm) | Beam | 40MPa | Concrete Rectangular | 250 | 250 | 625 | 4662.5 | 0.29 | 712.92 | G300E | 1760093.75 | 13.81 | G300E | 582229.69 | 4.57
348 | Story12 | B2 | 40 MPa RC Beam (25 cm x 25 cm) | Beam | 40MPa | Concrete Rectangular | 250 | 250 | 625 | 4662.5 | 0.29 | 712.92 | G300E | 1129422.06 | 8.86 | G300E | 861968.72 | 6.76
349 | Story12 | B20 | 40 MPa RC Beam (25 cm x 25 cm) | Beam | 40MPa | Concrete Rectangular | 250 | 250 | 625 | 4662.5 | 0.29 | 712.92 | G300E | 1873159.38 | 14.7 | G300E | 21248.62 | 0.17
350 | Story12 | B21 | 40 MPa RC Beam (25 cm x 25 cm) | Beam | 40MPa | Concrete Rectangular | 250 | 250 | 625 | 4662.5 | 0.29 | 712.92 | G300E | 1668592.19 | 13.09 | G300E | 776306.25 | 6.09
351 | Story12 | B22 | 40 MPa RC Beam (25 cm x 25 cm) | Beam | 40MPa | Concrete Rectangular | 250 | 250 | 625 | 4662.5 | 0.29 | 712.92 | G300E | 1937268.75 | 15.2 | G300E | 21248.62 | 0.17
352 | Story12 | B23 | 40 MPa RC Beam (25 cm x 25 cm) | Beam | 40MPa | Concrete Rectangular | 250 | 250 | 625 | 4662.5 | 0.29 | 712.92 | G300E | 1715508.59 | 13.46 | G300E | 582229.69 | 4.57
353 | Story12 | B24 | 40 MPa RC Beam (25 cm x 25 cm) | Beam | 40MPa | Concrete Rectangular | 250 | 250 | 625 | 4662.5 | 0.29 | 712.92 | G300E | 1938434.38 | 15.21 | G300E | 21248.62 | 0.17
354 | Story12 | B25 | 40 MPa RC Beam (25 cm x 25 cm) | Beam | 40MPa | Concrete Rectangular | 250 | 250 | 625 | 4662.5 | 0.29 | 712.92 | G300E | 1668883.59 | 13.09 | G300E | 776306.25 | 6.09
355 | Story12 | B26 | 40 MPa RC Beam (25 cm x 25 cm) | Beam | 40MPa | Concrete Rectangular | 250 | 250 | 625 | 4662.5 | 0.29 | 712.92 | G300E | 1918327.34 | 15.05 | G300E | 21248.62 | 0.17
356 | Story12 | B27 | 40 MPa RC Beam (25 cm x 25 cm) | Beam | 40MPa | Concrete Rectangular | 250 | 250 | 625 | 4662.5 | 0.29 | 712.92 | G300E | 1796228.12 | 14.09 | G300E | 582229.69 | 4.57
357 | Story12 | B28 | 40 MPa RC Beam (25 cm x 25 cm) | Beam | 40MPa | Concrete Rectangular | 250 | 250 | 625 | 4662.5 | 0.29 | 712.92 | G300E | 1796228.12 | 14.09 | G300E | 582229.69 | 4.57
358 | Story12 | B29 | 40 MPa RC Beam (25 cm x 25 cm) | Beam | 40MPa | Concrete Rectangular | 250 | 250 | 625 | 4662.5 | 0.29 | 712.92 | G300E | 1638285.94 | 12.85 | G300E | 679267.97 | 5.33
359 | Story12 | B3 | 40 MPa RC Beam (25 cm x 25 cm) | Beam | 40MPa | Concrete Rectangular | 250 | 250 | 625 | 4662.5 | 0.29 | 712.92 | G300E | 1606814.06 | 12.61 | G300E | 582229.69 | 4.57
360 | Story12 | B30 | 40 MPa RC Beam (25 cm x 25 cm) | Beam | 40MPa | Concrete Rectangular | 250 | 250 | 625 | 4662.5 | 0.29 | 712.92 | G300E | 1497245.31 | 11.75 | G300E | 776306.25 | 6.09
361 | Story12 | B31 | 40 MPa RC Beam (25 cm x 25 cm) | Beam | 40MPa | Concrete Rectangular | 250 | 250 | 625 | 4662.5 | 0.29 | 712.92 | G300E | 1322778.68 | 10.38 | G300E | 1277799.26 | 10.03
362 | Story12 | B32 | 40 MPa RC Beam (25 cm x 25 cm) | Beam | 40MPa | Concrete Rectangular | 250 | 250 | 625 | 4662.5 | 0.29 | 712.92 | G300E | 1824203.12 | 14.31 | G300E | 21248.62 | 0.17
363 | Story12 | B33 | 40 MPa RC Beam (25 cm x 25 cm) | Beam | 40MPa | Concrete Rectangular | 250 | 250 | 625 | 4662.5 | 0.29 | 712.92 | G300E | 1668592.19 | 13.09 | G300E | 776306.25 | 6.09
364 | Story12 | B34 | 40 MPa RC Beam (25 cm x 25 cm) | Beam | 40MPa | Concrete Rectangular | 250 | 250 | 625 | 4662.5 | 0.29 | 712.92 | G300E | 1882484.38 | 14.77 | G300E | 21248.62 | 0.17
365 | Story12 | B35 | 40 MPa RC Beam (25 cm x 25 cm) | Beam | 40MPa | Concrete Rectangular | 250 | 250 | 625 | 4662.5 | 0.29 | 712.92 | G300E | 1665678.12 | 13.07 | G300E | 485191.41 | 3.81
366 | Story12 | B36 | 40 MPa RC Beam (25 cm x 25 cm) | Beam | 40MPa | Concrete Rectangular | 250 | 250 | 625 | 4662.5 | 0.29 | 712.92 | G300E | 1673254.69 | 13.13 | G300E | 485191.41 | 3.81
367 | Story12 | B37 | 40 MPa RC Beam (25 cm x 25 cm) | Beam | 40MPa | Concrete Rectangular | 250 | 250 | 625 | 4800 | 0.3 | 733.94 | G300E | 2175000 | 17.07 | G300E | 721175.25 | 5.66
368 | Story12 | B38 | 40 MPa RC Beam (25 cm x 25 cm) | Beam | 40MPa | Concrete Rectangular | 250 | 250 | 625 | 4662.5 | 0.29 | 712.92 | G300E | 1527551.56 | 11.99 | G300E | 776306.25 | 6.09
369 | Story12 | B39 | 40 MPa RC Beam (25 cm x 25 cm) | Beam | 40MPa | Concrete Rectangular | 250 | 250 | 625 | 4800 | 0.3 | 733.94 | G300E | 2163900 | 16.98 | G300E | 721175.25 | 5.66
370 | Story12 | B4 | 40 MPa RC Beam (25 cm x 25 cm) | Beam | 40MPa | Concrete Rectangular | 250 | 250 | 625 | 4662.5 | 0.29 | 712.92 | G300E | 1497245.31 | 11.75 | G300E | 776306.25 | 6.09
371 | Story12 | B40 | 40 MPa RC Beam (25 cm x 25 cm) | Beam | 40MPa | Concrete Rectangular | 250 | 250 | 625 | 4662.5 | 0.29 | 712.92 | G300E | 1710846.09 | 13.42 | G300E | 485191.41 | 3.81
372 | Story12 | B41 | 40 MPa RC Beam (25 cm x 25 cm) | Beam | 40MPa | Concrete Rectangular | 250 | 250 | 625 | 4662.5 | 0.29 | 712.92 | G300E | 1710846.09 | 13.42 | G300E | 485191.41 | 3.81
373 | Story12 | B42 | 40 MPa RC Beam (25 cm x 25 cm) | Beam | 40MPa | Concrete Rectangular | 250 | 250 | 625 | 4662.5 | 0.29 | 712.92 | G300E | 1918327.34 | 15.05 | G300E | 21248.62 | 0.17
374 | Story12 | B43 | 40 MPa RC Beam (25 cm x 25 cm) | Beam | 40MPa | Concrete Rectangular | 250 | 250 | 625 | 4662.5 | 0.29 | 712.92 | G300E | 1668883.59 | 13.09 | G300E | 776306.25 | 6.09
375 | Story12 | B44 | 40 MPa RC Beam (25 cm x 25 cm) | Beam | 40MPa | Concrete Rectangular | 250 | 250 | 625 | 4662.5 | 0.29 | 712.92 | G300E | 1824785.94 | 14.32 | G300E | 21248.62 | 0.17
376 | Story12 | B45 | 40 MPa RC Beam (25 cm x 25 cm) | Beam | 40MPa | Concrete Rectangular | 250 | 250 | 625 | 4662.5 | 0.29 | 712.92 | G300E | 1323052.94 | 10.38 | G300E | 1277799.26 | 10.03
377 | Story12 | B46 | 40 MPa RC Beam (25 cm x 25 cm) | Beam | 40MPa | Concrete Rectangular | 250 | 250 | 625 | 4662.5 | 0.29 | 712.92 | G300E | 1441878.12 | 11.31 | G300E | 776306.25 | 6.09
378 | Story12 | B47 | 40 MPa RC Beam (25 cm x 25 cm) | Beam | 40MPa | Concrete Rectangular | 250 | 250 | 625 | 4662.5 | 0.29 | 712.92 | G300E | 1893557.81 | 14.86 | G300E | 333612.07 | 2.62
379 | Story12 | B48 | 40 MPa RC Beam (25 cm x 25 cm) | Beam | 40MPa | Concrete Rectangular | 250 | 250 | 625 | 4662.5 | 0.29 | 712.92 | G300E | 1715508.59 | 13.46 | G300E | 582229.69 | 4.57
380 | Story12 | B49 | 40 MPa RC Beam (25 cm x 25 cm) | Beam | 40MPa | Concrete Rectangular | 250 | 250 | 625 | 4662.5 | 0.29 | 712.92 | G300E | 1938142.97 | 15.21 | G300E | 21248.62 | 0.17
381 | Story12 | B5 | 40 MPa RC Beam (25 cm x 25 cm) | Beam | 40MPa | Concrete Rectangular | 250 | 250 | 625 | 4662.5 | 0.29 | 712.92 | G300E | 1823620.31 | 14.31 | G300E | 21248.62 | 0.17
382 | Story12 | B50 | 40 MPa RC Beam (25 cm x 25 cm) | Beam | 40MPa | Concrete Rectangular | 250 | 250 | 625 | 4662.5 | 0.29 | 712.92 | G300E | 1526968.75 | 11.98 | G300E | 776306.25 | 6.09
383 | Story12 | B51 | 40 MPa RC Beam (25 cm x 25 cm) | Beam | 40MPa | Concrete Rectangular | 250 | 250 | 625 | 4800 | 0.3 | 733.94 | G300E | 2121000 | 16.64 | G300E | 721175.25 | 5.66
384 | Story12 | B55 | 40 MPa RC Beam (25 cm x 25 cm) | Beam | 40MPa | Concrete Rectangular | 250 | 250 | 625 | 4662.5 | 0.29 | 712.92 | G300E | 2102204.69 | 16.49 | G300E | 700516.58 | 5.5
385 | Story12 | B56 | 40 MPa RC Beam (25 cm x 25 cm) | Beam | 40MPa | Concrete Rectangular | 250 | 250 | 625 | 4662.5 | 0.29 | 712.92 | G300E | 1526385.94 | 11.98 | G300E | 776306.25 | 6.09
386 | Story12 | B57 | 40 MPa RC Beam (25 cm x 25 cm) | Beam | 40MPa | Concrete Rectangular | 250 | 250 | 625 | 4662.5 | 0.29 | 712.92 | G300E | 1938725.78 | 15.21 | G300E | 21248.62 | 0.17
387 | Story12 | B58 | 40 MPa RC Beam (25 cm x 25 cm) | Beam | 40MPa | Concrete Rectangular | 250 | 250 | 625 | 4662.5 | 0.29 | 712.92 | G300E | 1715800 | 13.46 | G300E | 582229.69 | 4.57
388 | Story12 | B59 | 40 MPa RC Beam (25 cm x 25 cm) | Beam | 40MPa | Concrete Rectangular | 250 | 250 | 625 | 4662.5 | 0.29 | 712.92 | G300E | 1893557.81 | 14.86 | G300E | 333612.07 | 2.62
389 | Story12 | B6 | 40 MPa RC Beam (25 cm x 25 cm) | Beam | 40MPa | Concrete Rectangular | 250 | 250 | 625 | 4662.5 | 0.29 | 712.92 | G300E | 1322778.68 | 10.38 | G300E | 1277799.26 | 10.03
390 | Story12 | B60 | 40 MPa RC Beam (25 cm x 25 cm) | Beam | 40MPa | Concrete Rectangular | 250 | 250 | 625 | 4662.5 | 0.29 | 712.92 | G300E | 1441878.12 | 11.31 | G300E | 776306.25 | 6.09
391 | Story12 | B61 | 40 MPa RC Beam (25 cm x 25 cm) | Beam | 40MPa | Concrete Rectangular | 250 | 250 | 625 | 4662.5 | 0.29 | 712.92 | G300E | 1295626.47 | 10.17 | G300E | 1277799.26 | 10.03
392 | Story12 | B62 | 40 MPa RC Beam (25 cm x 25 cm) | Beam | 40MPa | Concrete Rectangular | 250 | 250 | 625 | 4662.5 | 0.29 | 712.92 | G300E | 1893849.22 | 14.86 | G300E | 333612.07 | 2.62
393 | Story12 | B63 | 40 MPa RC Beam (25 cm x 25 cm) | Beam | 40MPa | Concrete Rectangular | 250 | 250 | 625 | 4662.5 | 0.29 | 712.92 | G300E | 1668883.59 | 13.09 | G300E | 776306.25 | 6.09
394 | Story12 | B64 | 40 MPa RC Beam (25 cm x 25 cm) | Beam | 40MPa | Concrete Rectangular | 250 | 250 | 625 | 4662.5 | 0.29 | 712.92 | G300E | 1938434.38 | 15.21 | G300E | 21248.62 | 0.17
395 | Story12 | B65 | 40 MPa RC Beam (25 cm x 25 cm) | Beam | 40MPa | Concrete Rectangular | 250 | 250 | 625 | 4662.5 | 0.29 | 712.92 | G300E | 1710846.09 | 13.42 | G300E | 485191.41 | 3.81
396 | Story12 | B66 | 40 MPa RC Beam (25 cm x 25 cm) | Beam | 40MPa | Concrete Rectangular | 250 | 250 | 625 | 4800 | 0.3 | 733.94 | G300E | 2163600 | 16.98 | G300E | 721175.25 | 5.66
397 | Story12 | B67 | 40 MPa RC Beam (25 cm x 25 cm) | Beam | 40MPa | Concrete Rectangular | 250 | 250 | 625 | 4662.5 | 0.29 | 712.92 | G300E | 2102204.69 | 16.49 | G300E | 700516.58 | 5.5
398 | Story12 | B69 | 40 MPa RC Beam (25 cm x 25 cm) | Beam | 40MPa | Concrete Rectangular | 250 | 250 | 625 | 4662.5 | 0.29 | 712.92 | G300E | 2102496.09 | 16.5 | G300E | 700516.58 | 5.5
399 | Story12 | B7 | 40 MPa RC Beam (25 cm x 25 cm) | Beam | 40MPa | Concrete Rectangular | 250 | 250 | 625 | 4662.5 | 0.29 | 712.92 | G300E | 1893557.81 | 14.86 | G300E | 333612.07 | 2.62
400 | Story12 | B70 | 40 MPa RC Beam (25 cm x 25 cm) | Beam | 40MPa | Concrete Rectangular | 250 | 250 | 625 | 4662.5 | 0.29 | 712.92 | G300E | 2102204.69 | 16.49 | G300E | 700516.58 | 5.5
401 | Story12 | B71 | 40 MPa RC Beam (25 cm x 25 cm) | Beam | 40MPa | Concrete Rectangular | 250 | 250 | 625 | 4662.5 | 0.29 | 712.92 | G300E | 1710846.09 | 13.42 | G300E | 485191.41 | 3.81
402 | Story12 | B72 | 40 MPa RC Beam (25 cm x 25 cm) | Beam | 40MPa | Concrete Rectangular | 250 | 250 | 625 | 4662.5 | 0.29 | 712.92 | G300E | 1938725.78 | 15.21 | G300E | 21248.62 | 0.17
403 | Story12 | B73 | 40 MPa RC Beam (25 cm x 25 cm) | Beam | 40MPa | Concrete Rectangular | 250 | 250 | 625 | 4662.5 | 0.29 | 712.92 | G300E | 1668883.59 | 13.09 | G300E | 776306.25 | 6.09
404 | Story12 | B74 | 40 MPa RC Beam (25 cm x 25 cm) | Beam | 40MPa | Concrete Rectangular | 250 | 250 | 625 | 4662.5 | 0.29 | 712.92 | G300E | 1893557.81 | 14.86 | G300E | 333612.07 | 2.62
405 | Story12 | B75 | 40 MPa RC Beam (25 cm x 25 cm) | Beam | 40MPa | Concrete Rectangular | 250 | 250 | 625 | 4662.5 | 0.29 | 712.92 | G300E | 1295626.47 | 10.17 | G300E | 1277799.26 | 10.03
406 | Story12 | B76 | 40 MPa RC Beam (25 cm x 25 cm) | Beam | 40MPa | Concrete Rectangular | 250 | 250 | 625 | 4662.5 | 0.29 | 712.92 | G300E | 1497245.31 | 11.75 | G300E | 776306.25 | 6.09
407 | Story12 | B77 | 40 MPa RC Beam (25 cm x 25 cm) | Beam | 40MPa | Concrete Rectangular | 250 | 250 | 625 | 4662.5 | 0.29 | 712.92 | G300E | 1824785.94 | 14.32 | G300E | 21248.62 | 0.17
408 | Story12 | B78 | 40 MPa RC Beam (25 cm x 25 cm) | Beam | 40MPa | Concrete Rectangular | 250 | 250 | 625 | 4662.5 | 0.29 | 712.92 | G300E | 1796228.12 | 14.09 | G300E | 582229.69 | 4.57
409 | Story12 | B79 | 40 MPa RC Beam (25 cm x 25 cm) | Beam | 40MPa | Concrete Rectangular | 250 | 250 | 625 | 4662.5 | 0.29 | 712.92 | G300E | 1918327.34 | 15.05 | G300E | 21248.62 | 0.17
410 | Story12 | B8 | 40 MPa RC Beam (25 cm x 25 cm) | Beam | 40MPa | Concrete Rectangular | 250 | 250 | 625 | 4662.5 | 0.29 | 712.92 | G300E | 1441878.12 | 11.31 | G300E | 776306.25 | 6.09
411 | Story12 | B80 | 40 MPa RC Beam (25 cm x 25 cm) | Beam | 40MPa | Concrete Rectangular | 250 | 250 | 625 | 4662.5 | 0.29 | 712.92 | G300E | 1918327.34 | 15.05 | G300E | 21248.62 | 0.17
412 | Story12 | B81 | 40 MPa RC Beam (25 cm x 25 cm) | Beam | 40MPa | Concrete Rectangular | 250 | 250 | 625 | 4662.5 | 0.29 | 712.92 | G300E | 1710846.09 | 13.42 | G300E | 485191.41 | 3.81
413 | Story12 | B82 | 40 MPa RC Beam (25 cm x 25 cm) | Beam | 40MPa | Concrete Rectangular | 250 | 250 | 625 | 4662.5 | 0.29 | 712.92 | G300E | 1938725.78 | 15.21 | G300E | 21248.62 | 0.17
414 | Story12 | B83 | 40 MPa RC Beam (25 cm x 25 cm) | Beam | 40MPa | Concrete Rectangular | 250 | 250 | 625 | 4662.5 | 0.29 | 712.92 | G300E | 1526385.94 | 11.98 | G300E | 776306.25 | 6.09
415 | Story12 | B84 | 40 MPa RC Beam (25 cm x 25 cm) | Beam | 40MPa | Concrete Rectangular | 250 | 250 | 625 | 4662.5 | 0.29 | 712.92 | G300E | 1938725.78 | 15.21 | G300E | 21248.62 | 0.17
416 | Story12 | B85 | 40 MPa RC Beam (25 cm x 25 cm) | Beam | 40MPa | Concrete Rectangular | 250 | 250 | 625 | 4662.5 | 0.29 | 712.92 | G300E | 1710846.09 | 13.42 | G300E | 485191.41 | 3.81
417 | Story12 | B86 | 40 MPa RC Beam (25 cm x 25 cm) | Beam | 40MPa | Concrete Rectangular | 250 | 250 | 625 | 4662.5 | 0.29 | 712.92 | G300E | 1918327.34 | 15.05 | G300E | 21248.62 | 0.17
418 | Story12 | B87 | 40 MPa RC Beam (25 cm x 25 cm) | Beam | 40MPa | Concrete Rectangular | 250 | 250 | 625 | 4662.5 | 0.29 | 712.92 | G300E | 1918327.34 | 15.05 | G300E | 21248.62 | 0.17
419 | Story12 | B88 | 40 MPa RC Beam (25 cm x 25 cm) | Beam | 40MPa | Concrete Rectangular | 250 | 250 | 625 | 4662.5 | 0.29 | 712.92 | G300E | 1796228.12 | 14.09 | G300E | 582229.69 | 4.57
420 | Story12 | B89 | 40 MPa RC Beam (25 cm x 25 cm) | Beam | 40MPa | Concrete Rectangular | 250 | 250 | 625 | 4662.5 | 0.29 | 712.92 | G300E | 1824785.94 | 14.32 | G300E | 21248.62 | 0.17
421 | Story12 | B9 | 40 MPa RC Beam (25 cm x 25 cm) | Beam | 40MPa | Concrete Rectangular | 250 | 250 | 625 | 4662.5 | 0.29 | 712.92 | G300E | 1893849.22 | 14.86 | G300E | 333612.07 | 2.62
422 | Story12 | B90 | 40 MPa RC Beam (25 cm x 25 cm) | Beam | 40MPa | Concrete Rectangular | 250 | 250 | 625 | 4662.5 | 0.29 | 712.92 | G300E | 1497245.31 | 11.75 | G300E | 776306.25 | 6.09
423 | Story12 | B91 | 40 MPa RC Beam (25 cm x 25 cm) | Beam | 40MPa | Concrete Rectangular | 250 | 250 | 625 | 4662.5 | 0.29 | 712.92 | G300E | 1121468.38 | 8.8 | G300E | 861968.72 | 6.76
424 | Story12 | B92 | 40 MPa RC Beam (25 cm x 25 cm) | Beam | 40MPa | Concrete Rectangular | 250 | 250 | 625 | 4662.5 | 0.29 | 712.92 | G300E | 1638285.94 | 12.85 | G300E | 679267.97 | 5.33
425 | Story12 | B93 | 40 MPa RC Beam (25 cm x 25 cm) | Beam | 40MPa | Concrete Rectangular | 250 | 250 | 625 | 4662.5 | 0.29 | 712.92 | G300E | 1638285.94 | 12.85 | G300E | 679267.97 | 5.33
426 | Story12 | B94 | 40 MPa RC Beam (25 cm x 25 cm) | Beam | 40MPa | Concrete Rectangular | 250 | 250 | 625 | 4662.5 | 0.29 | 712.92 | G300E | 1796228.12 | 14.09 | G300E | 582229.69 | 4.57
427 | Story12 | B95 | 40 MPa RC Beam (25 cm x 25 cm) | Beam | 40MPa | Concrete Rectangular | 250 | 250 | 625 | 4662.5 | 0.29 | 712.92 | G300E | 1824785.94 | 14.32 | G300E | 21248.62 | 0.17
428 | Story12 | B96 | 40 MPa RC Beam (25 cm x 25 cm) | Beam | 40MPa | Concrete Rectangular | 250 | 250 | 625 | 4662.5 | 0.29 | 712.92 | G300E | 1668883.59 | 13.09 | G300E | 776306.25 | 6.09
429 | Story12 | B97 | 40 MPa RC Beam (25 cm x 25 cm) | Beam | 40MPa | Concrete Rectangular | 250 | 250 | 625 | 4662.5 | 0.29 | 712.92 | G300E | 1893557.81 | 14.86 | G300E | 333612.07 | 2.62
430 | Story12 | B98 | 40 MPa RC Beam (25 cm x 25 cm) | Beam | 40MPa | Concrete Rectangular | 250 | 250 | 625 | 4662.5 | 0.29 | 712.92 | G300E | 1715800 | 13.46 | G300E | 582229.69 | 4.57
431 | Story12 | B99 | 40 MPa RC Beam (25 cm x 25 cm) | Beam | 40MPa | Concrete Rectangular | 250 | 250 | 625 | 4662.5 | 0.29 | 712.92 | G300E | 1893557.81 | 14.86 | G300E | 333612.07 | 2.62
432 | Story13 | B1 | 40 MPa RC Beam (25 cm x 25 cm) | Beam | 40MPa | Concrete Rectangular | 250 | 250 | 625 | 4662.5 | 0.29 | 712.92 | G300E | 1507153.12 | 11.83 | G300E | 776306.25 | 6.09
433 | Story13 | B10 | 40 MPa RC Beam (25 cm x 25 cm) | Beam | 40MPa | Concrete Rectangular | 250 | 250 | 625 | 4662.5 | 0.29 | 712.92 | G300E | 1721559.56 | 13.51 | G300E | 973639.71 | 7.64
434 | Story13 | B100 | 40 MPa RC Beam (25 cm x 25 cm) | Beam | 40MPa | Concrete Rectangular | 250 | 250 | 625 | 4662.5 | 0.29 | 712.92 | G300E | 1673254.69 | 13.13 | G300E | 776306.25 | 6.09
435 | Story13 | B101 | 40 MPa RC Beam (25 cm x 25 cm) | Beam | 40MPa | Concrete Rectangular | 250 | 250 | 625 | 4662.5 | 0.29 | 712.92 | G300E | 1850721.09 | 14.52 | G300E | 215325.18 | 1.69
436 | Story13 | B102 | 40 MPa RC Beam (25 cm x 25 cm) | Beam | 40MPa | Concrete Rectangular | 250 | 250 | 625 | 4662.5 | 0.29 | 712.92 | G300E | 1648485.16 | 12.93 | G300E | 776306.25 | 6.09
437 | Story13 | B103 | 40 MPa RC Beam (25 cm x 25 cm) | Beam | 40MPa | Concrete Rectangular | 250 | 250 | 625 | 4662.5 | 0.29 | 712.92 | G300E | 1632166.41 | 12.81 | G300E | 194076.56 | 1.52
438 | Story13 | B104 | 40 MPa RC Beam (25 cm x 25 cm) | Beam | 40MPa | Concrete Rectangular | 250 | 250 | 625 | 4662.5 | 0.29 | 712.92 | G300E | 1632166.41 | 12.81 | G300E | 194076.56 | 1.52
439 | Story13 | B105 | 40 MPa RC Beam (25 cm x 25 cm) | Beam | 40MPa | Concrete Rectangular | 250 | 250 | 625 | 4662.5 | 0.29 | 712.92 | G300E | 1490542.97 | 11.7 | G300E | 776306.25 | 6.09
440 | Story13 | B106 | 40 MPa RC Beam (25 cm x 25 cm) | Beam | 40MPa | Concrete Rectangular | 250 | 250 | 625 | 4662.5 | 0.29 | 712.92 | G300E | 1490542.97 | 11.7 | G300E | 776306.25 | 6.09
441 | Story13 | B107 | 40 MPa RC Beam (25 cm x 25 cm) | Beam | 40MPa | Concrete Rectangular | 250 | 250 | 625 | 4662.5 | 0.29 | 712.92 | G300E | 1312630.88 | 10.3 | G300E | 1533962.5 | 12.04
442 | Story13 | B108 | 40 MPa RC Beam (25 cm x 25 cm) | Beam | 40MPa | Concrete Rectangular | 250 | 250 | 625 | 4662.5 | 0.29 | 712.92 | G300E | 1614870.59 | 12.67 | G300E | 973639.71 | 7.64
443 | Story13 | B109 | 40 MPa RC Beam (25 cm x 25 cm) | Beam | 40MPa | Concrete Rectangular | 250 | 250 | 625 | 4662.5 | 0.29 | 712.92 | G300E | 1463442.19 | 11.48 | G300E | 776306.25 | 6.09
444 | Story13 | B11 | 40 MPa RC Beam (25 cm x 25 cm) | Beam | 40MPa | Concrete Rectangular | 250 | 250 | 625 | 4662.5 | 0.29 | 712.92 | G300E | 1850721.09 | 14.52 | G300E | 215325.18 | 1.69
445 | Story13 | B110 | 40 MPa RC Beam (25 cm x 25 cm) | Beam | 40MPa | Concrete Rectangular | 250 | 250 | 625 | 4662.5 | 0.29 | 712.92 | G300E | 1721011.03 | 13.5 | G300E | 973639.71 | 7.64
446 | Story13 | B111 | 40 MPa RC Beam (25 cm x 25 cm) | Beam | 40MPa | Concrete Rectangular | 250 | 250 | 625 | 4662.5 | 0.29 | 712.92 | G300E | 1312630.88 | 10.3 | G300E | 1553961.2 | 12.19
447 | Story13 | B112 | 40 MPa RC Beam (25 cm x 25 cm) | Beam | 40MPa | Concrete Rectangular | 250 | 250 | 625 | 4662.5 | 0.29 | 712.92 | G300E | 1490542.97 | 11.7 | G300E | 776306.25 | 6.09
448 | Story13 | B12 | 40 MPa RC Beam (25 cm x 25 cm) | Beam | 40MPa | Concrete Rectangular | 250 | 250 | 625 | 4662.5 | 0.29 | 712.92 | G300E | 1312630.88 | 10.3 | G300E | 1553961.2 | 12.19
449 | Story13 | B13 | 40 MPa RC Beam (25 cm x 25 cm) | Beam | 40MPa | Concrete Rectangular | 250 | 250 | 625 | 4662.5 | 0.29 | 712.92 | G300E | 1632166.41 | 12.81 | G300E | 194076.56 | 1.52
450 | Story13 | B14 | 40 MPa RC Beam (25 cm x 25 cm) | Beam | 40MPa | Concrete Rectangular | 250 | 250 | 625 | 4662.5 | 0.29 | 712.92 | G300E | 1490542.97 | 11.7 | G300E | 776306.25 | 6.09
451 | Story13 | B15 | 40 MPa RC Beam (25 cm x 25 cm) | Beam | 40MPa | Concrete Rectangular | 250 | 250 | 625 | 4662.5 | 0.29 | 712.92 | G300E | 1490542.97 | 11.7 | G300E | 776306.25 | 6.09
452 | Story13 | B16 | 40 MPa RC Beam (25 cm x 25 cm) | Beam | 40MPa | Concrete Rectangular | 250 | 250 | 625 | 4662.5 | 0.29 | 712.92 | G300E | 1312905.15 | 10.3 | G300E | 1533413.97 | 12.03
453 | Story13 | B17 | 40 MPa RC Beam (25 cm x 25 cm) | Beam | 40MPa | Concrete Rectangular | 250 | 250 | 625 | 4662.5 | 0.29 | 712.92 | G300E | 1623424.22 | 12.74 | G300E | 291114.84 | 2.28
454 | Story13 | B18 | 40 MPa RC Beam (25 cm x 25 cm) | Beam | 40MPa | Concrete Rectangular | 250 | 250 | 625 | 4662.5 | 0.29 | 712.92 | G300E | 1605648.44 | 12.6 | G300E | 776306.25 | 6.09
455 | Story13 | B19 | 40 MPa RC Beam (25 cm x 25 cm) | Beam | 40MPa | Concrete Rectangular | 250 | 250 | 625 | 4662.5 | 0.29 | 712.92 | G300E | 1613516.41 | 12.66 | G300E | 776306.25 | 6.09
456 | Story13 | B2 | 40 MPa RC Beam (25 cm x 25 cm) | Beam | 40MPa | Concrete Rectangular | 250 | 250 | 625 | 4662.5 | 0.29 | 712.92 | G300E | 1515603.91 | 11.89 | G300E | 776306.25 | 6.09
457 | Story13 | B20 | 40 MPa RC Beam (25 cm x 25 cm) | Beam | 40MPa | Concrete Rectangular | 250 | 250 | 625 | 4662.5 | 0.29 | 712.92 | G300E | 1873450.78 | 14.7 | G300E | 0 | 0
458 | Story13 | B21 | 40 MPa RC Beam (25 cm x 25 cm) | Beam | 40MPa | Concrete Rectangular | 250 | 250 | 625 | 4662.5 | 0.29 | 712.92 | G300E | 1672671.88 | 13.12 | G300E | 776306.25 | 6.09
459 | Story13 | B22 | 40 MPa RC Beam (25 cm x 25 cm) | Beam | 40MPa | Concrete Rectangular | 250 | 250 | 625 | 4662.5 | 0.29 | 712.92 | G300E | 1955044.53 | 15.34 | G300E | 42497.23 | 0.33
460 | Story13 | B23 | 40 MPa RC Beam (25 cm x 25 cm) | Beam | 40MPa | Concrete Rectangular | 250 | 250 | 625 | 4662.5 | 0.29 | 712.92 | G300E | 1756014.06 | 13.78 | G300E | 582229.69 | 4.57
461 | Story13 | B24 | 40 MPa RC Beam (25 cm x 25 cm) | Beam | 40MPa | Concrete Rectangular | 250 | 250 | 625 | 4662.5 | 0.29 | 712.92 | G300E | 1955627.34 | 15.34 | G300E | 42497.23 | 0.33
462 | Story13 | B25 | 40 MPa RC Beam (25 cm x 25 cm) | Beam | 40MPa | Concrete Rectangular | 250 | 250 | 625 | 4662.5 | 0.29 | 712.92 | G300E | 1673546.09 | 13.13 | G300E | 776306.25 | 6.09
463 | Story13 | B26 | 40 MPa RC Beam (25 cm x 25 cm) | Beam | 40MPa | Concrete Rectangular | 250 | 250 | 625 | 4662.5 | 0.29 | 712.92 | G300E | 1920950 | 15.07 | G300E | 21248.62 | 0.17
464 | Story13 | B27 | 40 MPa RC Beam (25 cm x 25 cm) | Beam | 40MPa | Concrete Rectangular | 250 | 250 | 625 | 4662.5 | 0.29 | 712.92 | G300E | 1648485.16 | 12.93 | G300E | 776306.25 | 6.09
465 | Story13 | B28 | 40 MPa RC Beam (25 cm x 25 cm) | Beam | 40MPa | Concrete Rectangular | 250 | 250 | 625 | 4662.5 | 0.29 | 712.92 | G300E | 1648485.16 | 12.93 | G300E | 776306.25 | 6.09
466 | Story13 | B29 | 40 MPa RC Beam (25 cm x 25 cm) | Beam | 40MPa | Concrete Rectangular | 250 | 250 | 625 | 4662.5 | 0.29 | 712.92 | G300E | 1632166.41 | 12.81 | G300E | 194076.56 | 1.52
467 | Story13 | B3 | 40 MPa RC Beam (25 cm x 25 cm) | Beam | 40MPa | Concrete Rectangular | 250 | 250 | 625 | 4662.5 | 0.29 | 712.92 | G300E | 1617304.69 | 12.69 | G300E | 194076.56 | 1.52
468 | Story13 | B30 | 40 MPa RC Beam (25 cm x 25 cm) | Beam | 40MPa | Concrete Rectangular | 250 | 250 | 625 | 4662.5 | 0.29 | 712.92 | G300E | 1312630.88 | 10.3 | G300E | 1533962.5 | 12.04
469 | Story13 | B31 | 40 MPa RC Beam (25 cm x 25 cm) | Beam | 40MPa | Concrete Rectangular | 250 | 250 | 625 | 4662.5 | 0.29 | 712.92 | G300E | 1614322.06 | 12.67 | G300E | 973639.71 | 7.64
470 | Story13 | B32 | 40 MPa RC Beam (25 cm x 25 cm) | Beam | 40MPa | Concrete Rectangular | 250 | 250 | 625 | 4662.5 | 0.29 | 712.92 | G300E | 1850429.69 | 14.52 | G300E | 215325.18 | 1.69
471 | Story13 | B33 | 40 MPa RC Beam (25 cm x 25 cm) | Beam | 40MPa | Concrete Rectangular | 250 | 250 | 625 | 4662.5 | 0.29 | 712.92 | G300E | 1672671.88 | 13.12 | G300E | 776306.25 | 6.09
472 | Story13 | B34 | 40 MPa RC Beam (25 cm x 25 cm) | Beam | 40MPa | Concrete Rectangular | 250 | 250 | 625 | 4662.5 | 0.29 | 712.92 | G300E | 1883067.19 | 14.78 | G300E | 21248.62 | 0.17
473 | Story13 | B35 | 40 MPa RC Beam (25 cm x 25 cm) | Beam | 40MPa | Concrete Rectangular | 250 | 250 | 625 | 4662.5 | 0.29 | 712.92 | G300E | 1666843.75 | 13.08 | G300E | 679267.97 | 5.33
474 | Story13 | B36 | 40 MPa RC Beam (25 cm x 25 cm) | Beam | 40MPa | Concrete Rectangular | 250 | 250 | 625 | 4662.5 | 0.29 | 712.92 | G300E | 1674420.31 | 13.14 | G300E | 485191.41 | 3.81
475 | Story13 | B37 | 40 MPa RC Beam (25 cm x 25 cm) | Beam | 40MPa | Concrete Rectangular | 250 | 250 | 625 | 4800 | 0.3 | 733.94 | G300E | 2265600 | 17.78 | G300E | 721175.25 | 5.66
476 | Story13 | B38 | 40 MPa RC Beam (25 cm x 25 cm) | Beam | 40MPa | Concrete Rectangular | 250 | 250 | 625 | 4662.5 | 0.29 | 712.92 | G300E | 1503073.44 | 11.79 | G300E | 776306.25 | 6.09
477 | Story13 | B39 | 40 MPa RC Beam (25 cm x 25 cm) | Beam | 40MPa | Concrete Rectangular | 250 | 250 | 625 | 4800 | 0.3 | 733.94 | G300E | 2255700 | 17.7 | G300E | 721175.25 | 5.66
478 | Story13 | B4 | 40 MPa RC Beam (25 cm x 25 cm) | Beam | 40MPa | Concrete Rectangular | 250 | 250 | 625 | 4662.5 | 0.29 | 712.92 | G300E | 1312905.15 | 10.3 | G300E | 1532865.44 | 12.03
479 | Story13 | B40 | 40 MPa RC Beam (25 cm x 25 cm) | Beam | 40MPa | Concrete Rectangular | 250 | 250 | 625 | 4662.5 | 0.29 | 712.92 | G300E | 1712594.53 | 13.44 | G300E | 679267.97 | 5.33
480 | Story13 | B41 | 40 MPa RC Beam (25 cm x 25 cm) | Beam | 40MPa | Concrete Rectangular | 250 | 250 | 625 | 4662.5 | 0.29 | 712.92 | G300E | 1712594.53 | 13.44 | G300E | 679267.97 | 5.33
481 | Story13 | B42 | 40 MPa RC Beam (25 cm x 25 cm) | Beam | 40MPa | Concrete Rectangular | 250 | 250 | 625 | 4662.5 | 0.29 | 712.92 | G300E | 1920950 | 15.07 | G300E | 21248.62 | 0.17
482 | Story13 | B43 | 40 MPa RC Beam (25 cm x 25 cm) | Beam | 40MPa | Concrete Rectangular | 250 | 250 | 625 | 4662.5 | 0.29 | 712.92 | G300E | 1673254.69 | 13.13 | G300E | 776306.25 | 6.09
483 | Story13 | B44 | 40 MPa RC Beam (25 cm x 25 cm) | Beam | 40MPa | Concrete Rectangular | 250 | 250 | 625 | 4662.5 | 0.29 | 712.92 | G300E | 1850721.09 | 14.52 | G300E | 215325.18 | 1.69
484 | Story13 | B45 | 40 MPa RC Beam (25 cm x 25 cm) | Beam | 40MPa | Concrete Rectangular | 250 | 250 | 625 | 4662.5 | 0.29 | 712.92 | G300E | 1614870.59 | 12.67 | G300E | 973639.71 | 7.64
485 | Story13 | B46 | 40 MPa RC Beam (25 cm x 25 cm) | Beam | 40MPa | Concrete Rectangular | 250 | 250 | 625 | 4662.5 | 0.29 | 712.92 | G300E | 1463442.19 | 11.48 | G300E | 776306.25 | 6.09
486 | Story13 | B47 | 40 MPa RC Beam (25 cm x 25 cm) | Beam | 40MPa | Concrete Rectangular | 250 | 250 | 625 | 4662.5 | 0.29 | 712.92 | G300E | 1876656.25 | 14.72 | G300E | 21248.62 | 0.17
487 | Story13 | B48 | 40 MPa RC Beam (25 cm x 25 cm) | Beam | 40MPa | Concrete Rectangular | 250 | 250 | 625 | 4662.5 | 0.29 | 712.92 | G300E | 1756014.06 | 13.78 | G300E | 582229.69 | 4.57
488 | Story13 | B49 | 40 MPa RC Beam (25 cm x 25 cm) | Beam | 40MPa | Concrete Rectangular | 250 | 250 | 625 | 4662.5 | 0.29 | 712.92 | G300E | 1956210.16 | 15.35 | G300E | 42497.23 | 0.33
489 | Story13 | B5 | 40 MPa RC Beam (25 cm x 25 cm) | Beam | 40MPa | Concrete Rectangular | 250 | 250 | 625 | 4662.5 | 0.29 | 712.92 | G300E | 1849264.06 | 14.51 | G300E | 215325.18 | 1.69
490 | Story13 | B50 | 40 MPa RC Beam (25 cm x 25 cm) | Beam | 40MPa | Concrete Rectangular | 250 | 250 | 625 | 4662.5 | 0.29 | 712.92 | G300E | 1503073.44 | 11.79 | G300E | 776306.25 | 6.09
491 | Story13 | B51 | 40 MPa RC Beam (25 cm x 25 cm) | Beam | 40MPa | Concrete Rectangular | 250 | 250 | 625 | 4800 | 0.3 | 733.94 | G300E | 2211600 | 17.35 | G300E | 721175.25 | 5.66
492 | Story13 | B55 | 40 MPa RC Beam (25 cm x 25 cm) | Beam | 40MPa | Concrete Rectangular | 250 | 250 | 625 | 4662.5 | 0.29 | 712.92 | G300E | 2191083.59 | 17.19 | G300E | 700516.58 | 5.5
493 | Story13 | B56 | 40 MPa RC Beam (25 cm x 25 cm) | Beam | 40MPa | Concrete Rectangular | 250 | 250 | 625 | 4662.5 | 0.29 | 712.92 | G300E | 1503073.44 | 11.79 | G300E | 776306.25 | 6.09
494 | Story13 | B57 | 40 MPa RC Beam (25 cm x 25 cm) | Beam | 40MPa | Concrete Rectangular | 250 | 250 | 625 | 4662.5 | 0.29 | 712.92 | G300E | 1955918.75 | 15.35 | G300E | 42497.23 | 0.33
495 | Story13 | B58 | 40 MPa RC Beam (25 cm x 25 cm) | Beam | 40MPa | Concrete Rectangular | 250 | 250 | 625 | 4662.5 | 0.29 | 712.92 | G300E | 1756014.06 | 13.78 | G300E | 582229.69 | 4.57
496 | Story13 | B59 | 40 MPa RC Beam (25 cm x 25 cm) | Beam | 40MPa | Concrete Rectangular | 250 | 250 | 625 | 4662.5 | 0.29 | 712.92 | G300E | 1876947.66 | 14.73 | G300E | 21248.62 | 0.17
497 | Story13 | B6 | 40 MPa RC Beam (25 cm x 25 cm) | Beam | 40MPa | Concrete Rectangular | 250 | 250 | 625 | 4662.5 | 0.29 | 712.92 | G300E | 1614322.06 | 12.67 | G300E | 973639.71 | 7.64
498 | Story13 | B60 | 40 MPa RC Beam (25 cm x 25 cm) | Beam | 40MPa | Concrete Rectangular | 250 | 250 | 625 | 4662.5 | 0.29 | 712.92 | G300E | 1463442.19 | 11.48 | G300E | 776306.25 | 6.09
499 | Story13 | B61 | 40 MPa RC Beam (25 cm x 25 cm) | Beam | 40MPa | Concrete Rectangular | 250 | 250 | 625 | 4662.5 | 0.29 | 712.92 | G300E | 1721559.56 | 13.51 | G300E | 973639.71 | 7.64
500 | Story13 | B62 | 40 MPa RC Beam (25 cm x 25 cm) | Beam | 40MPa | Concrete Rectangular | 250 | 250 | 625 | 4662.5 | 0.29 | 712.92 | G300E | 1877239.06 | 14.73 | G300E | 21248.62 | 0.17
501 | Story13 | B63 | 40 MPa RC Beam (25 cm x 25 cm) | Beam | 40MPa | Concrete Rectangular | 250 | 250 | 625 | 4662.5 | 0.29 | 712.92 | G300E | 1673546.09 | 13.13 | G300E | 776306.25 | 6.09
502 | Story13 | B64 | 40 MPa RC Beam (25 cm x 25 cm) | Beam | 40MPa | Concrete Rectangular | 250 | 250 | 625 | 4662.5 | 0.29 | 712.92 | G300E | 1955627.34 | 15.34 | G300E | 42497.23 | 0.33
503 | Story13 | B65 | 40 MPa RC Beam (25 cm x 25 cm) | Beam | 40MPa | Concrete Rectangular | 250 | 250 | 625 | 4662.5 | 0.29 | 712.92 | G300E | 1712594.53 | 13.44 | G300E | 679267.97 | 5.33
504 | Story13 | B66 | 40 MPa RC Beam (25 cm x 25 cm) | Beam | 40MPa | Concrete Rectangular | 250 | 250 | 625 | 4800 | 0.3 | 733.94 | G300E | 2254800 | 17.69 | G300E | 721175.25 | 5.66
505 | Story13 | B67 | 40 MPa RC Beam (25 cm x 25 cm) | Beam | 40MPa | Concrete Rectangular | 250 | 250 | 625 | 4662.5 | 0.29 | 712.92 | G300E | 2191083.59 | 17.19 | G300E | 700516.58 | 5.5
506 | Story13 | B69 | 40 MPa RC Beam (25 cm x 25 cm) | Beam | 40MPa | Concrete Rectangular | 250 | 250 | 625 | 4662.5 | 0.29 | 712.92 | G300E | 2190792.19 | 17.19 | G300E | 700516.58 | 5.5
507 | Story13 | B7 | 40 MPa RC Beam (25 cm x 25 cm) | Beam | 40MPa | Concrete Rectangular | 250 | 250 | 625 | 4662.5 | 0.29 | 712.92 | G300E | 1876947.66 | 14.73 | G300E | 21248.62 | 0.17
508 | Story13 | B70 | 40 MPa RC Beam (25 cm x 25 cm) | Beam | 40MPa | Concrete Rectangular | 250 | 250 | 625 | 4662.5 | 0.29 | 712.92 | G300E | 2191083.59 | 17.19 | G300E | 700516.58 | 5.5
509 | Story13 | B71 | 40 MPa RC Beam (25 cm x 25 cm) | Beam | 40MPa | Concrete Rectangular | 250 | 250 | 625 | 4662.5 | 0.29 | 712.92 | G300E | 1712594.53 | 13.44 | G300E | 679267.97 | 5.33
510 | Story13 | B72 | 40 MPa RC Beam (25 cm x 25 cm) | Beam | 40MPa | Concrete Rectangular | 250 | 250 | 625 | 4662.5 | 0.29 | 712.92 | G300E | 1955918.75 | 15.35 | G300E | 42497.23 | 0.33
511 | Story13 | B73 | 40 MPa RC Beam (25 cm x 25 cm) | Beam | 40MPa | Concrete Rectangular | 250 | 250 | 625 | 4662.5 | 0.29 | 712.92 | G300E | 1673254.69 | 13.13 | G300E | 776306.25 | 6.09
512 | Story13 | B74 | 40 MPa RC Beam (25 cm x 25 cm) | Beam | 40MPa | Concrete Rectangular | 250 | 250 | 625 | 4662.5 | 0.29 | 712.92 | G300E | 1876947.66 | 14.73 | G300E | 21248.62 | 0.17
513 | Story13 | B75 | 40 MPa RC Beam (25 cm x 25 cm) | Beam | 40MPa | Concrete Rectangular | 250 | 250 | 625 | 4662.5 | 0.29 | 712.92 | G300E | 1721011.03 | 13.5 | G300E | 973639.71 | 7.64
514 | Story13 | B76 | 40 MPa RC Beam (25 cm x 25 cm) | Beam | 40MPa | Concrete Rectangular | 250 | 250 | 625 | 4662.5 | 0.29 | 712.92 | G300E | 1312630.88 | 10.3 | G300E | 1553961.2 | 12.19
515 | Story13 | B77 | 40 MPa RC Beam (25 cm x 25 cm) | Beam | 40MPa | Concrete Rectangular | 250 | 250 | 625 | 4662.5 | 0.29 | 712.92 | G300E | 1850721.09 | 14.52 | G300E | 215325.18 | 1.69
516 | Story13 | B78 | 40 MPa RC Beam (25 cm x 25 cm) | Beam | 40MPa | Concrete Rectangular | 250 | 250 | 625 | 4662.5 | 0.29 | 712.92 | G300E | 1648485.16 | 12.93 | G300E | 776306.25 | 6.09
517 | Story13 | B79 | 40 MPa RC Beam (25 cm x 25 cm) | Beam | 40MPa | Concrete Rectangular | 250 | 250 | 625 | 4662.5 | 0.29 | 712.92 | G300E | 1920950 | 15.07 | G300E | 21248.62 | 0.17
518 | Story13 | B8 | 40 MPa RC Beam (25 cm x 25 cm) | Beam | 40MPa | Concrete Rectangular | 250 | 250 | 625 | 4662.5 | 0.29 | 712.92 | G300E | 1463442.19 | 11.48 | G300E | 776306.25 | 6.09
519 | Story13 | B80 | 40 MPa RC Beam (25 cm x 25 cm) | Beam | 40MPa | Concrete Rectangular | 250 | 250 | 625 | 4662.5 | 0.29 | 712.92 | G300E | 1920950 | 15.07 | G300E | 21248.62 | 0.17
520 | Story13 | B81 | 40 MPa RC Beam (25 cm x 25 cm) | Beam | 40MPa | Concrete Rectangular | 250 | 250 | 625 | 4662.5 | 0.29 | 712.92 | G300E | 1712594.53 | 13.44 | G300E | 679267.97 | 5.33
521 | Story13 | B82 | 40 MPa RC Beam (25 cm x 25 cm) | Beam | 40MPa | Concrete Rectangular | 250 | 250 | 625 | 4662.5 | 0.29 | 712.92 | G300E | 1956210.16 | 15.35 | G300E | 42497.23 | 0.33
522 | Story13 | B83 | 40 MPa RC Beam (25 cm x 25 cm) | Beam | 40MPa | Concrete Rectangular | 250 | 250 | 625 | 4662.5 | 0.29 | 712.92 | G300E | 1503073.44 | 11.79 | G300E | 776306.25 | 6.09
523 | Story13 | B84 | 40 MPa RC Beam (25 cm x 25 cm) | Beam | 40MPa | Concrete Rectangular | 250 | 250 | 625 | 4662.5 | 0.29 | 712.92 | G300E | 1956210.16 | 15.35 | G300E | 42497.23 | 0.33
524 | Story13 | B85 | 40 MPa RC Beam (25 cm x 25 cm) | Beam | 40MPa | Concrete Rectangular | 250 | 250 | 625 | 4662.5 | 0.29 | 712.92 | G300E | 1712594.53 | 13.44 | G300E | 679267.97 | 5.33
525 | Story13 | B86 | 40 MPa RC Beam (25 cm x 25 cm) | Beam | 40MPa | Concrete Rectangular | 250 | 250 | 625 | 4662.5 | 0.29 | 712.92 | G300E | 1920950 | 15.07 | G300E | 21248.62 | 0.17
526 | Story13 | B87 | 40 MPa RC Beam (25 cm x 25 cm) | Beam | 40MPa | Concrete Rectangular | 250 | 250 | 625 | 4662.5 | 0.29 | 712.92 | G300E | 1920950 | 15.07 | G300E | 21248.62 | 0.17
527 | Story13 | B88 | 40 MPa RC Beam (25 cm x 25 cm) | Beam | 40MPa | Concrete Rectangular | 250 | 250 | 625 | 4662.5 | 0.29 | 712.92 | G300E | 1648485.16 | 12.93 | G300E | 776306.25 | 6.09
528 | Story13 | B89 | 40 MPa RC Beam (25 cm x 25 cm) | Beam | 40MPa | Concrete Rectangular | 250 | 250 | 625 | 4662.5 | 0.29 | 712.92 | G300E | 1850721.09 | 14.52 | G300E | 215325.18 | 1.69
529 | Story13 | B9 | 40 MPa RC Beam (25 cm x 25 cm) | Beam | 40MPa | Concrete Rectangular | 250 | 250 | 625 | 4662.5 | 0.29 | 712.92 | G300E | 1877239.06 | 14.73 | G300E | 21248.62 | 0.17
530 | Story13 | B90 | 40 MPa RC Beam (25 cm x 25 cm) | Beam | 40MPa | Concrete Rectangular | 250 | 250 | 625 | 4662.5 | 0.29 | 712.92 | G300E | 1312630.88 | 10.3 | G300E | 1553961.2 | 12.19
531 | Story13 | B91 | 40 MPa RC Beam (25 cm x 25 cm) | Beam | 40MPa | Concrete Rectangular | 250 | 250 | 625 | 4662.5 | 0.29 | 712.92 | G300E | 1490542.97 | 11.7 | G300E | 776306.25 | 6.09
532 | Story13 | B92 | 40 MPa RC Beam (25 cm x 25 cm) | Beam | 40MPa | Concrete Rectangular | 250 | 250 | 625 | 4662.5 | 0.29 | 712.92 | G300E | 1632166.41 | 12.81 | G300E | 194076.56 | 1.52
533 | Story13 | B93 | 40 MPa RC Beam (25 cm x 25 cm) | Beam | 40MPa | Concrete Rectangular | 250 | 250 | 625 | 4662.5 | 0.29 | 712.92 | G300E | 1632166.41 | 12.81 | G300E | 194076.56 | 1.52
534 | Story13 | B94 | 40 MPa RC Beam (25 cm x 25 cm) | Beam | 40MPa | Concrete Rectangular | 250 | 250 | 625 | 4662.5 | 0.29 | 712.92 | G300E | 1648485.16 | 12.93 | G300E | 776306.25 | 6.09
535 | Story13 | B95 | 40 MPa RC Beam (25 cm x 25 cm) | Beam | 40MPa | Concrete Rectangular | 250 | 250 | 625 | 4662.5 | 0.29 | 712.92 | G300E | 1850721.09 | 14.52 | G300E | 215325.18 | 1.69
536 | Story13 | B96 | 40 MPa RC Beam (25 cm x 25 cm) | Beam | 40MPa | Concrete Rectangular | 250 | 250 | 625 | 4662.5 | 0.29 | 712.92 | G300E | 1673254.69 | 13.13 | G300E | 776306.25 | 6.09
537 | Story13 | B97 | 40 MPa RC Beam (25 cm x 25 cm) | Beam | 40MPa | Concrete Rectangular | 250 | 250 | 625 | 4662.5 | 0.29 | 712.92 | G300E | 1876947.66 | 14.73 | G300E | 21248.62 | 0.17
538 | Story13 | B98 | 40 MPa RC Beam (25 cm x 25 cm) | Beam | 40MPa | Concrete Rectangular | 250 | 250 | 625 | 4662.5 | 0.29 | 712.92 | G300E | 1756014.06 | 13.78 | G300E | 582229.69 | 4.57
539 | Story13 | B99 | 40 MPa RC Beam (25 cm x 25 cm) | Beam | 40MPa | Concrete Rectangular | 250 | 250 | 625 | 4662.5 | 0.29 | 712.92 | G300E | 1876947.66 | 14.73 | G300E | 21248.62 | 0.17
540 | Story14 | B1 | 40 MPa RC Beam (25 cm x 25 cm) | Beam | 40MPa | Concrete Rectangular | 250 | 250 | 625 | 4662.5 | 0.29 | 712.92 | G300E | 1453534.38 | 11.4 | G300E | 771352.34 | 6.05
541 | Story14 | B10 | 40 MPa RC Beam (25 cm x 25 cm) | Beam | 40MPa | Concrete Rectangular | 250 | 250 | 625 | 4662.5 | 0.29 | 712.92 | G300E | 1487063.24 | 11.67 | G300E | 1281731.53 | 10.06
542 | Story14 | B100 | 40 MPa RC Beam (25 cm x 25 cm) | Beam | 40MPa | Concrete Rectangular | 250 | 250 | 625 | 4662.5 | 0.29 | 712.92 | G300E | 1675877.34 | 13.15 | G300E | 679267.97 | 5.33
543 | Story14 | B101 | 40 MPa RC Beam (25 cm x 25 cm) | Beam | 40MPa | Concrete Rectangular | 250 | 250 | 625 | 4662.5 | 0.29 | 712.92 | G300E | 1858880.47 | 14.59 | G300E | 215325.18 | 1.69
544 | Story14 | B102 | 40 MPa RC Beam (25 cm x 25 cm) | Beam | 40MPa | Concrete Rectangular | 250 | 250 | 625 | 4662.5 | 0.29 | 712.92 | G300E | 1642365.62 | 12.89 | G300E | 776306.25 | 6.09
545 | Story14 | B103 | 40 MPa RC Beam (25 cm x 25 cm) | Beam | 40MPa | Concrete Rectangular | 250 | 250 | 625 | 4662.5 | 0.29 | 712.92 | G300E | 1614682.03 | 12.67 | G300E | 485191.41 | 3.81
546 | Story14 | B104 | 40 MPa RC Beam (25 cm x 25 cm) | Beam | 40MPa | Concrete Rectangular | 250 | 250 | 625 | 4662.5 | 0.29 | 712.92 | G300E | 1614682.03 | 12.67 | G300E | 485191.41 | 3.81
547 | Story14 | B105 | 40 MPa RC Beam (25 cm x 25 cm) | Beam | 40MPa | Concrete Rectangular | 250 | 250 | 625 | 4662.5 | 0.29 | 712.92 | G300E | 1496079.69 | 11.74 | G300E | 776306.25 | 6.09
548 | Story14 | B106 | 40 MPa RC Beam (25 cm x 25 cm) | Beam | 40MPa | Concrete Rectangular | 250 | 250 | 625 | 4662.5 | 0.29 | 712.92 | G300E | 1496079.69 | 11.74 | G300E | 776306.25 | 6.09
549 | Story14 | B107 | 40 MPa RC Beam (25 cm x 25 cm) | Beam | 40MPa | Concrete Rectangular | 250 | 250 | 625 | 4662.5 | 0.29 | 712.92 | G300E | 1311533.82 | 10.29 | G300E | 1539173.53 | 12.08
550 | Story14 | B108 | 40 MPa RC Beam (25 cm x 25 cm) | Beam | 40MPa | Concrete Rectangular | 250 | 250 | 625 | 4662.5 | 0.29 | 712.92 | G300E | 1382842.65 | 10.85 | G300E | 1258600.74 | 9.88
551 | Story14 | B109 | 40 MPa RC Beam (25 cm x 25 cm) | Beam | 40MPa | Concrete Rectangular | 250 | 250 | 625 | 4662.5 | 0.29 | 712.92 | G300E | 1464025 | 11.49 | G300E | 776306.25 | 6.09
552 | Story14 | B11 | 40 MPa RC Beam (25 cm x 25 cm) | Beam | 40MPa | Concrete Rectangular | 250 | 250 | 625 | 4662.5 | 0.29 | 712.92 | G300E | 1859171.88 | 14.59 | G300E | 215325.18 | 1.69
553 | Story14 | B110 | 40 MPa RC Beam (25 cm x 25 cm) | Beam | 40MPa | Concrete Rectangular | 250 | 250 | 625 | 4662.5 | 0.29 | 712.92 | G300E | 1486788.97 | 11.67 | G300E | 1281730.85 | 10.06
554 | Story14 | B111 | 40 MPa RC Beam (25 cm x 25 cm) | Beam | 40MPa | Concrete Rectangular | 250 | 250 | 625 | 4662.5 | 0.29 | 712.92 | G300E | 1311533.82 | 10.29 | G300E | 1559172.23 | 12.23
555 | Story14 | B112 | 40 MPa RC Beam (25 cm x 25 cm) | Beam | 40MPa | Concrete Rectangular | 250 | 250 | 625 | 4662.5 | 0.29 | 712.92 | G300E | 1496079.69 | 11.74 | G300E | 776306.25 | 6.09
556 | Story14 | B12 | 40 MPa RC Beam (25 cm x 25 cm) | Beam | 40MPa | Concrete Rectangular | 250 | 250 | 625 | 4662.5 | 0.29 | 712.92 | G300E | 1311533.82 | 10.29 | G300E | 1558623.7 | 12.23
557 | Story14 | B13 | 40 MPa RC Beam (25 cm x 25 cm) | Beam | 40MPa | Concrete Rectangular | 250 | 250 | 625 | 4662.5 | 0.29 | 712.92 | G300E | 1614682.03 | 12.67 | G300E | 485191.41 | 3.81
558 | Story14 | B14 | 40 MPa RC Beam (25 cm x 25 cm) | Beam | 40MPa | Concrete Rectangular | 250 | 250 | 625 | 4662.5 | 0.29 | 712.92 | G300E | 1496079.69 | 11.74 | G300E | 776306.25 | 6.09
559 | Story14 | B15 | 40 MPa RC Beam (25 cm x 25 cm) | Beam | 40MPa | Concrete Rectangular | 250 | 250 | 625 | 4662.5 | 0.29 | 712.92 | G300E | 1496079.69 | 11.74 | G300E | 776306.25 | 6.09
560 | Story14 | B16 | 40 MPa RC Beam (25 cm x 25 cm) | Beam | 40MPa | Concrete Rectangular | 250 | 250 | 625 | 4662.5 | 0.29 | 712.92 | G300E | 1311808.09 | 10.29 | G300E | 1539447.79 | 12.08
561 | Story14 | B17 | 40 MPa RC Beam (25 cm x 25 cm) | Beam | 40MPa | Concrete Rectangular | 250 | 250 | 625 | 4662.5 | 0.29 | 712.92 | G300E | 1604482.81 | 12.59 | G300E | 388153.12 | 3.05
562 | Story14 | B18 | 40 MPa RC Beam (25 cm x 25 cm) | Beam | 40MPa | Concrete Rectangular | 250 | 250 | 625 | 4662.5 | 0.29 | 712.92 | G300E | 1599528.91 | 12.55 | G300E | 776306.25 | 6.09
563 | Story14 | B19 | 40 MPa RC Beam (25 cm x 25 cm) | Beam | 40MPa | Concrete Rectangular | 250 | 250 | 625 | 4662.5 | 0.29 | 712.92 | G300E | 1607396.88 | 12.61 | G300E | 776306.25 | 6.09
564 | Story14 | B2 | 40 MPa RC Beam (25 cm x 25 cm) | Beam | 40MPa | Concrete Rectangular | 250 | 250 | 625 | 4662.5 | 0.29 | 712.92 | G300E | 1461402.34 | 11.47 | G300E | 771352.34 | 6.05
565 | Story14 | B20 | 40 MPa RC Beam (25 cm x 25 cm) | Beam | 40MPa | Concrete Rectangular | 250 | 250 | 625 | 4662.5 | 0.29 | 712.92 | G300E | 1868496.88 | 14.66 | G300E | 0 | 0
566 | Story14 | B21 | 40 MPa RC Beam (25 cm x 25 cm) | Beam | 40MPa | Concrete Rectangular | 250 | 250 | 625 | 4662.5 | 0.29 | 712.92 | G300E | 1675294.53 | 13.14 | G300E | 679267.97 | 5.33
567 | Story14 | B22 | 40 MPa RC Beam (25 cm x 25 cm) | Beam | 40MPa | Concrete Rectangular | 250 | 250 | 625 | 4662.5 | 0.29 | 712.92 | G300E | 1944553.91 | 15.26 | G300E | 42497.23 | 0.33
568 | Story14 | B23 | 40 MPa RC Beam (25 cm x 25 cm) | Beam | 40MPa | Concrete Rectangular | 250 | 250 | 625 | 4662.5 | 0.29 | 712.92 | G300E | 1765921.88 | 13.86 | G300E | 388153.12 | 3.05
569 | Story14 | B24 | 40 MPa RC Beam (25 cm x 25 cm) | Beam | 40MPa | Concrete Rectangular | 250 | 250 | 625 | 4662.5 | 0.29 | 712.92 | G300E | 1945136.72 | 15.26 | G300E | 42497.23 | 0.33
570 | Story14 | B25 | 40 MPa RC Beam (25 cm x 25 cm) | Beam | 40MPa | Concrete Rectangular | 250 | 250 | 625 | 4662.5 | 0.29 | 712.92 | G300E | 1675877.34 | 13.15 | G300E | 679267.97 | 5.33
571 | Story14 | B26 | 40 MPa RC Beam (25 cm x 25 cm) | Beam | 40MPa | Concrete Rectangular | 250 | 250 | 625 | 4662.5 | 0.29 | 712.92 | G300E | 1916578.91 | 15.04 | G300E | 21248.62 | 0.17
572 | Story14 | B27 | 40 MPa RC Beam (25 cm x 25 cm) | Beam | 40MPa | Concrete Rectangular | 250 | 250 | 625 | 4662.5 | 0.29 | 712.92 | G300E | 1642365.62 | 12.89 | G300E | 776306.25 | 6.09
573 | Story14 | B28 | 40 MPa RC Beam (25 cm x 25 cm) | Beam | 40MPa | Concrete Rectangular | 250 | 250 | 625 | 4662.5 | 0.29 | 712.92 | G300E | 1642365.62 | 12.89 | G300E | 776306.25 | 6.09
574 | Story14 | B29 | 40 MPa RC Beam (25 cm x 25 cm) | Beam | 40MPa | Concrete Rectangular | 250 | 250 | 625 | 4662.5 | 0.29 | 712.92 | G300E | 1614682.03 | 12.67 | G300E | 485191.41 | 3.81
575 | Story14 | B3 | 40 MPa RC Beam (25 cm x 25 cm) | Beam | 40MPa | Concrete Rectangular | 250 | 250 | 625 | 4662.5 | 0.29 | 712.92 | G300E | 1599237.5 | 12.55 | G300E | 291114.84 | 2.28
576 | Story14 | B30 | 40 MPa RC Beam (25 cm x 25 cm) | Beam | 40MPa | Concrete Rectangular | 250 | 250 | 625 | 4662.5 | 0.29 | 712.92 | G300E | 1311533.82 | 10.29 | G300E | 1538625 | 12.07
577 | Story14 | B31 | 40 MPa RC Beam (25 cm x 25 cm) | Beam | 40MPa | Concrete Rectangular | 250 | 250 | 625 | 4662.5 | 0.29 | 712.92 | G300E | 1382842.65 | 10.85 | G300E | 1258600.74 | 9.88
578 | Story14 | B32 | 40 MPa RC Beam (25 cm x 25 cm) | Beam | 40MPa | Concrete Rectangular | 250 | 250 | 625 | 4662.5 | 0.29 | 712.92 | G300E | 1858006.25 | 14.58 | G300E | 215325.18 | 1.69
579 | Story14 | B33 | 40 MPa RC Beam (25 cm x 25 cm) | Beam | 40MPa | Concrete Rectangular | 250 | 250 | 625 | 4662.5 | 0.29 | 712.92 | G300E | 1675585.94 | 13.15 | G300E | 679267.97 | 5.33
580 | Story14 | B34 | 40 MPa RC Beam (25 cm x 25 cm) | Beam | 40MPa | Concrete Rectangular | 250 | 250 | 625 | 4662.5 | 0.29 | 712.92 | G300E | 1877821.88 | 14.73 | G300E | 0 | 0
581 | Story14 | B35 | 40 MPa RC Beam (25 cm x 25 cm) | Beam | 40MPa | Concrete Rectangular | 250 | 250 | 625 | 4662.5 | 0.29 | 712.92 | G300E | 1664221.09 | 13.06 | G300E | 485191.41 | 3.81
582 | Story14 | B36 | 40 MPa RC Beam (25 cm x 25 cm) | Beam | 40MPa | Concrete Rectangular | 250 | 250 | 625 | 4662.5 | 0.29 | 712.92 | G300E | 1671506.25 | 13.12 | G300E | 388153.12 | 3.05
583 | Story14 | B37 | 40 MPa RC Beam (25 cm x 25 cm) | Beam | 40MPa | Concrete Rectangular | 250 | 250 | 625 | 4800 | 0.3 | 733.94 | G300E | 2152500 | 16.89 | G300E | 721175.25 | 5.66
584 | Story14 | B38 | 40 MPa RC Beam (25 cm x 25 cm) | Beam | 40MPa | Concrete Rectangular | 250 | 250 | 625 | 4662.5 | 0.29 | 712.92 | G300E | 1501616.41 | 11.78 | G300E | 776306.25 | 6.09
585 | Story14 | B39 | 40 MPa RC Beam (25 cm x 25 cm) | Beam | 40MPa | Concrete Rectangular | 250 | 250 | 625 | 4800 | 0.3 | 733.94 | G300E | 2205000 | 17.3 | G300E | 721175.25 | 5.66
586 | Story14 | B4 | 40 MPa RC Beam (25 cm x 25 cm) | Beam | 40MPa | Concrete Rectangular | 250 | 250 | 625 | 4662.5 | 0.29 | 712.92 | G300E | 1311533.82 | 10.29 | G300E | 1538899.26 | 12.07
587 | Story14 | B40 | 40 MPa RC Beam (25 cm x 25 cm) | Beam | 40MPa | Concrete Rectangular | 250 | 250 | 625 | 4662.5 | 0.29 | 712.92 | G300E | 1709389.06 | 13.41 | G300E | 388153.12 | 3.05
588 | Story14 | B41 | 40 MPa RC Beam (25 cm x 25 cm) | Beam | 40MPa | Concrete Rectangular | 250 | 250 | 625 | 4662.5 | 0.29 | 712.92 | G300E | 1709389.06 | 13.41 | G300E | 388153.12 | 3.05
589 | Story14 | B42 | 40 MPa RC Beam (25 cm x 25 cm) | Beam | 40MPa | Concrete Rectangular | 250 | 250 | 625 | 4662.5 | 0.29 | 712.92 | G300E | 1916578.91 | 15.04 | G300E | 21248.62 | 0.17
590 | Story14 | B43 | 40 MPa RC Beam (25 cm x 25 cm) | Beam | 40MPa | Concrete Rectangular | 250 | 250 | 625 | 4662.5 | 0.29 | 712.92 | G300E | 1675877.34 | 13.15 | G300E | 679267.97 | 5.33
591 | Story14 | B44 | 40 MPa RC Beam (25 cm x 25 cm) | Beam | 40MPa | Concrete Rectangular | 250 | 250 | 625 | 4662.5 | 0.29 | 712.92 | G300E | 1858880.47 | 14.59 | G300E | 215325.18 | 1.69
592 | Story14 | B45 | 40 MPa RC Beam (25 cm x 25 cm) | Beam | 40MPa | Concrete Rectangular | 250 | 250 | 625 | 4662.5 | 0.29 | 712.92 | G300E | 1382842.65 | 10.85 | G300E | 1258600.74 | 9.88
593 | Story14 | B46 | 40 MPa RC Beam (25 cm x 25 cm) | Beam | 40MPa | Concrete Rectangular | 250 | 250 | 625 | 4662.5 | 0.29 | 712.92 | G300E | 1464316.41 | 11.49 | G300E | 776306.25 | 6.09
594 | Story14 | B47 | 40 MPa RC Beam (25 cm x 25 cm) | Beam | 40MPa | Concrete Rectangular | 250 | 250 | 625 | 4662.5 | 0.29 | 712.92 | G300E | 1859463.28 | 14.59 | G300E | 21248.62 | 0.17
595 | Story14 | B48 | 40 MPa RC Beam (25 cm x 25 cm) | Beam | 40MPa | Concrete Rectangular | 250 | 250 | 625 | 4662.5 | 0.29 | 712.92 | G300E | 1765921.88 | 13.86 | G300E | 388153.12 | 3.05
596 | Story14 | B49 | 40 MPa RC Beam (25 cm x 25 cm) | Beam | 40MPa | Concrete Rectangular | 250 | 250 | 625 | 4662.5 | 0.29 | 712.92 | G300E | 1945428.12 | 15.26 | G300E | 42497.23 | 0.33
597 | Story14 | B5 | 40 MPa RC Beam (25 cm x 25 cm) | Beam | 40MPa | Concrete Rectangular | 250 | 250 | 625 | 4662.5 | 0.29 | 712.92 | G300E | 1856840.62 | 14.57 | G300E | 215325.18 | 1.69
598 | Story14 | B50 | 40 MPa RC Beam (25 cm x 25 cm) | Beam | 40MPa | Concrete Rectangular | 250 | 250 | 625 | 4662.5 | 0.29 | 712.92 | G300E | 1501616.41 | 11.78 | G300E | 776306.25 | 6.09
599 | Story14 | B51 | 40 MPa RC Beam (25 cm x 25 cm) | Beam | 40MPa | Concrete Rectangular | 250 | 250 | 625 | 4800 | 0.3 | 733.94 | G300E | 2161800 | 16.96 | G300E | 721175.25 | 5.66
600 | Story14 | B55 | 40 MPa RC Beam (25 cm x 25 cm) | Beam | 40MPa | Concrete Rectangular | 250 | 250 | 625 | 4662.5 | 0.29 | 712.92 | G300E | 2141835.94 | 16.81 | G300E | 700516.58 | 5.5
601 | Story14 | B56 | 40 MPa RC Beam (25 cm x 25 cm) | Beam | 40MPa | Concrete Rectangular | 250 | 250 | 625 | 4662.5 | 0.29 | 712.92 | G300E | 1501325 | 11.78 | G300E | 776306.25 | 6.09
602 | Story14 | B57 | 40 MPa RC Beam (25 cm x 25 cm) | Beam | 40MPa | Concrete Rectangular | 250 | 250 | 625 | 4662.5 | 0.29 | 712.92 | G300E | 1945136.72 | 15.26 | G300E | 42497.23 | 0.33
603 | Story14 | B58 | 40 MPa RC Beam (25 cm x 25 cm) | Beam | 40MPa | Concrete Rectangular | 250 | 250 | 625 | 4662.5 | 0.29 | 712.92 | G300E | 1766504.69 | 13.86 | G300E | 388153.12 | 3.05
604 | Story14 | B59 | 40 MPa RC Beam (25 cm x 25 cm) | Beam | 40MPa | Concrete Rectangular | 250 | 250 | 625 | 4662.5 | 0.29 | 712.92 | G300E | 1859463.28 | 14.59 | G300E | 21248.62 | 0.17
605 | Story14 | B6 | 40 MPa RC Beam (25 cm x 25 cm) | Beam | 40MPa | Concrete Rectangular | 250 | 250 | 625 | 4662.5 | 0.29 | 712.92 | G300E | 1382842.65 | 10.85 | G300E | 1258600.74 | 9.88
606 | Story14 | B60 | 40 MPa RC Beam (25 cm x 25 cm) | Beam | 40MPa | Concrete Rectangular | 250 | 250 | 625 | 4662.5 | 0.29 | 712.92 | G300E | 1464025 | 11.49 | G300E | 776306.25 | 6.09
607 | Story14 | B61 | 40 MPa RC Beam (25 cm x 25 cm) | Beam | 40MPa | Concrete Rectangular | 250 | 250 | 625 | 4662.5 | 0.29 | 712.92 | G300E | 1487063.24 | 11.67 | G300E | 1281731.53 | 10.06
608 | Story14 | B62 | 40 MPa RC Beam (25 cm x 25 cm) | Beam | 40MPa | Concrete Rectangular | 250 | 250 | 625 | 4662.5 | 0.29 | 712.92 | G300E | 1859463.28 | 14.59 | G300E | 21248.62 | 0.17
609 | Story14 | B63 | 40 MPa RC Beam (25 cm x 25 cm) | Beam | 40MPa | Concrete Rectangular | 250 | 250 | 625 | 4662.5 | 0.29 | 712.92 | G300E | 1675877.34 | 13.15 | G300E | 679267.97 | 5.33
610 | Story14 | B64 | 40 MPa RC Beam (25 cm x 25 cm) | Beam | 40MPa | Concrete Rectangular | 250 | 250 | 625 | 4662.5 | 0.29 | 712.92 | G300E | 1945136.72 | 15.26 | G300E | 42497.23 | 0.33
611 | Story14 | B65 | 40 MPa RC Beam (25 cm x 25 cm) | Beam | 40MPa | Concrete Rectangular | 250 | 250 | 625 | 4662.5 | 0.29 | 712.92 | G300E | 1709389.06 | 13.41 | G300E | 388153.12 | 3.05
612 | Story14 | B66 | 40 MPa RC Beam (25 cm x 25 cm) | Beam | 40MPa | Concrete Rectangular | 250 | 250 | 625 | 4800 | 0.3 | 733.94 | G300E | 2204400 | 17.3 | G300E | 721175.25 | 5.66
613 | Story14 | B67 | 40 MPa RC Beam (25 cm x 25 cm) | Beam | 40MPa | Concrete Rectangular | 250 | 250 | 625 | 4662.5 | 0.29 | 712.92 | G300E | 2141835.94 | 16.81 | G300E | 700516.58 | 5.5
614 | Story14 | B69 | 40 MPa RC Beam (25 cm x 25 cm) | Beam | 40MPa | Concrete Rectangular | 250 | 250 | 625 | 4662.5 | 0.29 | 712.92 | G300E | 2142418.75 | 16.81 | G300E | 700516.58 | 5.5
615 | Story14 | B7 | 40 MPa RC Beam (25 cm x 25 cm) | Beam | 40MPa | Concrete Rectangular | 250 | 250 | 625 | 4662.5 | 0.29 | 712.92 | G300E | 1859463.28 | 14.59 | G300E | 21248.62 | 0.17
616 | Story14 | B70 | 40 MPa RC Beam (25 cm x 25 cm) | Beam | 40MPa | Concrete Rectangular | 250 | 250 | 625 | 4662.5 | 0.29 | 712.92 | G300E | 2141835.94 | 16.81 | G300E | 700516.58 | 5.5
617 | Story14 | B71 | 40 MPa RC Beam (25 cm x 25 cm) | Beam | 40MPa | Concrete Rectangular | 250 | 250 | 625 | 4662.5 | 0.29 | 712.92 | G300E | 1709389.06 | 13.41 | G300E | 388153.12 | 3.05
618 | Story14 | B72 | 40 MPa RC Beam (25 cm x 25 cm) | Beam | 40MPa | Concrete Rectangular | 250 | 250 | 625 | 4662.5 | 0.29 | 712.92 | G300E | 1945136.72 | 15.26 | G300E | 42497.23 | 0.33
619 | Story14 | B73 | 40 MPa RC Beam (25 cm x 25 cm) | Beam | 40MPa | Concrete Rectangular | 250 | 250 | 625 | 4662.5 | 0.29 | 712.92 | G300E | 1675877.34 | 13.15 | G300E | 679267.97 | 5.33
620 | Story14 | B74 | 40 MPa RC Beam (25 cm x 25 cm) | Beam | 40MPa | Concrete Rectangular | 250 | 250 | 625 | 4662.5 | 0.29 | 712.92 | G300E | 1859463.28 | 14.59 | G300E | 21248.62 | 0.17
621 | Story14 | B75 | 40 MPa RC Beam (25 cm x 25 cm) | Beam | 40MPa | Concrete Rectangular | 250 | 250 | 625 | 4662.5 | 0.29 | 712.92 | G300E | 1486788.97 | 11.67 | G300E | 1281730.85 | 10.06
622 | Story14 | B76 | 40 MPa RC Beam (25 cm x 25 cm) | Beam | 40MPa | Concrete Rectangular | 250 | 250 | 625 | 4662.5 | 0.29 | 712.92 | G300E | 1311533.82 | 10.29 | G300E | 1559172.23 | 12.23
623 | Story14 | B77 | 40 MPa RC Beam (25 cm x 25 cm) | Beam | 40MPa | Concrete Rectangular | 250 | 250 | 625 | 4662.5 | 0.29 | 712.92 | G300E | 1859171.88 | 14.59 | G300E | 215325.18 | 1.69
624 | Story14 | B78 | 40 MPa RC Beam (25 cm x 25 cm) | Beam | 40MPa | Concrete Rectangular | 250 | 250 | 625 | 4662.5 | 0.29 | 712.92 | G300E | 1642365.62 | 12.89 | G300E | 776306.25 | 6.09
625 | Story14 | B79 | 40 MPa RC Beam (25 cm x 25 cm) | Beam | 40MPa | Concrete Rectangular | 250 | 250 | 625 | 4662.5 | 0.29 | 712.92 | G300E | 1916578.91 | 15.04 | G300E | 21248.62 | 0.17
626 | Story14 | B8 | 40 MPa RC Beam (25 cm x 25 cm) | Beam | 40MPa | Concrete Rectangular | 250 | 250 | 625 | 4662.5 | 0.29 | 712.92 | G300E | 1464316.41 | 11.49 | G300E | 776306.25 | 6.09
627 | Story14 | B80 | 40 MPa RC Beam (25 cm x 25 cm) | Beam | 40MPa | Concrete Rectangular | 250 | 250 | 625 | 4662.5 | 0.29 | 712.92 | G300E | 1916578.91 | 15.04 | G300E | 21248.62 | 0.17
628 | Story14 | B81 | 40 MPa RC Beam (25 cm x 25 cm) | Beam | 40MPa | Concrete Rectangular | 250 | 250 | 625 | 4662.5 | 0.29 | 712.92 | G300E | 1709389.06 | 13.41 | G300E | 388153.12 | 3.05
629 | Story14 | B82 | 40 MPa RC Beam (25 cm x 25 cm) | Beam | 40MPa | Concrete Rectangular | 250 | 250 | 625 | 4662.5 | 0.29 | 712.92 | G300E | 1945136.72 | 15.26 | G300E | 42497.23 | 0.33
630 | Story14 | B83 | 40 MPa RC Beam (25 cm x 25 cm) | Beam | 40MPa | Concrete Rectangular | 250 | 250 | 625 | 4662.5 | 0.29 | 712.92 | G300E | 1501325 | 11.78 | G300E | 776306.25 | 6.09
631 | Story14 | B84 | 40 MPa RC Beam (25 cm x 25 cm) | Beam | 40MPa | Concrete Rectangular | 250 | 250 | 625 | 4662.5 | 0.29 | 712.92 | G300E | 1945136.72 | 15.26 | G300E | 42497.23 | 0.33
632 | Story14 | B85 | 40 MPa RC Beam (25 cm x 25 cm) | Beam | 40MPa | Concrete Rectangular | 250 | 250 | 625 | 4662.5 | 0.29 | 712.92 | G300E | 1709389.06 | 13.41 | G300E | 388153.12 | 3.05
633 | Story14 | B86 | 40 MPa RC Beam (25 cm x 25 cm) | Beam | 40MPa | Concrete Rectangular | 250 | 250 | 625 | 4662.5 | 0.29 | 712.92 | G300E | 1916578.91 | 15.04 | G300E | 21248.62 | 0.17
634 | Story14 | B87 | 40 MPa RC Beam (25 cm x 25 cm) | Beam | 40MPa | Concrete Rectangular | 250 | 250 | 625 | 4662.5 | 0.29 | 712.92 | G300E | 1916578.91 | 15.04 | G300E | 21248.62 | 0.17
635 | Story14 | B88 | 40 MPa RC Beam (25 cm x 25 cm) | Beam | 40MPa | Concrete Rectangular | 250 | 250 | 625 | 4662.5 | 0.29 | 712.92 | G300E | 1642365.62 | 12.89 | G300E | 776306.25 | 6.09
636 | Story14 | B89 | 40 MPa RC Beam (25 cm x 25 cm) | Beam | 40MPa | Concrete Rectangular | 250 | 250 | 625 | 4662.5 | 0.29 | 712.92 | G300E | 1858880.47 | 14.59 | G300E | 215325.18 | 1.69
637 | Story14 | B9 | 40 MPa RC Beam (25 cm x 25 cm) | Beam | 40MPa | Concrete Rectangular | 250 | 250 | 625 | 4662.5 | 0.29 | 712.92 | G300E | 1859463.28 | 14.59 | G300E | 21248.62 | 0.17
638 | Story14 | B90 | 40 MPa RC Beam (25 cm x 25 cm) | Beam | 40MPa | Concrete Rectangular | 250 | 250 | 625 | 4662.5 | 0.29 | 712.92 | G300E | 1311533.82 | 10.29 | G300E | 1558623.7 | 12.23
639 | Story14 | B91 | 40 MPa RC Beam (25 cm x 25 cm) | Beam | 40MPa | Concrete Rectangular | 250 | 250 | 625 | 4662.5 | 0.29 | 712.92 | G300E | 1496079.69 | 11.74 | G300E | 776306.25 | 6.09
640 | Story14 | B92 | 40 MPa RC Beam (25 cm x 25 cm) | Beam | 40MPa | Concrete Rectangular | 250 | 250 | 625 | 4662.5 | 0.29 | 712.92 | G300E | 1614682.03 | 12.67 | G300E | 485191.41 | 3.81
641 | Story14 | B93 | 40 MPa RC Beam (25 cm x 25 cm) | Beam | 40MPa | Concrete Rectangular | 250 | 250 | 625 | 4662.5 | 0.29 | 712.92 | G300E | 1614682.03 | 12.67 | G300E | 485191.41 | 3.81
642 | Story14 | B94 | 40 MPa RC Beam (25 cm x 25 cm) | Beam | 40MPa | Concrete Rectangular | 250 | 250 | 625 | 4662.5 | 0.29 | 712.92 | G300E | 1642365.62 | 12.89 | G300E | 776306.25 | 6.09
643 | Story14 | B95 | 40 MPa RC Beam (25 cm x 25 cm) | Beam | 40MPa | Concrete Rectangular | 250 | 250 | 625 | 4662.5 | 0.29 | 712.92 | G300E | 1858880.47 | 14.59 | G300E | 215325.18 | 1.69
644 | Story14 | B96 | 40 MPa RC Beam (25 cm x 25 cm) | Beam | 40MPa | Concrete Rectangular | 250 | 250 | 625 | 4662.5 | 0.29 | 712.92 | G300E | 1675877.34 | 13.15 | G300E | 679267.97 | 5.33
645 | Story14 | B97 | 40 MPa RC Beam (25 cm x 25 cm) | Beam | 40MPa | Concrete Rectangular | 250 | 250 | 625 | 4662.5 | 0.29 | 712.92 | G300E | 1859463.28 | 14.59 | G300E | 21248.62 | 0.17
646 | Story14 | B98 | 40 MPa RC Beam (25 cm x 25 cm) | Beam | 40MPa | Concrete Rectangular | 250 | 250 | 625 | 4662.5 | 0.29 | 712.92 | G300E | 1766504.69 | 13.86 | G300E | 388153.12 | 3.05
647 | Story14 | B99 | 40 MPa RC Beam (25 cm x 25 cm) | Beam | 40MPa | Concrete Rectangular | 250 | 250 | 625 | 4662.5 | 0.29 | 712.92 | G300E | 1859463.28 | 14.59 | G300E | 21248.62 | 0.17
648 | Story15 | B1 | 40 MPa RC Beam (25 cm x 25 cm) | Beam | 40MPa | Concrete Rectangular | 250 | 250 | 625 | 4675 | 0.29 | 714.83 | G300E | 1228700 | 9.64 | G300E | 824175 | 6.47
649 | Story15 | B10 | 40 MPa RC Beam (25 cm x 25 cm) | Beam | 40MPa | Concrete Rectangular | 250 | 250 | 625 | 4675 | 0.29 | 714.83 | G300E | 1369775 | 10.75 | G300E | 1545729.62 | 12.13
650 | Story15 | B100 | 40 MPa RC Beam (25 cm x 25 cm) | Beam | 40MPa | Concrete Rectangular | 250 | 250 | 625 | 4675 | 0.29 | 714.83 | G300E | 1684460.94 | 13.22 | G300E | 778387.5 | 6.11
651 | Story15 | B101 | 40 MPa RC Beam (25 cm x 25 cm) | Beam | 40MPa | Concrete Rectangular | 250 | 250 | 625 | 4675 | 0.29 | 714.83 | G300E | 1824418.75 | 14.32 | G300E | 21305.58 | 0.17
652 | Story15 | B102 | 40 MPa RC Beam (25 cm x 25 cm) | Beam | 40MPa | Concrete Rectangular | 250 | 250 | 625 | 4675 | 0.29 | 714.83 | G300E | 1808932.81 | 14.19 | G300E | 486492.19 | 3.82
653 | Story15 | B103 | 40 MPa RC Beam (25 cm x 25 cm) | Beam | 40MPa | Concrete Rectangular | 250 | 250 | 625 | 4675 | 0.29 | 714.83 | G300E | 1638879.69 | 12.86 | G300E | 681089.06 | 5.34
654 | Story15 | B104 | 40 MPa RC Beam (25 cm x 25 cm) | Beam | 40MPa | Concrete Rectangular | 250 | 250 | 625 | 4675 | 0.29 | 714.83 | G300E | 1638879.69 | 12.86 | G300E | 681089.06 | 5.34
655 | Story15 | B105 | 40 MPa RC Beam (25 cm x 25 cm) | Beam | 40MPa | Concrete Rectangular | 250 | 250 | 625 | 4675 | 0.29 | 714.83 | G300E | 1223750 | 9.6 | G300E | 641025 | 5.03
656 | Story15 | B106 | 40 MPa RC Beam (25 cm x 25 cm) | Beam | 40MPa | Concrete Rectangular | 250 | 250 | 625 | 4675 | 0.29 | 714.83 | G300E | 1223750 | 9.6 | G300E | 641025 | 5.03
657 | Story15 | B107 | 40 MPa RC Beam (25 cm x 25 cm) | Beam | 40MPa | Concrete Rectangular | 250 | 250 | 625 | 4675 | 0.29 | 714.83 | G300E | 1519667.19 | 11.92 | G300E | 778387.5 | 6.11
658 | Story15 | B108 | 40 MPa RC Beam (25 cm x 25 cm) | Beam | 40MPa | Concrete Rectangular | 250 | 250 | 625 | 4675 | 0.29 | 714.83 | G300E | 1394250 | 10.94 | G300E | 1545729.62 | 12.13
659 | Story15 | B109 | 40 MPa RC Beam (25 cm x 25 cm) | Beam | 40MPa | Concrete Rectangular | 250 | 250 | 625 | 4675 | 0.29 | 714.83 | G300E | 1458015.62 | 11.44 | G300E | 778387.5 | 6.11
660 | Story15 | B11 | 40 MPa RC Beam (25 cm x 25 cm) | Beam | 40MPa | Concrete Rectangular | 250 | 250 | 625 | 4675 | 0.29 | 714.83 | G300E | 1824710.94 | 14.32 | G300E | 21305.58 | 0.17
661 | Story15 | B110 | 40 MPa RC Beam (25 cm x 25 cm) | Beam | 40MPa | Concrete Rectangular | 250 | 250 | 625 | 4675 | 0.29 | 714.83 | G300E | 1369500 | 10.75 | G300E | 1545729.62 | 12.13
662 | Story15 | B111 | 40 MPa RC Beam (25 cm x 25 cm) | Beam | 40MPa | Concrete Rectangular | 250 | 250 | 625 | 4675 | 0.29 | 714.83 | G300E | 1519667.19 | 11.92 | G300E | 778387.5 | 6.11
663 | Story15 | B112 | 40 MPa RC Beam (25 cm x 25 cm) | Beam | 40MPa | Concrete Rectangular | 250 | 250 | 625 | 4675 | 0.29 | 714.83 | G300E | 1223750 | 9.6 | G300E | 641025 | 5.03
664 | Story15 | B12 | 40 MPa RC Beam (25 cm x 25 cm) | Beam | 40MPa | Concrete Rectangular | 250 | 250 | 625 | 4675 | 0.29 | 714.83 | G300E | 1519667.19 | 11.92 | G300E | 778387.5 | 6.11
665 | Story15 | B13 | 40 MPa RC Beam (25 cm x 25 cm) | Beam | 40MPa | Concrete Rectangular | 250 | 250 | 625 | 4675 | 0.29 | 714.83 | G300E | 1638879.69 | 12.86 | G300E | 681089.06 | 5.34
666 | Story15 | B14 | 40 MPa RC Beam (25 cm x 25 cm) | Beam | 40MPa | Concrete Rectangular | 250 | 250 | 625 | 4675 | 0.29 | 714.83 | G300E | 1223750 | 9.6 | G300E | 641025 | 5.03
667 | Story15 | B15 | 40 MPa RC Beam (25 cm x 25 cm) | Beam | 40MPa | Concrete Rectangular | 250 | 250 | 625 | 4675 | 0.29 | 714.83 | G300E | 1223750 | 9.6 | G300E | 641025 | 5.03
668 | Story15 | B16 | 40 MPa RC Beam (25 cm x 25 cm) | Beam | 40MPa | Concrete Rectangular | 250 | 250 | 625 | 4675 | 0.29 | 714.83 | G300E | 1518206.25 | 11.91 | G300E | 778387.5 | 6.11
669 | Story15 | B17 | 40 MPa RC Beam (25 cm x 25 cm) | Beam | 40MPa | Concrete Rectangular | 250 | 250 | 625 | 4675 | 0.29 | 714.83 | G300E | 1614628.12 | 12.67 | G300E | 389193.75 | 3.05
670 | Story15 | B18 | 40 MPa RC Beam (25 cm x 25 cm) | Beam | 40MPa | Concrete Rectangular | 250 | 250 | 625 | 4675 | 0.29 | 714.83 | G300E | 1764520.31 | 13.85 | G300E | 291895.31 | 2.29
671 | Story15 | B19 | 40 MPa RC Beam (25 cm x 25 cm) | Beam | 40MPa | Concrete Rectangular | 250 | 250 | 625 | 4675 | 0.29 | 714.83 | G300E | 1772993.75 | 13.91 | G300E | 291895.31 | 2.29
672 | Story15 | B2 | 40 MPa RC Beam (25 cm x 25 cm) | Beam | 40MPa | Concrete Rectangular | 250 | 250 | 625 | 4675 | 0.29 | 714.83 | G300E | 1240800 | 9.74 | G300E | 641025 | 5.03
673 | Story15 | B20 | 40 MPa RC Beam (25 cm x 25 cm) | Beam | 40MPa | Concrete Rectangular | 250 | 250 | 625 | 4675 | 0.29 | 714.83 | G300E | 1899218.75 | 14.9 | G300E | 21305.58 | 0.17
674 | Story15 | B21 | 40 MPa RC Beam (25 cm x 25 cm) | Beam | 40MPa | Concrete Rectangular | 250 | 250 | 625 | 4675 | 0.29 | 714.83 | G300E | 1683876.56 | 13.21 | G300E | 778387.5 | 6.11
675 | Story15 | B22 | 40 MPa RC Beam (25 cm x 25 cm) | Beam | 40MPa | Concrete Rectangular | 250 | 250 | 625 | 4675 | 0.29 | 714.83 | G300E | 1945968.75 | 15.27 | G300E | 21305.58 | 0.17
676 | Story15 | B23 | 40 MPa RC Beam (25 cm x 25 cm) | Beam | 40MPa | Concrete Rectangular | 250 | 250 | 625 | 4675 | 0.29 | 714.83 | G300E | 1730918.75 | 13.58 | G300E | 389193.75 | 3.05
677 | Story15 | B24 | 40 MPa RC Beam (25 cm x 25 cm) | Beam | 40MPa | Concrete Rectangular | 250 | 250 | 625 | 4675 | 0.29 | 714.83 | G300E | 1946845.31 | 15.28 | G300E | 21305.58 | 0.17
678 | Story15 | B25 | 40 MPa RC Beam (25 cm x 25 cm) | Beam | 40MPa | Concrete Rectangular | 250 | 250 | 625 | 4675 | 0.29 | 714.83 | G300E | 1685045.31 | 13.22 | G300E | 778387.5 | 6.11
679 | Story15 | B26 | 40 MPa RC Beam (25 cm x 25 cm) | Beam | 40MPa | Concrete Rectangular | 250 | 250 | 625 | 4675 | 0.29 | 714.83 | G300E | 1945676.56 | 15.27 | G300E | 42611.16 | 0.33
680 | Story15 | B27 | 40 MPa RC Beam (25 cm x 25 cm) | Beam | 40MPa | Concrete Rectangular | 250 | 250 | 625 | 4675 | 0.29 | 714.83 | G300E | 1808932.81 | 14.19 | G300E | 486492.19 | 3.82
681 | Story15 | B28 | 40 MPa RC Beam (25 cm x 25 cm) | Beam | 40MPa | Concrete Rectangular | 250 | 250 | 625 | 4675 | 0.29 | 714.83 | G300E | 1808932.81 | 14.19 | G300E | 486492.19 | 3.82
682 | Story15 | B29 | 40 MPa RC Beam (25 cm x 25 cm) | Beam | 40MPa | Concrete Rectangular | 250 | 250 | 625 | 4675 | 0.29 | 714.83 | G300E | 1638879.69 | 12.86 | G300E | 681089.06 | 5.34
683 | Story15 | B3 | 40 MPa RC Beam (25 cm x 25 cm) | Beam | 40MPa | Concrete Rectangular | 250 | 250 | 625 | 4675 | 0.29 | 714.83 | G300E | 1606154.69 | 12.6 | G300E | 389193.75 | 3.05
684 | Story15 | B30 | 40 MPa RC Beam (25 cm x 25 cm) | Beam | 40MPa | Concrete Rectangular | 250 | 250 | 625 | 4675 | 0.29 | 714.83 | G300E | 1519667.19 | 11.92 | G300E | 778387.5 | 6.11
685 | Story15 | B31 | 40 MPa RC Beam (25 cm x 25 cm) | Beam | 40MPa | Concrete Rectangular | 250 | 250 | 625 | 4675 | 0.29 | 714.83 | G300E | 1394250 | 10.94 | G300E | 1545729.62 | 12.13
686 | Story15 | B32 | 40 MPa RC Beam (25 cm x 25 cm) | Beam | 40MPa | Concrete Rectangular | 250 | 250 | 625 | 4675 | 0.29 | 714.83 | G300E | 1824710.94 | 14.32 | G300E | 21305.58 | 0.17
687 | Story15 | B33 | 40 MPa RC Beam (25 cm x 25 cm) | Beam | 40MPa | Concrete Rectangular | 250 | 250 | 625 | 4675 | 0.29 | 714.83 | G300E | 1684168.75 | 13.21 | G300E | 778387.5 | 6.11
688 | Story15 | B34 | 40 MPa RC Beam (25 cm x 25 cm) | Beam | 40MPa | Concrete Rectangular | 250 | 250 | 625 | 4675 | 0.29 | 714.83 | G300E | 1909153.12 | 14.98 | G300E | 21305.58 | 0.17
689 | Story15 | B35 | 40 MPa RC Beam (25 cm x 25 cm) | Beam | 40MPa | Concrete Rectangular | 250 | 250 | 625 | 4675 | 0.29 | 714.83 | G300E | 1672773.44 | 13.13 | G300E | 389193.75 | 3.05
690 | Story15 | B36 | 40 MPa RC Beam (25 cm x 25 cm) | Beam | 40MPa | Concrete Rectangular | 250 | 250 | 625 | 4675 | 0.29 | 714.83 | G300E | 1680954.69 | 13.19 | G300E | 389193.75 | 3.05
691 | Story15 | B37 | 40 MPa RC Beam (25 cm x 25 cm) | Beam | 40MPa | Concrete Rectangular | 250 | 250 | 625 | 4800 | 0.3 | 733.94 | G300E | 2164500 | 16.98 | G300E | 721175.25 | 5.66
692 | Story15 | B38 | 40 MPa RC Beam (25 cm x 25 cm) | Beam | 40MPa | Concrete Rectangular | 250 | 250 | 625 | 4675 | 0.29 | 714.83 | G300E | 1533692.19 | 12.03 | G300E | 778387.5 | 6.11
693 | Story15 | B39 | 40 MPa RC Beam (25 cm x 25 cm) | Beam | 40MPa | Concrete Rectangular | 250 | 250 | 625 | 4800 | 0.3 | 733.94 | G300E | 2216400 | 17.39 | G300E | 721175.25 | 5.66
694 | Story15 | B4 | 40 MPa RC Beam (25 cm x 25 cm) | Beam | 40MPa | Concrete Rectangular | 250 | 250 | 625 | 4675 | 0.29 | 714.83 | G300E | 1519959.38 | 11.93 | G300E | 778387.5 | 6.11
695 | Story15 | B40 | 40 MPa RC Beam (25 cm x 25 cm) | Beam | 40MPa | Concrete Rectangular | 250 | 250 | 625 | 4675 | 0.29 | 714.83 | G300E | 1719523.44 | 13.49 | G300E | 389193.75 | 3.05
696 | Story15 | B41 | 40 MPa RC Beam (25 cm x 25 cm) | Beam | 40MPa | Concrete Rectangular | 250 | 250 | 625 | 4675 | 0.29 | 714.83 | G300E | 1719231.25 | 13.49 | G300E | 389193.75 | 3.05
697 | Story15 | B42 | 40 MPa RC Beam (25 cm x 25 cm) | Beam | 40MPa | Concrete Rectangular | 250 | 250 | 625 | 4675 | 0.29 | 714.83 | G300E | 1945676.56 | 15.27 | G300E | 42611.16 | 0.33
698 | Story15 | B43 | 40 MPa RC Beam (25 cm x 25 cm) | Beam | 40MPa | Concrete Rectangular | 250 | 250 | 625 | 4675 | 0.29 | 714.83 | G300E | 1684460.94 | 13.22 | G300E | 778387.5 | 6.11
699 | Story15 | B44 | 40 MPa RC Beam (25 cm x 25 cm) | Beam | 40MPa | Concrete Rectangular | 250 | 250 | 625 | 4675 | 0.29 | 714.83 | G300E | 1824418.75 | 14.32 | G300E | 21305.58 | 0.17
700 | Story15 | B45 | 40 MPa RC Beam (25 cm x 25 cm) | Beam | 40MPa | Concrete Rectangular | 250 | 250 | 625 | 4675 | 0.29 | 714.83 | G300E | 1394250 | 10.94 | G300E | 1545729.62 | 12.13
701 | Story15 | B46 | 40 MPa RC Beam (25 cm x 25 cm) | Beam | 40MPa | Concrete Rectangular | 250 | 250 | 625 | 4675 | 0.29 | 714.83 | G300E | 1458015.62 | 11.44 | G300E | 778387.5 | 6.11
702 | Story15 | B47 | 40 MPa RC Beam (25 cm x 25 cm) | Beam | 40MPa | Concrete Rectangular | 250 | 250 | 625 | 4675 | 0.29 | 714.83 | G300E | 1898342.19 | 14.9 | G300E | 291895.31 | 2.29
703 | Story15 | B48 | 40 MPa RC Beam (25 cm x 25 cm) | Beam | 40MPa | Concrete Rectangular | 250 | 250 | 625 | 4675 | 0.29 | 714.83 | G300E | 1730626.56 | 13.58 | G300E | 389193.75 | 3.05
704 | Story15 | B49 | 40 MPa RC Beam (25 cm x 25 cm) | Beam | 40MPa | Concrete Rectangular | 250 | 250 | 625 | 4675 | 0.29 | 714.83 | G300E | 1946553.12 | 15.27 | G300E | 21305.58 | 0.17
705 | Story15 | B5 | 40 MPa RC Beam (25 cm x 25 cm) | Beam | 40MPa | Concrete Rectangular | 250 | 250 | 625 | 4675 | 0.29 | 714.83 | G300E | 1823834.38 | 14.31 | G300E | 21305.58 | 0.17
706 | Story15 | B50 | 40 MPa RC Beam (25 cm x 25 cm) | Beam | 40MPa | Concrete Rectangular | 250 | 250 | 625 | 4675 | 0.29 | 714.83 | G300E | 1533400 | 12.03 | G300E | 778387.5 | 6.11
707 | Story15 | B51 | 40 MPa RC Beam (25 cm x 25 cm) | Beam | 40MPa | Concrete Rectangular | 250 | 250 | 625 | 4800 | 0.3 | 733.94 | G300E | 2173200 | 17.05 | G300E | 721175.25 | 5.66
708 | Story15 | B55 | 40 MPa RC Beam (25 cm x 25 cm) | Beam | 40MPa | Concrete Rectangular | 250 | 250 | 625 | 4675 | 0.29 | 714.83 | G300E | 2158681.25 | 16.94 | G300E | 702394.64 | 5.51
709 | Story15 | B56 | 40 MPa RC Beam (25 cm x 25 cm) | Beam | 40MPa | Concrete Rectangular | 250 | 250 | 625 | 4675 | 0.29 | 714.83 | G300E | 1533400 | 12.03 | G300E | 778387.5 | 6.11
710 | Story15 | B57 | 40 MPa RC Beam (25 cm x 25 cm) | Beam | 40MPa | Concrete Rectangular | 250 | 250 | 625 | 4675 | 0.29 | 714.83 | G300E | 1946845.31 | 15.28 | G300E | 21305.58 | 0.17
711 | Story15 | B58 | 40 MPa RC Beam (25 cm x 25 cm) | Beam | 40MPa | Concrete Rectangular | 250 | 250 | 625 | 4675 | 0.29 | 714.83 | G300E | 1731503.12 | 13.59 | G300E | 389193.75 | 3.05
712 | Story15 | B59 | 40 MPa RC Beam (25 cm x 25 cm) | Beam | 40MPa | Concrete Rectangular | 250 | 250 | 625 | 4675 | 0.29 | 714.83 | G300E | 1898634.38 | 14.9 | G300E | 291895.31 | 2.29
713 | Story15 | B6 | 40 MPa RC Beam (25 cm x 25 cm) | Beam | 40MPa | Concrete Rectangular | 250 | 250 | 625 | 4675 | 0.29 | 714.83 | G300E | 1393975 | 10.94 | G300E | 1545729.62 | 12.13
714 | Story15 | B60 | 40 MPa RC Beam (25 cm x 25 cm) | Beam | 40MPa | Concrete Rectangular | 250 | 250 | 625 | 4675 | 0.29 | 714.83 | G300E | 1458015.62 | 11.44 | G300E | 778387.5 | 6.11
715 | Story15 | B61 | 40 MPa RC Beam (25 cm x 25 cm) | Beam | 40MPa | Concrete Rectangular | 250 | 250 | 625 | 4675 | 0.29 | 714.83 | G300E | 1369500 | 10.75 | G300E | 1545729.62 | 12.13
716 | Story15 | B62 | 40 MPa RC Beam (25 cm x 25 cm) | Beam | 40MPa | Concrete Rectangular | 250 | 250 | 625 | 4675 | 0.29 | 714.83 | G300E | 1898634.38 | 14.9 | G300E | 291895.31 | 2.29
717 | Story15 | B63 | 40 MPa RC Beam (25 cm x 25 cm) | Beam | 40MPa | Concrete Rectangular | 250 | 250 | 625 | 4675 | 0.29 | 714.83 | G300E | 1685045.31 | 13.22 | G300E | 778387.5 | 6.11
718 | Story15 | B64 | 40 MPa RC Beam (25 cm x 25 cm) | Beam | 40MPa | Concrete Rectangular | 250 | 250 | 625 | 4675 | 0.29 | 714.83 | G300E | 1946553.12 | 15.27 | G300E | 21305.58 | 0.17
719 | Story15 | B65 | 40 MPa RC Beam (25 cm x 25 cm) | Beam | 40MPa | Concrete Rectangular | 250 | 250 | 625 | 4675 | 0.29 | 714.83 | G300E | 1719523.44 | 13.49 | G300E | 389193.75 | 3.05
720 | Story15 | B66 | 40 MPa RC Beam (25 cm x 25 cm) | Beam | 40MPa | Concrete Rectangular | 250 | 250 | 625 | 4800 | 0.3 | 733.94 | G300E | 2216100 | 17.39 | G300E | 721175.25 | 5.66
721 | Story15 | B67 | 40 MPa RC Beam (25 cm x 25 cm) | Beam | 40MPa | Concrete Rectangular | 250 | 250 | 625 | 4675 | 0.29 | 714.83 | G300E | 2158681.25 | 16.94 | G300E | 702394.64 | 5.51
722 | Story15 | B69 | 40 MPa RC Beam (25 cm x 25 cm) | Beam | 40MPa | Concrete Rectangular | 250 | 250 | 625 | 4675 | 0.29 | 714.83 | G300E | 2158681.25 | 16.94 | G300E | 702394.64 | 5.51
723 | Story15 | B7 | 40 MPa RC Beam (25 cm x 25 cm) | Beam | 40MPa | Concrete Rectangular | 250 | 250 | 625 | 4675 | 0.29 | 714.83 | G300E | 1898342.19 | 14.9 | G300E | 291895.31 | 2.29
724 | Story15 | B70 | 40 MPa RC Beam (25 cm x 25 cm) | Beam | 40MPa | Concrete Rectangular | 250 | 250 | 625 | 4675 | 0.29 | 714.83 | G300E | 2158681.25 | 16.94 | G300E | 702394.64 | 5.51
725 | Story15 | B71 | 40 MPa RC Beam (25 cm x 25 cm) | Beam | 40MPa | Concrete Rectangular | 250 | 250 | 625 | 4675 | 0.29 | 714.83 | G300E | 1719231.25 | 13.49 | G300E | 389193.75 | 3.05
726 | Story15 | B72 | 40 MPa RC Beam (25 cm x 25 cm) | Beam | 40MPa | Concrete Rectangular | 250 | 250 | 625 | 4675 | 0.29 | 714.83 | G300E | 1946845.31 | 15.28 | G300E | 21305.58 | 0.17
727 | Story15 | B73 | 40 MPa RC Beam (25 cm x 25 cm) | Beam | 40MPa | Concrete Rectangular | 250 | 250 | 625 | 4675 | 0.29 | 714.83 | G300E | 1684460.94 | 13.22 | G300E | 778387.5 | 6.11
728 | Story15 | B74 | 40 MPa RC Beam (25 cm x 25 cm) | Beam | 40MPa | Concrete Rectangular | 250 | 250 | 625 | 4675 | 0.29 | 714.83 | G300E | 1898634.38 | 14.9 | G300E | 291895.31 | 2.29
729 | Story15 | B75 | 40 MPa RC Beam (25 cm x 25 cm) | Beam | 40MPa | Concrete Rectangular | 250 | 250 | 625 | 4675 | 0.29 | 714.83 | G300E | 1369500 | 10.75 | G300E | 1545729.62 | 12.13
730 | Story15 | B76 | 40 MPa RC Beam (25 cm x 25 cm) | Beam | 40MPa | Concrete Rectangular | 250 | 250 | 625 | 4675 | 0.29 | 714.83 | G300E | 1519667.19 | 11.92 | G300E | 778387.5 | 6.11
731 | Story15 | B77 | 40 MPa RC Beam (25 cm x 25 cm) | Beam | 40MPa | Concrete Rectangular | 250 | 250 | 625 | 4675 | 0.29 | 714.83 | G300E | 1824710.94 | 14.32 | G300E | 21305.58 | 0.17
732 | Story15 | B78 | 40 MPa RC Beam (25 cm x 25 cm) | Beam | 40MPa | Concrete Rectangular | 250 | 250 | 625 | 4675 | 0.29 | 714.83 | G300E | 1808932.81 | 14.19 | G300E | 486492.19 | 3.82
733 | Story15 | B79 | 40 MPa RC Beam (25 cm x 25 cm) | Beam | 40MPa | Concrete Rectangular | 250 | 250 | 625 | 4675 | 0.29 | 714.83 | G300E | 1945676.56 | 15.27 | G300E | 42611.16 | 0.33
734 | Story15 | B8 | 40 MPa RC Beam (25 cm x 25 cm) | Beam | 40MPa | Concrete Rectangular | 250 | 250 | 625 | 4675 | 0.29 | 714.83 | G300E | 1458015.62 | 11.44 | G300E | 778387.5 | 6.11
735 | Story15 | B80 | 40 MPa RC Beam (25 cm x 25 cm) | Beam | 40MPa | Concrete Rectangular | 250 | 250 | 625 | 4675 | 0.29 | 714.83 | G300E | 1945676.56 | 15.27 | G300E | 42611.16 | 0.33
736 | Story15 | B81 | 40 MPa RC Beam (25 cm x 25 cm) | Beam | 40MPa | Concrete Rectangular | 250 | 250 | 625 | 4675 | 0.29 | 714.83 | G300E | 1719231.25 | 13.49 | G300E | 389193.75 | 3.05
737 | Story15 | B82 | 40 MPa RC Beam (25 cm x 25 cm) | Beam | 40MPa | Concrete Rectangular | 250 | 250 | 625 | 4675 | 0.29 | 714.83 | G300E | 1946845.31 | 15.28 | G300E | 21305.58 | 0.17
738 | Story15 | B83 | 40 MPa RC Beam (25 cm x 25 cm) | Beam | 40MPa | Concrete Rectangular | 250 | 250 | 625 | 4675 | 0.29 | 714.83 | G300E | 1533400 | 12.03 | G300E | 778387.5 | 6.11
739 | Story15 | B84 | 40 MPa RC Beam (25 cm x 25 cm) | Beam | 40MPa | Concrete Rectangular | 250 | 250 | 625 | 4675 | 0.29 | 714.83 | G300E | 1946845.31 | 15.28 | G300E | 21305.58 | 0.17
740 | Story15 | B85 | 40 MPa RC Beam (25 cm x 25 cm) | Beam | 40MPa | Concrete Rectangular | 250 | 250 | 625 | 4675 | 0.29 | 714.83 | G300E | 1719231.25 | 13.49 | G300E | 389193.75 | 3.05
741 | Story15 | B86 | 40 MPa RC Beam (25 cm x 25 cm) | Beam | 40MPa | Concrete Rectangular | 250 | 250 | 625 | 4675 | 0.29 | 714.83 | G300E | 1945676.56 | 15.27 | G300E | 42611.16 | 0.33
742 | Story15 | B87 | 40 MPa RC Beam (25 cm x 25 cm) | Beam | 40MPa | Concrete Rectangular | 250 | 250 | 625 | 4675 | 0.29 | 714.83 | G300E | 1945676.56 | 15.27 | G300E | 42611.16 | 0.33
743 | Story15 | B88 | 40 MPa RC Beam (25 cm x 25 cm) | Beam | 40MPa | Concrete Rectangular | 250 | 250 | 625 | 4675 | 0.29 | 714.83 | G300E | 1808932.81 | 14.19 | G300E | 486492.19 | 3.82
744 | Story15 | B89 | 40 MPa RC Beam (25 cm x 25 cm) | Beam | 40MPa | Concrete Rectangular | 250 | 250 | 625 | 4675 | 0.29 | 714.83 | G300E | 1824418.75 | 14.32 | G300E | 21305.58 | 0.17
745 | Story15 | B9 | 40 MPa RC Beam (25 cm x 25 cm) | Beam | 40MPa | Concrete Rectangular | 250 | 250 | 625 | 4675 | 0.29 | 714.83 | G300E | 1898634.38 | 14.9 | G300E | 291895.31 | 2.29
746 | Story15 | B90 | 40 MPa RC Beam (25 cm x 25 cm) | Beam | 40MPa | Concrete Rectangular | 250 | 250 | 625 | 4675 | 0.29 | 714.83 | G300E | 1519667.19 | 11.92 | G300E | 778387.5 | 6.11
747 | Story15 | B91 | 40 MPa RC Beam (25 cm x 25 cm) | Beam | 40MPa | Concrete Rectangular | 250 | 250 | 625 | 4675 | 0.29 | 714.83 | G300E | 1223750 | 9.6 | G300E | 641025 | 5.03
748 | Story15 | B92 | 40 MPa RC Beam (25 cm x 25 cm) | Beam | 40MPa | Concrete Rectangular | 250 | 250 | 625 | 4675 | 0.29 | 714.83 | G300E | 1638879.69 | 12.86 | G300E | 681089.06 | 5.34
749 | Story15 | B93 | 40 MPa RC Beam (25 cm x 25 cm) | Beam | 40MPa | Concrete Rectangular | 250 | 250 | 625 | 4675 | 0.29 | 714.83 | G300E | 1638879.69 | 12.86 | G300E | 681089.06 | 5.34
750 | Story15 | B94 | 40 MPa RC Beam (25 cm x 25 cm) | Beam | 40MPa | Concrete Rectangular | 250 | 250 | 625 | 4675 | 0.29 | 714.83 | G300E | 1808932.81 | 14.19 | G300E | 486492.19 | 3.82
751 | Story15 | B95 | 40 MPa RC Beam (25 cm x 25 cm) | Beam | 40MPa | Concrete Rectangular | 250 | 250 | 625 | 4675 | 0.29 | 714.83 | G300E | 1824418.75 | 14.32 | G300E | 21305.58 | 0.17
752 | Story15 | B96 | 40 MPa RC Beam (25 cm x 25 cm) | Beam | 40MPa | Concrete Rectangular | 250 | 250 | 625 | 4675 | 0.29 | 714.83 | G300E | 1684460.94 | 13.22 | G300E | 778387.5 | 6.11
753 | Story15 | B97 | 40 MPa RC Beam (25 cm x 25 cm) | Beam | 40MPa | Concrete Rectangular | 250 | 250 | 625 | 4675 | 0.29 | 714.83 | G300E | 1898634.38 | 14.9 | G300E | 291895.31 | 2.29
754 | Story15 | B98 | 40 MPa RC Beam (25 cm x 25 cm) | Beam | 40MPa | Concrete Rectangular | 250 | 250 | 625 | 4675 | 0.29 | 714.83 | G300E | 1731503.12 | 13.59 | G300E | 389193.75 | 3.05
755 | Story15 | B99 | 40 MPa RC Beam (25 cm x 25 cm) | Beam | 40MPa | Concrete Rectangular | 250 | 250 | 625 | 4675 | 0.29 | 714.83 | G300E | 1898634.38 | 14.9 | G300E | 291895.31 | 2.29
756 | Story16 | B1 | 40 MPa RC Beam (25 cm x 25 cm) | Beam | 40MPa | Concrete Rectangular | 250 | 250 | 625 | 4675 | 0.29 | 714.83 | G300E | 1629821.88 | 12.79 | G300E | 1207026.56 | 9.47
757 | Story16 | B10 | 40 MPa RC Beam (25 cm x 25 cm) | Beam | 40MPa | Concrete Rectangular | 250 | 250 | 625 | 4675 | 0.29 | 714.83 | G300E | 1487526.56 | 11.67 | G300E | 776050 | 6.09
758 | Story16 | B100 | 40 MPa RC Beam (25 cm x 25 cm) | Beam | 40MPa | Concrete Rectangular | 250 | 250 | 625 | 4675 | 0.29 | 714.83 | G300E | 1845748.44 | 14.48 | G300E | 0 | 0
759 | Story16 | B101 | 40 MPa RC Beam (25 cm x 25 cm) | Beam | 40MPa | Concrete Rectangular | 250 | 250 | 625 | 4675 | 0.29 | 714.83 | G300E | 1860065.62 | 14.59 | G300E | 42611.16 | 0.33
760 | Story16 | B102 | 40 MPa RC Beam (25 cm x 25 cm) | Beam | 40MPa | Concrete Rectangular | 250 | 250 | 625 | 4675 | 0.29 | 714.83 | G300E | 1854806.25 | 14.55 | G300E | 194596.88 | 1.53
761 | Story16 | B103 | 40 MPa RC Beam (25 cm x 25 cm) | Beam | 40MPa | Concrete Rectangular | 250 | 250 | 625 | 4675 | 0.29 | 714.83 | G300E | 1800751.56 | 14.13 | G300E | 389193.75 | 3.05
762 | Story16 | B104 | 40 MPa RC Beam (25 cm x 25 cm) | Beam | 40MPa | Concrete Rectangular | 250 | 250 | 625 | 4675 | 0.29 | 714.83 | G300E | 1800751.56 | 14.13 | G300E | 389193.75 | 3.05
763 | Story16 | B105 | 40 MPa RC Beam (25 cm x 25 cm) | Beam | 40MPa | Concrete Rectangular | 250 | 250 | 625 | 4675 | 0.29 | 714.83 | G300E | 1627776.56 | 12.77 | G300E | 1207026.56 | 9.47
764 | Story16 | B106 | 40 MPa RC Beam (25 cm x 25 cm) | Beam | 40MPa | Concrete Rectangular | 250 | 250 | 625 | 4675 | 0.29 | 714.83 | G300E | 1627776.56 | 12.77 | G300E | 1207026.56 | 9.47
765 | Story16 | B107 | 40 MPa RC Beam (25 cm x 25 cm) | Beam | 40MPa | Concrete Rectangular | 250 | 250 | 625 | 4675 | 0.29 | 714.83 | G300E | 1498629.69 | 11.76 | G300E | 778387.5 | 6.11
766 | Story16 | B108 | 40 MPa RC Beam (25 cm x 25 cm) | Beam | 40MPa | Concrete Rectangular | 250 | 250 | 625 | 4675 | 0.29 | 714.83 | G300E | 1487526.56 | 11.67 | G300E | 777218.75 | 6.1
767 | Story16 | B109 | 40 MPa RC Beam (25 cm x 25 cm) | Beam | 40MPa | Concrete Rectangular | 250 | 250 | 625 | 4675 | 0.29 | 714.83 | G300E | 1379709.38 | 10.83 | G300E | 1682415.62 | 13.2
768 | Story16 | B11 | 40 MPa RC Beam (25 cm x 25 cm) | Beam | 40MPa | Concrete Rectangular | 250 | 250 | 625 | 4675 | 0.29 | 714.83 | G300E | 1860065.62 | 14.59 | G300E | 42611.16 | 0.33
769 | Story16 | B110 | 40 MPa RC Beam (25 cm x 25 cm) | Beam | 40MPa | Concrete Rectangular | 250 | 250 | 625 | 4675 | 0.29 | 714.83 | G300E | 1487526.56 | 11.67 | G300E | 776050 | 6.09
770 | Story16 | B111 | 40 MPa RC Beam (25 cm x 25 cm) | Beam | 40MPa | Concrete Rectangular | 250 | 250 | 625 | 4675 | 0.29 | 714.83 | G300E | 1498629.69 | 11.76 | G300E | 778387.5 | 6.11
771 | Story16 | B112 | 40 MPa RC Beam (25 cm x 25 cm) | Beam | 40MPa | Concrete Rectangular | 250 | 250 | 625 | 4675 | 0.29 | 714.83 | G300E | 1627776.56 | 12.77 | G300E | 1207026.56 | 9.47
772 | Story16 | B12 | 40 MPa RC Beam (25 cm x 25 cm) | Beam | 40MPa | Concrete Rectangular | 250 | 250 | 625 | 4675 | 0.29 | 714.83 | G300E | 1498629.69 | 11.76 | G300E | 778387.5 | 6.11
773 | Story16 | B13 | 40 MPa RC Beam (25 cm x 25 cm) | Beam | 40MPa | Concrete Rectangular | 250 | 250 | 625 | 4675 | 0.29 | 714.83 | G300E | 1800751.56 | 14.13 | G300E | 389193.75 | 3.05
774 | Story16 | B14 | 40 MPa RC Beam (25 cm x 25 cm) | Beam | 40MPa | Concrete Rectangular | 250 | 250 | 625 | 4675 | 0.29 | 714.83 | G300E | 1627776.56 | 12.77 | G300E | 1207026.56 | 9.47
775 | Story16 | B15 | 40 MPa RC Beam (25 cm x 25 cm) | Beam | 40MPa | Concrete Rectangular | 250 | 250 | 625 | 4675 | 0.29 | 714.83 | G300E | 1627776.56 | 12.77 | G300E | 1207026.56 | 9.47
776 | Story16 | B16 | 40 MPa RC Beam (25 cm x 25 cm) | Beam | 40MPa | Concrete Rectangular | 250 | 250 | 625 | 4675 | 0.29 | 714.83 | G300E | 1498921.88 | 11.76 | G300E | 778387.5 | 6.11
777 | Story16 | B17 | 40 MPa RC Beam (25 cm x 25 cm) | Beam | 40MPa | Concrete Rectangular | 250 | 250 | 625 | 4675 | 0.29 | 714.83 | G300E | 1799290.62 | 14.12 | G300E | 389193.75 | 3.05
778 | Story16 | B18 | 40 MPa RC Beam (25 cm x 25 cm) | Beam | 40MPa | Concrete Rectangular | 250 | 250 | 625 | 4675 | 0.29 | 714.83 | G300E | 1855682.81 | 14.56 | G300E | 194596.88 | 1.53
779 | Story16 | B19 | 40 MPa RC Beam (25 cm x 25 cm) | Beam | 40MPa | Concrete Rectangular | 250 | 250 | 625 | 4675 | 0.29 | 714.83 | G300E | 1855682.81 | 14.56 | G300E | 194596.88 | 1.53
780 | Story16 | B2 | 40 MPa RC Beam (25 cm x 25 cm) | Beam | 40MPa | Concrete Rectangular | 250 | 250 | 625 | 4675 | 0.29 | 714.83 | G300E | 1629821.88 | 12.79 | G300E | 1207026.56 | 9.47
781 | Story16 | B20 | 40 MPa RC Beam (25 cm x 25 cm) | Beam | 40MPa | Concrete Rectangular | 250 | 250 | 625 | 4675 | 0.29 | 714.83 | G300E | 1900095.31 | 14.91 | G300E | 194596.88 | 1.53
782 | Story16 | B21 | 40 MPa RC Beam (25 cm x 25 cm) | Beam | 40MPa | Concrete Rectangular | 250 | 250 | 625 | 4675 | 0.29 | 714.83 | G300E | 1846917.19 | 14.49 | G300E | 0 | 0
783 | Story16 | B22 | 40 MPa RC Beam (25 cm x 25 cm) | Beam | 40MPa | Concrete Rectangular | 250 | 250 | 625 | 4675 | 0.29 | 714.83 | G300E | 1830554.69 | 14.36 | G300E | 0 | 0
784 | Story16 | B23 | 40 MPa RC Beam (25 cm x 25 cm) | Beam | 40MPa | Concrete Rectangular | 250 | 250 | 625 | 4675 | 0.29 | 714.83 | G300E | 1714264.06 | 13.45 | G300E | 583790.62 | 4.58
785 | Story16 | B24 | 40 MPa RC Beam (25 cm x 25 cm) | Beam | 40MPa | Concrete Rectangular | 250 | 250 | 625 | 4675 | 0.29 | 714.83 | G300E | 1828509.38 | 14.35 | G300E | 0 | 0
786 | Story16 | B25 | 40 MPa RC Beam (25 cm x 25 cm) | Beam | 40MPa | Concrete Rectangular | 250 | 250 | 625 | 4675 | 0.29 | 714.83 | G300E | 1845748.44 | 14.48 | G300E | 0 | 0
787 | Story16 | B26 | 40 MPa RC Beam (25 cm x 25 cm) | Beam | 40MPa | Concrete Rectangular | 250 | 250 | 625 | 4675 | 0.29 | 714.83 | G300E | 1901556.25 | 14.92 | G300E | 194596.88 | 1.53
788 | Story16 | B27 | 40 MPa RC Beam (25 cm x 25 cm) | Beam | 40MPa | Concrete Rectangular | 250 | 250 | 625 | 4675 | 0.29 | 714.83 | G300E | 1854806.25 | 14.55 | G300E | 194596.88 | 1.53
789 | Story16 | B28 | 40 MPa RC Beam (25 cm x 25 cm) | Beam | 40MPa | Concrete Rectangular | 250 | 250 | 625 | 4675 | 0.29 | 714.83 | G300E | 1854806.25 | 14.55 | G300E | 194596.88 | 1.53
790 | Story16 | B29 | 40 MPa RC Beam (25 cm x 25 cm) | Beam | 40MPa | Concrete Rectangular | 250 | 250 | 625 | 4675 | 0.29 | 714.83 | G300E | 1800751.56 | 14.13 | G300E | 389193.75 | 3.05
791 | Story16 | B3 | 40 MPa RC Beam (25 cm x 25 cm) | Beam | 40MPa | Concrete Rectangular | 250 | 250 | 625 | 4675 | 0.29 | 714.83 | G300E | 1799290.62 | 14.12 | G300E | 389193.75 | 3.05
792 | Story16 | B30 | 40 MPa RC Beam (25 cm x 25 cm) | Beam | 40MPa | Concrete Rectangular | 250 | 250 | 625 | 4675 | 0.29 | 714.83 | G300E | 1498629.69 | 11.76 | G300E | 778387.5 | 6.11
793 | Story16 | B31 | 40 MPa RC Beam (25 cm x 25 cm) | Beam | 40MPa | Concrete Rectangular | 250 | 250 | 625 | 4675 | 0.29 | 714.83 | G300E | 1486065.62 | 11.66 | G300E | 776634.38 | 6.09
794 | Story16 | B32 | 40 MPa RC Beam (25 cm x 25 cm) | Beam | 40MPa | Concrete Rectangular | 250 | 250 | 625 | 4675 | 0.29 | 714.83 | G300E | 1861818.75 | 14.61 | G300E | 42611.16 | 0.33
795 | Story16 | B33 | 40 MPa RC Beam (25 cm x 25 cm) | Beam | 40MPa | Concrete Rectangular | 250 | 250 | 625 | 4675 | 0.29 | 714.83 | G300E | 1846917.19 | 14.49 | G300E | 0 | 0
796 | Story16 | B34 | 40 MPa RC Beam (25 cm x 25 cm) | Beam | 40MPa | Concrete Rectangular | 250 | 250 | 625 | 4675 | 0.29 | 714.83 | G300E | 1900095.31 | 14.91 | G300E | 194596.88 | 1.53
797 | Story16 | B35 | 40 MPa RC Beam (25 cm x 25 cm) | Beam | 40MPa | Concrete Rectangular | 250 | 250 | 625 | 4675 | 0.29 | 714.83 | G300E | 1711634.38 | 13.43 | G300E | 389193.75 | 3.05
798 | Story16 | B36 | 40 MPa RC Beam (25 cm x 25 cm) | Beam | 40MPa | Concrete Rectangular | 250 | 250 | 625 | 4675 | 0.29 | 714.83 | G300E | 1711634.38 | 13.43 | G300E | 389193.75 | 3.05
799 | Story16 | B37 | 40 MPa RC Beam (25 cm x 25 cm) | Beam | 40MPa | Concrete Rectangular | 250 | 250 | 625 | 4800 | 0.3 | 733.94 | G300E | 2264700 | 17.77 | G300E | 721175.25 | 5.66
800 | Story16 | B38 | 40 MPa RC Beam (25 cm x 25 cm) | Beam | 40MPa | Concrete Rectangular | 250 | 250 | 625 | 4675 | 0.29 | 714.83 | G300E | 1541873.44 | 12.1 | G300E | 778387.5 | 6.11
801 | Story16 | B39 | 40 MPa RC Beam (25 cm x 25 cm) | Beam | 40MPa | Concrete Rectangular | 250 | 250 | 625 | 4800 | 0.3 | 733.94 | G300E | 2264700 | 17.77 | G300E | 721175.25 | 5.66
802 | Story16 | B4 | 40 MPa RC Beam (25 cm x 25 cm) | Beam | 40MPa | Concrete Rectangular | 250 | 250 | 625 | 4675 | 0.29 | 714.83 | G300E | 1498921.88 | 11.76 | G300E | 778387.5 | 6.11
803 | Story16 | B40 | 40 MPa RC Beam (25 cm x 25 cm) | Beam | 40MPa | Concrete Rectangular | 250 | 250 | 625 | 4675 | 0.29 | 714.83 | G300E | 1713679.69 | 13.45 | G300E | 389193.75 | 3.05
804 | Story16 | B41 | 40 MPa RC Beam (25 cm x 25 cm) | Beam | 40MPa | Concrete Rectangular | 250 | 250 | 625 | 4675 | 0.29 | 714.83 | G300E | 1713387.5 | 13.44 | G300E | 389193.75 | 3.05
805 | Story16 | B42 | 40 MPa RC Beam (25 cm x 25 cm) | Beam | 40MPa | Concrete Rectangular | 250 | 250 | 625 | 4675 | 0.29 | 714.83 | G300E | 1901556.25 | 14.92 | G300E | 194596.88 | 1.53
806 | Story16 | B43 | 40 MPa RC Beam (25 cm x 25 cm) | Beam | 40MPa | Concrete Rectangular | 250 | 250 | 625 | 4675 | 0.29 | 714.83 | G300E | 1845748.44 | 14.48 | G300E | 0 | 0
807 | Story16 | B44 | 40 MPa RC Beam (25 cm x 25 cm) | Beam | 40MPa | Concrete Rectangular | 250 | 250 | 625 | 4675 | 0.29 | 714.83 | G300E | 1860065.62 | 14.59 | G300E | 42611.16 | 0.33
808 | Story16 | B45 | 40 MPa RC Beam (25 cm x 25 cm) | Beam | 40MPa | Concrete Rectangular | 250 | 250 | 625 | 4675 | 0.29 | 714.83 | G300E | 1487526.56 | 11.67 | G300E | 776050 | 6.09
809 | Story16 | B46 | 40 MPa RC Beam (25 cm x 25 cm) | Beam | 40MPa | Concrete Rectangular | 250 | 250 | 625 | 4675 | 0.29 | 714.83 | G300E | 1258159.38 | 9.87 | G300E | 1681246.88 | 13.19
810 | Story16 | B47 | 40 MPa RC Beam (25 cm x 25 cm) | Beam | 40MPa | Concrete Rectangular | 250 | 250 | 625 | 4675 | 0.29 | 714.83 | G300E | 1604985.94 | 12.59 | G300E | 389193.75 | 3.05
811 | Story16 | B48 | 40 MPa RC Beam (25 cm x 25 cm) | Beam | 40MPa | Concrete Rectangular | 250 | 250 | 625 | 4675 | 0.29 | 714.83 | G300E | 1714264.06 | 13.45 | G300E | 583790.62 | 4.58
812 | Story16 | B49 | 40 MPa RC Beam (25 cm x 25 cm) | Beam | 40MPa | Concrete Rectangular | 250 | 250 | 625 | 4675 | 0.29 | 714.83 | G300E | 1830554.69 | 14.36 | G300E | 0 | 0
813 | Story16 | B5 | 40 MPa RC Beam (25 cm x 25 cm) | Beam | 40MPa | Concrete Rectangular | 250 | 250 | 625 | 4675 | 0.29 | 714.83 | G300E | 1861526.56 | 14.61 | G300E | 42611.16 | 0.33
814 | Story16 | B50 | 40 MPa RC Beam (25 cm x 25 cm) | Beam | 40MPa | Concrete Rectangular | 250 | 250 | 625 | 4675 | 0.29 | 714.83 | G300E | 1541873.44 | 12.1 | G300E | 778387.5 | 6.11
815 | Story16 | B51 | 40 MPa RC Beam (25 cm x 25 cm) | Beam | 40MPa | Concrete Rectangular | 250 | 250 | 625 | 4800 | 0.3 | 733.94 | G300E | 2264700 | 17.77 | G300E | 721175.25 | 5.66
816 | Story16 | B55 | 40 MPa RC Beam (25 cm x 25 cm) | Beam | 40MPa | Concrete Rectangular | 250 | 250 | 625 | 4675 | 0.29 | 714.83 | G300E | 2206600 | 17.31 | G300E | 702394.64 | 5.51
817 | Story16 | B56 | 40 MPa RC Beam (25 cm x 25 cm) | Beam | 40MPa | Concrete Rectangular | 250 | 250 | 625 | 4675 | 0.29 | 714.83 | G300E | 1539828.12 | 12.08 | G300E | 778387.5 | 6.11
818 | Story16 | B57 | 40 MPa RC Beam (25 cm x 25 cm) | Beam | 40MPa | Concrete Rectangular | 250 | 250 | 625 | 4675 | 0.29 | 714.83 | G300E | 1829385.94 | 14.35 | G300E | 0 | 0
819 | Story16 | B58 | 40 MPa RC Beam (25 cm x 25 cm) | Beam | 40MPa | Concrete Rectangular | 250 | 250 | 625 | 4675 | 0.29 | 714.83 | G300E | 1714556.25 | 13.45 | G300E | 583790.62 | 4.58
820 | Story16 | B59 | 40 MPa RC Beam (25 cm x 25 cm) | Beam | 40MPa | Concrete Rectangular | 250 | 250 | 625 | 4675 | 0.29 | 714.83 | G300E | 1605570.31 | 12.6 | G300E | 389193.75 | 3.05
821 | Story16 | B6 | 40 MPa RC Beam (25 cm x 25 cm) | Beam | 40MPa | Concrete Rectangular | 250 | 250 | 625 | 4675 | 0.29 | 714.83 | G300E | 1486065.62 | 11.66 | G300E | 776634.38 | 6.09
822 | Story16 | B60 | 40 MPa RC Beam (25 cm x 25 cm) | Beam | 40MPa | Concrete Rectangular | 250 | 250 | 625 | 4675 | 0.29 | 714.83 | G300E | 1379709.38 | 10.83 | G300E | 1682415.62 | 13.2
823 | Story16 | B61 | 40 MPa RC Beam (25 cm x 25 cm) | Beam | 40MPa | Concrete Rectangular | 250 | 250 | 625 | 4675 | 0.29 | 714.83 | G300E | 1487526.56 | 11.67 | G300E | 777218.75 | 6.1
824 | Story16 | B62 | 40 MPa RC Beam (25 cm x 25 cm) | Beam | 40MPa | Concrete Rectangular | 250 | 250 | 625 | 4675 | 0.29 | 714.83 | G300E | 1605570.31 | 12.6 | G300E | 389193.75 | 3.05
825 | Story16 | B63 | 40 MPa RC Beam (25 cm x 25 cm) | Beam | 40MPa | Concrete Rectangular | 250 | 250 | 625 | 4675 | 0.29 | 714.83 | G300E | 1845748.44 | 14.48 | G300E | 0 | 0
826 | Story16 | B64 | 40 MPa RC Beam (25 cm x 25 cm) | Beam | 40MPa | Concrete Rectangular | 250 | 250 | 625 | 4675 | 0.29 | 714.83 | G300E | 1828509.38 | 14.35 | G300E | 0 | 0
827 | Story16 | B65 | 40 MPa RC Beam (25 cm x 25 cm) | Beam | 40MPa | Concrete Rectangular | 250 | 250 | 625 | 4675 | 0.29 | 714.83 | G300E | 1713679.69 | 13.45 | G300E | 389193.75 | 3.05
828 | Story16 | B66 | 40 MPa RC Beam (25 cm x 25 cm) | Beam | 40MPa | Concrete Rectangular | 250 | 250 | 625 | 4800 | 0.3 | 733.94 | G300E | 2264700 | 17.77 | G300E | 721175.25 | 5.66
829 | Story16 | B67 | 40 MPa RC Beam (25 cm x 25 cm) | Beam | 40MPa | Concrete Rectangular | 250 | 250 | 625 | 4675 | 0.29 | 714.83 | G300E | 2206600 | 17.31 | G300E | 702394.64 | 5.51
830 | Story16 | B69 | 40 MPa RC Beam (25 cm x 25 cm) | Beam | 40MPa | Concrete Rectangular | 250 | 250 | 625 | 4675 | 0.29 | 714.83 | G300E | 2206307.81 | 17.31 | G300E | 702394.64 | 5.51
831 | Story16 | B7 | 40 MPa RC Beam (25 cm x 25 cm) | Beam | 40MPa | Concrete Rectangular | 250 | 250 | 625 | 4675 | 0.29 | 714.83 | G300E | 1604985.94 | 12.59 | G300E | 389193.75 | 3.05
832 | Story16 | B70 | 40 MPa RC Beam (25 cm x 25 cm) | Beam | 40MPa | Concrete Rectangular | 250 | 250 | 625 | 4675 | 0.29 | 714.83 | G300E | 2206600 | 17.31 | G300E | 702394.64 | 5.51
833 | Story16 | B71 | 40 MPa RC Beam (25 cm x 25 cm) | Beam | 40MPa | Concrete Rectangular | 250 | 250 | 625 | 4675 | 0.29 | 714.83 | G300E | 1713095.31 | 13.44 | G300E | 389193.75 | 3.05
834 | Story16 | B72 | 40 MPa RC Beam (25 cm x 25 cm) | Beam | 40MPa | Concrete Rectangular | 250 | 250 | 625 | 4675 | 0.29 | 714.83 | G300E | 1829385.94 | 14.35 | G300E | 0 | 0
835 | Story16 | B73 | 40 MPa RC Beam (25 cm x 25 cm) | Beam | 40MPa | Concrete Rectangular | 250 | 250 | 625 | 4675 | 0.29 | 714.83 | G300E | 1845748.44 | 14.48 | G300E | 0 | 0
836 | Story16 | B74 | 40 MPa RC Beam (25 cm x 25 cm) | Beam | 40MPa | Concrete Rectangular | 250 | 250 | 625 | 4675 | 0.29 | 714.83 | G300E | 1605570.31 | 12.6 | G300E | 389193.75 | 3.05
837 | Story16 | B75 | 40 MPa RC Beam (25 cm x 25 cm) | Beam | 40MPa | Concrete Rectangular | 250 | 250 | 625 | 4675 | 0.29 | 714.83 | G300E | 1487526.56 | 11.67 | G300E | 777218.75 | 6.1
838 | Story16 | B76 | 40 MPa RC Beam (25 cm x 25 cm) | Beam | 40MPa | Concrete Rectangular | 250 | 250 | 625 | 4675 | 0.29 | 714.83 | G300E | 1498629.69 | 11.76 | G300E | 778387.5 | 6.11
839 | Story16 | B77 | 40 MPa RC Beam (25 cm x 25 cm) | Beam | 40MPa | Concrete Rectangular | 250 | 250 | 625 | 4675 | 0.29 | 714.83 | G300E | 1860065.62 | 14.59 | G300E | 42611.16 | 0.33
840 | Story16 | B78 | 40 MPa RC Beam (25 cm x 25 cm) | Beam | 40MPa | Concrete Rectangular | 250 | 250 | 625 | 4675 | 0.29 | 714.83 | G300E | 1854806.25 | 14.55 | G300E | 194596.88 | 1.53
841 | Story16 | B79 | 40 MPa RC Beam (25 cm x 25 cm) | Beam | 40MPa | Concrete Rectangular | 250 | 250 | 625 | 4675 | 0.29 | 714.83 | G300E | 1901556.25 | 14.92 | G300E | 194596.88 | 1.53
842 | Story16 | B8 | 40 MPa RC Beam (25 cm x 25 cm) | Beam | 40MPa | Concrete Rectangular | 250 | 250 | 625 | 4675 | 0.29 | 714.83 | G300E | 1258159.38 | 9.87 | G300E | 1681246.88 | 13.19
843 | Story16 | B80 | 40 MPa RC Beam (25 cm x 25 cm) | Beam | 40MPa | Concrete Rectangular | 250 | 250 | 625 | 4675 | 0.29 | 714.83 | G300E | 1901556.25 | 14.92 | G300E | 194596.88 | 1.53
844 | Story16 | B81 | 40 MPa RC Beam (25 cm x 25 cm) | Beam | 40MPa | Concrete Rectangular | 250 | 250 | 625 | 4675 | 0.29 | 714.83 | G300E | 1713095.31 | 13.44 | G300E | 389193.75 | 3.05
845 | Story16 | B82 | 40 MPa RC Beam (25 cm x 25 cm) | Beam | 40MPa | Concrete Rectangular | 250 | 250 | 625 | 4675 | 0.29 | 714.83 | G300E | 1829385.94 | 14.35 | G300E | 0 | 0
846 | Story16 | B83 | 40 MPa RC Beam (25 cm x 25 cm) | Beam | 40MPa | Concrete Rectangular | 250 | 250 | 625 | 4675 | 0.29 | 714.83 | G300E | 1539828.12 | 12.08 | G300E | 778387.5 | 6.11
847 | Story16 | B84 | 40 MPa RC Beam (25 cm x 25 cm) | Beam | 40MPa | Concrete Rectangular | 250 | 250 | 625 | 4675 | 0.29 | 714.83 | G300E | 1829385.94 | 14.35 | G300E | 0 | 0
848 | Story16 | B85 | 40 MPa RC Beam (25 cm x 25 cm) | Beam | 40MPa | Concrete Rectangular | 250 | 250 | 625 | 4675 | 0.29 | 714.83 | G300E | 1713095.31 | 13.44 | G300E | 389193.75 | 3.05
849 | Story16 | B86 | 40 MPa RC Beam (25 cm x 25 cm) | Beam | 40MPa | Concrete Rectangular | 250 | 250 | 625 | 4675 | 0.29 | 714.83 | G300E | 1901556.25 | 14.92 | G300E | 194596.88 | 1.53
850 | Story16 | B87 | 40 MPa RC Beam (25 cm x 25 cm) | Beam | 40MPa | Concrete Rectangular | 250 | 250 | 625 | 4675 | 0.29 | 714.83 | G300E | 1901556.25 | 14.92 | G300E | 194596.88 | 1.53
851 | Story16 | B88 | 40 MPa RC Beam (25 cm x 25 cm) | Beam | 40MPa | Concrete Rectangular | 250 | 250 | 625 | 4675 | 0.29 | 714.83 | G300E | 1854806.25 | 14.55 | G300E | 194596.88 | 1.53
852 | Story16 | B89 | 40 MPa RC Beam (25 cm x 25 cm) | Beam | 40MPa | Concrete Rectangular | 250 | 250 | 625 | 4675 | 0.29 | 714.83 | G300E | 1860065.62 | 14.59 | G300E | 42611.16 | 0.33
853 | Story16 | B9 | 40 MPa RC Beam (25 cm x 25 cm) | Beam | 40MPa | Concrete Rectangular | 250 | 250 | 625 | 4675 | 0.29 | 714.83 | G300E | 1605570.31 | 12.6 | G300E | 389193.75 | 3.05
854 | Story16 | B90 | 40 MPa RC Beam (25 cm x 25 cm) | Beam | 40MPa | Concrete Rectangular | 250 | 250 | 625 | 4675 | 0.29 | 714.83 | G300E | 1498629.69 | 11.76 | G300E | 778387.5 | 6.11
855 | Story16 | B91 | 40 MPa RC Beam (25 cm x 25 cm) | Beam | 40MPa | Concrete Rectangular | 250 | 250 | 625 | 4675 | 0.29 | 714.83 | G300E | 1627776.56 | 12.77 | G300E | 1207026.56 | 9.47
856 | Story16 | B92 | 40 MPa RC Beam (25 cm x 25 cm) | Beam | 40MPa | Concrete Rectangular | 250 | 250 | 625 | 4675 | 0.29 | 714.83 | G300E | 1800751.56 | 14.13 | G300E | 389193.75 | 3.05
857 | Story16 | B93 | 40 MPa RC Beam (25 cm x 25 cm) | Beam | 40MPa | Concrete Rectangular | 250 | 250 | 625 | 4675 | 0.29 | 714.83 | G300E | 1800751.56 | 14.13 | G300E | 389193.75 | 3.05
858 | Story16 | B94 | 40 MPa RC Beam (25 cm x 25 cm) | Beam | 40MPa | Concrete Rectangular | 250 | 250 | 625 | 4675 | 0.29 | 714.83 | G300E | 1854806.25 | 14.55 | G300E | 194596.88 | 1.53
859 | Story16 | B95 | 40 MPa RC Beam (25 cm x 25 cm) | Beam | 40MPa | Concrete Rectangular | 250 | 250 | 625 | 4675 | 0.29 | 714.83 | G300E | 1860065.62 | 14.59 | G300E | 42611.16 | 0.33
860 | Story16 | B96 | 40 MPa RC Beam (25 cm x 25 cm) | Beam | 40MPa | Concrete Rectangular | 250 | 250 | 625 | 4675 | 0.29 | 714.83 | G300E | 1845748.44 | 14.48 | G300E | 0 | 0
861 | Story16 | B97 | 40 MPa RC Beam (25 cm x 25 cm) | Beam | 40MPa | Concrete Rectangular | 250 | 250 | 625 | 4675 | 0.29 | 714.83 | G300E | 1605570.31 | 12.6 | G300E | 389193.75 | 3.05
862 | Story16 | B98 | 40 MPa RC Beam (25 cm x 25 cm) | Beam | 40MPa | Concrete Rectangular | 250 | 250 | 625 | 4675 | 0.29 | 714.83 | G300E | 1714556.25 | 13.45 | G300E | 583790.62 | 4.58
863 | Story16 | B99 | 40 MPa RC Beam (25 cm x 25 cm) | Beam | 40MPa | Concrete Rectangular | 250 | 250 | 625 | 4675 | 0.29 | 714.83 | G300E | 1605570.31 | 12.6 | G300E | 389193.75 | 3.05
864 | Story2 | B1 | 40 MPa RC Beam (25 cm x 25 cm) | Beam | 40MPa | Concrete Rectangular | 250 | 250 | 625 | 4600 | 0.29 | 703.36 | G300E | 1308371.43 | 10.27 | G300E | 656485.71 | 5.15
865 | Story2 | B10 | 40 MPa RC Beam (25 cm x 25 cm) | Beam | 40MPa | Concrete Rectangular | 250 | 250 | 625 | 4600 | 0.29 | 703.36 | G300E | 1241693.33 | 9.74 | G300E | 861682.73 | 6.76
866 | Story2 | B100 | 40 MPa RC Beam (25 cm x 25 cm) | Beam | 40MPa | Concrete Rectangular | 250 | 250 | 625 | 4600 | 0.29 | 703.36 | G300E | 1714157.14 | 13.45 | G300E | 0 | 0
867 | Story2 | B101 | 40 MPa RC Beam (25 cm x 25 cm) | Beam | 40MPa | Concrete Rectangular | 250 | 250 | 625 | 4600 | 0.29 | 703.36 | G300E | 1594557.14 | 12.51 | G300E | 109414.29 | 0.86
868 | Story2 | B102 | 40 MPa RC Beam (25 cm x 25 cm) | Beam | 40MPa | Concrete Rectangular | 250 | 250 | 625 | 4600 | 0.29 | 703.36 | G300E | 1749642.86 | 13.73 | G300E | 0 | 0
869 | Story2 | B103 | 40 MPa RC Beam (25 cm x 25 cm) | Beam | 40MPa | Concrete Rectangular | 250 | 250 | 625 | 4600 | 0.29 | 703.36 | G300E | 1749971.43 | 13.73 | G300E | 328242.86 | 2.58
870 | Story2 | B104 | 40 MPa RC Beam (25 cm x 25 cm) | Beam | 40MPa | Concrete Rectangular | 250 | 250 | 625 | 4600 | 0.29 | 703.36 | G300E | 1749971.43 | 13.73 | G300E | 328242.86 | 2.58
871 | Story2 | B105 | 40 MPa RC Beam (25 cm x 25 cm) | Beam | 40MPa | Concrete Rectangular | 250 | 250 | 625 | 4600 | 0.29 | 703.36 | G300E | 1412528.57 | 11.08 | G300E | 656485.71 | 5.15
872 | Story2 | B106 | 40 MPa RC Beam (25 cm x 25 cm) | Beam | 40MPa | Concrete Rectangular | 250 | 250 | 625 | 4600 | 0.29 | 703.36 | G300E | 1412528.57 | 11.08 | G300E | 656485.71 | 5.15
873 | Story2 | B107 | 40 MPa RC Beam (25 cm x 25 cm) | Beam | 40MPa | Concrete Rectangular | 250 | 250 | 625 | 4600 | 0.29 | 703.36 | G300E | 1313875 | 10.31 | G300E | 658950 | 5.17
874 | Story2 | B108 | 40 MPa RC Beam (25 cm x 25 cm) | Beam | 40MPa | Concrete Rectangular | 250 | 250 | 625 | 4600 | 0.29 | 703.36 | G300E | 1241693.33 | 9.74 | G300E | 861682.73 | 6.76
875 | Story2 | B109 | 40 MPa RC Beam (25 cm x 25 cm) | Beam | 40MPa | Concrete Rectangular | 250 | 250 | 625 | 4600 | 0.29 | 703.36 | G300E | 1288000 | 10.11 | G300E | 656485.71 | 5.15
876 | Story2 | B11 | 40 MPa RC Beam (25 cm x 25 cm) | Beam | 40MPa | Concrete Rectangular | 250 | 250 | 625 | 4600 | 0.29 | 703.36 | G300E | 1594557.14 | 12.51 | G300E | 109414.29 | 0.86
877 | Story2 | B110 | 40 MPa RC Beam (25 cm x 25 cm) | Beam | 40MPa | Concrete Rectangular | 250 | 250 | 625 | 4600 | 0.29 | 703.36 | G300E | 1241693.33 | 9.74 | G300E | 861682.73 | 6.76
878 | Story2 | B111 | 40 MPa RC Beam (25 cm x 25 cm) | Beam | 40MPa | Concrete Rectangular | 250 | 250 | 625 | 4600 | 0.29 | 703.36 | G300E | 1365337.5 | 10.71 | G300E | 658950 | 5.17
879 | Story2 | B112 | 40 MPa RC Beam (25 cm x 25 cm) | Beam | 40MPa | Concrete Rectangular | 250 | 250 | 625 | 4600 | 0.29 | 703.36 | G300E | 1412528.57 | 11.08 | G300E | 656485.71 | 5.15
880 | Story2 | B12 | 40 MPa RC Beam (25 cm x 25 cm) | Beam | 40MPa | Concrete Rectangular | 250 | 250 | 625 | 4600 | 0.29 | 703.36 | G300E | 1365337.5 | 10.71 | G300E | 658950 | 5.17
881 | Story2 | B13 | 40 MPa RC Beam (25 cm x 25 cm) | Beam | 40MPa | Concrete Rectangular | 250 | 250 | 625 | 4600 | 0.29 | 703.36 | G300E | 1749971.43 | 13.73 | G300E | 328242.86 | 2.58
882 | Story2 | B14 | 40 MPa RC Beam (25 cm x 25 cm) | Beam | 40MPa | Concrete Rectangular | 250 | 250 | 625 | 4600 | 0.29 | 703.36 | G300E | 1412528.57 | 11.08 | G300E | 656485.71 | 5.15
883 | Story2 | B15 | 40 MPa RC Beam (25 cm x 25 cm) | Beam | 40MPa | Concrete Rectangular | 250 | 250 | 625 | 4600 | 0.29 | 703.36 | G300E | 1412528.57 | 11.08 | G300E | 656485.71 | 5.15
884 | Story2 | B16 | 40 MPa RC Beam (25 cm x 25 cm) | Beam | 40MPa | Concrete Rectangular | 250 | 250 | 625 | 4600 | 0.29 | 703.36 | G300E | 1313875 | 10.31 | G300E | 658950 | 5.17
885 | Story2 | B17 | 40 MPa RC Beam (25 cm x 25 cm) | Beam | 40MPa | Concrete Rectangular | 250 | 250 | 625 | 4600 | 0.29 | 703.36 | G300E | 1720728.57 | 13.5 | G300E | 328242.86 | 2.58
886 | Story2 | B18 | 40 MPa RC Beam (25 cm x 25 cm) | Beam | 40MPa | Concrete Rectangular | 250 | 250 | 625 | 4600 | 0.29 | 703.36 | G300E | 1708900 | 13.41 | G300E | 0 | 0
887 | Story2 | B19 | 40 MPa RC Beam (25 cm x 25 cm) | Beam | 40MPa | Concrete Rectangular | 250 | 250 | 625 | 4600 | 0.29 | 703.36 | G300E | 1715800 | 13.46 | G300E | 0 | 0
888 | Story2 | B2 | 40 MPa RC Beam (25 cm x 25 cm) | Beam | 40MPa | Concrete Rectangular | 250 | 250 | 625 | 4600 | 0.29 | 703.36 | G300E | 1313628.57 | 10.31 | G300E | 656485.71 | 5.15
889 | Story2 | B20 | 40 MPa RC Beam (25 cm x 25 cm) | Beam | 40MPa | Concrete Rectangular | 250 | 250 | 625 | 4600 | 0.29 | 703.36 | G300E | 1749642.86 | 13.73 | G300E | 0 | 0
890 | Story2 | B21 | 40 MPa RC Beam (25 cm x 25 cm) | Beam | 40MPa | Concrete Rectangular | 250 | 250 | 625 | 4600 | 0.29 | 703.36 | G300E | 1712514.29 | 13.44 | G300E | 0 | 0
891 | Story2 | B22 | 40 MPa RC Beam (25 cm x 25 cm) | Beam | 40MPa | Concrete Rectangular | 250 | 250 | 625 | 4600 | 0.29 | 703.36 | G300E | 1803857.14 | 14.15 | G300E | 0 | 0
892 | Story2 | B23 | 40 MPa RC Beam (25 cm x 25 cm) | Beam | 40MPa | Concrete Rectangular | 250 | 250 | 625 | 4600 | 0.29 | 703.36 | G300E | 1796628.57 | 14.1 | G300E | 0 | 0
893 | Story2 | B24 | 40 MPa RC Beam (25 cm x 25 cm) | Beam | 40MPa | Concrete Rectangular | 250 | 250 | 625 | 4600 | 0.29 | 703.36 | G300E | 1805828.57 | 14.17 | G300E | 0 | 0
894 | Story2 | B25 | 40 MPa RC Beam (25 cm x 25 cm) | Beam | 40MPa | Concrete Rectangular | 250 | 250 | 625 | 4600 | 0.29 | 703.36 | G300E | 1714157.14 | 13.45 | G300E | 0 | 0
895 | Story2 | B26 | 40 MPa RC Beam (25 cm x 25 cm) | Beam | 40MPa | Concrete Rectangular | 250 | 250 | 625 | 4600 | 0.29 | 703.36 | G300E | 1791042.86 | 14.05 | G300E | 0 | 0
896 | Story2 | B27 | 40 MPa RC Beam (25 cm x 25 cm) | Beam | 40MPa | Concrete Rectangular | 250 | 250 | 625 | 4600 | 0.29 | 703.36 | G300E | 1749642.86 | 13.73 | G300E | 0 | 0
897 | Story2 | B28 | 40 MPa RC Beam (25 cm x 25 cm) | Beam | 40MPa | Concrete Rectangular | 250 | 250 | 625 | 4600 | 0.29 | 703.36 | G300E | 1749642.86 | 13.73 | G300E | 0 | 0
898 | Story2 | B29 | 40 MPa RC Beam (25 cm x 25 cm) | Beam | 40MPa | Concrete Rectangular | 250 | 250 | 625 | 4600 | 0.29 | 703.36 | G300E | 1749971.43 | 13.73 | G300E | 328242.86 | 2.58
899 | Story2 | B3 | 40 MPa RC Beam (25 cm x 25 cm) | Beam | 40MPa | Concrete Rectangular | 250 | 250 | 625 | 4600 | 0.29 | 703.36 | G300E | 1713828.57 | 13.45 | G300E | 328242.86 | 2.58
900 | Story2 | B30 | 40 MPa RC Beam (25 cm x 25 cm) | Beam | 40MPa | Concrete Rectangular | 250 | 250 | 625 | 4600 | 0.29 | 703.36 | G300E | 1313875 | 10.31 | G300E | 658950 | 5.17
901 | Story2 | B31 | 40 MPa RC Beam (25 cm x 25 cm) | Beam | 40MPa | Concrete Rectangular | 250 | 250 | 625 | 4600 | 0.29 | 703.36 | G300E | 1241693.33 | 9.74 | G300E | 861682.73 | 6.76
902 | Story2 | B32 | 40 MPa RC Beam (25 cm x 25 cm) | Beam | 40MPa | Concrete Rectangular | 250 | 250 | 625 | 4600 | 0.29 | 703.36 | G300E | 1594557.14 | 12.51 | G300E | 109414.29 | 0.86
903 | Story2 | B33 | 40 MPa RC Beam (25 cm x 25 cm) | Beam | 40MPa | Concrete Rectangular | 250 | 250 | 625 | 4600 | 0.29 | 703.36 | G300E | 1711857.14 | 13.43 | G300E | 0 | 0
904 | Story2 | B34 | 40 MPa RC Beam (25 cm x 25 cm) | Beam | 40MPa | Concrete Rectangular | 250 | 250 | 625 | 4600 | 0.29 | 703.36 | G300E | 1757528.57 | 13.79 | G300E | 0 | 0
905 | Story2 | B35 | 40 MPa RC Beam (25 cm x 25 cm) | Beam | 40MPa | Concrete Rectangular | 250 | 250 | 625 | 4600 | 0.29 | 703.36 | G300E | 1721385.71 | 13.51 | G300E | 0 | 0
906 | Story2 | B36 | 40 MPa RC Beam (25 cm x 25 cm) | Beam | 40MPa | Concrete Rectangular | 250 | 250 | 625 | 4600 | 0.29 | 703.36 | G300E | 1728614.29 | 13.56 | G300E | 0 | 0
907 | Story2 | B37 | 40 MPa RC Beam (25 cm x 25 cm) | Beam | 40MPa | Concrete Rectangular | 250 | 250 | 625 | 4800 | 0.3 | 733.94 | G300E | 1845120 | 14.48 | G300E | 426240 | 3.34
908 | Story2 | B38 | 40 MPa RC Beam (25 cm x 25 cm) | Beam | 40MPa | Concrete Rectangular | 250 | 250 | 625 | 4600 | 0.29 | 703.36 | G300E | 1670785.71 | 13.11 | G300E | 218828.57 | 1.72
909 | Story2 | B39 | 40 MPa RC Beam (25 cm x 25 cm) | Beam | 40MPa | Concrete Rectangular | 250 | 250 | 625 | 4800 | 0.3 | 733.94 | G300E | 1831360 | 14.37 | G300E | 532800 | 4.18
910 | Story2 | B4 | 40 MPa RC Beam (25 cm x 25 cm) | Beam | 40MPa | Concrete Rectangular | 250 | 250 | 625 | 4600 | 0.29 | 703.36 | G300E | 1313875 | 10.31 | G300E | 658950 | 5.17
911 | Story2 | B40 | 40 MPa RC Beam (25 cm x 25 cm) | Beam | 40MPa | Concrete Rectangular | 250 | 250 | 625 | 4600 | 0.29 | 703.36 | G300E | 1762128.57 | 13.83 | G300E | 0 | 0
912 | Story2 | B41 | 40 MPa RC Beam (25 cm x 25 cm) | Beam | 40MPa | Concrete Rectangular | 250 | 250 | 625 | 4600 | 0.29 | 703.36 | G300E | 1762128.57 | 13.83 | G300E | 0 | 0
913 | Story2 | B42 | 40 MPa RC Beam (25 cm x 25 cm) | Beam | 40MPa | Concrete Rectangular | 250 | 250 | 625 | 4600 | 0.29 | 703.36 | G300E | 1791042.86 | 14.05 | G300E | 0 | 0
914 | Story2 | B43 | 40 MPa RC Beam (25 cm x 25 cm) | Beam | 40MPa | Concrete Rectangular | 250 | 250 | 625 | 4600 | 0.29 | 703.36 | G300E | 1714157.14 | 13.45 | G300E | 0 | 0
915 | Story2 | B44 | 40 MPa RC Beam (25 cm x 25 cm) | Beam | 40MPa | Concrete Rectangular | 250 | 250 | 625 | 4600 | 0.29 | 703.36 | G300E | 1594557.14 | 12.51 | G300E | 109414.29 | 0.86
916 | Story2 | B45 | 40 MPa RC Beam (25 cm x 25 cm) | Beam | 40MPa | Concrete Rectangular | 250 | 250 | 625 | 4600 | 0.29 | 703.36 | G300E | 1241693.33 | 9.74 | G300E | 861682.73 | 6.76
917 | Story2 | B46 | 40 MPa RC Beam (25 cm x 25 cm) | Beam | 40MPa | Concrete Rectangular | 250 | 250 | 625 | 4600 | 0.29 | 703.36 | G300E | 1288000 | 10.11 | G300E | 656485.71 | 5.15
918 | Story2 | B47 | 40 MPa RC Beam (25 cm x 25 cm) | Beam | 40MPa | Concrete Rectangular | 250 | 250 | 625 | 4600 | 0.29 | 703.36 | G300E | 1774942.86 | 13.93 | G300E | 328242.86 | 2.58
919 | Story2 | B48 | 40 MPa RC Beam (25 cm x 25 cm) | Beam | 40MPa | Concrete Rectangular | 250 | 250 | 625 | 4600 | 0.29 | 703.36 | G300E | 1796628.57 | 14.1 | G300E | 0 | 0
920 | Story2 | B49 | 40 MPa RC Beam (25 cm x 25 cm) | Beam | 40MPa | Concrete Rectangular | 250 | 250 | 625 | 4600 | 0.29 | 703.36 | G300E | 1804514.29 | 14.16 | G300E | 0 | 0
921 | Story2 | B5 | 40 MPa RC Beam (25 cm x 25 cm) | Beam | 40MPa | Concrete Rectangular | 250 | 250 | 625 | 4600 | 0.29 | 703.36 | G300E | 1593900 | 12.51 | G300E | 109414.29 | 0.86
922 | Story2 | B50 | 40 MPa RC Beam (25 cm x 25 cm) | Beam | 40MPa | Concrete Rectangular | 250 | 250 | 625 | 4600 | 0.29 | 703.36 | G300E | 1669471.43 | 13.1 | G300E | 218828.57 | 1.72
923 | Story2 | B51 | 40 MPa RC Beam (25 cm x 25 cm) | Beam | 40MPa | Concrete Rectangular | 250 | 250 | 625 | 4800 | 0.3 | 733.94 | G300E | 1853760 | 14.55 | G300E | 532800 | 4.18
924 | Story2 | B55 | 40 MPa RC Beam (25 cm x 25 cm) | Beam | 40MPa | Concrete Rectangular | 250 | 250 | 625 | 4600 | 0.29 | 703.36 | G300E | 1755053.33 | 13.77 | G300E | 510600 | 4.01
925 | Story2 | B56 | 40 MPa RC Beam (25 cm x 25 cm) | Beam | 40MPa | Concrete Rectangular | 250 | 250 | 625 | 4600 | 0.29 | 703.36 | G300E | 1670457.14 | 13.11 | G300E | 218828.57 | 1.72
926 | Story2 | B57 | 40 MPa RC Beam (25 cm x 25 cm) | Beam | 40MPa | Concrete Rectangular | 250 | 250 | 625 | 4600 | 0.29 | 703.36 | G300E | 1805828.57 | 14.17 | G300E | 0 | 0
927 | Story2 | B58 | 40 MPa RC Beam (25 cm x 25 cm) | Beam | 40MPa | Concrete Rectangular | 250 | 250 | 625 | 4600 | 0.29 | 703.36 | G300E | 1796628.57 | 14.1 | G300E | 0 | 0
928 | Story2 | B59 | 40 MPa RC Beam (25 cm x 25 cm) | Beam | 40MPa | Concrete Rectangular | 250 | 250 | 625 | 4600 | 0.29 | 703.36 | G300E | 1774614.29 | 13.92 | G300E | 328242.86 | 2.58
929 | Story2 | B6 | 40 MPa RC Beam (25 cm x 25 cm) | Beam | 40MPa | Concrete Rectangular | 250 | 250 | 625 | 4600 | 0.29 | 703.36 | G300E | 1241693.33 | 9.74 | G300E | 861682.73 | 6.76
930 | Story2 | B60 | 40 MPa RC Beam (25 cm x 25 cm) | Beam | 40MPa | Concrete Rectangular | 250 | 250 | 625 | 4600 | 0.29 | 703.36 | G300E | 1288000 | 10.11 | G300E | 656485.71 | 5.15
931 | Story2 | B61 | 40 MPa RC Beam (25 cm x 25 cm) | Beam | 40MPa | Concrete Rectangular | 250 | 250 | 625 | 4600 | 0.29 | 703.36 | G300E | 1241693.33 | 9.74 | G300E | 861682.73 | 6.76
932 | Story2 | B62 | 40 MPa RC Beam (25 cm x 25 cm) | Beam | 40MPa | Concrete Rectangular | 250 | 250 | 625 | 4600 | 0.29 | 703.36 | G300E | 1774614.29 | 13.92 | G300E | 328242.86 | 2.58
933 | Story2 | B63 | 40 MPa RC Beam (25 cm x 25 cm) | Beam | 40MPa | Concrete Rectangular | 250 | 250 | 625 | 4600 | 0.29 | 703.36 | G300E | 1714157.14 | 13.45 | G300E | 0 | 0
934 | Story2 | B64 | 40 MPa RC Beam (25 cm x 25 cm) | Beam | 40MPa | Concrete Rectangular | 250 | 250 | 625 | 4600 | 0.29 | 703.36 | G300E | 1805828.57 | 14.17 | G300E | 0 | 0
935 | Story2 | B65 | 40 MPa RC Beam (25 cm x 25 cm) | Beam | 40MPa | Concrete Rectangular | 250 | 250 | 625 | 4600 | 0.29 | 703.36 | G300E | 1762128.57 | 13.83 | G300E | 0 | 0
936 | Story2 | B66 | 40 MPa RC Beam (25 cm x 25 cm) | Beam | 40MPa | Concrete Rectangular | 250 | 250 | 625 | 4800 | 0.3 | 733.94 | G300E | 1831040 | 14.37 | G300E | 532800 | 4.18
937 | Story2 | B67 | 40 MPa RC Beam (25 cm x 25 cm) | Beam | 40MPa | Concrete Rectangular | 250 | 250 | 625 | 4600 | 0.29 | 703.36 | G300E | 1755053.33 | 13.77 | G300E | 510600 | 4.01
938 | Story2 | B69 | 40 MPa RC Beam (25 cm x 25 cm) | Beam | 40MPa | Concrete Rectangular | 250 | 250 | 625 | 4600 | 0.29 | 703.36 | G300E | 1755053.33 | 13.77 | G300E | 510600 | 4.01
939 | Story2 | B7 | 40 MPa RC Beam (25 cm x 25 cm) | Beam | 40MPa | Concrete Rectangular | 250 | 250 | 625 | 4600 | 0.29 | 703.36 | G300E | 1774942.86 | 13.93 | G300E | 328242.86 | 2.58
940 | Story2 | B70 | 40 MPa RC Beam (25 cm x 25 cm) | Beam | 40MPa | Concrete Rectangular | 250 | 250 | 625 | 4600 | 0.29 | 703.36 | G300E | 1754746.67 | 13.77 | G300E | 510600 | 4.01
941 | Story2 | B71 | 40 MPa RC Beam (25 cm x 25 cm) | Beam | 40MPa | Concrete Rectangular | 250 | 250 | 625 | 4600 | 0.29 | 703.36 | G300E | 1762128.57 | 13.83 | G300E | 0 | 0
942 | Story2 | B72 | 40 MPa RC Beam (25 cm x 25 cm) | Beam | 40MPa | Concrete Rectangular | 250 | 250 | 625 | 4600 | 0.29 | 703.36 | G300E | 1805828.57 | 14.17 | G300E | 0 | 0
943 | Story2 | B73 | 40 MPa RC Beam (25 cm x 25 cm) | Beam | 40MPa | Concrete Rectangular | 250 | 250 | 625 | 4600 | 0.29 | 703.36 | G300E | 1714157.14 | 13.45 | G300E | 0 | 0
944 | Story2 | B74 | 40 MPa RC Beam (25 cm x 25 cm) | Beam | 40MPa | Concrete Rectangular | 250 | 250 | 625 | 4600 | 0.29 | 703.36 | G300E | 1774614.29 | 13.92 | G300E | 328242.86 | 2.58
945 | Story2 | B75 | 40 MPa RC Beam (25 cm x 25 cm) | Beam | 40MPa | Concrete Rectangular | 250 | 250 | 625 | 4600 | 0.29 | 703.36 | G300E | 1241693.33 | 9.74 | G300E | 861682.73 | 6.76
946 | Story2 | B76 | 40 MPa RC Beam (25 cm x 25 cm) | Beam | 40MPa | Concrete Rectangular | 250 | 250 | 625 | 4600 | 0.29 | 703.36 | G300E | 1365337.5 | 10.71 | G300E | 658950 | 5.17
947 | Story2 | B77 | 40 MPa RC Beam (25 cm x 25 cm) | Beam | 40MPa | Concrete Rectangular | 250 | 250 | 625 | 4600 | 0.29 | 703.36 | G300E | 1594557.14 | 12.51 | G300E | 109414.29 | 0.86
948 | Story2 | B78 | 40 MPa RC Beam (25 cm x 25 cm) | Beam | 40MPa | Concrete Rectangular | 250 | 250 | 625 | 4600 | 0.29 | 703.36 | G300E | 1749642.86 | 13.73 | G300E | 0 | 0
949 | Story2 | B79 | 40 MPa RC Beam (25 cm x 25 cm) | Beam | 40MPa | Concrete Rectangular | 250 | 250 | 625 | 4600 | 0.29 | 703.36 | G300E | 1791042.86 | 14.05 | G300E | 0 | 0
950 | Story2 | B8 | 40 MPa RC Beam (25 cm x 25 cm) | Beam | 40MPa | Concrete Rectangular | 250 | 250 | 625 | 4600 | 0.29 | 703.36 | G300E | 1288000 | 10.11 | G300E | 656485.71 | 5.15
951 | Story2 | B80 | 40 MPa RC Beam (25 cm x 25 cm) | Beam | 40MPa | Concrete Rectangular | 250 | 250 | 625 | 4600 | 0.29 | 703.36 | G300E | 1791042.86 | 14.05 | G300E | 0 | 0
952 | Story2 | B81 | 40 MPa RC Beam (25 cm x 25 cm) | Beam | 40MPa | Concrete Rectangular | 250 | 250 | 625 | 4600 | 0.29 | 703.36 | G300E | 1762128.57 | 13.83 | G300E | 0 | 0
953 | Story2 | B82 | 40 MPa RC Beam (25 cm x 25 cm) | Beam | 40MPa | Concrete Rectangular | 250 | 250 | 625 | 4600 | 0.29 | 703.36 | G300E | 1805828.57 | 14.17 | G300E | 0 | 0
954 | Story2 | B83 | 40 MPa RC Beam (25 cm x 25 cm) | Beam | 40MPa | Concrete Rectangular | 250 | 250 | 625 | 4600 | 0.29 | 703.36 | G300E | 1670457.14 | 13.11 | G300E | 218828.57 | 1.72
955 | Story2 | B84 | 40 MPa RC Beam (25 cm x 25 cm) | Beam | 40MPa | Concrete Rectangular | 250 | 250 | 625 | 4600 | 0.29 | 703.36 | G300E | 1805828.57 | 14.17 | G300E | 0 | 0
956 | Story2 | B85 | 40 MPa RC Beam (25 cm x 25 cm) | Beam | 40MPa | Concrete Rectangular | 250 | 250 | 625 | 4600 | 0.29 | 703.36 | G300E | 1762128.57 | 13.83 | G300E | 0 | 0
957 | Story2 | B86 | 40 MPa RC Beam (25 cm x 25 cm) | Beam | 40MPa | Concrete Rectangular | 250 | 250 | 625 | 4600 | 0.29 | 703.36 | G300E | 1791042.86 | 14.05 | G300E | 0 | 0
958 | Story2 | B87 | 40 MPa RC Beam (25 cm x 25 cm) | Beam | 40MPa | Concrete Rectangular | 250 | 250 | 625 | 4600 | 0.29 | 703.36 | G300E | 1791042.86 | 14.05 | G300E | 0 | 0
959 | Story2 | B88 | 40 MPa RC Beam (25 cm x 25 cm) | Beam | 40MPa | Concrete Rectangular | 250 | 250 | 625 | 4600 | 0.29 | 703.36 | G300E | 1749642.86 | 13.73 | G300E | 0 | 0
960 | Story2 | B89 | 40 MPa RC Beam (25 cm x 25 cm) | Beam | 40MPa | Concrete Rectangular | 250 | 250 | 625 | 4600 | 0.29 | 703.36 | G300E | 1594557.14 | 12.51 | G300E | 109414.29 | 0.86
961 | Story2 | B9 | 40 MPa RC Beam (25 cm x 25 cm) | Beam | 40MPa | Concrete Rectangular | 250 | 250 | 625 | 4600 | 0.29 | 703.36 | G300E | 1774614.29 | 13.92 | G300E | 328242.86 | 2.58
962 | Story2 | B90 | 40 MPa RC Beam (25 cm x 25 cm) | Beam | 40MPa | Concrete Rectangular | 250 | 250 | 625 | 4600 | 0.29 | 703.36 | G300E | 1365337.5 | 10.71 | G300E | 658950 | 5.17
963 | Story2 | B91 | 40 MPa RC Beam (25 cm x 25 cm) | Beam | 40MPa | Concrete Rectangular | 250 | 250 | 625 | 4600 | 0.29 | 703.36 | G300E | 1412528.57 | 11.08 | G300E | 656485.71 | 5.15
964 | Story2 | B92 | 40 MPa RC Beam (25 cm x 25 cm) | Beam | 40MPa | Concrete Rectangular | 250 | 250 | 625 | 4600 | 0.29 | 703.36 | G300E | 1749971.43 | 13.73 | G300E | 328242.86 | 2.58
965 | Story2 | B93 | 40 MPa RC Beam (25 cm x 25 cm) | Beam | 40MPa | Concrete Rectangular | 250 | 250 | 625 | 4600 | 0.29 | 703.36 | G300E | 1749971.43 | 13.73 | G300E | 328242.86 | 2.58
966 | Story2 | B94 | 40 MPa RC Beam (25 cm x 25 cm) | Beam | 40MPa | Concrete Rectangular | 250 | 250 | 625 | 4600 | 0.29 | 703.36 | G300E | 1749642.86 | 13.73 | G300E | 0 | 0
967 | Story2 | B95 | 40 MPa RC Beam (25 cm x 25 cm) | Beam | 40MPa | Concrete Rectangular | 250 | 250 | 625 | 4600 | 0.29 | 703.36 | G300E | 1594557.14 | 12.51 | G300E | 109414.29 | 0.86
968 | Story2 | B96 | 40 MPa RC Beam (25 cm x 25 cm) | Beam | 40MPa | Concrete Rectangular | 250 | 250 | 625 | 4600 | 0.29 | 703.36 | G300E | 1714157.14 | 13.45 | G300E | 0 | 0
969 | Story2 | B97 | 40 MPa RC Beam (25 cm x 25 cm) | Beam | 40MPa | Concrete Rectangular | 250 | 250 | 625 | 4600 | 0.29 | 703.36 | G300E | 1774614.29 | 13.92 | G300E | 328242.86 | 2.58
970 | Story2 | B98 | 40 MPa RC Beam (25 cm x 25 cm) | Beam | 40MPa | Concrete Rectangular | 250 | 250 | 625 | 4600 | 0.29 | 703.36 | G300E | 1796628.57 | 14.1 | G300E | 0 | 0
971 | Story2 | B99 | 40 MPa RC Beam (25 cm x 25 cm) | Beam | 40MPa | Concrete Rectangular | 250 | 250 | 625 | 4600 | 0.29 | 703.36 | G300E | 1774614.29 | 13.92 | G300E | 328242.86 | 2.58
972 | Story3 | B1 | 40 MPa RC Beam (25 cm x 25 cm) | Beam | 40MPa | Concrete Rectangular | 250 | 250 | 625 | 4612.5 | 0.29 | 705.28 | G300E | 1414596.09 | 11.1 | G300E | 767981.25 | 6.03
973 | Story3 | B10 | 40 MPa RC Beam (25 cm x 25 cm) | Beam | 40MPa | Concrete Rectangular | 250 | 250 | 625 | 4612.5 | 0.29 | 705.28 | G300E | 1369047.66 | 10.74 | G300E | 767981.25 | 6.03
974 | Story3 | B100 | 40 MPa RC Beam (25 cm x 25 cm) | Beam | 40MPa | Concrete Rectangular | 250 | 250 | 625 | 4612.5 | 0.29 | 705.28 | G300E | 1719021.09 | 13.49 | G300E | 0 | 0
975 | Story3 | B101 | 40 MPa RC Beam (25 cm x 25 cm) | Beam | 40MPa | Concrete Rectangular | 250 | 250 | 625 | 4612.5 | 0.29 | 705.28 | G300E | 1655310.94 | 12.99 | G300E | 383990.62 | 3.01
976 | Story3 | B102 | 40 MPa RC Beam (25 cm x 25 cm) | Beam | 40MPa | Concrete Rectangular | 250 | 250 | 625 | 4612.5 | 0.29 | 705.28 | G300E | 1683850.78 | 13.21 | G300E | 0 | 0
977 | Story3 | B103 | 40 MPa RC Beam (25 cm x 25 cm) | Beam | 40MPa | Concrete Rectangular | 250 | 250 | 625 | 4612.5 | 0.29 | 705.28 | G300E | 1768605.47 | 13.88 | G300E | 309013.72 | 2.42
978 | Story3 | B104 | 40 MPa RC Beam (25 cm x 25 cm) | Beam | 40MPa | Concrete Rectangular | 250 | 250 | 625 | 4612.5 | 0.29 | 705.28 | G300E | 1768605.47 | 13.88 | G300E | 309013.72 | 2.42
979 | Story3 | B105 | 40 MPa RC Beam (25 cm x 25 cm) | Beam | 40MPa | Concrete Rectangular | 250 | 250 | 625 | 4612.5 | 0.29 | 705.28 | G300E | 1451207.81 | 11.39 | G300E | 767981.25 | 6.03
980 | Story3 | B106 | 40 MPa RC Beam (25 cm x 25 cm) | Beam | 40MPa | Concrete Rectangular | 250 | 250 | 625 | 4612.5 | 0.29 | 705.28 | G300E | 1451207.81 | 11.39 | G300E | 767981.25 | 6.03
981 | Story3 | B107 | 40 MPa RC Beam (25 cm x 25 cm) | Beam | 40MPa | Concrete Rectangular | 250 | 250 | 625 | 4612.5 | 0.29 | 705.28 | G300E | 1356651.56 | 10.64 | G300E | 763945.31 | 5.99
982 | Story3 | B108 | 40 MPa RC Beam (25 cm x 25 cm) | Beam | 40MPa | Concrete Rectangular | 250 | 250 | 625 | 4612.5 | 0.29 | 705.28 | G300E | 1369047.66 | 10.74 | G300E | 767981.25 | 6.03
983 | Story3 | B109 | 40 MPa RC Beam (25 cm x 25 cm) | Beam | 40MPa | Concrete Rectangular | 250 | 250 | 625 | 4612.5 | 0.29 | 705.28 | G300E | 1363570.31 | 10.7 | G300E | 767981.25 | 6.03
984 | Story3 | B11 | 40 MPa RC Beam (25 cm x 25 cm) | Beam | 40MPa | Concrete Rectangular | 250 | 250 | 625 | 4612.5 | 0.29 | 705.28 | G300E | 1655310.94 | 12.99 | G300E | 383990.62 | 3.01
985 | Story3 | B110 | 40 MPa RC Beam (25 cm x 25 cm) | Beam | 40MPa | Concrete Rectangular | 250 | 250 | 625 | 4612.5 | 0.29 | 705.28 | G300E | 1369047.66 | 10.74 | G300E | 767981.25 | 6.03
986 | Story3 | B111 | 40 MPa RC Beam (25 cm x 25 cm) | Beam | 40MPa | Concrete Rectangular | 250 | 250 | 625 | 4612.5 | 0.29 | 705.28 | G300E | 1356363.28 | 10.64 | G300E | 763945.31 | 5.99
987 | Story3 | B112 | 40 MPa RC Beam (25 cm x 25 cm) | Beam | 40MPa | Concrete Rectangular | 250 | 250 | 625 | 4612.5 | 0.29 | 705.28 | G300E | 1451207.81 | 11.39 | G300E | 767981.25 | 6.03
988 | Story3 | B12 | 40 MPa RC Beam (25 cm x 25 cm) | Beam | 40MPa | Concrete Rectangular | 250 | 250 | 625 | 4612.5 | 0.29 | 705.28 | G300E | 1356363.28 | 10.64 | G300E | 763945.31 | 5.99
989 | Story3 | B13 | 40 MPa RC Beam (25 cm x 25 cm) | Beam | 40MPa | Concrete Rectangular | 250 | 250 | 625 | 4612.5 | 0.29 | 705.28 | G300E | 1768605.47 | 13.88 | G300E | 309013.72 | 2.42
990 | Story3 | B14 | 40 MPa RC Beam (25 cm x 25 cm) | Beam | 40MPa | Concrete Rectangular | 250 | 250 | 625 | 4612.5 | 0.29 | 705.28 | G300E | 1451207.81 | 11.39 | G300E | 767981.25 | 6.03
991 | Story3 | B15 | 40 MPa RC Beam (25 cm x 25 cm) | Beam | 40MPa | Concrete Rectangular | 250 | 250 | 625 | 4612.5 | 0.29 | 705.28 | G300E | 1451207.81 | 11.39 | G300E | 767981.25 | 6.03
992 | Story3 | B16 | 40 MPa RC Beam (25 cm x 25 cm) | Beam | 40MPa | Concrete Rectangular | 250 | 250 | 625 | 4612.5 | 0.29 | 705.28 | G300E | 1356075 | 10.64 | G300E | 763945.31 | 5.99
993 | Story3 | B17 | 40 MPa RC Beam (25 cm x 25 cm) | Beam | 40MPa | Concrete Rectangular | 250 | 250 | 625 | 4612.5 | 0.29 | 705.28 | G300E | 1740353.91 | 13.66 | G300E | 309013.72 | 2.42
994 | Story3 | B18 | 40 MPa RC Beam (25 cm x 25 cm) | Beam | 40MPa | Concrete Rectangular | 250 | 250 | 625 | 4612.5 | 0.29 | 705.28 | G300E | 1644067.97 | 12.9 | G300E | 0 | 0
995 | Story3 | B19 | 40 MPa RC Beam (25 cm x 25 cm) | Beam | 40MPa | Concrete Rectangular | 250 | 250 | 625 | 4612.5 | 0.29 | 705.28 | G300E | 1652139.84 | 12.96 | G300E | 191995.31 | 1.51
996 | Story3 | B2 | 40 MPa RC Beam (25 cm x 25 cm) | Beam | 40MPa | Concrete Rectangular | 250 | 250 | 625 | 4612.5 | 0.29 | 705.28 | G300E | 1421514.84 | 11.15 | G300E | 767981.25 | 6.03
997 | Story3 | B20 | 40 MPa RC Beam (25 cm x 25 cm) | Beam | 40MPa | Concrete Rectangular | 250 | 250 | 625 | 4612.5 | 0.29 | 705.28 | G300E | 1708066.41 | 13.4 | G300E | 0 | 0
998 | Story3 | B21 | 40 MPa RC Beam (25 cm x 25 cm) | Beam | 40MPa | Concrete Rectangular | 250 | 250 | 625 | 4612.5 | 0.29 | 705.28 | G300E | 1718732.81 | 13.49 | G300E | 0 | 0
999 | Story3 | B22 | 40 MPa RC Beam (25 cm x 25 cm) | Beam | 40MPa | Concrete Rectangular | 250 | 250 | 625 | 4612.5 | 0.29 | 705.28 | G300E | 1766299.22 | 13.86 | G300E | 0 | 0
1000 | Story3 | B23 | 40 MPa RC Beam (25 cm x 25 cm) | Beam | 40MPa | Concrete Rectangular | 250 | 250 | 625 | 4612.5 | 0.29 | 705.28 | G300E | 1712967.19 | 13.44 | G300E | 0 | 0
1001 | Story3 | B24 | 40 MPa RC Beam (25 cm x 25 cm) | Beam | 40MPa | Concrete Rectangular | 250 | 250 | 625 | 4612.5 | 0.29 | 705.28 | G300E | 1767740.62 | 13.87 | G300E | 0 | 0
1002 | Story3 | B25 | 40 MPa RC Beam (25 cm x 25 cm) | Beam | 40MPa | Concrete Rectangular | 250 | 250 | 625 | 4612.5 | 0.29 | 705.28 | G300E | 1719309.38 | 13.49 | G300E | 0 | 0
1003 | Story3 | B26 | 40 MPa RC Beam (25 cm x 25 cm) | Beam | 40MPa | Concrete Rectangular | 250 | 250 | 625 | 4612.5 | 0.29 | 705.28 | G300E | 1747560.94 | 13.71 | G300E | 0 | 0
1004 | Story3 | B27 | 40 MPa RC Beam (25 cm x 25 cm) | Beam | 40MPa | Concrete Rectangular | 250 | 250 | 625 | 4612.5 | 0.29 | 705.28 | G300E | 1683850.78 | 13.21 | G300E | 0 | 0
1005 | Story3 | B28 | 40 MPa RC Beam (25 cm x 25 cm) | Beam | 40MPa | Concrete Rectangular | 250 | 250 | 625 | 4612.5 | 0.29 | 705.28 | G300E | 1683850.78 | 13.21 | G300E | 0 | 0
1006 | Story3 | B29 | 40 MPa RC Beam (25 cm x 25 cm) | Beam | 40MPa | Concrete Rectangular | 250 | 250 | 625 | 4612.5 | 0.29 | 705.28 | G300E | 1768605.47 | 13.88 | G300E | 309013.72 | 2.42
1007 | Story3 | B3 | 40 MPa RC Beam (25 cm x 25 cm) | Beam | 40MPa | Concrete Rectangular | 250 | 250 | 625 | 4612.5 | 0.29 | 705.28 | G300E | 1731417.19 | 13.59 | G300E | 309013.72 | 2.42
1008 | Story3 | B30 | 40 MPa RC Beam (25 cm x 25 cm) | Beam | 40MPa | Concrete Rectangular | 250 | 250 | 625 | 4612.5 | 0.29 | 705.28 | G300E | 1356651.56 | 10.64 | G300E | 763945.31 | 5.99
1009 | Story3 | B31 | 40 MPa RC Beam (25 cm x 25 cm) | Beam | 40MPa | Concrete Rectangular | 250 | 250 | 625 | 4612.5 | 0.29 | 705.28 | G300E | 1369335.94 | 10.74 | G300E | 767981.25 | 6.03
1010 | Story3 | B32 | 40 MPa RC Beam (25 cm x 25 cm) | Beam | 40MPa | Concrete Rectangular | 250 | 250 | 625 | 4612.5 | 0.29 | 705.28 | G300E | 1655310.94 | 12.99 | G300E | 383990.62 | 3.01
1011 | Story3 | B33 | 40 MPa RC Beam (25 cm x 25 cm) | Beam | 40MPa | Concrete Rectangular | 250 | 250 | 625 | 4612.5 | 0.29 | 705.28 | G300E | 1718156.25 | 13.48 | G300E | 0 | 0
1012 | Story3 | B34 | 40 MPa RC Beam (25 cm x 25 cm) | Beam | 40MPa | Concrete Rectangular | 250 | 250 | 625 | 4612.5 | 0.29 | 705.28 | G300E | 1715850 | 13.46 | G300E | 0 | 0
1013 | Story3 | B35 | 40 MPa RC Beam (25 cm x 25 cm) | Beam | 40MPa | Concrete Rectangular | 250 | 250 | 625 | 4612.5 | 0.29 | 705.28 | G300E | 1665400.78 | 13.07 | G300E | 0 | 0
1014 | Story3 | B36 | 40 MPa RC Beam (25 cm x 25 cm) | Beam | 40MPa | Concrete Rectangular | 250 | 250 | 625 | 4612.5 | 0.29 | 705.28 | G300E | 1673472.66 | 13.13 | G300E | 0 | 0
1015 | Story3 | B37 | 40 MPa RC Beam (25 cm x 25 cm) | Beam | 40MPa | Concrete Rectangular | 250 | 250 | 625 | 4800 | 0.3 | 733.94 | G300E | 1815600 | 14.25 | G300E | 499500 | 3.92
1016 | Story3 | B38 | 40 MPa RC Beam (25 cm x 25 cm) | Beam | 40MPa | Concrete Rectangular | 250 | 250 | 625 | 4612.5 | 0.29 | 705.28 | G300E | 1599672.66 | 12.55 | G300E | 767981.25 | 6.03
1017 | Story3 | B39 | 40 MPa RC Beam (25 cm x 25 cm) | Beam | 40MPa | Concrete Rectangular | 250 | 250 | 625 | 4800 | 0.3 | 733.94 | G300E | 1804800 | 14.16 | G300E | 599400 | 4.7
1018 | Story3 | B4 | 40 MPa RC Beam (25 cm x 25 cm) | Beam | 40MPa | Concrete Rectangular | 250 | 250 | 625 | 4612.5 | 0.29 | 705.28 | G300E | 1356363.28 | 10.64 | G300E | 763945.31 | 5.99
1019 | Story3 | B40 | 40 MPa RC Beam (25 cm x 25 cm) | Beam | 40MPa | Concrete Rectangular | 250 | 250 | 625 | 4612.5 | 0.29 | 705.28 | G300E | 1704895.31 | 13.38 | G300E | 0 | 0
1020 | Story3 | B41 | 40 MPa RC Beam (25 cm x 25 cm) | Beam | 40MPa | Concrete Rectangular | 250 | 250 | 625 | 4612.5 | 0.29 | 705.28 | G300E | 1704895.31 | 13.38 | G300E | 0 | 0
1021 | Story3 | B42 | 40 MPa RC Beam (25 cm x 25 cm) | Beam | 40MPa | Concrete Rectangular | 250 | 250 | 625 | 4612.5 | 0.29 | 705.28 | G300E | 1747560.94 | 13.71 | G300E | 0 | 0
1022 | Story3 | B43 | 40 MPa RC Beam (25 cm x 25 cm) | Beam | 40MPa | Concrete Rectangular | 250 | 250 | 625 | 4612.5 | 0.29 | 705.28 | G300E | 1719309.38 | 13.49 | G300E | 0 | 0
1023 | Story3 | B44 | 40 MPa RC Beam (25 cm x 25 cm) | Beam | 40MPa | Concrete Rectangular | 250 | 250 | 625 | 4612.5 | 0.29 | 705.28 | G300E | 1655310.94 | 12.99 | G300E | 383990.62 | 3.01
1024 | Story3 | B45 | 40 MPa RC Beam (25 cm x 25 cm) | Beam | 40MPa | Concrete Rectangular | 250 | 250 | 625 | 4612.5 | 0.29 | 705.28 | G300E | 1369047.66 | 10.74 | G300E | 767981.25 | 6.03
1025 | Story3 | B46 | 40 MPa RC Beam (25 cm x 25 cm) | Beam | 40MPa | Concrete Rectangular | 250 | 250 | 625 | 4612.5 | 0.29 | 705.28 | G300E | 1363570.31 | 10.7 | G300E | 767981.25 | 6.03
1026 | Story3 | B47 | 40 MPa RC Beam (25 cm x 25 cm) | Beam | 40MPa | Concrete Rectangular | 250 | 250 | 625 | 4612.5 | 0.29 | 705.28 | G300E | 1852783.59 | 14.54 | G300E | 21020.75 | 0.16
1027 | Story3 | B48 | 40 MPa RC Beam (25 cm x 25 cm) | Beam | 40MPa | Concrete Rectangular | 250 | 250 | 625 | 4612.5 | 0.29 | 705.28 | G300E | 1712967.19 | 13.44 | G300E | 0 | 0
1028 | Story3 | B49 | 40 MPa RC Beam (25 cm x 25 cm) | Beam | 40MPa | Concrete Rectangular | 250 | 250 | 625 | 4612.5 | 0.29 | 705.28 | G300E | 1766587.5 | 13.86 | G300E | 0 | 0
1029 | Story3 | B5 | 40 MPa RC Beam (25 cm x 25 cm) | Beam | 40MPa | Concrete Rectangular | 250 | 250 | 625 | 4612.5 | 0.29 | 705.28 | G300E | 1653869.53 | 12.98 | G300E | 383990.62 | 3.01
1030 | Story3 | B50 | 40 MPa RC Beam (25 cm x 25 cm) | Beam | 40MPa | Concrete Rectangular | 250 | 250 | 625 | 4612.5 | 0.29 | 705.28 | G300E | 1598519.53 | 12.54 | G300E | 767981.25 | 6.03
1031 | Story3 | B51 | 40 MPa RC Beam (25 cm x 25 cm) | Beam | 40MPa | Concrete Rectangular | 250 | 250 | 625 | 4800 | 0.3 | 733.94 | G300E | 1824000 | 14.31 | G300E | 599400 | 4.7
1032 | Story3 | B55 | 40 MPa RC Beam (25 cm x 25 cm) | Beam | 40MPa | Concrete Rectangular | 250 | 250 | 625 | 4612.5 | 0.29 | 705.28 | G300E | 1734300 | 13.61 | G300E | 575985.94 | 4.52
1033 | Story3 | B56 | 40 MPa RC Beam (25 cm x 25 cm) | Beam | 40MPa | Concrete Rectangular | 250 | 250 | 625 | 4612.5 | 0.29 | 705.28 | G300E | 1599960.94 | 12.55 | G300E | 575985.94 | 4.52
1034 | Story3 | B57 | 40 MPa RC Beam (25 cm x 25 cm) | Beam | 40MPa | Concrete Rectangular | 250 | 250 | 625 | 4612.5 | 0.29 | 705.28 | G300E | 1767740.62 | 13.87 | G300E | 0 | 0
1035 | Story3 | B58 | 40 MPa RC Beam (25 cm x 25 cm) | Beam | 40MPa | Concrete Rectangular | 250 | 250 | 625 | 4612.5 | 0.29 | 705.28 | G300E | 1712967.19 | 13.44 | G300E | 0 | 0
1036 | Story3 | B59 | 40 MPa RC Beam (25 cm x 25 cm) | Beam | 40MPa | Concrete Rectangular | 250 | 250 | 625 | 4612.5 | 0.29 | 705.28 | G300E | 1852495.31 | 14.54 | G300E | 21020.75 | 0.16
1037 | Story3 | B6 | 40 MPa RC Beam (25 cm x 25 cm) | Beam | 40MPa | Concrete Rectangular | 250 | 250 | 625 | 4612.5 | 0.29 | 705.28 | G300E | 1369335.94 | 10.74 | G300E | 767981.25 | 6.03
1038 | Story3 | B60 | 40 MPa RC Beam (25 cm x 25 cm) | Beam | 40MPa | Concrete Rectangular | 250 | 250 | 625 | 4612.5 | 0.29 | 705.28 | G300E | 1363570.31 | 10.7 | G300E | 767981.25 | 6.03
1039 | Story3 | B61 | 40 MPa RC Beam (25 cm x 25 cm) | Beam | 40MPa | Concrete Rectangular | 250 | 250 | 625 | 4612.5 | 0.29 | 705.28 | G300E | 1369047.66 | 10.74 | G300E | 767981.25 | 6.03
1040 | Story3 | B62 | 40 MPa RC Beam (25 cm x 25 cm) | Beam | 40MPa | Concrete Rectangular | 250 | 250 | 625 | 4612.5 | 0.29 | 705.28 | G300E | 1852495.31 | 14.54 | G300E | 21020.75 | 0.16
1041 | Story3 | B63 | 40 MPa RC Beam (25 cm x 25 cm) | Beam | 40MPa | Concrete Rectangular | 250 | 250 | 625 | 4612.5 | 0.29 | 705.28 | G300E | 1719309.38 | 13.49 | G300E | 0 | 0
1042 | Story3 | B64 | 40 MPa RC Beam (25 cm x 25 cm) | Beam | 40MPa | Concrete Rectangular | 250 | 250 | 625 | 4612.5 | 0.29 | 705.28 | G300E | 1767740.62 | 13.87 | G300E | 0 | 0
1043 | Story3 | B65 | 40 MPa RC Beam (25 cm x 25 cm) | Beam | 40MPa | Concrete Rectangular | 250 | 250 | 625 | 4612.5 | 0.29 | 705.28 | G300E | 1704895.31 | 13.38 | G300E | 0 | 0
1044 | Story3 | B66 | 40 MPa RC Beam (25 cm x 25 cm) | Beam | 40MPa | Concrete Rectangular | 250 | 250 | 625 | 4800 | 0.3 | 733.94 | G300E | 1804800 | 14.16 | G300E | 599400 | 4.7
1045 | Story3 | B67 | 40 MPa RC Beam (25 cm x 25 cm) | Beam | 40MPa | Concrete Rectangular | 250 | 250 | 625 | 4612.5 | 0.29 | 705.28 | G300E | 1734300 | 13.61 | G300E | 575985.94 | 4.52
1046 | Story3 | B69 | 40 MPa RC Beam (25 cm x 25 cm) | Beam | 40MPa | Concrete Rectangular | 250 | 250 | 625 | 4612.5 | 0.29 | 705.28 | G300E | 1734300 | 13.61 | G300E | 575985.94 | 4.52
1047 | Story3 | B7 | 40 MPa RC Beam (25 cm x 25 cm) | Beam | 40MPa | Concrete Rectangular | 250 | 250 | 625 | 4612.5 | 0.29 | 705.28 | G300E | 1852783.59 | 14.54 | G300E | 21020.75 | 0.16
1048 | Story3 | B70 | 40 MPa RC Beam (25 cm x 25 cm) | Beam | 40MPa | Concrete Rectangular | 250 | 250 | 625 | 4612.5 | 0.29 | 705.28 | G300E | 1734300 | 13.61 | G300E | 575985.94 | 4.52
1049 | Story3 | B71 | 40 MPa RC Beam (25 cm x 25 cm) | Beam | 40MPa | Concrete Rectangular | 250 | 250 | 625 | 4612.5 | 0.29 | 705.28 | G300E | 1704607.03 | 13.37 | G300E | 0 | 0
1050 | Story3 | B72 | 40 MPa RC Beam (25 cm x 25 cm) | Beam | 40MPa | Concrete Rectangular | 250 | 250 | 625 | 4612.5 | 0.29 | 705.28 | G300E | 1767740.62 | 13.87 | G300E | 0 | 0
1051 | Story3 | B73 | 40 MPa RC Beam (25 cm x 25 cm) | Beam | 40MPa | Concrete Rectangular | 250 | 250 | 625 | 4612.5 | 0.29 | 705.28 | G300E | 1719021.09 | 13.49 | G300E | 0 | 0
1052 | Story3 | B74 | 40 MPa RC Beam (25 cm x 25 cm) | Beam | 40MPa | Concrete Rectangular | 250 | 250 | 625 | 4612.5 | 0.29 | 705.28 | G300E | 1852495.31 | 14.54 | G300E | 21020.75 | 0.16
1053 | Story3 | B75 | 40 MPa RC Beam (25 cm x 25 cm) | Beam | 40MPa | Concrete Rectangular | 250 | 250 | 625 | 4612.5 | 0.29 | 705.28 | G300E | 1369047.66 | 10.74 | G300E | 767981.25 | 6.03
1054 | Story3 | B76 | 40 MPa RC Beam (25 cm x 25 cm) | Beam | 40MPa | Concrete Rectangular | 250 | 250 | 625 | 4612.5 | 0.29 | 705.28 | G300E | 1356363.28 | 10.64 | G300E | 763945.31 | 5.99
1055 | Story3 | B77 | 40 MPa RC Beam (25 cm x 25 cm) | Beam | 40MPa | Concrete Rectangular | 250 | 250 | 625 | 4612.5 | 0.29 | 705.28 | G300E | 1655310.94 | 12.99 | G300E | 383990.62 | 3.01
1056 | Story3 | B78 | 40 MPa RC Beam (25 cm x 25 cm) | Beam | 40MPa | Concrete Rectangular | 250 | 250 | 625 | 4612.5 | 0.29 | 705.28 | G300E | 1683850.78 | 13.21 | G300E | 0 | 0
1057 | Story3 | B79 | 40 MPa RC Beam (25 cm x 25 cm) | Beam | 40MPa | Concrete Rectangular | 250 | 250 | 625 | 4612.5 | 0.29 | 705.28 | G300E | 1747560.94 | 13.71 | G300E | 0 | 0
1058 | Story3 | B8 | 40 MPa RC Beam (25 cm x 25 cm) | Beam | 40MPa | Concrete Rectangular | 250 | 250 | 625 | 4612.5 | 0.29 | 705.28 | G300E | 1363570.31 | 10.7 | G300E | 767981.25 | 6.03
1059 | Story3 | B80 | 40 MPa RC Beam (25 cm x 25 cm) | Beam | 40MPa | Concrete Rectangular | 250 | 250 | 625 | 4612.5 | 0.29 | 705.28 | G300E | 1747560.94 | 13.71 | G300E | 0 | 0
1060 | Story3 | B81 | 40 MPa RC Beam (25 cm x 25 cm) | Beam | 40MPa | Concrete Rectangular | 250 | 250 | 625 | 4612.5 | 0.29 | 705.28 | G300E | 1704895.31 | 13.38 | G300E | 0 | 0
1061 | Story3 | B82 | 40 MPa RC Beam (25 cm x 25 cm) | Beam | 40MPa | Concrete Rectangular | 250 | 250 | 625 | 4612.5 | 0.29 | 705.28 | G300E | 1767740.62 | 13.87 | G300E | 0 | 0
1062 | Story3 | B83 | 40 MPa RC Beam (25 cm x 25 cm) | Beam | 40MPa | Concrete Rectangular | 250 | 250 | 625 | 4612.5 | 0.29 | 705.28 | G300E | 1599960.94 | 12.55 | G300E | 767981.25 | 6.03
1063 | Story3 | B84 | 40 MPa RC Beam (25 cm x 25 cm) | Beam | 40MPa | Concrete Rectangular | 250 | 250 | 625 | 4612.5 | 0.29 | 705.28 | G300E | 1767740.62 | 13.87 | G300E | 0 | 0
1064 | Story3 | B85 | 40 MPa RC Beam (25 cm x 25 cm) | Beam | 40MPa | Concrete Rectangular | 250 | 250 | 625 | 4612.5 | 0.29 | 705.28 | G300E | 1704607.03 | 13.37 | G300E | 0 | 0
1065 | Story3 | B86 | 40 MPa RC Beam (25 cm x 25 cm) | Beam | 40MPa | Concrete Rectangular | 250 | 250 | 625 | 4612.5 | 0.29 | 705.28 | G300E | 1747560.94 | 13.71 | G300E | 0 | 0
1066 | Story3 | B87 | 40 MPa RC Beam (25 cm x 25 cm) | Beam | 40MPa | Concrete Rectangular | 250 | 250 | 625 | 4612.5 | 0.29 | 705.28 | G300E | 1747560.94 | 13.71 | G300E | 0 | 0
1067 | Story3 | B88 | 40 MPa RC Beam (25 cm x 25 cm) | Beam | 40MPa | Concrete Rectangular | 250 | 250 | 625 | 4612.5 | 0.29 | 705.28 | G300E | 1683850.78 | 13.21 | G300E | 0 | 0
1068 | Story3 | B89 | 40 MPa RC Beam (25 cm x 25 cm) | Beam | 40MPa | Concrete Rectangular | 250 | 250 | 625 | 4612.5 | 0.29 | 705.28 | G300E | 1655310.94 | 12.99 | G300E | 383990.62 | 3.01
1069 | Story3 | B9 | 40 MPa RC Beam (25 cm x 25 cm) | Beam | 40MPa | Concrete Rectangular | 250 | 250 | 625 | 4612.5 | 0.29 | 705.28 | G300E | 1852495.31 | 14.54 | G300E | 21020.75 | 0.16
1070 | Story3 | B90 | 40 MPa RC Beam (25 cm x 25 cm) | Beam | 40MPa | Concrete Rectangular | 250 | 250 | 625 | 4612.5 | 0.29 | 705.28 | G300E | 1356363.28 | 10.64 | G300E | 763945.31 | 5.99
1071 | Story3 | B91 | 40 MPa RC Beam (25 cm x 25 cm) | Beam | 40MPa | Concrete Rectangular | 250 | 250 | 625 | 4612.5 | 0.29 | 705.28 | G300E | 1451207.81 | 11.39 | G300E | 767981.25 | 6.03
1072 | Story3 | B92 | 40 MPa RC Beam (25 cm x 25 cm) | Beam | 40MPa | Concrete Rectangular | 250 | 250 | 625 | 4612.5 | 0.29 | 705.28 | G300E | 1768605.47 | 13.88 | G300E | 309013.72 | 2.42
1073 | Story3 | B93 | 40 MPa RC Beam (25 cm x 25 cm) | Beam | 40MPa | Concrete Rectangular | 250 | 250 | 625 | 4612.5 | 0.29 | 705.28 | G300E | 1768605.47 | 13.88 | G300E | 309013.72 | 2.42
1074 | Story3 | B94 | 40 MPa RC Beam (25 cm x 25 cm) | Beam | 40MPa | Concrete Rectangular | 250 | 250 | 625 | 4612.5 | 0.29 | 705.28 | G300E | 1683850.78 | 13.21 | G300E | 0 | 0
1075 | Story3 | B95 | 40 MPa RC Beam (25 cm x 25 cm) | Beam | 40MPa | Concrete Rectangular | 250 | 250 | 625 | 4612.5 | 0.29 | 705.28 | G300E | 1655310.94 | 12.99 | G300E | 383990.62 | 3.01
1076 | Story3 | B96 | 40 MPa RC Beam (25 cm x 25 cm) | Beam | 40MPa | Concrete Rectangular | 250 | 250 | 625 | 4612.5 | 0.29 | 705.28 | G300E | 1719309.38 | 13.49 | G300E | 0 | 0
1077 | Story3 | B97 | 40 MPa RC Beam (25 cm x 25 cm) | Beam | 40MPa | Concrete Rectangular | 250 | 250 | 625 | 4612.5 | 0.29 | 705.28 | G300E | 1852495.31 | 14.54 | G300E | 21020.75 | 0.16
1078 | Story3 | B98 | 40 MPa RC Beam (25 cm x 25 cm) | Beam | 40MPa | Concrete Rectangular | 250 | 250 | 625 | 4612.5 | 0.29 | 705.28 | G300E | 1712967.19 | 13.44 | G300E | 0 | 0
1079 | Story3 | B99 | 40 MPa RC Beam (25 cm x 25 cm) | Beam | 40MPa | Concrete Rectangular | 250 | 250 | 625 | 4612.5 | 0.29 | 705.28 | G300E | 1852495.31 | 14.54 | G300E | 21020.75 | 0.16
1080 | Story4 | B1 | 40 MPa RC Beam (25 cm x 25 cm) | Beam | 40MPa | Concrete Rectangular | 250 | 250 | 625 | 4612.5 | 0.29 | 705.28 | G300E | 1404794.53 | 11.02 | G300E | 767981.25 | 6.03
1081 | Story4 | B10 | 40 MPa RC Beam (25 cm x 25 cm) | Beam | 40MPa | Concrete Rectangular | 250 | 250 | 625 | 4612.5 | 0.29 | 705.28 | G300E | 1302081.62 | 10.22 | G300E | 1084208.82 | 8.51
1082 | Story4 | B100 | 40 MPa RC Beam (25 cm x 25 cm) | Beam | 40MPa | Concrete Rectangular | 250 | 250 | 625 | 4612.5 | 0.29 | 705.28 | G300E | 1640320.31 | 12.87 | G300E | 479988.28 | 3.77
1083 | Story4 | B101 | 40 MPa RC Beam (25 cm x 25 cm) | Beam | 40MPa | Concrete Rectangular | 250 | 250 | 625 | 4612.5 | 0.29 | 705.28 | G300E | 1534809.38 | 12.04 | G300E | 0 | 0
1084 | Story4 | B102 | 40 MPa RC Beam (25 cm x 25 cm) | Beam | 40MPa | Concrete Rectangular | 250 | 250 | 625 | 4612.5 | 0.29 | 705.28 | G300E | 1686157.03 | 13.23 | G300E | 479988.28 | 3.77
1085 | Story4 | B103 | 40 MPa RC Beam (25 cm x 25 cm) | Beam | 40MPa | Concrete Rectangular | 250 | 250 | 625 | 4612.5 | 0.29 | 705.28 | G300E | 1683274.22 | 13.21 | G300E | 383990.62 | 3.01
1086 | Story4 | B104 | 40 MPa RC Beam (25 cm x 25 cm) | Beam | 40MPa | Concrete Rectangular | 250 | 250 | 625 | 4612.5 | 0.29 | 705.28 | G300E | 1683274.22 | 13.21 | G300E | 383990.62 | 3.01
1087 | Story4 | B105 | 40 MPa RC Beam (25 cm x 25 cm) | Beam | 40MPa | Concrete Rectangular | 250 | 250 | 625 | 4612.5 | 0.29 | 705.28 | G300E | 1438811.72 | 11.29 | G300E | 767981.25 | 6.03
1088 | Story4 | B106 | 40 MPa RC Beam (25 cm x 25 cm) | Beam | 40MPa | Concrete Rectangular | 250 | 250 | 625 | 4612.5 | 0.29 | 705.28 | G300E | 1438811.72 | 11.29 | G300E | 767981.25 | 6.03
1089 | Story4 | B107 | 40 MPa RC Beam (25 cm x 25 cm) | Beam | 40MPa | Concrete Rectangular | 250 | 250 | 625 | 4612.5 | 0.29 | 705.28 | G300E | 1430417.65 | 11.22 | G300E | 717379.41 | 5.63
1090 | Story4 | B108 | 40 MPa RC Beam (25 cm x 25 cm) | Beam | 40MPa | Concrete Rectangular | 250 | 250 | 625 | 4612.5 | 0.29 | 705.28 | G300E | 1302081.62 | 10.22 | G300E | 1084208.82 | 8.51
1091 | Story4 | B109 | 40 MPa RC Beam (25 cm x 25 cm) | Beam | 40MPa | Concrete Rectangular | 250 | 250 | 625 | 4612.5 | 0.29 | 705.28 | G300E | 1385479.69 | 10.87 | G300E | 767981.25 | 6.03
1092 | Story4 | B11 | 40 MPa RC Beam (25 cm x 25 cm) | Beam | 40MPa | Concrete Rectangular | 250 | 250 | 625 | 4612.5 | 0.29 | 705.28 | G300E | 1534809.38 | 12.04 | G300E | 0 | 0
1093 | Story4 | B110 | 40 MPa RC Beam (25 cm x 25 cm) | Beam | 40MPa | Concrete Rectangular | 250 | 250 | 625 | 4612.5 | 0.29 | 705.28 | G300E | 1302081.62 | 10.22 | G300E | 1084208.82 | 8.51
1094 | Story4 | B111 | 40 MPa RC Beam (25 cm x 25 cm) | Beam | 40MPa | Concrete Rectangular | 250 | 250 | 625 | 4612.5 | 0.29 | 705.28 | G300E | 1486310.29 | 11.66 | G300E | 717379.41 | 5.63
1095 | Story4 | B112 | 40 MPa RC Beam (25 cm x 25 cm) | Beam | 40MPa | Concrete Rectangular | 250 | 250 | 625 | 4612.5 | 0.29 | 705.28 | G300E | 1438811.72 | 11.29 | G300E | 767981.25 | 6.03
1096 | Story4 | B12 | 40 MPa RC Beam (25 cm x 25 cm) | Beam | 40MPa | Concrete Rectangular | 250 | 250 | 625 | 4612.5 | 0.29 | 705.28 | G300E | 1486310.29 | 11.66 | G300E | 717379.41 | 5.63
1097 | Story4 | B13 | 40 MPa RC Beam (25 cm x 25 cm) | Beam | 40MPa | Concrete Rectangular | 250 | 250 | 625 | 4612.5 | 0.29 | 705.28 | G300E | 1683274.22 | 13.21 | G300E | 383990.62 | 3.01
1098 | Story4 | B14 | 40 MPa RC Beam (25 cm x 25 cm) | Beam | 40MPa | Concrete Rectangular | 250 | 250 | 625 | 4612.5 | 0.29 | 705.28 | G300E | 1438811.72 | 11.29 | G300E | 767981.25 | 6.03
1099 | Story4 | B15 | 40 MPa RC Beam (25 cm x 25 cm) | Beam | 40MPa | Concrete Rectangular | 250 | 250 | 625 | 4612.5 | 0.29 | 705.28 | G300E | 1438811.72 | 11.29 | G300E | 767981.25 | 6.03
1100 | Story4 | B16 | 40 MPa RC Beam (25 cm x 25 cm) | Beam | 40MPa | Concrete Rectangular | 250 | 250 | 625 | 4612.5 | 0.29 | 705.28 | G300E | 1429061.03 | 11.21 | G300E | 717379.41 | 5.63
1101 | Story4 | B17 | 40 MPa RC Beam (25 cm x 25 cm) | Beam | 40MPa | Concrete Rectangular | 250 | 250 | 625 | 4612.5 | 0.29 | 705.28 | G300E | 1661364.84 | 13.04 | G300E | 383990.62 | 3.01
1102 | Story4 | B18 | 40 MPa RC Beam (25 cm x 25 cm) | Beam | 40MPa | Concrete Rectangular | 250 | 250 | 625 | 4612.5 | 0.29 | 705.28 | G300E | 1645797.66 | 12.91 | G300E | 479988.28 | 3.77
1103 | Story4 | B19 | 40 MPa RC Beam (25 cm x 25 cm) | Beam | 40MPa | Concrete Rectangular | 250 | 250 | 625 | 4612.5 | 0.29 | 705.28 | G300E | 1654446.09 | 12.98 | G300E | 479988.28 | 3.77
1104 | Story4 | B2 | 40 MPa RC Beam (25 cm x 25 cm) | Beam | 40MPa | Concrete Rectangular | 250 | 250 | 625 | 4612.5 | 0.29 | 705.28 | G300E | 1410560.16 | 11.07 | G300E | 767981.25 | 6.03
1105 | Story4 | B20 | 40 MPa RC Beam (25 cm x 25 cm) | Beam | 40MPa | Concrete Rectangular | 250 | 250 | 625 | 4612.5 | 0.29 | 705.28 | G300E | 1727092.97 | 13.55 | G300E | 0 | 0
1106 | Story4 | B21 | 40 MPa RC Beam (25 cm x 25 cm) | Beam | 40MPa | Concrete Rectangular | 250 | 250 | 625 | 4612.5 | 0.29 | 705.28 | G300E | 1639455.47 | 12.86 | G300E | 479988.28 | 3.77
1107 | Story4 | B22 | 40 MPa RC Beam (25 cm x 25 cm) | Beam | 40MPa | Concrete Rectangular | 250 | 250 | 625 | 4612.5 | 0.29 | 705.28 | G300E | 1789361.72 | 14.04 | G300E | 0 | 0
1108 | Story4 | B23 | 40 MPa RC Beam (25 cm x 25 cm) | Beam | 40MPa | Concrete Rectangular | 250 | 250 | 625 | 4612.5 | 0.29 | 705.28 | G300E | 1726516.41 | 13.55 | G300E | 0 | 0
1109 | Story4 | B24 | 40 MPa RC Beam (25 cm x 25 cm) | Beam | 40MPa | Concrete Rectangular | 250 | 250 | 625 | 4612.5 | 0.29 | 705.28 | G300E | 1791091.41 | 14.05 | G300E | 0 | 0
1110 | Story4 | B25 | 40 MPa RC Beam (25 cm x 25 cm) | Beam | 40MPa | Concrete Rectangular | 250 | 250 | 625 | 4612.5 | 0.29 | 705.28 | G300E | 1640320.31 | 12.87 | G300E | 479988.28 | 3.77
1111 | Story4 | B26 | 40 MPa RC Beam (25 cm x 25 cm) | Beam | 40MPa | Concrete Rectangular | 250 | 250 | 625 | 4612.5 | 0.29 | 705.28 | G300E | 1766587.5 | 13.86 | G300E | 0 | 0
1112 | Story4 | B27 | 40 MPa RC Beam (25 cm x 25 cm) | Beam | 40MPa | Concrete Rectangular | 250 | 250 | 625 | 4612.5 | 0.29 | 705.28 | G300E | 1686157.03 | 13.23 | G300E | 479988.28 | 3.77
1113 | Story4 | B28 | 40 MPa RC Beam (25 cm x 25 cm) | Beam | 40MPa | Concrete Rectangular | 250 | 250 | 625 | 4612.5 | 0.29 | 705.28 | G300E | 1686157.03 | 13.23 | G300E | 479988.28 | 3.77
1114 | Story4 | B29 | 40 MPa RC Beam (25 cm x 25 cm) | Beam | 40MPa | Concrete Rectangular | 250 | 250 | 625 | 4612.5 | 0.29 | 705.28 | G300E | 1683274.22 | 13.21 | G300E | 383990.62 | 3.01
1115 | Story4 | B3 | 40 MPa RC Beam (25 cm x 25 cm) | Beam | 40MPa | Concrete Rectangular | 250 | 250 | 625 | 4612.5 | 0.29 | 705.28 | G300E | 1654734.38 | 12.98 | G300E | 383990.62 | 3.01
1116 | Story4 | B30 | 40 MPa RC Beam (25 cm x 25 cm) | Beam | 40MPa | Concrete Rectangular | 250 | 250 | 625 | 4612.5 | 0.29 | 705.28 | G300E | 1430417.65 | 11.22 | G300E | 717379.41 | 5.63
1117 | Story4 | B31 | 40 MPa RC Beam (25 cm x 25 cm) | Beam | 40MPa | Concrete Rectangular | 250 | 250 | 625 | 4612.5 | 0.29 | 705.28 | G300E | 1302081.62 | 10.22 | G300E | 1084208.82 | 8.51
1118 | Story4 | B32 | 40 MPa RC Beam (25 cm x 25 cm) | Beam | 40MPa | Concrete Rectangular | 250 | 250 | 625 | 4612.5 | 0.29 | 705.28 | G300E | 1533944.53 | 12.04 | G300E | 0 | 0
1119 | Story4 | B33 | 40 MPa RC Beam (25 cm x 25 cm) | Beam | 40MPa | Concrete Rectangular | 250 | 250 | 625 | 4612.5 | 0.29 | 705.28 | G300E | 1639455.47 | 12.86 | G300E | 479988.28 | 3.77
1120 | Story4 | B34 | 40 MPa RC Beam (25 cm x 25 cm) | Beam | 40MPa | Concrete Rectangular | 250 | 250 | 625 | 4612.5 | 0.29 | 705.28 | G300E | 1733723.44 | 13.6 | G300E | 0 | 0
1121 | Story4 | B35 | 40 MPa RC Beam (25 cm x 25 cm) | Beam | 40MPa | Concrete Rectangular | 250 | 250 | 625 | 4612.5 | 0.29 | 705.28 | G300E | 1659058.59 | 13.02 | G300E | 0 | 0
1122 | Story4 | B36 | 40 MPa RC Beam (25 cm x 25 cm) | Beam | 40MPa | Concrete Rectangular | 250 | 250 | 625 | 4612.5 | 0.29 | 705.28 | G300E | 1666842.19 | 13.08 | G300E | 0 | 0
1123 | Story4 | B37 | 40 MPa RC Beam (25 cm x 25 cm) | Beam | 40MPa | Concrete Rectangular | 250 | 250 | 625 | 4800 | 0.3 | 733.94 | G300E | 1963500 | 15.41 | G300E | 499500 | 3.92
1124 | Story4 | B38 | 40 MPa RC Beam (25 cm x 25 cm) | Beam | 40MPa | Concrete Rectangular | 250 | 250 | 625 | 4612.5 | 0.29 | 705.28 | G300E | 1582375.78 | 12.42 | G300E | 767981.25 | 6.03
1125 | Story4 | B39 | 40 MPa RC Beam (25 cm x 25 cm) | Beam | 40MPa | Concrete Rectangular | 250 | 250 | 625 | 4800 | 0.3 | 733.94 | G300E | 2011500 | 15.78 | G300E | 599400 | 4.7
1126 | Story4 | B4 | 40 MPa RC Beam (25 cm x 25 cm) | Beam | 40MPa | Concrete Rectangular | 250 | 250 | 625 | 4612.5 | 0.29 | 705.28 | G300E | 1429061.03 | 11.21 | G300E | 717379.41 | 5.63
1127 | Story4 | B40 | 40 MPa RC Beam (25 cm x 25 cm) | Beam | 40MPa | Concrete Rectangular | 250 | 250 | 625 | 4612.5 | 0.29 | 705.28 | G300E | 1698264.84 | 13.33 | G300E | 0 | 0
1128 | Story4 | B41 | 40 MPa RC Beam (25 cm x 25 cm) | Beam | 40MPa | Concrete Rectangular | 250 | 250 | 625 | 4612.5 | 0.29 | 705.28 | G300E | 1698264.84 | 13.33 | G300E | 0 | 0
1129 | Story4 | B42 | 40 MPa RC Beam (25 cm x 25 cm) | Beam | 40MPa | Concrete Rectangular | 250 | 250 | 625 | 4612.5 | 0.29 | 705.28 | G300E | 1766587.5 | 13.86 | G300E | 0 | 0
1130 | Story4 | B43 | 40 MPa RC Beam (25 cm x 25 cm) | Beam | 40MPa | Concrete Rectangular | 250 | 250 | 625 | 4612.5 | 0.29 | 705.28 | G300E | 1640320.31 | 12.87 | G300E | 479988.28 | 3.77
1131 | Story4 | B44 | 40 MPa RC Beam (25 cm x 25 cm) | Beam | 40MPa | Concrete Rectangular | 250 | 250 | 625 | 4612.5 | 0.29 | 705.28 | G300E | 1534809.38 | 12.04 | G300E | 0 | 0
1132 | Story4 | B45 | 40 MPa RC Beam (25 cm x 25 cm) | Beam | 40MPa | Concrete Rectangular | 250 | 250 | 625 | 4612.5 | 0.29 | 705.28 | G300E | 1302081.62 | 10.22 | G300E | 1084208.82 | 8.51
1133 | Story4 | B46 | 40 MPa RC Beam (25 cm x 25 cm) | Beam | 40MPa | Concrete Rectangular | 250 | 250 | 625 | 4612.5 | 0.29 | 705.28 | G300E | 1385479.69 | 10.87 | G300E | 767981.25 | 6.03
1134 | Story4 | B47 | 40 MPa RC Beam (25 cm x 25 cm) | Beam | 40MPa | Concrete Rectangular | 250 | 250 | 625 | 4612.5 | 0.29 | 705.28 | G300E | 1715273.44 | 13.46 | G300E | 405011.37 | 3.18
1135 | Story4 | B48 | 40 MPa RC Beam (25 cm x 25 cm) | Beam | 40MPa | Concrete Rectangular | 250 | 250 | 625 | 4612.5 | 0.29 | 705.28 | G300E | 1726516.41 | 13.55 | G300E | 0 | 0
1136 | Story4 | B49 | 40 MPa RC Beam (25 cm x 25 cm) | Beam | 40MPa | Concrete Rectangular | 250 | 250 | 625 | 4612.5 | 0.29 | 705.28 | G300E | 1789938.28 | 14.04 | G300E | 0 | 0
1137 | Story4 | B5 | 40 MPa RC Beam (25 cm x 25 cm) | Beam | 40MPa | Concrete Rectangular | 250 | 250 | 625 | 4612.5 | 0.29 | 705.28 | G300E | 1533656.25 | 12.03 | G300E | 0 | 0
1138 | Story4 | B50 | 40 MPa RC Beam (25 cm x 25 cm) | Beam | 40MPa | Concrete Rectangular | 250 | 250 | 625 | 4612.5 | 0.29 | 705.28 | G300E | 1582087.5 | 12.41 | G300E | 767981.25 | 6.03
1139 | Story4 | B51 | 40 MPa RC Beam (25 cm x 25 cm) | Beam | 40MPa | Concrete Rectangular | 250 | 250 | 625 | 4800 | 0.3 | 733.94 | G300E | 1972800 | 15.48 | G300E | 599400 | 4.7
1140 | Story4 | B55 | 40 MPa RC Beam (25 cm x 25 cm) | Beam | 40MPa | Concrete Rectangular | 250 | 250 | 625 | 4612.5 | 0.29 | 705.28 | G300E | 1932925.78 | 15.17 | G300E | 575985.94 | 4.52
1141 | Story4 | B56 | 40 MPa RC Beam (25 cm x 25 cm) | Beam | 40MPa | Concrete Rectangular | 250 | 250 | 625 | 4612.5 | 0.29 | 705.28 | G300E | 1582087.5 | 12.41 | G300E | 767981.25 | 6.03
1142 | Story4 | B57 | 40 MPa RC Beam (25 cm x 25 cm) | Beam | 40MPa | Concrete Rectangular | 250 | 250 | 625 | 4612.5 | 0.29 | 705.28 | G300E | 1790803.12 | 14.05 | G300E | 0 | 0
1143 | Story4 | B58 | 40 MPa RC Beam (25 cm x 25 cm) | Beam | 40MPa | Concrete Rectangular | 250 | 250 | 625 | 4612.5 | 0.29 | 705.28 | G300E | 1726804.69 | 13.55 | G300E | 0 | 0
1144 | Story4 | B59 | 40 MPa RC Beam (25 cm x 25 cm) | Beam | 40MPa | Concrete Rectangular | 250 | 250 | 625 | 4612.5 | 0.29 | 705.28 | G300E | 1715273.44 | 13.46 | G300E | 405011.37 | 3.18
1145 | Story4 | B6 | 40 MPa RC Beam (25 cm x 25 cm) | Beam | 40MPa | Concrete Rectangular | 250 | 250 | 625 | 4612.5 | 0.29 | 705.28 | G300E | 1302081.62 | 10.22 | G300E | 1084208.82 | 8.51
1146 | Story4 | B60 | 40 MPa RC Beam (25 cm x 25 cm) | Beam | 40MPa | Concrete Rectangular | 250 | 250 | 625 | 4612.5 | 0.29 | 705.28 | G300E | 1385479.69 | 10.87 | G300E | 767981.25 | 6.03
1147 | Story4 | B61 | 40 MPa RC Beam (25 cm x 25 cm) | Beam | 40MPa | Concrete Rectangular | 250 | 250 | 625 | 4612.5 | 0.29 | 705.28 | G300E | 1302081.62 | 10.22 | G300E | 1084208.82 | 8.51
1148 | Story4 | B62 | 40 MPa RC Beam (25 cm x 25 cm) | Beam | 40MPa | Concrete Rectangular | 250 | 250 | 625 | 4612.5 | 0.29 | 705.28 | G300E | 1715273.44 | 13.46 | G300E | 405011.37 | 3.18
1149 | Story4 | B63 | 40 MPa RC Beam (25 cm x 25 cm) | Beam | 40MPa | Concrete Rectangular | 250 | 250 | 625 | 4612.5 | 0.29 | 705.28 | G300E | 1640320.31 | 12.87 | G300E | 479988.28 | 3.77
1150 | Story4 | B64 | 40 MPa RC Beam (25 cm x 25 cm) | Beam | 40MPa | Concrete Rectangular | 250 | 250 | 625 | 4612.5 | 0.29 | 705.28 | G300E | 1791091.41 | 14.05 | G300E | 0 | 0
1151 | Story4 | B65 | 40 MPa RC Beam (25 cm x 25 cm) | Beam | 40MPa | Concrete Rectangular | 250 | 250 | 625 | 4612.5 | 0.29 | 705.28 | G300E | 1698264.84 | 13.33 | G300E | 0 | 0
1152 | Story4 | B66 | 40 MPa RC Beam (25 cm x 25 cm) | Beam | 40MPa | Concrete Rectangular | 250 | 250 | 625 | 4800 | 0.3 | 733.94 | G300E | 2011200 | 15.78 | G300E | 599400 | 4.7
1153 | Story4 | B67 | 40 MPa RC Beam (25 cm x 25 cm) | Beam | 40MPa | Concrete Rectangular | 250 | 250 | 625 | 4612.5 | 0.29 | 705.28 | G300E | 1932925.78 | 15.17 | G300E | 575985.94 | 4.52
1154 | Story4 | B69 | 40 MPa RC Beam (25 cm x 25 cm) | Beam | 40MPa | Concrete Rectangular | 250 | 250 | 625 | 4612.5 | 0.29 | 705.28 | G300E | 1933214.06 | 15.17 | G300E | 575985.94 | 4.52
1155 | Story4 | B7 | 40 MPa RC Beam (25 cm x 25 cm) | Beam | 40MPa | Concrete Rectangular | 250 | 250 | 625 | 4612.5 | 0.29 | 705.28 | G300E | 1715561.72 | 13.46 | G300E | 405011.37 | 3.18
1156 | Story4 | B70 | 40 MPa RC Beam (25 cm x 25 cm) | Beam | 40MPa | Concrete Rectangular | 250 | 250 | 625 | 4612.5 | 0.29 | 705.28 | G300E | 1932925.78 | 15.17 | G300E | 575985.94 | 4.52
1157 | Story4 | B71 | 40 MPa RC Beam (25 cm x 25 cm) | Beam | 40MPa | Concrete Rectangular | 250 | 250 | 625 | 4612.5 | 0.29 | 705.28 | G300E | 1698264.84 | 13.33 | G300E | 0 | 0
1158 | Story4 | B72 | 40 MPa RC Beam (25 cm x 25 cm) | Beam | 40MPa | Concrete Rectangular | 250 | 250 | 625 | 4612.5 | 0.29 | 705.28 | G300E | 1791091.41 | 14.05 | G300E | 0 | 0
1159 | Story4 | B73 | 40 MPa RC Beam (25 cm x 25 cm) | Beam | 40MPa | Concrete Rectangular | 250 | 250 | 625 | 4612.5 | 0.29 | 705.28 | G300E | 1640320.31 | 12.87 | G300E | 479988.28 | 3.77
1160 | Story4 | B74 | 40 MPa RC Beam (25 cm x 25 cm) | Beam | 40MPa | Concrete Rectangular | 250 | 250 | 625 | 4612.5 | 0.29 | 705.28 | G300E | 1715273.44 | 13.46 | G300E | 405011.37 | 3.18
1161 | Story4 | B75 | 40 MPa RC Beam (25 cm x 25 cm) | Beam | 40MPa | Concrete Rectangular | 250 | 250 | 625 | 4612.5 | 0.29 | 705.28 | G300E | 1302081.62 | 10.22 | G300E | 1084208.82 | 8.51
1162 | Story4 | B76 | 40 MPa RC Beam (25 cm x 25 cm) | Beam | 40MPa | Concrete Rectangular | 250 | 250 | 625 | 4612.5 | 0.29 | 705.28 | G300E | 1486310.29 | 11.66 | G300E | 717379.41 | 5.63
1163 | Story4 | B77 | 40 MPa RC Beam (25 cm x 25 cm) | Beam | 40MPa | Concrete Rectangular | 250 | 250 | 625 | 4612.5 | 0.29 | 705.28 | G300E | 1534809.38 | 12.04 | G300E | 0 | 0
1164 | Story4 | B78 | 40 MPa RC Beam (25 cm x 25 cm) | Beam | 40MPa | Concrete Rectangular | 250 | 250 | 625 | 4612.5 | 0.29 | 705.28 | G300E | 1686157.03 | 13.23 | G300E | 479988.28 | 3.77
1165 | Story4 | B79 | 40 MPa RC Beam (25 cm x 25 cm) | Beam | 40MPa | Concrete Rectangular | 250 | 250 | 625 | 4612.5 | 0.29 | 705.28 | G300E | 1766587.5 | 13.86 | G300E | 0 | 0
1166 | Story4 | B8 | 40 MPa RC Beam (25 cm x 25 cm) | Beam | 40MPa | Concrete Rectangular | 250 | 250 | 625 | 4612.5 | 0.29 | 705.28 | G300E | 1385479.69 | 10.87 | G300E | 767981.25 | 6.03
1167 | Story4 | B80 | 40 MPa RC Beam (25 cm x 25 cm) | Beam | 40MPa | Concrete Rectangular | 250 | 250 | 625 | 4612.5 | 0.29 | 705.28 | G300E | 1766587.5 | 13.86 | G300E | 0 | 0
1168 | Story4 | B81 | 40 MPa RC Beam (25 cm x 25 cm) | Beam | 40MPa | Concrete Rectangular | 250 | 250 | 625 | 4612.5 | 0.29 | 705.28 | G300E | 1698264.84 | 13.33 | G300E | 0 | 0
1169 | Story4 | B82 | 40 MPa RC Beam (25 cm x 25 cm) | Beam | 40MPa | Concrete Rectangular | 250 | 250 | 625 | 4612.5 | 0.29 | 705.28 | G300E | 1791091.41 | 14.05 | G300E | 0 | 0
1170 | Story4 | B83 | 40 MPa RC Beam (25 cm x 25 cm) | Beam | 40MPa | Concrete Rectangular | 250 | 250 | 625 | 4612.5 | 0.29 | 705.28 | G300E | 1582087.5 | 12.41 | G300E | 767981.25 | 6.03
1171 | Story4 | B84 | 40 MPa RC Beam (25 cm x 25 cm) | Beam | 40MPa | Concrete Rectangular | 250 | 250 | 625 | 4612.5 | 0.29 | 705.28 | G300E | 1791091.41 | 14.05 | G300E | 0 | 0
1172 | Story4 | B85 | 40 MPa RC Beam (25 cm x 25 cm) | Beam | 40MPa | Concrete Rectangular | 250 | 250 | 625 | 4612.5 | 0.29 | 705.28 | G300E | 1698264.84 | 13.33 | G300E | 0 | 0
1173 | Story4 | B86 | 40 MPa RC Beam (25 cm x 25 cm) | Beam | 40MPa | Concrete Rectangular | 250 | 250 | 625 | 4612.5 | 0.29 | 705.28 | G300E | 1766587.5 | 13.86 | G300E | 0 | 0
1174 | Story4 | B87 | 40 MPa RC Beam (25 cm x 25 cm) | Beam | 40MPa | Concrete Rectangular | 250 | 250 | 625 | 4612.5 | 0.29 | 705.28 | G300E | 1766587.5 | 13.86 | G300E | 0 | 0
1175 | Story4 | B88 | 40 MPa RC Beam (25 cm x 25 cm) | Beam | 40MPa | Concrete Rectangular | 250 | 250 | 625 | 4612.5 | 0.29 | 705.28 | G300E | 1686157.03 | 13.23 | G300E | 479988.28 | 3.77
1176 | Story4 | B89 | 40 MPa RC Beam (25 cm x 25 cm) | Beam | 40MPa | Concrete Rectangular | 250 | 250 | 625 | 4612.5 | 0.29 | 705.28 | G300E | 1534809.38 | 12.04 | G300E | 0 | 0
1177 | Story4 | B9 | 40 MPa RC Beam (25 cm x 25 cm) | Beam | 40MPa | Concrete Rectangular | 250 | 250 | 625 | 4612.5 | 0.29 | 705.28 | G300E | 1715273.44 | 13.46 | G300E | 405011.37 | 3.18
1178 | Story4 | B90 | 40 MPa RC Beam (25 cm x 25 cm) | Beam | 40MPa | Concrete Rectangular | 250 | 250 | 625 | 4612.5 | 0.29 | 705.28 | G300E | 1486310.29 | 11.66 | G300E | 717379.41 | 5.63
1179 | Story4 | B91 | 40 MPa RC Beam (25 cm x 25 cm) | Beam | 40MPa | Concrete Rectangular | 250 | 250 | 625 | 4612.5 | 0.29 | 705.28 | G300E | 1438811.72 | 11.29 | G300E | 767981.25 | 6.03
1180 | Story4 | B92 | 40 MPa RC Beam (25 cm x 25 cm) | Beam | 40MPa | Concrete Rectangular | 250 | 250 | 625 | 4612.5 | 0.29 | 705.28 | G300E | 1683274.22 | 13.21 | G300E | 383990.62 | 3.01
1181 | Story4 | B93 | 40 MPa RC Beam (25 cm x 25 cm) | Beam | 40MPa | Concrete Rectangular | 250 | 250 | 625 | 4612.5 | 0.29 | 705.28 | G300E | 1683274.22 | 13.21 | G300E | 383990.62 | 3.01
1182 | Story4 | B94 | 40 MPa RC Beam (25 cm x 25 cm) | Beam | 40MPa | Concrete Rectangular | 250 | 250 | 625 | 4612.5 | 0.29 | 705.28 | G300E | 1686157.03 | 13.23 | G300E | 479988.28 | 3.77
1183 | Story4 | B95 | 40 MPa RC Beam (25 cm x 25 cm) | Beam | 40MPa | Concrete Rectangular | 250 | 250 | 625 | 4612.5 | 0.29 | 705.28 | G300E | 1534809.38 | 12.04 | G300E | 0 | 0
1184 | Story4 | B96 | 40 MPa RC Beam (25 cm x 25 cm) | Beam | 40MPa | Concrete Rectangular | 250 | 250 | 625 | 4612.5 | 0.29 | 705.28 | G300E | 1640320.31 | 12.87 | G300E | 479988.28 | 3.77
1185 | Story4 | B97 | 40 MPa RC Beam (25 cm x 25 cm) | Beam | 40MPa | Concrete Rectangular | 250 | 250 | 625 | 4612.5 | 0.29 | 705.28 | G300E | 1715273.44 | 13.46 | G300E | 405011.37 | 3.18
1186 | Story4 | B98 | 40 MPa RC Beam (25 cm x 25 cm) | Beam | 40MPa | Concrete Rectangular | 250 | 250 | 625 | 4612.5 | 0.29 | 705.28 | G300E | 1726804.69 | 13.55 | G300E | 0 | 0
1187 | Story4 | B99 | 40 MPa RC Beam (25 cm x 25 cm) | Beam | 40MPa | Concrete Rectangular | 250 | 250 | 625 | 4612.5 | 0.29 | 705.28 | G300E | 1715273.44 | 13.46 | G300E | 405011.37 | 3.18
1188 | Story5 | B1 | 40 MPa RC Beam (25 cm x 25 cm) | Beam | 40MPa | Concrete Rectangular | 250 | 250 | 625 | 4625 | 0.29 | 707.19 | G300E | 1244941.18 | 9.77 | G300E | 382220.2 | 3
1189 | Story5 | B10 | 40 MPa RC Beam (25 cm x 25 cm) | Beam | 40MPa | Concrete Rectangular | 250 | 250 | 625 | 4625 | 0.29 | 707.19 | G300E | 1465580.88 | 11.5 | G300E | 767601.05 | 6.02
1190 | Story5 | B100 | 40 MPa RC Beam (25 cm x 25 cm) | Beam | 40MPa | Concrete Rectangular | 250 | 250 | 625 | 4625 | 0.29 | 707.19 | G300E | 1671070.31 | 13.11 | G300E | 481289.06 | 3.78
1191 | Story5 | B101 | 40 MPa RC Beam (25 cm x 25 cm) | Beam | 40MPa | Concrete Rectangular | 250 | 250 | 625 | 4625 | 0.29 | 707.19 | G300E | 1820804.69 | 14.29 | G300E | 21077.71 | 0.17
1192 | Story5 | B102 | 40 MPa RC Beam (25 cm x 25 cm) | Beam | 40MPa | Concrete Rectangular | 250 | 250 | 625 | 4625 | 0.29 | 707.19 | G300E | 1760968.75 | 13.82 | G300E | 0 | 0
1193 | Story5 | B103 | 40 MPa RC Beam (25 cm x 25 cm) | Beam | 40MPa | Concrete Rectangular | 250 | 250 | 625 | 4625 | 0.29 | 707.19 | G300E | 1623085.94 | 12.74 | G300E | 770062.5 | 6.04
1194 | Story5 | B104 | 40 MPa RC Beam (25 cm x 25 cm) | Beam | 40MPa | Concrete Rectangular | 250 | 250 | 625 | 4625 | 0.29 | 707.19 | G300E | 1623085.94 | 12.74 | G300E | 770062.5 | 6.04
1195 | Story5 | B105 | 40 MPa RC Beam (25 cm x 25 cm) | Beam | 40MPa | Concrete Rectangular | 250 | 250 | 625 | 4625 | 0.29 | 707.19 | G300E | 1244941.18 | 9.77 | G300E | 472815.79 | 3.71
1196 | Story5 | B106 | 40 MPa RC Beam (25 cm x 25 cm) | Beam | 40MPa | Concrete Rectangular | 250 | 250 | 625 | 4625 | 0.29 | 707.19 | G300E | 1244941.18 | 9.77 | G300E | 472815.79 | 3.71
1197 | Story5 | B107 | 40 MPa RC Beam (25 cm x 25 cm) | Beam | 40MPa | Concrete Rectangular | 250 | 250 | 625 | 4625 | 0.29 | 707.19 | G300E | 1415539.06 | 11.11 | G300E | 770062.5 | 6.04
1198 | Story5 | B108 | 40 MPa RC Beam (25 cm x 25 cm) | Beam | 40MPa | Concrete Rectangular | 250 | 250 | 625 | 4625 | 0.29 | 707.19 | G300E | 1555632.35 | 12.21 | G300E | 767599.01 | 6.02
1199 | Story5 | B109 | 40 MPa RC Beam (25 cm x 25 cm) | Beam | 40MPa | Concrete Rectangular | 250 | 250 | 625 | 4625 | 0.29 | 707.19 | G300E | 1381140.62 | 10.84 | G300E | 770062.5 | 6.04
1200 | Story5 | B11 | 40 MPa RC Beam (25 cm x 25 cm) | Beam | 40MPa | Concrete Rectangular | 250 | 250 | 625 | 4625 | 0.29 | 707.19 | G300E | 1820804.69 | 14.29 | G300E | 21077.71 | 0.17
1201 | Story5 | B110 | 40 MPa RC Beam (25 cm x 25 cm) | Beam | 40MPa | Concrete Rectangular | 250 | 250 | 625 | 4625 | 0.29 | 707.19 | G300E | 1465580.88 | 11.5 | G300E | 767603.77 | 6.02
1202 | Story5 | B111 | 40 MPa RC Beam (25 cm x 25 cm) | Beam | 40MPa | Concrete Rectangular | 250 | 250 | 625 | 4625 | 0.29 | 707.19 | G300E | 1415539.06 | 11.11 | G300E | 770062.5 | 6.04
1203 | Story5 | B112 | 40 MPa RC Beam (25 cm x 25 cm) | Beam | 40MPa | Concrete Rectangular | 250 | 250 | 625 | 4625 | 0.29 | 707.19 | G300E | 1244941.18 | 9.77 | G300E | 472815.79 | 3.71
1204 | Story5 | B12 | 40 MPa RC Beam (25 cm x 25 cm) | Beam | 40MPa | Concrete Rectangular | 250 | 250 | 625 | 4625 | 0.29 | 707.19 | G300E | 1415539.06 | 11.11 | G300E | 770062.5 | 6.04
1205 | Story5 | B13 | 40 MPa RC Beam (25 cm x 25 cm) | Beam | 40MPa | Concrete Rectangular | 250 | 250 | 625 | 4625 | 0.29 | 707.19 | G300E | 1623085.94 | 12.74 | G300E | 770062.5 | 6.04
1206 | Story5 | B14 | 40 MPa RC Beam (25 cm x 25 cm) | Beam | 40MPa | Concrete Rectangular | 250 | 250 | 625 | 4625 | 0.29 | 707.19 | G300E | 1244941.18 | 9.77 | G300E | 472815.79 | 3.71
1207 | Story5 | B15 | 40 MPa RC Beam (25 cm x 25 cm) | Beam | 40MPa | Concrete Rectangular | 250 | 250 | 625 | 4625 | 0.29 | 707.19 | G300E | 1244941.18 | 9.77 | G300E | 472815.79 | 3.71
1208 | Story5 | B16 | 40 MPa RC Beam (25 cm x 25 cm) | Beam | 40MPa | Concrete Rectangular | 250 | 250 | 625 | 4625 | 0.29 | 707.19 | G300E | 1414960.94 | 11.1 | G300E | 770062.5 | 6.04
1209 | Story5 | B17 | 40 MPa RC Beam (25 cm x 25 cm) | Beam | 40MPa | Concrete Rectangular | 250 | 250 | 625 | 4625 | 0.29 | 707.19 | G300E | 1589265.62 | 12.47 | G300E | 770062.5 | 6.04
1210 | Story5 | B18 | 40 MPa RC Beam (25 cm x 25 cm) | Beam | 40MPa | Concrete Rectangular | 250 | 250 | 625 | 4625 | 0.29 | 707.19 | G300E | 1719054.69 | 13.49 | G300E | 0 | 0
1211 | Story5 | B19 | 40 MPa RC Beam (25 cm x 25 cm) | Beam | 40MPa | Concrete Rectangular | 250 | 250 | 625 | 4625 | 0.29 | 707.19 | G300E | 1728593.75 | 13.56 | G300E | 0 | 0
1212 | Story5 | B2 | 40 MPa RC Beam (25 cm x 25 cm) | Beam | 40MPa | Concrete Rectangular | 250 | 250 | 625 | 4625 | 0.29 | 707.19 | G300E | 1188352.94 | 9.32 | G300E | 472815.79 | 3.71
1213 | Story5 | B20 | 40 MPa RC Beam (25 cm x 25 cm) | Beam | 40MPa | Concrete Rectangular | 250 | 250 | 625 | 4625 | 0.29 | 707.19 | G300E | 1753453.12 | 13.76 | G300E | 0 | 0
1214 | Story5 | B21 | 40 MPa RC Beam (25 cm x 25 cm) | Beam | 40MPa | Concrete Rectangular | 250 | 250 | 625 | 4625 | 0.29 | 707.19 | G300E | 1670203.12 | 13.11 | G300E | 481289.06 | 3.78
1215 | Story5 | B22 | 40 MPa RC Beam (25 cm x 25 cm) | Beam | 40MPa | Concrete Rectangular | 250 | 250 | 625 | 4625 | 0.29 | 707.19 | G300E | 1825718.75 | 14.33 | G300E | 21077.71 | 0.17
1216 | Story5 | B23 | 40 MPa RC Beam (25 cm x 25 cm) | Beam | 40MPa | Concrete Rectangular | 250 | 250 | 625 | 4625 | 0.29 | 707.19 | G300E | 1691593.75 | 13.27 | G300E | 385031.25 | 3.02
1217 | Story5 | B24 | 40 MPa RC Beam (25 cm x 25 cm) | Beam | 40MPa | Concrete Rectangular | 250 | 250 | 625 | 4625 | 0.29 | 707.19 | G300E | 1826296.88 | 14.33 | G300E | 21077.71 | 0.17
1218 | Story5 | B25 | 40 MPa RC Beam (25 cm x 25 cm) | Beam | 40MPa | Concrete Rectangular | 250 | 250 | 625 | 4625 | 0.29 | 707.19 | G300E | 1671070.31 | 13.11 | G300E | 481289.06 | 3.78
1219 | Story5 | B26 | 40 MPa RC Beam (25 cm x 25 cm) | Beam | 40MPa | Concrete Rectangular | 250 | 250 | 625 | 4625 | 0.29 | 707.19 | G300E | 1793632.81 | 14.07 | G300E | 0 | 0
1220 | Story5 | B27 | 40 MPa RC Beam (25 cm x 25 cm) | Beam | 40MPa | Concrete Rectangular | 250 | 250 | 625 | 4625 | 0.29 | 707.19 | G300E | 1760968.75 | 13.82 | G300E | 0 | 0
1221 | Story5 | B28 | 40 MPa RC Beam (25 cm x 25 cm) | Beam | 40MPa | Concrete Rectangular | 250 | 250 | 625 | 4625 | 0.29 | 707.19 | G300E | 1760968.75 | 13.82 | G300E | 0 | 0
1222 | Story5 | B29 | 40 MPa RC Beam (25 cm x 25 cm) | Beam | 40MPa | Concrete Rectangular | 250 | 250 | 625 | 4625 | 0.29 | 707.19 | G300E | 1623085.94 | 12.74 | G300E | 770062.5 | 6.04
1223 | Story5 | B3 | 40 MPa RC Beam (25 cm x 25 cm) | Beam | 40MPa | Concrete Rectangular | 250 | 250 | 625 | 4625 | 0.29 | 707.19 | G300E | 1587242.19 | 12.45 | G300E | 770062.5 | 6.04
1224 | Story5 | B30 | 40 MPa RC Beam (25 cm x 25 cm) | Beam | 40MPa | Concrete Rectangular | 250 | 250 | 625 | 4625 | 0.29 | 707.19 | G300E | 1415539.06 | 11.11 | G300E | 770062.5 | 6.04
1225 | Story5 | B31 | 40 MPa RC Beam (25 cm x 25 cm) | Beam | 40MPa | Concrete Rectangular | 250 | 250 | 625 | 4625 | 0.29 | 707.19 | G300E | 1555632.35 | 12.21 | G300E | 767594.25 | 6.02
1226 | Story5 | B32 | 40 MPa RC Beam (25 cm x 25 cm) | Beam | 40MPa | Concrete Rectangular | 250 | 250 | 625 | 4625 | 0.29 | 707.19 | G300E | 1819359.38 | 14.28 | G300E | 21077.71 | 0.17
1227 | Story5 | B33 | 40 MPa RC Beam (25 cm x 25 cm) | Beam | 40MPa | Concrete Rectangular | 250 | 250 | 625 | 4625 | 0.29 | 707.19 | G300E | 1670203.12 | 13.11 | G300E | 481289.06 | 3.78
1228 | Story5 | B34 | 40 MPa RC Beam (25 cm x 25 cm) | Beam | 40MPa | Concrete Rectangular | 250 | 250 | 625 | 4625 | 0.29 | 707.19 | G300E | 1761546.88 | 13.82 | G300E | 0 | 0
1229 | Story5 | B35 | 40 MPa RC Beam (25 cm x 25 cm) | Beam | 40MPa | Concrete Rectangular | 250 | 250 | 625 | 4625 | 0.29 | 707.19 | G300E | 1667312.5 | 13.08 | G300E | 0 | 0
1230 | Story5 | B36 | 40 MPa RC Beam (25 cm x 25 cm) | Beam | 40MPa | Concrete Rectangular | 250 | 250 | 625 | 4625 | 0.29 | 707.19 | G300E | 1675695.31 | 13.15 | G300E | 0 | 0
1231 | Story5 | B37 | 40 MPa RC Beam (25 cm x 25 cm) | Beam | 40MPa | Concrete Rectangular | 250 | 250 | 625 | 4800 | 0.3 | 733.94 | G300E | 1934700 | 15.18 | G300E | 599400 | 4.7
1232 | Story5 | B38 | 40 MPa RC Beam (25 cm x 25 cm) | Beam | 40MPa | Concrete Rectangular | 250 | 250 | 625 | 4625 | 0.29 | 707.19 | G300E | 1582328.12 | 12.42 | G300E | 770062.5 | 6.04
1233 | Story5 | B39 | 40 MPa RC Beam (25 cm x 25 cm) | Beam | 40MPa | Concrete Rectangular | 250 | 250 | 625 | 4800 | 0.3 | 733.94 | G300E | 1984500 | 15.57 | G300E | 721175.25 | 5.66
1234 | Story5 | B4 | 40 MPa RC Beam (25 cm x 25 cm) | Beam | 40MPa | Concrete Rectangular | 250 | 250 | 625 | 4625 | 0.29 | 707.19 | G300E | 1415539.06 | 11.11 | G300E | 770062.5 | 6.04
1235 | Story5 | B40 | 40 MPa RC Beam (25 cm x 25 cm) | Beam | 40MPa | Concrete Rectangular | 250 | 250 | 625 | 4625 | 0.29 | 707.19 | G300E | 1708070.31 | 13.4 | G300E | 0 | 0
1236 | Story5 | B41 | 40 MPa RC Beam (25 cm x 25 cm) | Beam | 40MPa | Concrete Rectangular | 250 | 250 | 625 | 4625 | 0.29 | 707.19 | G300E | 1707781.25 | 13.4 | G300E | 0 | 0
1237 | Story5 | B42 | 40 MPa RC Beam (25 cm x 25 cm) | Beam | 40MPa | Concrete Rectangular | 250 | 250 | 625 | 4625 | 0.29 | 707.19 | G300E | 1793632.81 | 14.07 | G300E | 0 | 0
1238 | Story5 | B43 | 40 MPa RC Beam (25 cm x 25 cm) | Beam | 40MPa | Concrete Rectangular | 250 | 250 | 625 | 4625 | 0.29 | 707.19 | G300E | 1671070.31 | 13.11 | G300E | 481289.06 | 3.78
1239 | Story5 | B44 | 40 MPa RC Beam (25 cm x 25 cm) | Beam | 40MPa | Concrete Rectangular | 250 | 250 | 625 | 4625 | 0.29 | 707.19 | G300E | 1820515.62 | 14.28 | G300E | 21077.71 | 0.17
1240 | Story5 | B45 | 40 MPa RC Beam (25 cm x 25 cm) | Beam | 40MPa | Concrete Rectangular | 250 | 250 | 625 | 4625 | 0.29 | 707.19 | G300E | 1555632.35 | 12.21 | G300E | 767602.41 | 6.02
1241 | Story5 | B46 | 40 MPa RC Beam (25 cm x 25 cm) | Beam | 40MPa | Concrete Rectangular | 250 | 250 | 625 | 4625 | 0.29 | 707.19 | G300E | 1381140.62 | 10.84 | G300E | 770062.5 | 6.04
1242 | Story5 | B47 | 40 MPa RC Beam (25 cm x 25 cm) | Beam | 40MPa | Concrete Rectangular | 250 | 250 | 625 | 4625 | 0.29 | 707.19 | G300E | 1727726.56 | 13.56 | G300E | 309851.15 | 2.43
1243 | Story5 | B48 | 40 MPa RC Beam (25 cm x 25 cm) | Beam | 40MPa | Concrete Rectangular | 250 | 250 | 625 | 4625 | 0.29 | 707.19 | G300E | 1691593.75 | 13.27 | G300E | 385031.25 | 3.02
1244 | Story5 | B49 | 40 MPa RC Beam (25 cm x 25 cm) | Beam | 40MPa | Concrete Rectangular | 250 | 250 | 625 | 4625 | 0.29 | 707.19 | G300E | 1825718.75 | 14.33 | G300E | 21077.71 | 0.17
1245 | Story5 | B5 | 40 MPa RC Beam (25 cm x 25 cm) | Beam | 40MPa | Concrete Rectangular | 250 | 250 | 625 | 4625 | 0.29 | 707.19 | G300E | 1819070.31 | 14.27 | G300E | 21077.71 | 0.17
1246 | Story5 | B50 | 40 MPa RC Beam (25 cm x 25 cm) | Beam | 40MPa | Concrete Rectangular | 250 | 250 | 625 | 4625 | 0.29 | 707.19 | G300E | 1582039.06 | 12.41 | G300E | 770062.5 | 6.04
1247 | Story5 | B51 | 40 MPa RC Beam (25 cm x 25 cm) | Beam | 40MPa | Concrete Rectangular | 250 | 250 | 625 | 4800 | 0.3 | 733.94 | G300E | 1944900 | 15.26 | G300E | 699300 | 5.49
1248 | Story5 | B55 | 40 MPa RC Beam (25 cm x 25 cm) | Beam | 40MPa | Concrete Rectangular | 250 | 250 | 625 | 4625 | 0.29 | 707.19 | G300E | 1912437.5 | 15.01 | G300E | 694882.4 | 5.45
1249 | Story5 | B56 | 40 MPa RC Beam (25 cm x 25 cm) | Beam | 40MPa | Concrete Rectangular | 250 | 250 | 625 | 4625 | 0.29 | 707.19 | G300E | 1582328.12 | 12.42 | G300E | 770062.5 | 6.04
1250 | Story5 | B57 | 40 MPa RC Beam (25 cm x 25 cm) | Beam | 40MPa | Concrete Rectangular | 250 | 250 | 625 | 4625 | 0.29 | 707.19 | G300E | 1826296.88 | 14.33 | G300E | 21077.71 | 0.17
1251 | Story5 | B58 | 40 MPa RC Beam (25 cm x 25 cm) | Beam | 40MPa | Concrete Rectangular | 250 | 250 | 625 | 4625 | 0.29 | 707.19 | G300E | 1691593.75 | 13.27 | G300E | 385031.25 | 3.02
1252 | Story5 | B59 | 40 MPa RC Beam (25 cm x 25 cm) | Beam | 40MPa | Concrete Rectangular | 250 | 250 | 625 | 4625 | 0.29 | 707.19 | G300E | 1727726.56 | 13.56 | G300E | 309851.15 | 2.43
1253 | Story5 | B6 | 40 MPa RC Beam (25 cm x 25 cm) | Beam | 40MPa | Concrete Rectangular | 250 | 250 | 625 | 4625 | 0.29 | 707.19 | G300E | 1555632.35 | 12.21 | G300E | 767598.33 | 6.02
1254 | Story5 | B60 | 40 MPa RC Beam (25 cm x 25 cm) | Beam | 40MPa | Concrete Rectangular | 250 | 250 | 625 | 4625 | 0.29 | 707.19 | G300E | 1381140.62 | 10.84 | G300E | 770062.5 | 6.04
1255 | Story5 | B61 | 40 MPa RC Beam (25 cm x 25 cm) | Beam | 40MPa | Concrete Rectangular | 250 | 250 | 625 | 4625 | 0.29 | 707.19 | G300E | 1465580.88 | 11.5 | G300E | 767605.13 | 6.02
1256 | Story5 | B62 | 40 MPa RC Beam (25 cm x 25 cm) | Beam | 40MPa | Concrete Rectangular | 250 | 250 | 625 | 4625 | 0.29 | 707.19 | G300E | 1727726.56 | 13.56 | G300E | 309851.15 | 2.43
1257 | Story5 | B63 | 40 MPa RC Beam (25 cm x 25 cm) | Beam | 40MPa | Concrete Rectangular | 250 | 250 | 625 | 4625 | 0.29 | 707.19 | G300E | 1671070.31 | 13.11 | G300E | 481289.06 | 3.78
1258 | Story5 | B64 | 40 MPa RC Beam (25 cm x 25 cm) | Beam | 40MPa | Concrete Rectangular | 250 | 250 | 625 | 4625 | 0.29 | 707.19 | G300E | 1826296.88 | 14.33 | G300E | 21077.71 | 0.17
1259 | Story5 | B65 | 40 MPa RC Beam (25 cm x 25 cm) | Beam | 40MPa | Concrete Rectangular | 250 | 250 | 625 | 4625 | 0.29 | 707.19 | G300E | 1708070.31 | 13.4 | G300E | 0 | 0
1260 | Story5 | B66 | 40 MPa RC Beam (25 cm x 25 cm) | Beam | 40MPa | Concrete Rectangular | 250 | 250 | 625 | 4800 | 0.3 | 733.94 | G300E | 1984500 | 15.57 | G300E | 721175.25 | 5.66
1261 | Story5 | B67 | 40 MPa RC Beam (25 cm x 25 cm) | Beam | 40MPa | Concrete Rectangular | 250 | 250 | 625 | 4625 | 0.29 | 707.19 | G300E | 1912437.5 | 15.01 | G300E | 694882.4 | 5.45
1262 | Story5 | B69 | 40 MPa RC Beam (25 cm x 25 cm) | Beam | 40MPa | Concrete Rectangular | 250 | 250 | 625 | 4625 | 0.29 | 707.19 | G300E | 1912437.5 | 15.01 | G300E | 694882.4 | 5.45
1263 | Story5 | B7 | 40 MPa RC Beam (25 cm x 25 cm) | Beam | 40MPa | Concrete Rectangular | 250 | 250 | 625 | 4625 | 0.29 | 707.19 | G300E | 1727726.56 | 13.56 | G300E | 309851.15 | 2.43
1264 | Story5 | B70 | 40 MPa RC Beam (25 cm x 25 cm) | Beam | 40MPa | Concrete Rectangular | 250 | 250 | 625 | 4625 | 0.29 | 707.19 | G300E | 1912437.5 | 15.01 | G300E | 694882.4 | 5.45
1265 | Story5 | B71 | 40 MPa RC Beam (25 cm x 25 cm) | Beam | 40MPa | Concrete Rectangular | 250 | 250 | 625 | 4625 | 0.29 | 707.19 | G300E | 1707781.25 | 13.4 | G300E | 0 | 0
1266 | Story5 | B72 | 40 MPa RC Beam (25 cm x 25 cm) | Beam | 40MPa | Concrete Rectangular | 250 | 250 | 625 | 4625 | 0.29 | 707.19 | G300E | 1826296.88 | 14.33 | G300E | 21077.71 | 0.17
1267 | Story5 | B73 | 40 MPa RC Beam (25 cm x 25 cm) | Beam | 40MPa | Concrete Rectangular | 250 | 250 | 625 | 4625 | 0.29 | 707.19 | G300E | 1671070.31 | 13.11 | G300E | 481289.06 | 3.78
1268 | Story5 | B74 | 40 MPa RC Beam (25 cm x 25 cm) | Beam | 40MPa | Concrete Rectangular | 250 | 250 | 625 | 4625 | 0.29 | 707.19 | G300E | 1727726.56 | 13.56 | G300E | 309851.15 | 2.43
1269 | Story5 | B75 | 40 MPa RC Beam (25 cm x 25 cm) | Beam | 40MPa | Concrete Rectangular | 250 | 250 | 625 | 4625 | 0.29 | 707.19 | G300E | 1465580.88 | 11.5 | G300E | 767601.05 | 6.02
1270 | Story5 | B76 | 40 MPa RC Beam (25 cm x 25 cm) | Beam | 40MPa | Concrete Rectangular | 250 | 250 | 625 | 4625 | 0.29 | 707.19 | G300E | 1415539.06 | 11.11 | G300E | 770062.5 | 6.04
1271 | Story5 | B77 | 40 MPa RC Beam (25 cm x 25 cm) | Beam | 40MPa | Concrete Rectangular | 250 | 250 | 625 | 4625 | 0.29 | 707.19 | G300E | 1820804.69 | 14.29 | G300E | 21077.71 | 0.17
1272 | Story5 | B78 | 40 MPa RC Beam (25 cm x 25 cm) | Beam | 40MPa | Concrete Rectangular | 250 | 250 | 625 | 4625 | 0.29 | 707.19 | G300E | 1760968.75 | 13.82 | G300E | 0 | 0
1273 | Story5 | B79 | 40 MPa RC Beam (25 cm x 25 cm) | Beam | 40MPa | Concrete Rectangular | 250 | 250 | 625 | 4625 | 0.29 | 707.19 | G300E | 1793632.81 | 14.07 | G300E | 0 | 0
1274 | Story5 | B8 | 40 MPa RC Beam (25 cm x 25 cm) | Beam | 40MPa | Concrete Rectangular | 250 | 250 | 625 | 4625 | 0.29 | 707.19 | G300E | 1381140.62 | 10.84 | G300E | 770062.5 | 6.04
1275 | Story5 | B80 | 40 MPa RC Beam (25 cm x 25 cm) | Beam | 40MPa | Concrete Rectangular | 250 | 250 | 625 | 4625 | 0.29 | 707.19 | G300E | 1793632.81 | 14.07 | G300E | 0 | 0
1276 | Story5 | B81 | 40 MPa RC Beam (25 cm x 25 cm) | Beam | 40MPa | Concrete Rectangular | 250 | 250 | 625 | 4625 | 0.29 | 707.19 | G300E | 1707781.25 | 13.4 | G300E | 0 | 0
1277 | Story5 | B82 | 40 MPa RC Beam (25 cm x 25 cm) | Beam | 40MPa | Concrete Rectangular | 250 | 250 | 625 | 4625 | 0.29 | 707.19 | G300E | 1826296.88 | 14.33 | G300E | 21077.71 | 0.17
1278 | Story5 | B83 | 40 MPa RC Beam (25 cm x 25 cm) | Beam | 40MPa | Concrete Rectangular | 250 | 250 | 625 | 4625 | 0.29 | 707.19 | G300E | 1582328.12 | 12.42 | G300E | 770062.5 | 6.04
1279 | Story5 | B84 | 40 MPa RC Beam (25 cm x 25 cm) | Beam | 40MPa | Concrete Rectangular | 250 | 250 | 625 | 4625 | 0.29 | 707.19 | G300E | 1826296.88 | 14.33 | G300E | 21077.71 | 0.17
1280 | Story5 | B85 | 40 MPa RC Beam (25 cm x 25 cm) | Beam | 40MPa | Concrete Rectangular | 250 | 250 | 625 | 4625 | 0.29 | 707.19 | G300E | 1707781.25 | 13.4 | G300E | 0 | 0
1281 | Story5 | B86 | 40 MPa RC Beam (25 cm x 25 cm) | Beam | 40MPa | Concrete Rectangular | 250 | 250 | 625 | 4625 | 0.29 | 707.19 | G300E | 1793632.81 | 14.07 | G300E | 0 | 0
1282 | Story5 | B87 | 40 MPa RC Beam (25 cm x 25 cm) | Beam | 40MPa | Concrete Rectangular | 250 | 250 | 625 | 4625 | 0.29 | 707.19 | G300E | 1793632.81 | 14.07 | G300E | 0 | 0
1283 | Story5 | B88 | 40 MPa RC Beam (25 cm x 25 cm) | Beam | 40MPa | Concrete Rectangular | 250 | 250 | 625 | 4625 | 0.29 | 707.19 | G300E | 1760968.75 | 13.82 | G300E | 0 | 0
1284 | Story5 | B89 | 40 MPa RC Beam (25 cm x 25 cm) | Beam | 40MPa | Concrete Rectangular | 250 | 250 | 625 | 4625 | 0.29 | 707.19 | G300E | 1820804.69 | 14.29 | G300E | 21077.71 | 0.17
1285 | Story5 | B9 | 40 MPa RC Beam (25 cm x 25 cm) | Beam | 40MPa | Concrete Rectangular | 250 | 250 | 625 | 4625 | 0.29 | 707.19 | G300E | 1727726.56 | 13.56 | G300E | 309851.15 | 2.43
1286 | Story5 | B90 | 40 MPa RC Beam (25 cm x 25 cm) | Beam | 40MPa | Concrete Rectangular | 250 | 250 | 625 | 4625 | 0.29 | 707.19 | G300E | 1415539.06 | 11.11 | G300E | 770062.5 | 6.04
1287 | Story5 | B91 | 40 MPa RC Beam (25 cm x 25 cm) | Beam | 40MPa | Concrete Rectangular | 250 | 250 | 625 | 4625 | 0.29 | 707.19 | G300E | 1244941.18 | 9.77 | G300E | 472815.79 | 3.71
1288 | Story5 | B92 | 40 MPa RC Beam (25 cm x 25 cm) | Beam | 40MPa | Concrete Rectangular | 250 | 250 | 625 | 4625 | 0.29 | 707.19 | G300E | 1623085.94 | 12.74 | G300E | 770062.5 | 6.04
1289 | Story5 | B93 | 40 MPa RC Beam (25 cm x 25 cm) | Beam | 40MPa | Concrete Rectangular | 250 | 250 | 625 | 4625 | 0.29 | 707.19 | G300E | 1623085.94 | 12.74 | G300E | 770062.5 | 6.04
1290 | Story5 | B94 | 40 MPa RC Beam (25 cm x 25 cm) | Beam | 40MPa | Concrete Rectangular | 250 | 250 | 625 | 4625 | 0.29 | 707.19 | G300E | 1760968.75 | 13.82 | G300E | 0 | 0
1291 | Story5 | B95 | 40 MPa RC Beam (25 cm x 25 cm) | Beam | 40MPa | Concrete Rectangular | 250 | 250 | 625 | 4625 | 0.29 | 707.19 | G300E | 1820515.62 | 14.28 | G300E | 21077.71 | 0.17
1292 | Story5 | B96 | 40 MPa RC Beam (25 cm x 25 cm) | Beam | 40MPa | Concrete Rectangular | 250 | 250 | 625 | 4625 | 0.29 | 707.19 | G300E | 1671070.31 | 13.11 | G300E | 481289.06 | 3.78
1293 | Story5 | B97 | 40 MPa RC Beam (25 cm x 25 cm) | Beam | 40MPa | Concrete Rectangular | 250 | 250 | 625 | 4625 | 0.29 | 707.19 | G300E | 1727726.56 | 13.56 | G300E | 309851.15 | 2.43
1294 | Story5 | B98 | 40 MPa RC Beam (25 cm x 25 cm) | Beam | 40MPa | Concrete Rectangular | 250 | 250 | 625 | 4625 | 0.29 | 707.19 | G300E | 1691593.75 | 13.27 | G300E | 385031.25 | 3.02
1295 | Story5 | B99 | 40 MPa RC Beam (25 cm x 25 cm) | Beam | 40MPa | Concrete Rectangular | 250 | 250 | 625 | 4625 | 0.29 | 707.19 | G300E | 1727726.56 | 13.56 | G300E | 309851.15 | 2.43
1296 | Story6 | B1 | 40 MPa RC Beam (25 cm x 25 cm) | Beam | 40MPa | Concrete Rectangular | 250 | 250 | 625 | 4625 | 0.29 | 707.19 | G300E | 1431726.56 | 11.23 | G300E | 770062.5 | 6.04
1297 | Story6 | B10 | 40 MPa RC Beam (25 cm x 25 cm) | Beam | 40MPa | Concrete Rectangular | 250 | 250 | 625 | 4625 | 0.29 | 707.19 | G300E | 1397039.06 | 10.96 | G300E | 770062.5 | 6.04
1298 | Story6 | B100 | 40 MPa RC Beam (25 cm x 25 cm) | Beam | 40MPa | Concrete Rectangular | 250 | 250 | 625 | 4625 | 0.29 | 707.19 | G300E | 1723679.69 | 13.52 | G300E | 0 | 0
1299 | Story6 | B101 | 40 MPa RC Beam (25 cm x 25 cm) | Beam | 40MPa | Concrete Rectangular | 250 | 250 | 625 | 4625 | 0.29 | 707.19 | G300E | 1904632.81 | 14.94 | G300E | 63233.14 | 0.5
1300 | Story6 | B102 | 40 MPa RC Beam (25 cm x 25 cm) | Beam | 40MPa | Concrete Rectangular | 250 | 250 | 625 | 4625 | 0.29 | 707.19 | G300E | 1740734.38 | 13.66 | G300E | 288773.44 | 2.27
1301 | Story6 | B103 | 40 MPa RC Beam (25 cm x 25 cm) | Beam | 40MPa | Concrete Rectangular | 250 | 250 | 625 | 4625 | 0.29 | 707.19 | G300E | 1860695.31 | 14.6 | G300E | 21077.71 | 0.17
1302 | Story6 | B104 | 40 MPa RC Beam (25 cm x 25 cm) | Beam | 40MPa | Concrete Rectangular | 250 | 250 | 625 | 4625 | 0.29 | 707.19 | G300E | 1860695.31 | 14.6 | G300E | 21077.71 | 0.17
1303 | Story6 | B105 | 40 MPa RC Beam (25 cm x 25 cm) | Beam | 40MPa | Concrete Rectangular | 250 | 250 | 625 | 4625 | 0.29 | 707.19 | G300E | 1469593.75 | 11.53 | G300E | 770062.5 | 6.04
1304 | Story6 | B106 | 40 MPa RC Beam (25 cm x 25 cm) | Beam | 40MPa | Concrete Rectangular | 250 | 250 | 625 | 4625 | 0.29 | 707.19 | G300E | 1469593.75 | 11.53 | G300E | 770062.5 | 6.04
1305 | Story6 | B107 | 40 MPa RC Beam (25 cm x 25 cm) | Beam | 40MPa | Concrete Rectangular | 250 | 250 | 625 | 4625 | 0.29 | 707.19 | G300E | 1397617.19 | 10.97 | G300E | 770062.5 | 6.04
1306 | Story6 | B108 | 40 MPa RC Beam (25 cm x 25 cm) | Beam | 40MPa | Concrete Rectangular | 250 | 250 | 625 | 4625 | 0.29 | 707.19 | G300E | 1397039.06 | 10.96 | G300E | 770062.5 | 6.04
1307 | Story6 | B109 | 40 MPa RC Beam (25 cm x 25 cm) | Beam | 40MPa | Concrete Rectangular | 250 | 250 | 625 | 4625 | 0.29 | 707.19 | G300E | 1082250 | 8.49 | G300E | 962578.12 | 7.55
1308 | Story6 | B11 | 40 MPa RC Beam (25 cm x 25 cm) | Beam | 40MPa | Concrete Rectangular | 250 | 250 | 625 | 4625 | 0.29 | 707.19 | G300E | 1904632.81 | 14.94 | G300E | 63233.14 | 0.5
1309 | Story6 | B110 | 40 MPa RC Beam (25 cm x 25 cm) | Beam | 40MPa | Concrete Rectangular | 250 | 250 | 625 | 4625 | 0.29 | 707.19 | G300E | 1397039.06 | 10.96 | G300E | 770062.5 | 6.04
1310 | Story6 | B111 | 40 MPa RC Beam (25 cm x 25 cm) | Beam | 40MPa | Concrete Rectangular | 250 | 250 | 625 | 4625 | 0.29 | 707.19 | G300E | 1397617.19 | 10.97 | G300E | 770062.5 | 6.04
1311 | Story6 | B112 | 40 MPa RC Beam (25 cm x 25 cm) | Beam | 40MPa | Concrete Rectangular | 250 | 250 | 625 | 4625 | 0.29 | 707.19 | G300E | 1469593.75 | 11.53 | G300E | 770062.5 | 6.04
1312 | Story6 | B12 | 40 MPa RC Beam (25 cm x 25 cm) | Beam | 40MPa | Concrete Rectangular | 250 | 250 | 625 | 4625 | 0.29 | 707.19 | G300E | 1397617.19 | 10.97 | G300E | 770062.5 | 6.04
1313 | Story6 | B13 | 40 MPa RC Beam (25 cm x 25 cm) | Beam | 40MPa | Concrete Rectangular | 250 | 250 | 625 | 4625 | 0.29 | 707.19 | G300E | 1860695.31 | 14.6 | G300E | 21077.71 | 0.17
1314 | Story6 | B14 | 40 MPa RC Beam (25 cm x 25 cm) | Beam | 40MPa | Concrete Rectangular | 250 | 250 | 625 | 4625 | 0.29 | 707.19 | G300E | 1469593.75 | 11.53 | G300E | 770062.5 | 6.04
1315 | Story6 | B15 | 40 MPa RC Beam (25 cm x 25 cm) | Beam | 40MPa | Concrete Rectangular | 250 | 250 | 625 | 4625 | 0.29 | 707.19 | G300E | 1469593.75 | 11.53 | G300E | 770062.5 | 6.04
1316 | Story6 | B16 | 40 MPa RC Beam (25 cm x 25 cm) | Beam | 40MPa | Concrete Rectangular | 250 | 250 | 625 | 4625 | 0.29 | 707.19 | G300E | 1396171.88 | 10.95 | G300E | 770062.5 | 6.04
1317 | Story6 | B17 | 40 MPa RC Beam (25 cm x 25 cm) | Beam | 40MPa | Concrete Rectangular | 250 | 250 | 625 | 4625 | 0.29 | 707.19 | G300E | 1835546.88 | 14.4 | G300E | 42155.43 | 0.33
1318 | Story6 | B18 | 40 MPa RC Beam (25 cm x 25 cm) | Beam | 40MPa | Concrete Rectangular | 250 | 250 | 625 | 4625 | 0.29 | 707.19 | G300E | 1699398.44 | 13.33 | G300E | 96257.81 | 0.76
1319 | Story6 | B19 | 40 MPa RC Beam (25 cm x 25 cm) | Beam | 40MPa | Concrete Rectangular | 250 | 250 | 625 | 4625 | 0.29 | 707.19 | G300E | 1708070.31 | 13.4 | G300E | 385031.25 | 3.02
1320 | Story6 | B2 | 40 MPa RC Beam (25 cm x 25 cm) | Beam | 40MPa | Concrete Rectangular | 250 | 250 | 625 | 4625 | 0.29 | 707.19 | G300E | 1438664.06 | 11.29 | G300E | 770062.5 | 6.04
1321 | Story6 | B20 | 40 MPa RC Beam (25 cm x 25 cm) | Beam | 40MPa | Concrete Rectangular | 250 | 250 | 625 | 4625 | 0.29 | 707.19 | G300E | 1749406.25 | 13.73 | G300E | 0 | 0
1322 | Story6 | B21 | 40 MPa RC Beam (25 cm x 25 cm) | Beam | 40MPa | Concrete Rectangular | 250 | 250 | 625 | 4625 | 0.29 | 707.19 | G300E | 1723390.62 | 13.52 | G300E | 0 | 0
1323 | Story6 | B22 | 40 MPa RC Beam (25 cm x 25 cm) | Beam | 40MPa | Concrete Rectangular | 250 | 250 | 625 | 4625 | 0.29 | 707.19 | G300E | 1836703.12 | 14.41 | G300E | 21077.71 | 0.17
1324 | Story6 | B23 | 40 MPa RC Beam (25 cm x 25 cm) | Beam | 40MPa | Concrete Rectangular | 250 | 250 | 625 | 4625 | 0.29 | 707.19 | G300E | 1629734.38 | 12.79 | G300E | 770062.5 | 6.04
1325 | Story6 | B24 | 40 MPa RC Beam (25 cm x 25 cm) | Beam | 40MPa | Concrete Rectangular | 250 | 250 | 625 | 4625 | 0.29 | 707.19 | G300E | 1837570.31 | 14.42 | G300E | 21077.71 | 0.17
1326 | Story6 | B25 | 40 MPa RC Beam (25 cm x 25 cm) | Beam | 40MPa | Concrete Rectangular | 250 | 250 | 625 | 4625 | 0.29 | 707.19 | G300E | 1723679.69 | 13.52 | G300E | 0 | 0
1327 | Story6 | B26 | 40 MPa RC Beam (25 cm x 25 cm) | Beam | 40MPa | Concrete Rectangular | 250 | 250 | 625 | 4625 | 0.29 | 707.19 | G300E | 1790742.19 | 14.05 | G300E | 0 | 0
1328 | Story6 | B27 | 40 MPa RC Beam (25 cm x 25 cm) | Beam | 40MPa | Concrete Rectangular | 250 | 250 | 625 | 4625 | 0.29 | 707.19 | G300E | 1740734.38 | 13.66 | G300E | 288773.44 | 2.27
1329 | Story6 | B28 | 40 MPa RC Beam (25 cm x 25 cm) | Beam | 40MPa | Concrete Rectangular | 250 | 250 | 625 | 4625 | 0.29 | 707.19 | G300E | 1740734.38 | 13.66 | G300E | 288773.44 | 2.27
1330 | Story6 | B29 | 40 MPa RC Beam (25 cm x 25 cm) | Beam | 40MPa | Concrete Rectangular | 250 | 250 | 625 | 4625 | 0.29 | 707.19 | G300E | 1860695.31 | 14.6 | G300E | 21077.71 | 0.17
1331 | Story6 | B3 | 40 MPa RC Beam (25 cm x 25 cm) | Beam | 40MPa | Concrete Rectangular | 250 | 250 | 625 | 4625 | 0.29 | 707.19 | G300E | 1828898.44 | 14.35 | G300E | 42155.43 | 0.33
1332 | Story6 | B30 | 40 MPa RC Beam (25 cm x 25 cm) | Beam | 40MPa | Concrete Rectangular | 250 | 250 | 625 | 4625 | 0.29 | 707.19 | G300E | 1397617.19 | 10.97 | G300E | 770062.5 | 6.04
1333 | Story6 | B31 | 40 MPa RC Beam (25 cm x 25 cm) | Beam | 40MPa | Concrete Rectangular | 250 | 250 | 625 | 4625 | 0.29 | 707.19 | G300E | 1397039.06 | 10.96 | G300E | 770062.5 | 6.04
1334 | Story6 | B32 | 40 MPa RC Beam (25 cm x 25 cm) | Beam | 40MPa | Concrete Rectangular | 250 | 250 | 625 | 4625 | 0.29 | 707.19 | G300E | 1903765.62 | 14.94 | G300E | 63233.14 | 0.5
1335 | Story6 | B33 | 40 MPa RC Beam (25 cm x 25 cm) | Beam | 40MPa | Concrete Rectangular | 250 | 250 | 625 | 4625 | 0.29 | 707.19 | G300E | 1722523.44 | 13.52 | G300E | 0 | 0
1336 | Story6 | B34 | 40 MPa RC Beam (25 cm x 25 cm) | Beam | 40MPa | Concrete Rectangular | 250 | 250 | 625 | 4625 | 0.29 | 707.19 | G300E | 1758656.25 | 13.8 | G300E | 0 | 0
1337 | Story6 | B35 | 40 MPa RC Beam (25 cm x 25 cm) | Beam | 40MPa | Concrete Rectangular | 250 | 250 | 625 | 4625 | 0.29 | 707.19 | G300E | 1659796.88 | 13.02 | G300E | 192515.62 | 1.51
1338 | Story6 | B36 | 40 MPa RC Beam (25 cm x 25 cm) | Beam | 40MPa | Concrete Rectangular | 250 | 250 | 625 | 4625 | 0.29 | 707.19 | G300E | 1667312.5 | 13.08 | G300E | 0 | 0
1339 | Story6 | B37 | 40 MPa RC Beam (25 cm x 25 cm) | Beam | 40MPa | Concrete Rectangular | 250 | 250 | 625 | 4800 | 0.3 | 733.94 | G300E | 1899600 | 14.9 | G300E | 699300 | 5.49
1340 | Story6 | B38 | 40 MPa RC Beam (25 cm x 25 cm) | Beam | 40MPa | Concrete Rectangular | 250 | 250 | 625 | 4625 | 0.29 | 707.19 | G300E | 1558625 | 12.23 | G300E | 770062.5 | 6.04
1341 | Story6 | B39 | 40 MPa RC Beam (25 cm x 25 cm) | Beam | 40MPa | Concrete Rectangular | 250 | 250 | 625 | 4800 | 0.3 | 733.94 | G300E | 2013000 | 15.79 | G300E | 743050.5 | 5.83
1342 | Story6 | B4 | 40 MPa RC Beam (25 cm x 25 cm) | Beam | 40MPa | Concrete Rectangular | 250 | 250 | 625 | 4625 | 0.29 | 707.19 | G300E | 1397039.06 | 10.96 | G300E | 770062.5 | 6.04
1343 | Story6 | B40 | 40 MPa RC Beam (25 cm x 25 cm) | Beam | 40MPa | Concrete Rectangular | 250 | 250 | 625 | 4625 | 0.29 | 707.19 | G300E | 1700265.62 | 13.34 | G300E | 385031.25 | 3.02
1344 | Story6 | B41 | 40 MPa RC Beam (25 cm x 25 cm) | Beam | 40MPa | Concrete Rectangular | 250 | 250 | 625 | 4625 | 0.29 | 707.19 | G300E | 1699687.5 | 13.34 | G300E | 385031.25 | 3.02
1345 | Story6 | B42 | 40 MPa RC Beam (25 cm x 25 cm) | Beam | 40MPa | Concrete Rectangular | 250 | 250 | 625 | 4625 | 0.29 | 707.19 | G300E | 1790742.19 | 14.05 | G300E | 0 | 0
1346 | Story6 | B43 | 40 MPa RC Beam (25 cm x 25 cm) | Beam | 40MPa | Concrete Rectangular | 250 | 250 | 625 | 4625 | 0.29 | 707.19 | G300E | 1723679.69 | 13.52 | G300E | 0 | 0
1347 | Story6 | B44 | 40 MPa RC Beam (25 cm x 25 cm) | Beam | 40MPa | Concrete Rectangular | 250 | 250 | 625 | 4625 | 0.29 | 707.19 | G300E | 1904632.81 | 14.94 | G300E | 63233.14 | 0.5
1348 | Story6 | B45 | 40 MPa RC Beam (25 cm x 25 cm) | Beam | 40MPa | Concrete Rectangular | 250 | 250 | 625 | 4625 | 0.29 | 707.19 | G300E | 1397039.06 | 10.96 | G300E | 770062.5 | 6.04
1349 | Story6 | B46 | 40 MPa RC Beam (25 cm x 25 cm) | Beam | 40MPa | Concrete Rectangular | 250 | 250 | 625 | 4625 | 0.29 | 707.19 | G300E | 1082250 | 8.49 | G300E | 962578.12 | 7.55
1350 | Story6 | B47 | 40 MPa RC Beam (25 cm x 25 cm) | Beam | 40MPa | Concrete Rectangular | 250 | 250 | 625 | 4625 | 0.29 | 707.19 | G300E | 1634359.38 | 12.82 | G300E | 406108.96 | 3.19
1351 | Story6 | B48 | 40 MPa RC Beam (25 cm x 25 cm) | Beam | 40MPa | Concrete Rectangular | 250 | 250 | 625 | 4625 | 0.29 | 707.19 | G300E | 1629734.38 | 12.79 | G300E | 770062.5 | 6.04
1352 | Story6 | B49 | 40 MPa RC Beam (25 cm x 25 cm) | Beam | 40MPa | Concrete Rectangular | 250 | 250 | 625 | 4625 | 0.29 | 707.19 | G300E | 1836992.19 | 14.41 | G300E | 21077.71 | 0.17
1353 | Story6 | B5 | 40 MPa RC Beam (25 cm x 25 cm) | Beam | 40MPa | Concrete Rectangular | 250 | 250 | 625 | 4625 | 0.29 | 707.19 | G300E | 1902898.44 | 14.93 | G300E | 63233.14 | 0.5
1354 | Story6 | B50 | 40 MPa RC Beam (25 cm x 25 cm) | Beam | 40MPa | Concrete Rectangular | 250 | 250 | 625 | 4625 | 0.29 | 707.19 | G300E | 1558335.94 | 12.23 | G300E | 770062.5 | 6.04
1355 | Story6 | B51 | 40 MPa RC Beam (25 cm x 25 cm) | Beam | 40MPa | Concrete Rectangular | 250 | 250 | 625 | 4800 | 0.3 | 733.94 | G300E | 1909800 | 14.98 | G300E | 699300 | 5.49
1356 | Story6 | B55 | 40 MPa RC Beam (25 cm x 25 cm) | Beam | 40MPa | Concrete Rectangular | 250 | 250 | 625 | 4625 | 0.29 | 707.19 | G300E | 1939609.38 | 15.22 | G300E | 715960.12 | 5.62
1357 | Story6 | B56 | 40 MPa RC Beam (25 cm x 25 cm) | Beam | 40MPa | Concrete Rectangular | 250 | 250 | 625 | 4625 | 0.29 | 707.19 | G300E | 1558046.88 | 12.23 | G300E | 770062.5 | 6.04
1358 | Story6 | B57 | 40 MPa RC Beam (25 cm x 25 cm) | Beam | 40MPa | Concrete Rectangular | 250 | 250 | 625 | 4625 | 0.29 | 707.19 | G300E | 1838148.44 | 14.42 | G300E | 21077.71 | 0.17
1359 | Story6 | B58 | 40 MPa RC Beam (25 cm x 25 cm) | Beam | 40MPa | Concrete Rectangular | 250 | 250 | 625 | 4625 | 0.29 | 707.19 | G300E | 1629734.38 | 12.79 | G300E | 770062.5 | 6.04
1360 | Story6 | B59 | 40 MPa RC Beam (25 cm x 25 cm) | Beam | 40MPa | Concrete Rectangular | 250 | 250 | 625 | 4625 | 0.29 | 707.19 | G300E | 1634359.38 | 12.82 | G300E | 406108.96 | 3.19
1361 | Story6 | B6 | 40 MPa RC Beam (25 cm x 25 cm) | Beam | 40MPa | Concrete Rectangular | 250 | 250 | 625 | 4625 | 0.29 | 707.19 | G300E | 1397039.06 | 10.96 | G300E | 770062.5 | 6.04
1362 | Story6 | B60 | 40 MPa RC Beam (25 cm x 25 cm) | Beam | 40MPa | Concrete Rectangular | 250 | 250 | 625 | 4625 | 0.29 | 707.19 | G300E | 1082250 | 8.49 | G300E | 962578.12 | 7.55
1363 | Story6 | B61 | 40 MPa RC Beam (25 cm x 25 cm) | Beam | 40MPa | Concrete Rectangular | 250 | 250 | 625 | 4625 | 0.29 | 707.19 | G300E | 1397039.06 | 10.96 | G300E | 770062.5 | 6.04
1364 | Story6 | B62 | 40 MPa RC Beam (25 cm x 25 cm) | Beam | 40MPa | Concrete Rectangular | 250 | 250 | 625 | 4625 | 0.29 | 707.19 | G300E | 1634359.38 | 12.82 | G300E | 406108.96 | 3.19
1365 | Story6 | B63 | 40 MPa RC Beam (25 cm x 25 cm) | Beam | 40MPa | Concrete Rectangular | 250 | 250 | 625 | 4625 | 0.29 | 707.19 | G300E | 1723679.69 | 13.52 | G300E | 0 | 0
1366 | Story6 | B64 | 40 MPa RC Beam (25 cm x 25 cm) | Beam | 40MPa | Concrete Rectangular | 250 | 250 | 625 | 4625 | 0.29 | 707.19 | G300E | 1837570.31 | 14.42 | G300E | 21077.71 | 0.17
1367 | Story6 | B65 | 40 MPa RC Beam (25 cm x 25 cm) | Beam | 40MPa | Concrete Rectangular | 250 | 250 | 625 | 4625 | 0.29 | 707.19 | G300E | 1700265.62 | 13.34 | G300E | 385031.25 | 3.02
1368 | Story6 | B66 | 40 MPa RC Beam (25 cm x 25 cm) | Beam | 40MPa | Concrete Rectangular | 250 | 250 | 625 | 4800 | 0.3 | 733.94 | G300E | 2012700 | 15.79 | G300E | 743050.5 | 5.83
1369 | Story6 | B67 | 40 MPa RC Beam (25 cm x 25 cm) | Beam | 40MPa | Concrete Rectangular | 250 | 250 | 625 | 4625 | 0.29 | 707.19 | G300E | 1939609.38 | 15.22 | G300E | 715960.12 | 5.62
1370 | Story6 | B69 | 40 MPa RC Beam (25 cm x 25 cm) | Beam | 40MPa | Concrete Rectangular | 250 | 250 | 625 | 4625 | 0.29 | 707.19 | G300E | 1939609.38 | 15.22 | G300E | 715960.12 | 5.62
1371 | Story6 | B7 | 40 MPa RC Beam (25 cm x 25 cm) | Beam | 40MPa | Concrete Rectangular | 250 | 250 | 625 | 4625 | 0.29 | 707.19 | G300E | 1634359.38 | 12.82 | G300E | 406108.96 | 3.19
1372 | Story6 | B70 | 40 MPa RC Beam (25 cm x 25 cm) | Beam | 40MPa | Concrete Rectangular | 250 | 250 | 625 | 4625 | 0.29 | 707.19 | G300E | 1939609.38 | 15.22 | G300E | 715960.12 | 5.62
1373 | Story6 | B71 | 40 MPa RC Beam (25 cm x 25 cm) | Beam | 40MPa | Concrete Rectangular | 250 | 250 | 625 | 4625 | 0.29 | 707.19 | G300E | 1699687.5 | 13.34 | G300E | 385031.25 | 3.02
1374 | Story6 | B72 | 40 MPa RC Beam (25 cm x 25 cm) | Beam | 40MPa | Concrete Rectangular | 250 | 250 | 625 | 4625 | 0.29 | 707.19 | G300E | 1838148.44 | 14.42 | G300E | 21077.71 | 0.17
1375 | Story6 | B73 | 40 MPa RC Beam (25 cm x 25 cm) | Beam | 40MPa | Concrete Rectangular | 250 | 250 | 625 | 4625 | 0.29 | 707.19 | G300E | 1723679.69 | 13.52 | G300E | 0 | 0
1376 | Story6 | B74 | 40 MPa RC Beam (25 cm x 25 cm) | Beam | 40MPa | Concrete Rectangular | 250 | 250 | 625 | 4625 | 0.29 | 707.19 | G300E | 1634359.38 | 12.82 | G300E | 406108.96 | 3.19
1377 | Story6 | B75 | 40 MPa RC Beam (25 cm x 25 cm) | Beam | 40MPa | Concrete Rectangular | 250 | 250 | 625 | 4625 | 0.29 | 707.19 | G300E | 1397039.06 | 10.96 | G300E | 770062.5 | 6.04
1378 | Story6 | B76 | 40 MPa RC Beam (25 cm x 25 cm) | Beam | 40MPa | Concrete Rectangular | 250 | 250 | 625 | 4625 | 0.29 | 707.19 | G300E | 1397617.19 | 10.97 | G300E | 770062.5 | 6.04
1379 | Story6 | B77 | 40 MPa RC Beam (25 cm x 25 cm) | Beam | 40MPa | Concrete Rectangular | 250 | 250 | 625 | 4625 | 0.29 | 707.19 | G300E | 1904632.81 | 14.94 | G300E | 63233.14 | 0.5
1380 | Story6 | B78 | 40 MPa RC Beam (25 cm x 25 cm) | Beam | 40MPa | Concrete Rectangular | 250 | 250 | 625 | 4625 | 0.29 | 707.19 | G300E | 1740734.38 | 13.66 | G300E | 288773.44 | 2.27
1381 | Story6 | B79 | 40 MPa RC Beam (25 cm x 25 cm) | Beam | 40MPa | Concrete Rectangular | 250 | 250 | 625 | 4625 | 0.29 | 707.19 | G300E | 1790742.19 | 14.05 | G300E | 0 | 0
1382 | Story6 | B8 | 40 MPa RC Beam (25 cm x 25 cm) | Beam | 40MPa | Concrete Rectangular | 250 | 250 | 625 | 4625 | 0.29 | 707.19 | G300E | 1082250 | 8.49 | G300E | 962578.12 | 7.55
1383 | Story6 | B80 | 40 MPa RC Beam (25 cm x 25 cm) | Beam | 40MPa | Concrete Rectangular | 250 | 250 | 625 | 4625 | 0.29 | 707.19 | G300E | 1790742.19 | 14.05 | G300E | 0 | 0
1384 | Story6 | B81 | 40 MPa RC Beam (25 cm x 25 cm) | Beam | 40MPa | Concrete Rectangular | 250 | 250 | 625 | 4625 | 0.29 | 707.19 | G300E | 1699687.5 | 13.34 | G300E | 385031.25 | 3.02
1385 | Story6 | B82 | 40 MPa RC Beam (25 cm x 25 cm) | Beam | 40MPa | Concrete Rectangular | 250 | 250 | 625 | 4625 | 0.29 | 707.19 | G300E | 1838148.44 | 14.42 | G300E | 21077.71 | 0.17
1386 | Story6 | B83 | 40 MPa RC Beam (25 cm x 25 cm) | Beam | 40MPa | Concrete Rectangular | 250 | 250 | 625 | 4625 | 0.29 | 707.19 | G300E | 1557757.81 | 12.22 | G300E | 770062.5 | 6.04
1387 | Story6 | B84 | 40 MPa RC Beam (25 cm x 25 cm) | Beam | 40MPa | Concrete Rectangular | 250 | 250 | 625 | 4625 | 0.29 | 707.19 | G300E | 1838148.44 | 14.42 | G300E | 21077.71 | 0.17
1388 | Story6 | B85 | 40 MPa RC Beam (25 cm x 25 cm) | Beam | 40MPa | Concrete Rectangular | 250 | 250 | 625 | 4625 | 0.29 | 707.19 | G300E | 1699687.5 | 13.34 | G300E | 385031.25 | 3.02
1389 | Story6 | B86 | 40 MPa RC Beam (25 cm x 25 cm) | Beam | 40MPa | Concrete Rectangular | 250 | 250 | 625 | 4625 | 0.29 | 707.19 | G300E | 1790742.19 | 14.05 | G300E | 0 | 0
1390 | Story6 | B87 | 40 MPa RC Beam (25 cm x 25 cm) | Beam | 40MPa | Concrete Rectangular | 250 | 250 | 625 | 4625 | 0.29 | 707.19 | G300E | 1790742.19 | 14.05 | G300E | 0 | 0
1391 | Story6 | B88 | 40 MPa RC Beam (25 cm x 25 cm) | Beam | 40MPa | Concrete Rectangular | 250 | 250 | 625 | 4625 | 0.29 | 707.19 | G300E | 1740734.38 | 13.66 | G300E | 288773.44 | 2.27
1392 | Story6 | B89 | 40 MPa RC Beam (25 cm x 25 cm) | Beam | 40MPa | Concrete Rectangular | 250 | 250 | 625 | 4625 | 0.29 | 707.19 | G300E | 1904632.81 | 14.94 | G300E | 63233.14 | 0.5
1393 | Story6 | B9 | 40 MPa RC Beam (25 cm x 25 cm) | Beam | 40MPa | Concrete Rectangular | 250 | 250 | 625 | 4625 | 0.29 | 707.19 | G300E | 1634359.38 | 12.82 | G300E | 406108.96 | 3.19
1394 | Story6 | B90 | 40 MPa RC Beam (25 cm x 25 cm) | Beam | 40MPa | Concrete Rectangular | 250 | 250 | 625 | 4625 | 0.29 | 707.19 | G300E | 1397617.19 | 10.97 | G300E | 770062.5 | 6.04
1395 | Story6 | B91 | 40 MPa RC Beam (25 cm x 25 cm) | Beam | 40MPa | Concrete Rectangular | 250 | 250 | 625 | 4625 | 0.29 | 707.19 | G300E | 1469593.75 | 11.53 | G300E | 770062.5 | 6.04
1396 | Story6 | B92 | 40 MPa RC Beam (25 cm x 25 cm) | Beam | 40MPa | Concrete Rectangular | 250 | 250 | 625 | 4625 | 0.29 | 707.19 | G300E | 1860695.31 | 14.6 | G300E | 21077.71 | 0.17
1397 | Story6 | B93 | 40 MPa RC Beam (25 cm x 25 cm) | Beam | 40MPa | Concrete Rectangular | 250 | 250 | 625 | 4625 | 0.29 | 707.19 | G300E | 1860695.31 | 14.6 | G300E | 21077.71 | 0.17
1398 | Story6 | B94 | 40 MPa RC Beam (25 cm x 25 cm) | Beam | 40MPa | Concrete Rectangular | 250 | 250 | 625 | 4625 | 0.29 | 707.19 | G300E | 1740734.38 | 13.66 | G300E | 288773.44 | 2.27
1399 | Story6 | B95 | 40 MPa RC Beam (25 cm x 25 cm) | Beam | 40MPa | Concrete Rectangular | 250 | 250 | 625 | 4625 | 0.29 | 707.19 | G300E | 1904632.81 | 14.94 | G300E | 63233.14 | 0.5
1400 | Story6 | B96 | 40 MPa RC Beam (25 cm x 25 cm) | Beam | 40MPa | Concrete Rectangular | 250 | 250 | 625 | 4625 | 0.29 | 707.19 | G300E | 1723679.69 | 13.52 | G300E | 0 | 0
1401 | Story6 | B97 | 40 MPa RC Beam (25 cm x 25 cm) | Beam | 40MPa | Concrete Rectangular | 250 | 250 | 625 | 4625 | 0.29 | 707.19 | G300E | 1634359.38 | 12.82 | G300E | 406108.96 | 3.19
1402 | Story6 | B98 | 40 MPa RC Beam (25 cm x 25 cm) | Beam | 40MPa | Concrete Rectangular | 250 | 250 | 625 | 4625 | 0.29 | 707.19 | G300E | 1629734.38 | 12.79 | G300E | 770062.5 | 6.04
1403 | Story6 | B99 | 40 MPa RC Beam (25 cm x 25 cm) | Beam | 40MPa | Concrete Rectangular | 250 | 250 | 625 | 4625 | 0.29 | 707.19 | G300E | 1634359.38 | 12.82 | G300E | 406108.96 | 3.19
1404 | Story7 | B1 | 40 MPa RC Beam (25 cm x 25 cm) | Beam | 40MPa | Concrete Rectangular | 250 | 250 | 625 | 4637.5 | 0.29 | 709.1 | G300E | 1171923.53 | 9.2 | G300E | 948187.34 | 7.44
1405 | Story7 | B10 | 40 MPa RC Beam (25 cm x 25 cm) | Beam | 40MPa | Concrete Rectangular | 250 | 250 | 625 | 4637.5 | 0.29 | 709.1 | G300E | 1216116.18 | 9.54 | G300E | 943322.06 | 7.4
1406 | Story7 | B100 | 40 MPa RC Beam (25 cm x 25 cm) | Beam | 40MPa | Concrete Rectangular | 250 | 250 | 625 | 4637.5 | 0.29 | 709.1 | G300E | 1661674.22 | 13.04 | G300E | 772143.75 | 6.06
1407 | Story7 | B101 | 40 MPa RC Beam (25 cm x 25 cm) | Beam | 40MPa | Concrete Rectangular | 250 | 250 | 625 | 4637.5 | 0.29 | 709.1 | G300E | 1741381.25 | 13.66 | G300E | 21134.68 | 0.17
1408 | Story7 | B102 | 40 MPa RC Beam (25 cm x 25 cm) | Beam | 40MPa | Concrete Rectangular | 250 | 250 | 625 | 4637.5 | 0.29 | 709.1 | G300E | 1774133.59 | 13.92 | G300E | 193035.94 | 1.51
1409 | Story7 | B103 | 40 MPa RC Beam (25 cm x 25 cm) | Beam | 40MPa | Concrete Rectangular | 250 | 250 | 625 | 4637.5 | 0.29 | 709.1 | G300E | 1628921.88 | 12.78 | G300E | 772143.75 | 6.06
1410 | Story7 | B104 | 40 MPa RC Beam (25 cm x 25 cm) | Beam | 40MPa | Concrete Rectangular | 250 | 250 | 625 | 4637.5 | 0.29 | 709.1 | G300E | 1628921.88 | 12.78 | G300E | 772143.75 | 6.06
1411 | Story7 | B105 | 40 MPa RC Beam (25 cm x 25 cm) | Beam | 40MPa | Concrete Rectangular | 250 | 250 | 625 | 4637.5 | 0.29 | 709.1 | G300E | 1168650 | 9.17 | G300E | 1039027.78 | 8.15
1412 | Story7 | B106 | 40 MPa RC Beam (25 cm x 25 cm) | Beam | 40MPa | Concrete Rectangular | 250 | 250 | 625 | 4637.5 | 0.29 | 709.1 | G300E | 1168650 | 9.17 | G300E | 1039027.78 | 8.15
1413 | Story7 | B107 | 40 MPa RC Beam (25 cm x 25 cm) | Beam | 40MPa | Concrete Rectangular | 250 | 250 | 625 | 4637.5 | 0.29 | 709.1 | G300E | 1438494.53 | 11.29 | G300E | 772143.75 | 6.06
1414 | Story7 | B108 | 40 MPa RC Beam (25 cm x 25 cm) | Beam | 40MPa | Concrete Rectangular | 250 | 250 | 625 | 4637.5 | 0.29 | 709.1 | G300E | 1300409.56 | 10.2 | G300E | 943322.06 | 7.4
1415 | Story7 | B109 | 40 MPa RC Beam (25 cm x 25 cm) | Beam | 40MPa | Concrete Rectangular | 250 | 250 | 625 | 4637.5 | 0.29 | 709.1 | G300E | 1406901.56 | 11.04 | G300E | 772143.75 | 6.06
1416 | Story7 | B11 | 40 MPa RC Beam (25 cm x 25 cm) | Beam | 40MPa | Concrete Rectangular | 250 | 250 | 625 | 4637.5 | 0.29 | 709.1 | G300E | 1741671.09 | 13.67 | G300E | 21134.68 | 0.17
1417 | Story7 | B110 | 40 MPa RC Beam (25 cm x 25 cm) | Beam | 40MPa | Concrete Rectangular | 250 | 250 | 625 | 4637.5 | 0.29 | 709.1 | G300E | 1216116.18 | 9.54 | G300E | 943322.06 | 7.4
1418 | Story7 | B111 | 40 MPa RC Beam (25 cm x 25 cm) | Beam | 40MPa | Concrete Rectangular | 250 | 250 | 625 | 4637.5 | 0.29 | 709.1 | G300E | 1438494.53 | 11.29 | G300E | 772143.75 | 6.06
1419 | Story7 | B112 | 40 MPa RC Beam (25 cm x 25 cm) | Beam | 40MPa | Concrete Rectangular | 250 | 250 | 625 | 4637.5 | 0.29 | 709.1 | G300E | 1168650 | 9.17 | G300E | 1039027.78 | 8.15
1420 | Story7 | B12 | 40 MPa RC Beam (25 cm x 25 cm) | Beam | 40MPa | Concrete Rectangular | 250 | 250 | 625 | 4637.5 | 0.29 | 709.1 | G300E | 1438494.53 | 11.29 | G300E | 772143.75 | 6.06
1421 | Story7 | B13 | 40 MPa RC Beam (25 cm x 25 cm) | Beam | 40MPa | Concrete Rectangular | 250 | 250 | 625 | 4637.5 | 0.29 | 709.1 | G300E | 1628921.88 | 12.78 | G300E | 772143.75 | 6.06
1422 | Story7 | B14 | 40 MPa RC Beam (25 cm x 25 cm) | Beam | 40MPa | Concrete Rectangular | 250 | 250 | 625 | 4637.5 | 0.29 | 709.1 | G300E | 1168650 | 9.17 | G300E | 1039027.78 | 8.15
1423 | Story7 | B15 | 40 MPa RC Beam (25 cm x 25 cm) | Beam | 40MPa | Concrete Rectangular | 250 | 250 | 625 | 4637.5 | 0.29 | 709.1 | G300E | 1168650 | 9.17 | G300E | 1039027.78 | 8.15
1424 | Story7 | B16 | 40 MPa RC Beam (25 cm x 25 cm) | Beam | 40MPa | Concrete Rectangular | 250 | 250 | 625 | 4637.5 | 0.29 | 709.1 | G300E | 1437335.16 | 11.28 | G300E | 772143.75 | 6.06
1425 | Story7 | B17 | 40 MPa RC Beam (25 cm x 25 cm) | Beam | 40MPa | Concrete Rectangular | 250 | 250 | 625 | 4637.5 | 0.29 | 709.1 | G300E | 1603415.62 | 12.58 | G300E | 675625.78 | 5.3
1426 | Story7 | B18 | 40 MPa RC Beam (25 cm x 25 cm) | Beam | 40MPa | Concrete Rectangular | 250 | 250 | 625 | 4637.5 | 0.29 | 709.1 | G300E | 1731816.41 | 13.59 | G300E | 193035.94 | 1.51
1427 | Story7 | B19 | 40 MPa RC Beam (25 cm x 25 cm) | Beam | 40MPa | Concrete Rectangular | 250 | 250 | 625 | 4637.5 | 0.29 | 709.1 | G300E | 1739642.19 | 13.65 | G300E | 386071.88 | 3.03
1428 | Story7 | B2 | 40 MPa RC Beam (25 cm x 25 cm) | Beam | 40MPa | Concrete Rectangular | 250 | 250 | 625 | 4637.5 | 0.29 | 709.1 | G300E | 1119274.26 | 8.78 | G300E | 948187.34 | 7.44
1429 | Story7 | B20 | 40 MPa RC Beam (25 cm x 25 cm) | Beam | 40MPa | Concrete Rectangular | 250 | 250 | 625 | 4637.5 | 0.29 | 709.1 | G300E | 1796161.72 | 14.09 | G300E | 21134.68 | 0.17
1430 | Story7 | B21 | 40 MPa RC Beam (25 cm x 25 cm) | Beam | 40MPa | Concrete Rectangular | 250 | 250 | 625 | 4637.5 | 0.29 | 709.1 | G300E | 1661674.22 | 13.04 | G300E | 772143.75 | 6.06
1431 | Story7 | B22 | 40 MPa RC Beam (25 cm x 25 cm) | Beam | 40MPa | Concrete Rectangular | 250 | 250 | 625 | 4637.5 | 0.29 | 709.1 | G300E | 1871231.25 | 14.68 | G300E | 21134.68 | 0.17
1432 | Story7 | B23 | 40 MPa RC Beam (25 cm x 25 cm) | Beam | 40MPa | Concrete Rectangular | 250 | 250 | 625 | 4637.5 | 0.29 | 709.1 | G300E | 1708628.91 | 13.41 | G300E | 386071.88 | 3.03
1433 | Story7 | B24 | 40 MPa RC Beam (25 cm x 25 cm) | Beam | 40MPa | Concrete Rectangular | 250 | 250 | 625 | 4637.5 | 0.29 | 709.1 | G300E | 1871231.25 | 14.68 | G300E | 21134.68 | 0.17
1434 | Story7 | B25 | 40 MPa RC Beam (25 cm x 25 cm) | Beam | 40MPa | Concrete Rectangular | 250 | 250 | 625 | 4637.5 | 0.29 | 709.1 | G300E | 1661674.22 | 13.04 | G300E | 772143.75 | 6.06
1435 | Story7 | B26 | 40 MPa RC Beam (25 cm x 25 cm) | Beam | 40MPa | Concrete Rectangular | 250 | 250 | 625 | 4637.5 | 0.29 | 709.1 | G300E | 1837029.69 | 14.41 | G300E | 21134.68 | 0.17
1436 | Story7 | B27 | 40 MPa RC Beam (25 cm x 25 cm) | Beam | 40MPa | Concrete Rectangular | 250 | 250 | 625 | 4637.5 | 0.29 | 709.1 | G300E | 1774133.59 | 13.92 | G300E | 193035.94 | 1.51
1437 | Story7 | B28 | 40 MPa RC Beam (25 cm x 25 cm) | Beam | 40MPa | Concrete Rectangular | 250 | 250 | 625 | 4637.5 | 0.29 | 709.1 | G300E | 1774133.59 | 13.92 | G300E | 193035.94 | 1.51
1438 | Story7 | B29 | 40 MPa RC Beam (25 cm x 25 cm) | Beam | 40MPa | Concrete Rectangular | 250 | 250 | 625 | 4637.5 | 0.29 | 709.1 | G300E | 1628921.88 | 12.78 | G300E | 772143.75 | 6.06
1439 | Story7 | B3 | 40 MPa RC Beam (25 cm x 25 cm) | Beam | 40MPa | Concrete Rectangular | 250 | 250 | 625 | 4637.5 | 0.29 | 709.1 | G300E | 1594430.47 | 12.51 | G300E | 675625.78 | 5.3
1440 | Story7 | B30 | 40 MPa RC Beam (25 cm x 25 cm) | Beam | 40MPa | Concrete Rectangular | 250 | 250 | 625 | 4637.5 | 0.29 | 709.1 | G300E | 1438494.53 | 11.29 | G300E | 772143.75 | 6.06
1441 | Story7 | B31 | 40 MPa RC Beam (25 cm x 25 cm) | Beam | 40MPa | Concrete Rectangular | 250 | 250 | 625 | 4637.5 | 0.29 | 709.1 | G300E | 1300409.56 | 10.2 | G300E | 942230.88 | 7.39
1442 | Story7 | B32 | 40 MPa RC Beam (25 cm x 25 cm) | Beam | 40MPa | Concrete Rectangular | 250 | 250 | 625 | 4637.5 | 0.29 | 709.1 | G300E | 1740801.56 | 13.66 | G300E | 21134.68 | 0.17
1443 | Story7 | B33 | 40 MPa RC Beam (25 cm x 25 cm) | Beam | 40MPa | Concrete Rectangular | 250 | 250 | 625 | 4637.5 | 0.29 | 709.1 | G300E | 1661094.53 | 13.03 | G300E | 772143.75 | 6.06
1444 | Story7 | B34 | 40 MPa RC Beam (25 cm x 25 cm) | Beam | 40MPa | Concrete Rectangular | 250 | 250 | 625 | 4637.5 | 0.29 | 709.1 | G300E | 1804567.19 | 14.16 | G300E | 21134.68 | 0.17
1445 | Story7 | B35 | 40 MPa RC Beam (25 cm x 25 cm) | Beam | 40MPa | Concrete Rectangular | 250 | 250 | 625 | 4637.5 | 0.29 | 709.1 | G300E | 1668340.62 | 13.09 | G300E | 289553.91 | 2.27
1446 | Story7 | B36 | 40 MPa RC Beam (25 cm x 25 cm) | Beam | 40MPa | Concrete Rectangular | 250 | 250 | 625 | 4637.5 | 0.29 | 709.1 | G300E | 1675876.56 | 13.15 | G300E | 193035.94 | 1.51
1447 | Story7 | B37 | 40 MPa RC Beam (25 cm x 25 cm) | Beam | 40MPa | Concrete Rectangular | 250 | 250 | 625 | 4800 | 0.3 | 733.94 | G300E | 1935000 | 15.18 | G300E | 699300 | 5.49
1448 | Story7 | B38 | 40 MPa RC Beam (25 cm x 25 cm) | Beam | 40MPa | Concrete Rectangular | 250 | 250 | 625 | 4637.5 | 0.29 | 709.1 | G300E | 1562837.5 | 12.26 | G300E | 772143.75 | 6.06
1449 | Story7 | B39 | 40 MPa RC Beam (25 cm x 25 cm) | Beam | 40MPa | Concrete Rectangular | 250 | 250 | 625 | 4800 | 0.3 | 733.94 | G300E | 2048400 | 16.07 | G300E | 743050.5 | 5.83
1450 | Story7 | B4 | 40 MPa RC Beam (25 cm x 25 cm) | Beam | 40MPa | Concrete Rectangular | 250 | 250 | 625 | 4637.5 | 0.29 | 709.1 | G300E | 1438784.38 | 11.29 | G300E | 772143.75 | 6.06
1451 | Story7 | B40 | 40 MPa RC Beam (25 cm x 25 cm) | Beam | 40MPa | Concrete Rectangular | 250 | 250 | 625 | 4637.5 | 0.29 | 709.1 | G300E | 1709788.28 | 13.42 | G300E | 386071.88 | 3.03
1452 | Story7 | B41 | 40 MPa RC Beam (25 cm x 25 cm) | Beam | 40MPa | Concrete Rectangular | 250 | 250 | 625 | 4637.5 | 0.29 | 709.1 | G300E | 1709788.28 | 13.42 | G300E | 386071.88 | 3.03
1453 | Story7 | B42 | 40 MPa RC Beam (25 cm x 25 cm) | Beam | 40MPa | Concrete Rectangular | 250 | 250 | 625 | 4637.5 | 0.29 | 709.1 | G300E | 1837029.69 | 14.41 | G300E | 21134.68 | 0.17
1454 | Story7 | B43 | 40 MPa RC Beam (25 cm x 25 cm) | Beam | 40MPa | Concrete Rectangular | 250 | 250 | 625 | 4637.5 | 0.29 | 709.1 | G300E | 1661674.22 | 13.04 | G300E | 772143.75 | 6.06
1455 | Story7 | B44 | 40 MPa RC Beam (25 cm x 25 cm) | Beam | 40MPa | Concrete Rectangular | 250 | 250 | 625 | 4637.5 | 0.29 | 709.1 | G300E | 1741381.25 | 13.66 | G300E | 21134.68 | 0.17
1456 | Story7 | B45 | 40 MPa RC Beam (25 cm x 25 cm) | Beam | 40MPa | Concrete Rectangular | 250 | 250 | 625 | 4637.5 | 0.29 | 709.1 | G300E | 1300409.56 | 10.2 | G300E | 943322.06 | 7.4
1457 | Story7 | B46 | 40 MPa RC Beam (25 cm x 25 cm) | Beam | 40MPa | Concrete Rectangular | 250 | 250 | 625 | 4637.5 | 0.29 | 709.1 | G300E | 1406901.56 | 11.04 | G300E | 772143.75 | 6.06
1458 | Story7 | B47 | 40 MPa RC Beam (25 cm x 25 cm) | Beam | 40MPa | Concrete Rectangular | 250 | 250 | 625 | 4637.5 | 0.29 | 709.1 | G300E | 1724570.31 | 13.53 | G300E | 407206.56 | 3.2
1459 | Story7 | B48 | 40 MPa RC Beam (25 cm x 25 cm) | Beam | 40MPa | Concrete Rectangular | 250 | 250 | 625 | 4637.5 | 0.29 | 709.1 | G300E | 1708628.91 | 13.41 | G300E | 386071.88 | 3.03
1460 | Story7 | B49 | 40 MPa RC Beam (25 cm x 25 cm) | Beam | 40MPa | Concrete Rectangular | 250 | 250 | 625 | 4637.5 | 0.29 | 709.1 | G300E | 1871521.09 | 14.68 | G300E | 21134.68 | 0.17
1461 | Story7 | B5 | 40 MPa RC Beam (25 cm x 25 cm) | Beam | 40MPa | Concrete Rectangular | 250 | 250 | 625 | 4637.5 | 0.29 | 709.1 | G300E | 1740221.88 | 13.65 | G300E | 21134.68 | 0.17
1462 | Story7 | B50 | 40 MPa RC Beam (25 cm x 25 cm) | Beam | 40MPa | Concrete Rectangular | 250 | 250 | 625 | 4637.5 | 0.29 | 709.1 | G300E | 1562547.66 | 12.26 | G300E | 772143.75 | 6.06
1463 | Story7 | B51 | 40 MPa RC Beam (25 cm x 25 cm) | Beam | 40MPa | Concrete Rectangular | 250 | 250 | 625 | 4800 | 0.3 | 733.94 | G300E | 1945500 | 15.27 | G300E | 699300 | 5.49
1464 | Story7 | B55 | 40 MPa RC Beam (25 cm x 25 cm) | Beam | 40MPa | Concrete Rectangular | 250 | 250 | 625 | 4637.5 | 0.29 | 709.1 | G300E | 1979053.12 | 15.53 | G300E | 717895.14 | 5.63
1465 | Story7 | B56 | 40 MPa RC Beam (25 cm x 25 cm) | Beam | 40MPa | Concrete Rectangular | 250 | 250 | 625 | 4637.5 | 0.29 | 709.1 | G300E | 1562257.81 | 12.26 | G300E | 772143.75 | 6.06
1466 | Story7 | B57 | 40 MPa RC Beam (25 cm x 25 cm) | Beam | 40MPa | Concrete Rectangular | 250 | 250 | 625 | 4637.5 | 0.29 | 709.1 | G300E | 1871231.25 | 14.68 | G300E | 21134.68 | 0.17
1467 | Story7 | B58 | 40 MPa RC Beam (25 cm x 25 cm) | Beam | 40MPa | Concrete Rectangular | 250 | 250 | 625 | 4637.5 | 0.29 | 709.1 | G300E | 1708918.75 | 13.41 | G300E | 386071.88 | 3.03
1468 | Story7 | B59 | 40 MPa RC Beam (25 cm x 25 cm) | Beam | 40MPa | Concrete Rectangular | 250 | 250 | 625 | 4637.5 | 0.29 | 709.1 | G300E | 1724570.31 | 13.53 | G300E | 407206.56 | 3.2
1469 | Story7 | B6 | 40 MPa RC Beam (25 cm x 25 cm) | Beam | 40MPa | Concrete Rectangular | 250 | 250 | 625 | 4637.5 | 0.29 | 709.1 | G300E | 1300136.76 | 10.2 | G300E | 942230.88 | 7.39
1470 | Story7 | B60 | 40 MPa RC Beam (25 cm x 25 cm) | Beam | 40MPa | Concrete Rectangular | 250 | 250 | 625 | 4637.5 | 0.29 | 709.1 | G300E | 1406901.56 | 11.04 | G300E | 772143.75 | 6.06
1471 | Story7 | B61 | 40 MPa RC Beam (25 cm x 25 cm) | Beam | 40MPa | Concrete Rectangular | 250 | 250 | 625 | 4637.5 | 0.29 | 709.1 | G300E | 1216116.18 | 9.54 | G300E | 943322.06 | 7.4
1472 | Story7 | B62 | 40 MPa RC Beam (25 cm x 25 cm) | Beam | 40MPa | Concrete Rectangular | 250 | 250 | 625 | 4637.5 | 0.29 | 709.1 | G300E | 1724570.31 | 13.53 | G300E | 407206.56 | 3.2
1473 | Story7 | B63 | 40 MPa RC Beam (25 cm x 25 cm) | Beam | 40MPa | Concrete Rectangular | 250 | 250 | 625 | 4637.5 | 0.29 | 709.1 | G300E | 1661674.22 | 13.04 | G300E | 772143.75 | 6.06
1474 | Story7 | B64 | 40 MPa RC Beam (25 cm x 25 cm) | Beam | 40MPa | Concrete Rectangular | 250 | 250 | 625 | 4637.5 | 0.29 | 709.1 | G300E | 1871231.25 | 14.68 | G300E | 21134.68 | 0.17
1475 | Story7 | B65 | 40 MPa RC Beam (25 cm x 25 cm) | Beam | 40MPa | Concrete Rectangular | 250 | 250 | 625 | 4637.5 | 0.29 | 709.1 | G300E | 1709788.28 | 13.42 | G300E | 386071.88 | 3.03
1476 | Story7 | B66 | 40 MPa RC Beam (25 cm x 25 cm) | Beam | 40MPa | Concrete Rectangular | 250 | 250 | 625 | 4800 | 0.3 | 733.94 | G300E | 2047800 | 16.07 | G300E | 743050.5 | 5.83
1477 | Story7 | B67 | 40 MPa RC Beam (25 cm x 25 cm) | Beam | 40MPa | Concrete Rectangular | 250 | 250 | 625 | 4637.5 | 0.29 | 709.1 | G300E | 1979053.12 | 15.53 | G300E | 717895.14 | 5.63
1478 | Story7 | B69 | 40 MPa RC Beam (25 cm x 25 cm) | Beam | 40MPa | Concrete Rectangular | 250 | 250 | 625 | 4637.5 | 0.29 | 709.1 | G300E | 1979053.12 | 15.53 | G300E | 717895.14 | 5.63
1479 | Story7 | B7 | 40 MPa RC Beam (25 cm x 25 cm) | Beam | 40MPa | Concrete Rectangular | 250 | 250 | 625 | 4637.5 | 0.29 | 709.1 | G300E | 1724570.31 | 13.53 | G300E | 407206.56 | 3.2
1480 | Story7 | B70 | 40 MPa RC Beam (25 cm x 25 cm) | Beam | 40MPa | Concrete Rectangular | 250 | 250 | 625 | 4637.5 | 0.29 | 709.1 | G300E | 1979053.12 | 15.53 | G300E | 717895.14 | 5.63
1481 | Story7 | B71 | 40 MPa RC Beam (25 cm x 25 cm) | Beam | 40MPa | Concrete Rectangular | 250 | 250 | 625 | 4637.5 | 0.29 | 709.1 | G300E | 1709788.28 | 13.42 | G300E | 386071.88 | 3.03
1482 | Story7 | B72 | 40 MPa RC Beam (25 cm x 25 cm) | Beam | 40MPa | Concrete Rectangular | 250 | 250 | 625 | 4637.5 | 0.29 | 709.1 | G300E | 1871231.25 | 14.68 | G300E | 21134.68 | 0.17
1483 | Story7 | B73 | 40 MPa RC Beam (25 cm x 25 cm) | Beam | 40MPa | Concrete Rectangular | 250 | 250 | 625 | 4637.5 | 0.29 | 709.1 | G300E | 1661674.22 | 13.04 | G300E | 772143.75 | 6.06
1484 | Story7 | B74 | 40 MPa RC Beam (25 cm x 25 cm) | Beam | 40MPa | Concrete Rectangular | 250 | 250 | 625 | 4637.5 | 0.29 | 709.1 | G300E | 1724570.31 | 13.53 | G300E | 407206.56 | 3.2
1485 | Story7 | B75 | 40 MPa RC Beam (25 cm x 25 cm) | Beam | 40MPa | Concrete Rectangular | 250 | 250 | 625 | 4637.5 | 0.29 | 709.1 | G300E | 1216116.18 | 9.54 | G300E | 943322.06 | 7.4
1486 | Story7 | B76 | 40 MPa RC Beam (25 cm x 25 cm) | Beam | 40MPa | Concrete Rectangular | 250 | 250 | 625 | 4637.5 | 0.29 | 709.1 | G300E | 1438494.53 | 11.29 | G300E | 772143.75 | 6.06
1487 | Story7 | B77 | 40 MPa RC Beam (25 cm x 25 cm) | Beam | 40MPa | Concrete Rectangular | 250 | 250 | 625 | 4637.5 | 0.29 | 709.1 | G300E | 1741671.09 | 13.67 | G300E | 21134.68 | 0.17
1488 | Story7 | B78 | 40 MPa RC Beam (25 cm x 25 cm) | Beam | 40MPa | Concrete Rectangular | 250 | 250 | 625 | 4637.5 | 0.29 | 709.1 | G300E | 1774133.59 | 13.92 | G300E | 193035.94 | 1.51
1489 | Story7 | B79 | 40 MPa RC Beam (25 cm x 25 cm) | Beam | 40MPa | Concrete Rectangular | 250 | 250 | 625 | 4637.5 | 0.29 | 709.1 | G300E | 1837029.69 | 14.41 | G300E | 21134.68 | 0.17
1490 | Story7 | B8 | 40 MPa RC Beam (25 cm x 25 cm) | Beam | 40MPa | Concrete Rectangular | 250 | 250 | 625 | 4637.5 | 0.29 | 709.1 | G300E | 1406901.56 | 11.04 | G300E | 772143.75 | 6.06
1491 | Story7 | B80 | 40 MPa RC Beam (25 cm x 25 cm) | Beam | 40MPa | Concrete Rectangular | 250 | 250 | 625 | 4637.5 | 0.29 | 709.1 | G300E | 1837029.69 | 14.41 | G300E | 21134.68 | 0.17
1492 | Story7 | B81 | 40 MPa RC Beam (25 cm x 25 cm) | Beam | 40MPa | Concrete Rectangular | 250 | 250 | 625 | 4637.5 | 0.29 | 709.1 | G300E | 1709788.28 | 13.42 | G300E | 386071.88 | 3.03
1493 | Story7 | B82 | 40 MPa RC Beam (25 cm x 25 cm) | Beam | 40MPa | Concrete Rectangular | 250 | 250 | 625 | 4637.5 | 0.29 | 709.1 | G300E | 1871231.25 | 14.68 | G300E | 21134.68 | 0.17
1494 | Story7 | B83 | 40 MPa RC Beam (25 cm x 25 cm) | Beam | 40MPa | Concrete Rectangular | 250 | 250 | 625 | 4637.5 | 0.29 | 709.1 | G300E | 1562257.81 | 12.26 | G300E | 772143.75 | 6.06
1495 | Story7 | B84 | 40 MPa RC Beam (25 cm x 25 cm) | Beam | 40MPa | Concrete Rectangular | 250 | 250 | 625 | 4637.5 | 0.29 | 709.1 | G300E | 1871231.25 | 14.68 | G300E | 21134.68 | 0.17
1496 | Story7 | B85 | 40 MPa RC Beam (25 cm x 25 cm) | Beam | 40MPa | Concrete Rectangular | 250 | 250 | 625 | 4637.5 | 0.29 | 709.1 | G300E | 1709788.28 | 13.42 | G300E | 386071.88 | 3.03
1497 | Story7 | B86 | 40 MPa RC Beam (25 cm x 25 cm) | Beam | 40MPa | Concrete Rectangular | 250 | 250 | 625 | 4637.5 | 0.29 | 709.1 | G300E | 1837029.69 | 14.41 | G300E | 21134.68 | 0.17
1498 | Story7 | B87 | 40 MPa RC Beam (25 cm x 25 cm) | Beam | 40MPa | Concrete Rectangular | 250 | 250 | 625 | 4637.5 | 0.29 | 709.1 | G300E | 1837029.69 | 14.41 | G300E | 21134.68 | 0.17
1499 | Story7 | B88 | 40 MPa RC Beam (25 cm x 25 cm) | Beam | 40MPa | Concrete Rectangular | 250 | 250 | 625 | 4637.5 | 0.29 | 709.1 | G300E | 1774133.59 | 13.92 | G300E | 193035.94 | 1.51
1500 | Story7 | B89 | 40 MPa RC Beam (25 cm x 25 cm) | Beam | 40MPa | Concrete Rectangular | 250 | 250 | 625 | 4637.5 | 0.29 | 709.1 | G300E | 1741381.25 | 13.66 | G300E | 21134.68 | 0.17
1501 | Story7 | B9 | 40 MPa RC Beam (25 cm x 25 cm) | Beam | 40MPa | Concrete Rectangular | 250 | 250 | 625 | 4637.5 | 0.29 | 709.1 | G300E | 1724570.31 | 13.53 | G300E | 407206.56 | 3.2
1502 | Story7 | B90 | 40 MPa RC Beam (25 cm x 25 cm) | Beam | 40MPa | Concrete Rectangular | 250 | 250 | 625 | 4637.5 | 0.29 | 709.1 | G300E | 1438494.53 | 11.29 | G300E | 772143.75 | 6.06
1503 | Story7 | B91 | 40 MPa RC Beam (25 cm x 25 cm) | Beam | 40MPa | Concrete Rectangular | 250 | 250 | 625 | 4637.5 | 0.29 | 709.1 | G300E | 1168650 | 9.17 | G300E | 1039027.78 | 8.15
1504 | Story7 | B92 | 40 MPa RC Beam (25 cm x 25 cm) | Beam | 40MPa | Concrete Rectangular | 250 | 250 | 625 | 4637.5 | 0.29 | 709.1 | G300E | 1628921.88 | 12.78 | G300E | 772143.75 | 6.06
1505 | Story7 | B93 | 40 MPa RC Beam (25 cm x 25 cm) | Beam | 40MPa | Concrete Rectangular | 250 | 250 | 625 | 4637.5 | 0.29 | 709.1 | G300E | 1628921.88 | 12.78 | G300E | 772143.75 | 6.06
1506 | Story7 | B94 | 40 MPa RC Beam (25 cm x 25 cm) | Beam | 40MPa | Concrete Rectangular | 250 | 250 | 625 | 4637.5 | 0.29 | 709.1 | G300E | 1774133.59 | 13.92 | G300E | 193035.94 | 1.51
1507 | Story7 | B95 | 40 MPa RC Beam (25 cm x 25 cm) | Beam | 40MPa | Concrete Rectangular | 250 | 250 | 625 | 4637.5 | 0.29 | 709.1 | G300E | 1741381.25 | 13.66 | G300E | 21134.68 | 0.17
1508 | Story7 | B96 | 40 MPa RC Beam (25 cm x 25 cm) | Beam | 40MPa | Concrete Rectangular | 250 | 250 | 625 | 4637.5 | 0.29 | 709.1 | G300E | 1661674.22 | 13.04 | G300E | 772143.75 | 6.06
1509 | Story7 | B97 | 40 MPa RC Beam (25 cm x 25 cm) | Beam | 40MPa | Concrete Rectangular | 250 | 250 | 625 | 4637.5 | 0.29 | 709.1 | G300E | 1724570.31 | 13.53 | G300E | 407206.56 | 3.2
1510 | Story7 | B98 | 40 MPa RC Beam (25 cm x 25 cm) | Beam | 40MPa | Concrete Rectangular | 250 | 250 | 625 | 4637.5 | 0.29 | 709.1 | G300E | 1708918.75 | 13.41 | G300E | 386071.88 | 3.03
1511 | Story7 | B99 | 40 MPa RC Beam (25 cm x 25 cm) | Beam | 40MPa | Concrete Rectangular | 250 | 250 | 625 | 4637.5 | 0.29 | 709.1 | G300E | 1724570.31 | 13.53 | G300E | 407206.56 | 3.2
1512 | Story8 | B1 | 40 MPa RC Beam (25 cm x 25 cm) | Beam | 40MPa | Concrete Rectangular | 250 | 250 | 625 | 4637.5 | 0.29 | 709.1 | G300E | 1460812.5 | 11.46 | G300E | 772143.75 | 6.06
1513 | Story8 | B10 | 40 MPa RC Beam (25 cm x 25 cm) | Beam | 40MPa | Concrete Rectangular | 250 | 250 | 625 | 4637.5 | 0.29 | 709.1 | G300E | 1686413.24 | 13.23 | G300E | 732452.21 | 5.75
1514 | Story8 | B100 | 40 MPa RC Beam (25 cm x 25 cm) | Beam | 40MPa | Concrete Rectangular | 250 | 250 | 625 | 4637.5 | 0.29 | 709.1 | G300E | 1668050.78 | 13.09 | G300E | 772143.75 | 6.06
1515 | Story8 | B101 | 40 MPa RC Beam (25 cm x 25 cm) | Beam | 40MPa | Concrete Rectangular | 250 | 250 | 625 | 4637.5 | 0.29 | 709.1 | G300E | 1785727.34 | 14.01 | G300E | 0 | 0
1516 | Story8 | B102 | 40 MPa RC Beam (25 cm x 25 cm) | Beam | 40MPa | Concrete Rectangular | 250 | 250 | 625 | 4637.5 | 0.29 | 709.1 | G300E | 1652978.91 | 12.97 | G300E | 772143.75 | 6.06
1517 | Story8 | B103 | 40 MPa RC Beam (25 cm x 25 cm) | Beam | 40MPa | Concrete Rectangular | 250 | 250 | 625 | 4637.5 | 0.29 | 709.1 | G300E | 1637327.34 | 12.85 | G300E | 289553.91 | 2.27
1518 | Story8 | B104 | 40 MPa RC Beam (25 cm x 25 cm) | Beam | 40MPa | Concrete Rectangular | 250 | 250 | 625 | 4637.5 | 0.29 | 709.1 | G300E | 1637327.34 | 12.85 | G300E | 289553.91 | 2.27
1519 | Story8 | B105 | 40 MPa RC Beam (25 cm x 25 cm) | Beam | 40MPa | Concrete Rectangular | 250 | 250 | 625 | 4637.5 | 0.29 | 709.1 | G300E | 1501390.62 | 11.78 | G300E | 772143.75 | 6.06
1520 | Story8 | B106 | 40 MPa RC Beam (25 cm x 25 cm) | Beam | 40MPa | Concrete Rectangular | 250 | 250 | 625 | 4637.5 | 0.29 | 709.1 | G300E | 1501390.62 | 11.78 | G300E | 772143.75 | 6.06
1521 | Story8 | B107 | 40 MPa RC Beam (25 cm x 25 cm) | Beam | 40MPa | Concrete Rectangular | 250 | 250 | 625 | 4637.5 | 0.29 | 709.1 | G300E | 1248305.88 | 9.79 | G300E | 954779.41 | 7.49
1522 | Story8 | B108 | 40 MPa RC Beam (25 cm x 25 cm) | Beam | 40MPa | Concrete Rectangular | 250 | 250 | 625 | 4637.5 | 0.29 | 709.1 | G300E | 1591480.88 | 12.49 | G300E | 732452.21 | 5.75
1523 | Story8 | B109 | 40 MPa RC Beam (25 cm x 25 cm) | Beam | 40MPa | Concrete Rectangular | 250 | 250 | 625 | 4637.5 | 0.29 | 709.1 | G300E | 1419654.69 | 11.14 | G300E | 772143.75 | 6.06
1524 | Story8 | B11 | 40 MPa RC Beam (25 cm x 25 cm) | Beam | 40MPa | Concrete Rectangular | 250 | 250 | 625 | 4637.5 | 0.29 | 709.1 | G300E | 1786017.19 | 14.01 | G300E | 0 | 0
1525 | Story8 | B110 | 40 MPa RC Beam (25 cm x 25 cm) | Beam | 40MPa | Concrete Rectangular | 250 | 250 | 625 | 4637.5 | 0.29 | 709.1 | G300E | 1686413.24 | 13.23 | G300E | 732452.21 | 5.75
1526 | Story8 | B111 | 40 MPa RC Beam (25 cm x 25 cm) | Beam | 40MPa | Concrete Rectangular | 250 | 250 | 625 | 4637.5 | 0.29 | 709.1 | G300E | 1248305.88 | 9.79 | G300E | 974670.88 | 7.65
1527 | Story8 | B112 | 40 MPa RC Beam (25 cm x 25 cm) | Beam | 40MPa | Concrete Rectangular | 250 | 250 | 625 | 4637.5 | 0.29 | 709.1 | G300E | 1501390.62 | 11.78 | G300E | 772143.75 | 6.06
1528 | Story8 | B12 | 40 MPa RC Beam (25 cm x 25 cm) | Beam | 40MPa | Concrete Rectangular | 250 | 250 | 625 | 4637.5 | 0.29 | 709.1 | G300E | 1248305.88 | 9.79 | G300E | 974670.88 | 7.65
1529 | Story8 | B13 | 40 MPa RC Beam (25 cm x 25 cm) | Beam | 40MPa | Concrete Rectangular | 250 | 250 | 625 | 4637.5 | 0.29 | 709.1 | G300E | 1637327.34 | 12.85 | G300E | 289553.91 | 2.27
1530 | Story8 | B14 | 40 MPa RC Beam (25 cm x 25 cm) | Beam | 40MPa | Concrete Rectangular | 250 | 250 | 625 | 4637.5 | 0.29 | 709.1 | G300E | 1501390.62 | 11.78 | G300E | 772143.75 | 6.06
1531 | Story8 | B15 | 40 MPa RC Beam (25 cm x 25 cm) | Beam | 40MPa | Concrete Rectangular | 250 | 250 | 625 | 4637.5 | 0.29 | 709.1 | G300E | 1501390.62 | 11.78 | G300E | 772143.75 | 6.06
1532 | Story8 | B16 | 40 MPa RC Beam (25 cm x 25 cm) | Beam | 40MPa | Concrete Rectangular | 250 | 250 | 625 | 4637.5 | 0.29 | 709.1 | G300E | 1248305.88 | 9.79 | G300E | 1136460.29 | 8.92
1533 | Story8 | B17 | 40 MPa RC Beam (25 cm x 25 cm) | Beam | 40MPa | Concrete Rectangular | 250 | 250 | 625 | 4637.5 | 0.29 | 709.1 | G300E | 1559649.22 | 12.24 | G300E | 386071.88 | 3.03
1534 | Story8 | B18 | 40 MPa RC Beam (25 cm x 25 cm) | Beam | 40MPa | Concrete Rectangular | 250 | 250 | 625 | 4637.5 | 0.29 | 709.1 | G300E | 1611531.25 | 12.64 | G300E | 772143.75 | 6.06
1535 | Story8 | B19 | 40 MPa RC Beam (25 cm x 25 cm) | Beam | 40MPa | Concrete Rectangular | 250 | 250 | 625 | 4637.5 | 0.29 | 709.1 | G300E | 1619357.03 | 12.71 | G300E | 772143.75 | 6.06
1536 | Story8 | B2 | 40 MPa RC Beam (25 cm x 25 cm) | Beam | 40MPa | Concrete Rectangular | 250 | 250 | 625 | 4637.5 | 0.29 | 709.1 | G300E | 1468058.59 | 11.52 | G300E | 772143.75 | 6.06
1537 | Story8 | B20 | 40 MPa RC Beam (25 cm x 25 cm) | Beam | 40MPa | Concrete Rectangular | 250 | 250 | 625 | 4637.5 | 0.29 | 709.1 | G300E | 1804857.03 | 14.16 | G300E | 0 | 0
1538 | Story8 | B21 | 40 MPa RC Beam (25 cm x 25 cm) | Beam | 40MPa | Concrete Rectangular | 250 | 250 | 625 | 4637.5 | 0.29 | 709.1 | G300E | 1667471.09 | 13.08 | G300E | 675625.78 | 5.3
1539 | Story8 | B22 | 40 MPa RC Beam (25 cm x 25 cm) | Beam | 40MPa | Concrete Rectangular | 250 | 250 | 625 | 4637.5 | 0.29 | 709.1 | G300E | 1880796.09 | 14.76 | G300E | 21134.68 | 0.17
1540 | Story8 | B23 | 40 MPa RC Beam (25 cm x 25 cm) | Beam | 40MPa | Concrete Rectangular | 250 | 250 | 625 | 4637.5 | 0.29 | 709.1 | G300E | 1729207.81 | 13.57 | G300E | 386071.88 | 3.03
1541 | Story8 | B24 | 40 MPa RC Beam (25 cm x 25 cm) | Beam | 40MPa | Concrete Rectangular | 250 | 250 | 625 | 4637.5 | 0.29 | 709.1 | G300E | 1881665.62 | 14.76 | G300E | 42269.36 | 0.33
1542 | Story8 | B25 | 40 MPa RC Beam (25 cm x 25 cm) | Beam | 40MPa | Concrete Rectangular | 250 | 250 | 625 | 4637.5 | 0.29 | 709.1 | G300E | 1668050.78 | 13.09 | G300E | 772143.75 | 6.06
1543 | Story8 | B26 | 40 MPa RC Beam (25 cm x 25 cm) | Beam | 40MPa | Concrete Rectangular | 250 | 250 | 625 | 4637.5 | 0.29 | 709.1 | G300E | 1849203.12 | 14.51 | G300E | 0 | 0
1544 | Story8 | B27 | 40 MPa RC Beam (25 cm x 25 cm) | Beam | 40MPa | Concrete Rectangular | 250 | 250 | 625 | 4637.5 | 0.29 | 709.1 | G300E | 1652978.91 | 12.97 | G300E | 772143.75 | 6.06
1545 | Story8 | B28 | 40 MPa RC Beam (25 cm x 25 cm) | Beam | 40MPa | Concrete Rectangular | 250 | 250 | 625 | 4637.5 | 0.29 | 709.1 | G300E | 1652978.91 | 12.97 | G300E | 772143.75 | 6.06
1546 | Story8 | B29 | 40 MPa RC Beam (25 cm x 25 cm) | Beam | 40MPa | Concrete Rectangular | 250 | 250 | 625 | 4637.5 | 0.29 | 709.1 | G300E | 1637327.34 | 12.85 | G300E | 289553.91 | 2.27
1547 | Story8 | B3 | 40 MPa RC Beam (25 cm x 25 cm) | Beam | 40MPa | Concrete Rectangular | 250 | 250 | 625 | 4637.5 | 0.29 | 709.1 | G300E | 1553562.5 | 12.19 | G300E | 289553.91 | 2.27
1548 | Story8 | B30 | 40 MPa RC Beam (25 cm x 25 cm) | Beam | 40MPa | Concrete Rectangular | 250 | 250 | 625 | 4637.5 | 0.29 | 709.1 | G300E | 1248305.88 | 9.79 | G300E | 954779.41 | 7.49
1549 | Story8 | B31 | 40 MPa RC Beam (25 cm x 25 cm) | Beam | 40MPa | Concrete Rectangular | 250 | 250 | 625 | 4637.5 | 0.29 | 709.1 | G300E | 1591208.09 | 12.49 | G300E | 732452.21 | 5.75
1550 | Story8 | B32 | 40 MPa RC Beam (25 cm x 25 cm) | Beam | 40MPa | Concrete Rectangular | 250 | 250 | 625 | 4637.5 | 0.29 | 709.1 | G300E | 1785437.5 | 14.01 | G300E | 0 | 0
1551 | Story8 | B33 | 40 MPa RC Beam (25 cm x 25 cm) | Beam | 40MPa | Concrete Rectangular | 250 | 250 | 625 | 4637.5 | 0.29 | 709.1 | G300E | 1666601.56 | 13.08 | G300E | 675625.78 | 5.3
1552 | Story8 | B34 | 40 MPa RC Beam (25 cm x 25 cm) | Beam | 40MPa | Concrete Rectangular | 250 | 250 | 625 | 4637.5 | 0.29 | 709.1 | G300E | 1813842.19 | 14.23 | G300E | 21134.68 | 0.17
1553 | Story8 | B35 | 40 MPa RC Beam (25 cm x 25 cm) | Beam | 40MPa | Concrete Rectangular | 250 | 250 | 625 | 4637.5 | 0.29 | 709.1 | G300E | 1663992.97 | 13.06 | G300E | 482589.84 | 3.79
1554 | Story8 | B36 | 40 MPa RC Beam (25 cm x 25 cm) | Beam | 40MPa | Concrete Rectangular | 250 | 250 | 625 | 4637.5 | 0.29 | 709.1 | G300E | 1671528.91 | 13.12 | G300E | 386071.88 | 3.03
1555 | Story8 | B37 | 40 MPa RC Beam (25 cm x 25 cm) | Beam | 40MPa | Concrete Rectangular | 250 | 250 | 625 | 4800 | 0.3 | 733.94 | G300E | 1970400 | 15.46 | G300E | 699300 | 5.49
1556 | Story8 | B38 | 40 MPa RC Beam (25 cm x 25 cm) | Beam | 40MPa | Concrete Rectangular | 250 | 250 | 625 | 4637.5 | 0.29 | 709.1 | G300E | 1539070.31 | 12.08 | G300E | 772143.75 | 6.06
1557 | Story8 | B39 | 40 MPa RC Beam (25 cm x 25 cm) | Beam | 40MPa | Concrete Rectangular | 250 | 250 | 625 | 4800 | 0.3 | 733.94 | G300E | 2021100 | 15.86 | G300E | 721175.25 | 5.66
1558 | Story8 | B4 | 40 MPa RC Beam (25 cm x 25 cm) | Beam | 40MPa | Concrete Rectangular | 250 | 250 | 625 | 4637.5 | 0.29 | 709.1 | G300E | 1248305.88 | 9.79 | G300E | 1136460.29 | 8.92
1559 | Story8 | B40 | 40 MPa RC Beam (25 cm x 25 cm) | Beam | 40MPa | Concrete Rectangular | 250 | 250 | 625 | 4637.5 | 0.29 | 709.1 | G300E | 1705730.47 | 13.38 | G300E | 579107.81 | 4.54
1560 | Story8 | B41 | 40 MPa RC Beam (25 cm x 25 cm) | Beam | 40MPa | Concrete Rectangular | 250 | 250 | 625 | 4637.5 | 0.29 | 709.1 | G300E | 1705730.47 | 13.38 | G300E | 579107.81 | 4.54
1561 | Story8 | B42 | 40 MPa RC Beam (25 cm x 25 cm) | Beam | 40MPa | Concrete Rectangular | 250 | 250 | 625 | 4637.5 | 0.29 | 709.1 | G300E | 1849203.12 | 14.51 | G300E | 0 | 0
1562 | Story8 | B43 | 40 MPa RC Beam (25 cm x 25 cm) | Beam | 40MPa | Concrete Rectangular | 250 | 250 | 625 | 4637.5 | 0.29 | 709.1 | G300E | 1668050.78 | 13.09 | G300E | 772143.75 | 6.06
1563 | Story8 | B44 | 40 MPa RC Beam (25 cm x 25 cm) | Beam | 40MPa | Concrete Rectangular | 250 | 250 | 625 | 4637.5 | 0.29 | 709.1 | G300E | 1785727.34 | 14.01 | G300E | 0 | 0
1564 | Story8 | B45 | 40 MPa RC Beam (25 cm x 25 cm) | Beam | 40MPa | Concrete Rectangular | 250 | 250 | 625 | 4637.5 | 0.29 | 709.1 | G300E | 1591480.88 | 12.49 | G300E | 732452.21 | 5.75
1565 | Story8 | B46 | 40 MPa RC Beam (25 cm x 25 cm) | Beam | 40MPa | Concrete Rectangular | 250 | 250 | 625 | 4637.5 | 0.29 | 709.1 | G300E | 1419654.69 | 11.14 | G300E | 772143.75 | 6.06
1566 | Story8 | B47 | 40 MPa RC Beam (25 cm x 25 cm) | Beam | 40MPa | Concrete Rectangular | 250 | 250 | 625 | 4637.5 | 0.29 | 709.1 | G300E | 1782249.22 | 13.98 | G300E | 21134.68 | 0.17
1567 | Story8 | B48 | 40 MPa RC Beam (25 cm x 25 cm) | Beam | 40MPa | Concrete Rectangular | 250 | 250 | 625 | 4637.5 | 0.29 | 709.1 | G300E | 1729207.81 | 13.57 | G300E | 386071.88 | 3.03
1568 | Story8 | B49 | 40 MPa RC Beam (25 cm x 25 cm) | Beam | 40MPa | Concrete Rectangular | 250 | 250 | 625 | 4637.5 | 0.29 | 709.1 | G300E | 1881665.62 | 14.76 | G300E | 21134.68 | 0.17
1569 | Story8 | B5 | 40 MPa RC Beam (25 cm x 25 cm) | Beam | 40MPa | Concrete Rectangular | 250 | 250 | 625 | 4637.5 | 0.29 | 709.1 | G300E | 1784857.81 | 14 | G300E | 0 | 0
1570 | Story8 | B50 | 40 MPa RC Beam (25 cm x 25 cm) | Beam | 40MPa | Concrete Rectangular | 250 | 250 | 625 | 4637.5 | 0.29 | 709.1 | G300E | 1538780.47 | 12.07 | G300E | 772143.75 | 6.06
1571 | Story8 | B51 | 40 MPa RC Beam (25 cm x 25 cm) | Beam | 40MPa | Concrete Rectangular | 250 | 250 | 625 | 4800 | 0.3 | 733.94 | G300E | 1980600 | 15.54 | G300E | 699300 | 5.49
1572 | Story8 | B55 | 40 MPa RC Beam (25 cm x 25 cm) | Beam | 40MPa | Concrete Rectangular | 250 | 250 | 625 | 4637.5 | 0.29 | 709.1 | G300E | 1952967.19 | 15.32 | G300E | 696760.46 | 5.47
1573 | Story8 | B56 | 40 MPa RC Beam (25 cm x 25 cm) | Beam | 40MPa | Concrete Rectangular | 250 | 250 | 625 | 4637.5 | 0.29 | 709.1 | G300E | 1538490.62 | 12.07 | G300E | 772143.75 | 6.06
1574 | Story8 | B57 | 40 MPa RC Beam (25 cm x 25 cm) | Beam | 40MPa | Concrete Rectangular | 250 | 250 | 625 | 4637.5 | 0.29 | 709.1 | G300E | 1882535.16 | 14.77 | G300E | 42269.36 | 0.33
1575 | Story8 | B58 | 40 MPa RC Beam (25 cm x 25 cm) | Beam | 40MPa | Concrete Rectangular | 250 | 250 | 625 | 4637.5 | 0.29 | 709.1 | G300E | 1729207.81 | 13.57 | G300E | 386071.88 | 3.03
1576 | Story8 | B59 | 40 MPa RC Beam (25 cm x 25 cm) | Beam | 40MPa | Concrete Rectangular | 250 | 250 | 625 | 4637.5 | 0.29 | 709.1 | G300E | 1782539.06 | 13.99 | G300E | 21134.68 | 0.17
1577 | Story8 | B6 | 40 MPa RC Beam (25 cm x 25 cm) | Beam | 40MPa | Concrete Rectangular | 250 | 250 | 625 | 4637.5 | 0.29 | 709.1 | G300E | 1591208.09 | 12.49 | G300E | 732452.21 | 5.75
1578 | Story8 | B60 | 40 MPa RC Beam (25 cm x 25 cm) | Beam | 40MPa | Concrete Rectangular | 250 | 250 | 625 | 4637.5 | 0.29 | 709.1 | G300E | 1419654.69 | 11.14 | G300E | 772143.75 | 6.06
1579 | Story8 | B61 | 40 MPa RC Beam (25 cm x 25 cm) | Beam | 40MPa | Concrete Rectangular | 250 | 250 | 625 | 4637.5 | 0.29 | 709.1 | G300E | 1686413.24 | 13.23 | G300E | 732452.21 | 5.75
1580 | Story8 | B62 | 40 MPa RC Beam (25 cm x 25 cm) | Beam | 40MPa | Concrete Rectangular | 250 | 250 | 625 | 4637.5 | 0.29 | 709.1 | G300E | 1782539.06 | 13.99 | G300E | 21134.68 | 0.17
1581 | Story8 | B63 | 40 MPa RC Beam (25 cm x 25 cm) | Beam | 40MPa | Concrete Rectangular | 250 | 250 | 625 | 4637.5 | 0.29 | 709.1 | G300E | 1668050.78 | 13.09 | G300E | 772143.75 | 6.06
1582 | Story8 | B64 | 40 MPa RC Beam (25 cm x 25 cm) | Beam | 40MPa | Concrete Rectangular | 250 | 250 | 625 | 4637.5 | 0.29 | 709.1 | G300E | 1881665.62 | 14.76 | G300E | 42269.36 | 0.33
1583 | Story8 | B65 | 40 MPa RC Beam (25 cm x 25 cm) | Beam | 40MPa | Concrete Rectangular | 250 | 250 | 625 | 4637.5 | 0.29 | 709.1 | G300E | 1706020.31 | 13.39 | G300E | 579107.81 | 4.54
1584 | Story8 | B66 | 40 MPa RC Beam (25 cm x 25 cm) | Beam | 40MPa | Concrete Rectangular | 250 | 250 | 625 | 4800 | 0.3 | 733.94 | G300E | 2021100 | 15.86 | G300E | 721175.25 | 5.66
1585 | Story8 | B67 | 40 MPa RC Beam (25 cm x 25 cm) | Beam | 40MPa | Concrete Rectangular | 250 | 250 | 625 | 4637.5 | 0.29 | 709.1 | G300E | 1952967.19 | 15.32 | G300E | 696760.46 | 5.47
1586 | Story8 | B69 | 40 MPa RC Beam (25 cm x 25 cm) | Beam | 40MPa | Concrete Rectangular | 250 | 250 | 625 | 4637.5 | 0.29 | 709.1 | G300E | 1952967.19 | 15.32 | G300E | 696760.46 | 5.47
1587 | Story8 | B7 | 40 MPa RC Beam (25 cm x 25 cm) | Beam | 40MPa | Concrete Rectangular | 250 | 250 | 625 | 4637.5 | 0.29 | 709.1 | G300E | 1782249.22 | 13.98 | G300E | 21134.68 | 0.17
1588 | Story8 | B70 | 40 MPa RC Beam (25 cm x 25 cm) | Beam | 40MPa | Concrete Rectangular | 250 | 250 | 625 | 4637.5 | 0.29 | 709.1 | G300E | 1952967.19 | 15.32 | G300E | 696760.46 | 5.47
1589 | Story8 | B71 | 40 MPa RC Beam (25 cm x 25 cm) | Beam | 40MPa | Concrete Rectangular | 250 | 250 | 625 | 4637.5 | 0.29 | 709.1 | G300E | 1705730.47 | 13.38 | G300E | 579107.81 | 4.54
1590 | Story8 | B72 | 40 MPa RC Beam (25 cm x 25 cm) | Beam | 40MPa | Concrete Rectangular | 250 | 250 | 625 | 4637.5 | 0.29 | 709.1 | G300E | 1882535.16 | 14.77 | G300E | 42269.36 | 0.33
1591 | Story8 | B73 | 40 MPa RC Beam (25 cm x 25 cm) | Beam | 40MPa | Concrete Rectangular | 250 | 250 | 625 | 4637.5 | 0.29 | 709.1 | G300E | 1668050.78 | 13.09 | G300E | 772143.75 | 6.06
1592 | Story8 | B74 | 40 MPa RC Beam (25 cm x 25 cm) | Beam | 40MPa | Concrete Rectangular | 250 | 250 | 625 | 4637.5 | 0.29 | 709.1 | G300E | 1782539.06 | 13.99 | G300E | 21134.68 | 0.17
1593 | Story8 | B75 | 40 MPa RC Beam (25 cm x 25 cm) | Beam | 40MPa | Concrete Rectangular | 250 | 250 | 625 | 4637.5 | 0.29 | 709.1 | G300E | 1686413.24 | 13.23 | G300E | 732452.21 | 5.75
1594 | Story8 | B76 | 40 MPa RC Beam (25 cm x 25 cm) | Beam | 40MPa | Concrete Rectangular | 250 | 250 | 625 | 4637.5 | 0.29 | 709.1 | G300E | 1248305.88 | 9.79 | G300E | 974670.88 | 7.65
1595 | Story8 | B77 | 40 MPa RC Beam (25 cm x 25 cm) | Beam | 40MPa | Concrete Rectangular | 250 | 250 | 625 | 4637.5 | 0.29 | 709.1 | G300E | 1786017.19 | 14.01 | G300E | 0 | 0
1596 | Story8 | B78 | 40 MPa RC Beam (25 cm x 25 cm) | Beam | 40MPa | Concrete Rectangular | 250 | 250 | 625 | 4637.5 | 0.29 | 709.1 | G300E | 1652978.91 | 12.97 | G300E | 772143.75 | 6.06
1597 | Story8 | B79 | 40 MPa RC Beam (25 cm x 25 cm) | Beam | 40MPa | Concrete Rectangular | 250 | 250 | 625 | 4637.5 | 0.29 | 709.1 | G300E | 1849203.12 | 14.51 | G300E | 0 | 0
1598 | Story8 | B8 | 40 MPa RC Beam (25 cm x 25 cm) | Beam | 40MPa | Concrete Rectangular | 250 | 250 | 625 | 4637.5 | 0.29 | 709.1 | G300E | 1419654.69 | 11.14 | G300E | 772143.75 | 6.06
1599 | Story8 | B80 | 40 MPa RC Beam (25 cm x 25 cm) | Beam | 40MPa | Concrete Rectangular | 250 | 250 | 625 | 4637.5 | 0.29 | 709.1 | G300E | 1849203.12 | 14.51 | G300E | 0 | 0
1600 | Story8 | B81 | 40 MPa RC Beam (25 cm x 25 cm) | Beam | 40MPa | Concrete Rectangular | 250 | 250 | 625 | 4637.5 | 0.29 | 709.1 | G300E | 1705730.47 | 13.38 | G300E | 579107.81 | 4.54
1601 | Story8 | B82 | 40 MPa RC Beam (25 cm x 25 cm) | Beam | 40MPa | Concrete Rectangular | 250 | 250 | 625 | 4637.5 | 0.29 | 709.1 | G300E | 1882535.16 | 14.77 | G300E | 42269.36 | 0.33
1602 | Story8 | B83 | 40 MPa RC Beam (25 cm x 25 cm) | Beam | 40MPa | Concrete Rectangular | 250 | 250 | 625 | 4637.5 | 0.29 | 709.1 | G300E | 1538490.62 | 12.07 | G300E | 772143.75 | 6.06
1603 | Story8 | B84 | 40 MPa RC Beam (25 cm x 25 cm) | Beam | 40MPa | Concrete Rectangular | 250 | 250 | 625 | 4637.5 | 0.29 | 709.1 | G300E | 1882535.16 | 14.77 | G300E | 42269.36 | 0.33
1604 | Story8 | B85 | 40 MPa RC Beam (25 cm x 25 cm) | Beam | 40MPa | Concrete Rectangular | 250 | 250 | 625 | 4637.5 | 0.29 | 709.1 | G300E | 1705730.47 | 13.38 | G300E | 579107.81 | 4.54
1605 | Story8 | B86 | 40 MPa RC Beam (25 cm x 25 cm) | Beam | 40MPa | Concrete Rectangular | 250 | 250 | 625 | 4637.5 | 0.29 | 709.1 | G300E | 1849203.12 | 14.51 | G300E | 0 | 0
1606 | Story8 | B87 | 40 MPa RC Beam (25 cm x 25 cm) | Beam | 40MPa | Concrete Rectangular | 250 | 250 | 625 | 4637.5 | 0.29 | 709.1 | G300E | 1849203.12 | 14.51 | G300E | 0 | 0
1607 | Story8 | B88 | 40 MPa RC Beam (25 cm x 25 cm) | Beam | 40MPa | Concrete Rectangular | 250 | 250 | 625 | 4637.5 | 0.29 | 709.1 | G300E | 1652978.91 | 12.97 | G300E | 772143.75 | 6.06
1608 | Story8 | B89 | 40 MPa RC Beam (25 cm x 25 cm) | Beam | 40MPa | Concrete Rectangular | 250 | 250 | 625 | 4637.5 | 0.29 | 709.1 | G300E | 1785727.34 | 14.01 | G300E | 0 | 0
1609 | Story8 | B9 | 40 MPa RC Beam (25 cm x 25 cm) | Beam | 40MPa | Concrete Rectangular | 250 | 250 | 625 | 4637.5 | 0.29 | 709.1 | G300E | 1782539.06 | 13.99 | G300E | 21134.68 | 0.17
1610 | Story8 | B90 | 40 MPa RC Beam (25 cm x 25 cm) | Beam | 40MPa | Concrete Rectangular | 250 | 250 | 625 | 4637.5 | 0.29 | 709.1 | G300E | 1248305.88 | 9.79 | G300E | 974670.88 | 7.65
1611 | Story8 | B91 | 40 MPa RC Beam (25 cm x 25 cm) | Beam | 40MPa | Concrete Rectangular | 250 | 250 | 625 | 4637.5 | 0.29 | 709.1 | G300E | 1501390.62 | 11.78 | G300E | 772143.75 | 6.06
1612 | Story8 | B92 | 40 MPa RC Beam (25 cm x 25 cm) | Beam | 40MPa | Concrete Rectangular | 250 | 250 | 625 | 4637.5 | 0.29 | 709.1 | G300E | 1637327.34 | 12.85 | G300E | 289553.91 | 2.27
1613 | Story8 | B93 | 40 MPa RC Beam (25 cm x 25 cm) | Beam | 40MPa | Concrete Rectangular | 250 | 250 | 625 | 4637.5 | 0.29 | 709.1 | G300E | 1637327.34 | 12.85 | G300E | 289553.91 | 2.27
1614 | Story8 | B94 | 40 MPa RC Beam (25 cm x 25 cm) | Beam | 40MPa | Concrete Rectangular | 250 | 250 | 625 | 4637.5 | 0.29 | 709.1 | G300E | 1652978.91 | 12.97 | G300E | 772143.75 | 6.06
1615 | Story8 | B95 | 40 MPa RC Beam (25 cm x 25 cm) | Beam | 40MPa | Concrete Rectangular | 250 | 250 | 625 | 4637.5 | 0.29 | 709.1 | G300E | 1785727.34 | 14.01 | G300E | 0 | 0
1616 | Story8 | B96 | 40 MPa RC Beam (25 cm x 25 cm) | Beam | 40MPa | Concrete Rectangular | 250 | 250 | 625 | 4637.5 | 0.29 | 709.1 | G300E | 1668050.78 | 13.09 | G300E | 772143.75 | 6.06
1617 | Story8 | B97 | 40 MPa RC Beam (25 cm x 25 cm) | Beam | 40MPa | Concrete Rectangular | 250 | 250 | 625 | 4637.5 | 0.29 | 709.1 | G300E | 1782539.06 | 13.99 | G300E | 21134.68 | 0.17
1618 | Story8 | B98 | 40 MPa RC Beam (25 cm x 25 cm) | Beam | 40MPa | Concrete Rectangular | 250 | 250 | 625 | 4637.5 | 0.29 | 709.1 | G300E | 1729207.81 | 13.57 | G300E | 386071.88 | 3.03
1619 | Story8 | B99 | 40 MPa RC Beam (25 cm x 25 cm) | Beam | 40MPa | Concrete Rectangular | 250 | 250 | 625 | 4637.5 | 0.29 | 709.1 | G300E | 1782539.06 | 13.99 | G300E | 21134.68 | 0.17
1620 | Story9 | B1 | 40 MPa RC Beam (25 cm x 25 cm) | Beam | 40MPa | Concrete Rectangular | 250 | 250 | 625 | 4650 | 0.29 | 711.01 | G300E | 1481025 | 11.62 | G300E | 774225 | 6.07
1621 | Story9 | B10 | 40 MPa RC Beam (25 cm x 25 cm) | Beam | 40MPa | Concrete Rectangular | 250 | 250 | 625 | 4650 | 0.29 | 711.01 | G300E | 1518088.24 | 11.91 | G300E | 930547.06 | 7.3
1622 | Story9 | B100 | 40 MPa RC Beam (25 cm x 25 cm) | Beam | 40MPa | Concrete Rectangular | 250 | 250 | 625 | 4650 | 0.29 | 711.01 | G300E | 1682137.5 | 13.2 | G300E | 677446.88 | 5.32
1623 | Story9 | B101 | 40 MPa RC Beam (25 cm x 25 cm) | Beam | 40MPa | Concrete Rectangular | 250 | 250 | 625 | 4650 | 0.29 | 711.01 | G300E | 1826578.12 | 14.33 | G300E | 214747.9 | 1.68
1624 | Story9 | B102 | 40 MPa RC Beam (25 cm x 25 cm) | Beam | 40MPa | Concrete Rectangular | 250 | 250 | 625 | 4650 | 0.29 | 711.01 | G300E | 1661503.12 | 13.04 | G300E | 774225 | 6.07
1625 | Story9 | B103 | 40 MPa RC Beam (25 cm x 25 cm) | Beam | 40MPa | Concrete Rectangular | 250 | 250 | 625 | 4650 | 0.29 | 711.01 | G300E | 1637381.25 | 12.85 | G300E | 290334.38 | 2.28
1626 | Story9 | B104 | 40 MPa RC Beam (25 cm x 25 cm) | Beam | 40MPa | Concrete Rectangular | 250 | 250 | 625 | 4650 | 0.29 | 711.01 | G300E | 1637381.25 | 12.85 | G300E | 290334.38 | 2.28
1627 | Story9 | B105 | 40 MPa RC Beam (25 cm x 25 cm) | Beam | 40MPa | Concrete Rectangular | 250 | 250 | 625 | 4650 | 0.29 | 711.01 | G300E | 1524909.38 | 11.97 | G300E | 774225 | 6.07
1628 | Story9 | B106 | 40 MPa RC Beam (25 cm x 25 cm) | Beam | 40MPa | Concrete Rectangular | 250 | 250 | 625 | 4650 | 0.29 | 711.01 | G300E | 1524909.38 | 11.97 | G300E | 774225 | 6.07
1629 | Story9 | B107 | 40 MPa RC Beam (25 cm x 25 cm) | Beam | 40MPa | Concrete Rectangular | 250 | 250 | 625 | 4650 | 0.29 | 711.01 | G300E | 1408950 | 11.06 | G300E | 1323061.76 | 10.38
1630 | Story9 | B108 | 40 MPa RC Beam (25 cm x 25 cm) | Beam | 40MPa | Concrete Rectangular | 250 | 250 | 625 | 4650 | 0.29 | 711.01 | G300E | 1368467.65 | 10.74 | G300E | 930547.06 | 7.3
1631 | Story9 | B109 | 40 MPa RC Beam (25 cm x 25 cm) | Beam | 40MPa | Concrete Rectangular | 250 | 250 | 625 | 4650 | 0.29 | 711.01 | G300E | 1436268.75 | 11.27 | G300E | 774225 | 6.07
1632 | Story9 | B11 | 40 MPa RC Beam (25 cm x 25 cm) | Beam | 40MPa | Concrete Rectangular | 250 | 250 | 625 | 4650 | 0.29 | 711.01 | G300E | 1826868.75 | 14.33 | G300E | 214747.9 | 1.68
1633 | Story9 | B110 | 40 MPa RC Beam (25 cm x 25 cm) | Beam | 40MPa | Concrete Rectangular | 250 | 250 | 625 | 4650 | 0.29 | 711.01 | G300E | 1518088.24 | 11.91 | G300E | 930547.06 | 7.3
1634 | Story9 | B111 | 40 MPa RC Beam (25 cm x 25 cm) | Beam | 40MPa | Concrete Rectangular | 250 | 250 | 625 | 4650 | 0.29 | 711.01 | G300E | 1408950 | 11.06 | G300E | 1323061.76 | 10.38
1635 | Story9 | B112 | 40 MPa RC Beam (25 cm x 25 cm) | Beam | 40MPa | Concrete Rectangular | 250 | 250 | 625 | 4650 | 0.29 | 711.01 | G300E | 1524909.38 | 11.97 | G300E | 774225 | 6.07
1636 | Story9 | B12 | 40 MPa RC Beam (25 cm x 25 cm) | Beam | 40MPa | Concrete Rectangular | 250 | 250 | 625 | 4650 | 0.29 | 711.01 | G300E | 1408950 | 11.06 | G300E | 1323061.76 | 10.38
1637 | Story9 | B13 | 40 MPa RC Beam (25 cm x 25 cm) | Beam | 40MPa | Concrete Rectangular | 250 | 250 | 625 | 4650 | 0.29 | 711.01 | G300E | 1637381.25 | 12.85 | G300E | 290334.38 | 2.28
1638 | Story9 | B14 | 40 MPa RC Beam (25 cm x 25 cm) | Beam | 40MPa | Concrete Rectangular | 250 | 250 | 625 | 4650 | 0.29 | 711.01 | G300E | 1524909.38 | 11.97 | G300E | 774225 | 6.07
1639 | Story9 | B15 | 40 MPa RC Beam (25 cm x 25 cm) | Beam | 40MPa | Concrete Rectangular | 250 | 250 | 625 | 4650 | 0.29 | 711.01 | G300E | 1524909.38 | 11.97 | G300E | 774225 | 6.07
1640 | Story9 | B16 | 40 MPa RC Beam (25 cm x 25 cm) | Beam | 40MPa | Concrete Rectangular | 250 | 250 | 625 | 4650 | 0.29 | 711.01 | G300E | 1408402.94 | 11.05 | G300E | 1323061.76 | 10.38
1641 | Story9 | B17 | 40 MPa RC Beam (25 cm x 25 cm) | Beam | 40MPa | Concrete Rectangular | 250 | 250 | 625 | 4650 | 0.29 | 711.01 | G300E | 1619362.5 | 12.71 | G300E | 387112.5 | 3.04
1642 | Story9 | B18 | 40 MPa RC Beam (25 cm x 25 cm) | Beam | 40MPa | Concrete Rectangular | 250 | 250 | 625 | 4650 | 0.29 | 711.01 | G300E | 1619071.88 | 12.7 | G300E | 774225 | 6.07
1643 | Story9 | B19 | 40 MPa RC Beam (25 cm x 25 cm) | Beam | 40MPa | Concrete Rectangular | 250 | 250 | 625 | 4650 | 0.29 | 711.01 | G300E | 1627209.38 | 12.77 | G300E | 774225 | 6.07
1644 | Story9 | B2 | 40 MPa RC Beam (25 cm x 25 cm) | Beam | 40MPa | Concrete Rectangular | 250 | 250 | 625 | 4650 | 0.29 | 711.01 | G300E | 1488871.88 | 11.68 | G300E | 774225 | 6.07
1645 | Story9 | B20 | 40 MPa RC Beam (25 cm x 25 cm) | Beam | 40MPa | Concrete Rectangular | 250 | 250 | 625 | 4650 | 0.29 | 711.01 | G300E | 1831809.38 | 14.37 | G300E | 0 | 0
1646 | Story9 | B21 | 40 MPa RC Beam (25 cm x 25 cm) | Beam | 40MPa | Concrete Rectangular | 250 | 250 | 625 | 4650 | 0.29 | 711.01 | G300E | 1681265.62 | 13.19 | G300E | 677446.88 | 5.32
1647 | Story9 | B22 | 40 MPa RC Beam (25 cm x 25 cm) | Beam | 40MPa | Concrete Rectangular | 250 | 250 | 625 | 4650 | 0.29 | 711.01 | G300E | 1911150 | 15 | G300E | 42383.3 | 0.33
1648 | Story9 | B23 | 40 MPa RC Beam (25 cm x 25 cm) | Beam | 40MPa | Concrete Rectangular | 250 | 250 | 625 | 4650 | 0.29 | 711.01 | G300E | 1747818.75 | 13.71 | G300E | 387112.5 | 3.04
1649 | Story9 | B24 | 40 MPa RC Beam (25 cm x 25 cm) | Beam | 40MPa | Concrete Rectangular | 250 | 250 | 625 | 4650 | 0.29 | 711.01 | G300E | 1912021.88 | 15 | G300E | 42383.3 | 0.33
1650 | Story9 | B25 | 40 MPa RC Beam (25 cm x 25 cm) | Beam | 40MPa | Concrete Rectangular | 250 | 250 | 625 | 4650 | 0.29 | 711.01 | G300E | 1682718.75 | 13.2 | G300E | 677446.88 | 5.32
1651 | Story9 | B26 | 40 MPa RC Beam (25 cm x 25 cm) | Beam | 40MPa | Concrete Rectangular | 250 | 250 | 625 | 4650 | 0.29 | 711.01 | G300E | 1876856.25 | 14.73 | G300E | 0 | 0
1652 | Story9 | B27 | 40 MPa RC Beam (25 cm x 25 cm) | Beam | 40MPa | Concrete Rectangular | 250 | 250 | 625 | 4650 | 0.29 | 711.01 | G300E | 1661503.12 | 13.04 | G300E | 774225 | 6.07
1653 | Story9 | B28 | 40 MPa RC Beam (25 cm x 25 cm) | Beam | 40MPa | Concrete Rectangular | 250 | 250 | 625 | 4650 | 0.29 | 711.01 | G300E | 1661503.12 | 13.04 | G300E | 774225 | 6.07
1654 | Story9 | B29 | 40 MPa RC Beam (25 cm x 25 cm) | Beam | 40MPa | Concrete Rectangular | 250 | 250 | 625 | 4650 | 0.29 | 711.01 | G300E | 1637381.25 | 12.85 | G300E | 290334.38 | 2.28
1655 | Story9 | B3 | 40 MPa RC Beam (25 cm x 25 cm) | Beam | 40MPa | Concrete Rectangular | 250 | 250 | 625 | 4650 | 0.29 | 711.01 | G300E | 1613840.62 | 12.66 | G300E | 290334.38 | 2.28
1656 | Story9 | B30 | 40 MPa RC Beam (25 cm x 25 cm) | Beam | 40MPa | Concrete Rectangular | 250 | 250 | 625 | 4650 | 0.29 | 711.01 | G300E | 1408950 | 11.06 | G300E | 1323061.76 | 10.38
1657 | Story9 | B31 | 40 MPa RC Beam (25 cm x 25 cm) | Beam | 40MPa | Concrete Rectangular | 250 | 250 | 625 | 4650 | 0.29 | 711.01 | G300E | 1368467.65 | 10.74 | G300E | 930547.06 | 7.3
1658 | Story9 | B32 | 40 MPa RC Beam (25 cm x 25 cm) | Beam | 40MPa | Concrete Rectangular | 250 | 250 | 625 | 4650 | 0.29 | 711.01 | G300E | 1825415.62 | 14.32 | G300E | 214747.9 | 1.68
1659 | Story9 | B33 | 40 MPa RC Beam (25 cm x 25 cm) | Beam | 40MPa | Concrete Rectangular | 250 | 250 | 625 | 4650 | 0.29 | 711.01 | G300E | 1680975 | 13.19 | G300E | 677446.88 | 5.32
1660 | Story9 | B34 | 40 MPa RC Beam (25 cm x 25 cm) | Beam | 40MPa | Concrete Rectangular | 250 | 250 | 625 | 4650 | 0.29 | 711.01 | G300E | 1840528.12 | 14.44 | G300E | 0 | 0
1661 | Story9 | B35 | 40 MPa RC Beam (25 cm x 25 cm) | Beam | 40MPa | Concrete Rectangular | 250 | 250 | 625 | 4650 | 0.29 | 711.01 | G300E | 1674871.88 | 13.14 | G300E | 580668.75 | 4.56
1662 | Story9 | B36 | 40 MPa RC Beam (25 cm x 25 cm) | Beam | 40MPa | Concrete Rectangular | 250 | 250 | 625 | 4650 | 0.29 | 711.01 | G300E | 1682137.5 | 13.2 | G300E | 483890.62 | 3.8
1663 | Story9 | B37 | 40 MPa RC Beam (25 cm x 25 cm) | Beam | 40MPa | Concrete Rectangular | 250 | 250 | 625 | 4800 | 0.3 | 733.94 | G300E | 2010600 | 15.78 | G300E | 721175.25 | 5.66
1664 | Story9 | B38 | 40 MPa RC Beam (25 cm x 25 cm) | Beam | 40MPa | Concrete Rectangular | 250 | 250 | 625 | 4650 | 0.29 | 711.01 | G300E | 1540021.88 | 12.08 | G300E | 774225 | 6.07
1665 | Story9 | B39 | 40 MPa RC Beam (25 cm x 25 cm) | Beam | 40MPa | Concrete Rectangular | 250 | 250 | 625 | 4800 | 0.3 | 733.94 | G300E | 2062800 | 16.19 | G300E | 721175.25 | 5.66
1666 | Story9 | B4 | 40 MPa RC Beam (25 cm x 25 cm) | Beam | 40MPa | Concrete Rectangular | 250 | 250 | 625 | 4650 | 0.29 | 711.01 | G300E | 1408676.47 | 11.05 | G300E | 1323061.76 | 10.38
1667 | Story9 | B40 | 40 MPa RC Beam (25 cm x 25 cm) | Beam | 40MPa | Concrete Rectangular | 250 | 250 | 625 | 4650 | 0.29 | 711.01 | G300E | 1717884.38 | 13.48 | G300E | 677446.88 | 5.32
1668 | Story9 | B41 | 40 MPa RC Beam (25 cm x 25 cm) | Beam | 40MPa | Concrete Rectangular | 250 | 250 | 625 | 4650 | 0.29 | 711.01 | G300E | 1717593.75 | 13.48 | G300E | 677446.88 | 5.32
1669 | Story9 | B42 | 40 MPa RC Beam (25 cm x 25 cm) | Beam | 40MPa | Concrete Rectangular | 250 | 250 | 625 | 4650 | 0.29 | 711.01 | G300E | 1876856.25 | 14.73 | G300E | 0 | 0
1670 | Story9 | B43 | 40 MPa RC Beam (25 cm x 25 cm) | Beam | 40MPa | Concrete Rectangular | 250 | 250 | 625 | 4650 | 0.29 | 711.01 | G300E | 1682137.5 | 13.2 | G300E | 677446.88 | 5.32
1671 | Story9 | B44 | 40 MPa RC Beam (25 cm x 25 cm) | Beam | 40MPa | Concrete Rectangular | 250 | 250 | 625 | 4650 | 0.29 | 711.01 | G300E | 1826578.12 | 14.33 | G300E | 214747.9 | 1.68
1672 | Story9 | B45 | 40 MPa RC Beam (25 cm x 25 cm) | Beam | 40MPa | Concrete Rectangular | 250 | 250 | 625 | 4650 | 0.29 | 711.01 | G300E | 1368467.65 | 10.74 | G300E | 930547.06 | 7.3
1673 | Story9 | B46 | 40 MPa RC Beam (25 cm x 25 cm) | Beam | 40MPa | Concrete Rectangular | 250 | 250 | 625 | 4650 | 0.29 | 711.01 | G300E | 1436268.75 | 11.27 | G300E | 774225 | 6.07
1674 | Story9 | B47 | 40 MPa RC Beam (25 cm x 25 cm) | Beam | 40MPa | Concrete Rectangular | 250 | 250 | 625 | 4650 | 0.29 | 711.01 | G300E | 1799259.38 | 14.12 | G300E | 21191.65 | 0.17
1675 | Story9 | B48 | 40 MPa RC Beam (25 cm x 25 cm) | Beam | 40MPa | Concrete Rectangular | 250 | 250 | 625 | 4650 | 0.29 | 711.01 | G300E | 1747818.75 | 13.71 | G300E | 387112.5 | 3.04
1676 | Story9 | B49 | 40 MPa RC Beam (25 cm x 25 cm) | Beam | 40MPa | Concrete Rectangular | 250 | 250 | 625 | 4650 | 0.29 | 711.01 | G300E | 1912021.88 | 15 | G300E | 42383.3 | 0.33
1677 | Story9 | B5 | 40 MPa RC Beam (25 cm x 25 cm) | Beam | 40MPa | Concrete Rectangular | 250 | 250 | 625 | 4650 | 0.29 | 711.01 | G300E | 1825415.62 | 14.32 | G300E | 214747.9 | 1.68
1678 | Story9 | B50 | 40 MPa RC Beam (25 cm x 25 cm) | Beam | 40MPa | Concrete Rectangular | 250 | 250 | 625 | 4650 | 0.29 | 711.01 | G300E | 1539150 | 12.08 | G300E | 774225 | 6.07
1679 | Story9 | B51 | 40 MPa RC Beam (25 cm x 25 cm) | Beam | 40MPa | Concrete Rectangular | 250 | 250 | 625 | 4800 | 0.3 | 733.94 | G300E | 2021100 | 15.86 | G300E | 721175.25 | 5.66
1680 | Story9 | B55 | 40 MPa RC Beam (25 cm x 25 cm) | Beam | 40MPa | Concrete Rectangular | 250 | 250 | 625 | 4650 | 0.29 | 711.01 | G300E | 1998337.5 | 15.68 | G300E | 698638.52 | 5.48
1681 | Story9 | B56 | 40 MPa RC Beam (25 cm x 25 cm) | Beam | 40MPa | Concrete Rectangular | 250 | 250 | 625 | 4650 | 0.29 | 711.01 | G300E | 1539150 | 12.08 | G300E | 774225 | 6.07
1682 | Story9 | B57 | 40 MPa RC Beam (25 cm x 25 cm) | Beam | 40MPa | Concrete Rectangular | 250 | 250 | 625 | 4650 | 0.29 | 711.01 | G300E | 1912312.5 | 15 | G300E | 42383.3 | 0.33
1683 | Story9 | B58 | 40 MPa RC Beam (25 cm x 25 cm) | Beam | 40MPa | Concrete Rectangular | 250 | 250 | 625 | 4650 | 0.29 | 711.01 | G300E | 1747818.75 | 13.71 | G300E | 387112.5 | 3.04
1684 | Story9 | B59 | 40 MPa RC Beam (25 cm x 25 cm) | Beam | 40MPa | Concrete Rectangular | 250 | 250 | 625 | 4650 | 0.29 | 711.01 | G300E | 1799550 | 14.12 | G300E | 21191.65 | 0.17
1685 | Story9 | B6 | 40 MPa RC Beam (25 cm x 25 cm) | Beam | 40MPa | Concrete Rectangular | 250 | 250 | 625 | 4650 | 0.29 | 711.01 | G300E | 1368467.65 | 10.74 | G300E | 930547.06 | 7.3
1686 | Story9 | B60 | 40 MPa RC Beam (25 cm x 25 cm) | Beam | 40MPa | Concrete Rectangular | 250 | 250 | 625 | 4650 | 0.29 | 711.01 | G300E | 1436268.75 | 11.27 | G300E | 774225 | 6.07
1687 | Story9 | B61 | 40 MPa RC Beam (25 cm x 25 cm) | Beam | 40MPa | Concrete Rectangular | 250 | 250 | 625 | 4650 | 0.29 | 711.01 | G300E | 1518088.24 | 11.91 | G300E | 930547.06 | 7.3
1688 | Story9 | B62 | 40 MPa RC Beam (25 cm x 25 cm) | Beam | 40MPa | Concrete Rectangular | 250 | 250 | 625 | 4650 | 0.29 | 711.01 | G300E | 1799550 | 14.12 | G300E | 21191.65 | 0.17
1689 | Story9 | B63 | 40 MPa RC Beam (25 cm x 25 cm) | Beam | 40MPa | Concrete Rectangular | 250 | 250 | 625 | 4650 | 0.29 | 711.01 | G300E | 1682718.75 | 13.2 | G300E | 677446.88 | 5.32
1690 | Story9 | B64 | 40 MPa RC Beam (25 cm x 25 cm) | Beam | 40MPa | Concrete Rectangular | 250 | 250 | 625 | 4650 | 0.29 | 711.01 | G300E | 1912021.88 | 15 | G300E | 42383.3 | 0.33
1691 | Story9 | B65 | 40 MPa RC Beam (25 cm x 25 cm) | Beam | 40MPa | Concrete Rectangular | 250 | 250 | 625 | 4650 | 0.29 | 711.01 | G300E | 1717884.38 | 13.48 | G300E | 677446.88 | 5.32
1692 | Story9 | B66 | 40 MPa RC Beam (25 cm x 25 cm) | Beam | 40MPa | Concrete Rectangular | 250 | 250 | 625 | 4800 | 0.3 | 733.94 | G300E | 2061900 | 16.18 | G300E | 721175.25 | 5.66
1693 | Story9 | B67 | 40 MPa RC Beam (25 cm x 25 cm) | Beam | 40MPa | Concrete Rectangular | 250 | 250 | 625 | 4650 | 0.29 | 711.01 | G300E | 1998337.5 | 15.68 | G300E | 698638.52 | 5.48
1694 | Story9 | B69 | 40 MPa RC Beam (25 cm x 25 cm) | Beam | 40MPa | Concrete Rectangular | 250 | 250 | 625 | 4650 | 0.29 | 711.01 | G300E | 1998337.5 | 15.68 | G300E | 698638.52 | 5.48
1695 | Story9 | B7 | 40 MPa RC Beam (25 cm x 25 cm) | Beam | 40MPa | Concrete Rectangular | 250 | 250 | 625 | 4650 | 0.29 | 711.01 | G300E | 1799259.38 | 14.12 | G300E | 21191.65 | 0.17
1696 | Story9 | B70 | 40 MPa RC Beam (25 cm x 25 cm) | Beam | 40MPa | Concrete Rectangular | 250 | 250 | 625 | 4650 | 0.29 | 711.01 | G300E | 1998337.5 | 15.68 | G300E | 698638.52 | 5.48
1697 | Story9 | B71 | 40 MPa RC Beam (25 cm x 25 cm) | Beam | 40MPa | Concrete Rectangular | 250 | 250 | 625 | 4650 | 0.29 | 711.01 | G300E | 1717593.75 | 13.48 | G300E | 677446.88 | 5.32
1698 | Story9 | B72 | 40 MPa RC Beam (25 cm x 25 cm) | Beam | 40MPa | Concrete Rectangular | 250 | 250 | 625 | 4650 | 0.29 | 711.01 | G300E | 1912312.5 | 15 | G300E | 42383.3 | 0.33
1699 | Story9 | B73 | 40 MPa RC Beam (25 cm x 25 cm) | Beam | 40MPa | Concrete Rectangular | 250 | 250 | 625 | 4650 | 0.29 | 711.01 | G300E | 1682137.5 | 13.2 | G300E | 677446.88 | 5.32
1700 | Story9 | B74 | 40 MPa RC Beam (25 cm x 25 cm) | Beam | 40MPa | Concrete Rectangular | 250 | 250 | 625 | 4650 | 0.29 | 711.01 | G300E | 1799550 | 14.12 | G300E | 21191.65 | 0.17
1701 | Story9 | B75 | 40 MPa RC Beam (25 cm x 25 cm) | Beam | 40MPa | Concrete Rectangular | 250 | 250 | 625 | 4650 | 0.29 | 711.01 | G300E | 1518088.24 | 11.91 | G300E | 930547.06 | 7.3
1702 | Story9 | B76 | 40 MPa RC Beam (25 cm x 25 cm) | Beam | 40MPa | Concrete Rectangular | 250 | 250 | 625 | 4650 | 0.29 | 711.01 | G300E | 1408950 | 11.06 | G300E | 1323061.76 | 10.38
1703 | Story9 | B77 | 40 MPa RC Beam (25 cm x 25 cm) | Beam | 40MPa | Concrete Rectangular | 250 | 250 | 625 | 4650 | 0.29 | 711.01 | G300E | 1826868.75 | 14.33 | G300E | 214747.9 | 1.68
1704 | Story9 | B78 | 40 MPa RC Beam (25 cm x 25 cm) | Beam | 40MPa | Concrete Rectangular | 250 | 250 | 625 | 4650 | 0.29 | 711.01 | G300E | 1661503.12 | 13.04 | G300E | 774225 | 6.07
1705 | Story9 | B79 | 40 MPa RC Beam (25 cm x 25 cm) | Beam | 40MPa | Concrete Rectangular | 250 | 250 | 625 | 4650 | 0.29 | 711.01 | G300E | 1876856.25 | 14.73 | G300E | 0 | 0
1706 | Story9 | B8 | 40 MPa RC Beam (25 cm x 25 cm) | Beam | 40MPa | Concrete Rectangular | 250 | 250 | 625 | 4650 | 0.29 | 711.01 | G300E | 1436268.75 | 11.27 | G300E | 774225 | 6.07
1707 | Story9 | B80 | 40 MPa RC Beam (25 cm x 25 cm) | Beam | 40MPa | Concrete Rectangular | 250 | 250 | 625 | 4650 | 0.29 | 711.01 | G300E | 1876856.25 | 14.73 | G300E | 0 | 0
1708 | Story9 | B81 | 40 MPa RC Beam (25 cm x 25 cm) | Beam | 40MPa | Concrete Rectangular | 250 | 250 | 625 | 4650 | 0.29 | 711.01 | G300E | 1717593.75 | 13.48 | G300E | 677446.88 | 5.32
1709 | Story9 | B82 | 40 MPa RC Beam (25 cm x 25 cm) | Beam | 40MPa | Concrete Rectangular | 250 | 250 | 625 | 4650 | 0.29 | 711.01 | G300E | 1912312.5 | 15 | G300E | 42383.3 | 0.33
1710 | Story9 | B83 | 40 MPa RC Beam (25 cm x 25 cm) | Beam | 40MPa | Concrete Rectangular | 250 | 250 | 625 | 4650 | 0.29 | 711.01 | G300E | 1539150 | 12.08 | G300E | 774225 | 6.07
1711 | Story9 | B84 | 40 MPa RC Beam (25 cm x 25 cm) | Beam | 40MPa | Concrete Rectangular | 250 | 250 | 625 | 4650 | 0.29 | 711.01 | G300E | 1912312.5 | 15 | G300E | 42383.3 | 0.33
1712 | Story9 | B85 | 40 MPa RC Beam (25 cm x 25 cm) | Beam | 40MPa | Concrete Rectangular | 250 | 250 | 625 | 4650 | 0.29 | 711.01 | G300E | 1717593.75 | 13.48 | G300E | 677446.88 | 5.32
1713 | Story9 | B86 | 40 MPa RC Beam (25 cm x 25 cm) | Beam | 40MPa | Concrete Rectangular | 250 | 250 | 625 | 4650 | 0.29 | 711.01 | G300E | 1876856.25 | 14.73 | G300E | 0 | 0
1714 | Story9 | B87 | 40 MPa RC Beam (25 cm x 25 cm) | Beam | 40MPa | Concrete Rectangular | 250 | 250 | 625 | 4650 | 0.29 | 711.01 | G300E | 1876856.25 | 14.73 | G300E | 0 | 0
1715 | Story9 | B88 | 40 MPa RC Beam (25 cm x 25 cm) | Beam | 40MPa | Concrete Rectangular | 250 | 250 | 625 | 4650 | 0.29 | 711.01 | G300E | 1661503.12 | 13.04 | G300E | 774225 | 6.07
1716 | Story9 | B89 | 40 MPa RC Beam (25 cm x 25 cm) | Beam | 40MPa | Concrete Rectangular | 250 | 250 | 625 | 4650 | 0.29 | 711.01 | G300E | 1826578.12 | 14.33 | G300E | 214747.9 | 1.68
1717 | Story9 | B9 | 40 MPa RC Beam (25 cm x 25 cm) | Beam | 40MPa | Concrete Rectangular | 250 | 250 | 625 | 4650 | 0.29 | 711.01 | G300E | 1799550 | 14.12 | G300E | 21191.65 | 0.17
1718 | Story9 | B90 | 40 MPa RC Beam (25 cm x 25 cm) | Beam | 40MPa | Concrete Rectangular | 250 | 250 | 625 | 4650 | 0.29 | 711.01 | G300E | 1408950 | 11.06 | G300E | 1323061.76 | 10.38
1719 | Story9 | B91 | 40 MPa RC Beam (25 cm x 25 cm) | Beam | 40MPa | Concrete Rectangular | 250 | 250 | 625 | 4650 | 0.29 | 711.01 | G300E | 1524909.38 | 11.97 | G300E | 774225 | 6.07
1720 | Story9 | B92 | 40 MPa RC Beam (25 cm x 25 cm) | Beam | 40MPa | Concrete Rectangular | 250 | 250 | 625 | 4650 | 0.29 | 711.01 | G300E | 1637381.25 | 12.85 | G300E | 290334.38 | 2.28
1721 | Story9 | B93 | 40 MPa RC Beam (25 cm x 25 cm) | Beam | 40MPa | Concrete Rectangular | 250 | 250 | 625 | 4650 | 0.29 | 711.01 | G300E | 1637381.25 | 12.85 | G300E | 290334.38 | 2.28
1722 | Story9 | B94 | 40 MPa RC Beam (25 cm x 25 cm) | Beam | 40MPa | Concrete Rectangular | 250 | 250 | 625 | 4650 | 0.29 | 711.01 | G300E | 1661503.12 | 13.04 | G300E | 774225 | 6.07
1723 | Story9 | B95 | 40 MPa RC Beam (25 cm x 25 cm) | Beam | 40MPa | Concrete Rectangular | 250 | 250 | 625 | 4650 | 0.29 | 711.01 | G300E | 1826578.12 | 14.33 | G300E | 214747.9 | 1.68
1724 | Story9 | B96 | 40 MPa RC Beam (25 cm x 25 cm) | Beam | 40MPa | Concrete Rectangular | 250 | 250 | 625 | 4650 | 0.29 | 711.01 | G300E | 1682137.5 | 13.2 | G300E | 677446.88 | 5.32
1725 | Story9 | B97 | 40 MPa RC Beam (25 cm x 25 cm) | Beam | 40MPa | Concrete Rectangular | 250 | 250 | 625 | 4650 | 0.29 | 711.01 | G300E | 1799550 | 14.12 | G300E | 21191.65 | 0.17
1726 | Story9 | B98 | 40 MPa RC Beam (25 cm x 25 cm) | Beam | 40MPa | Concrete Rectangular | 250 | 250 | 625 | 4650 | 0.29 | 711.01 | G300E | 1747818.75 | 13.71 | G300E | 387112.5 | 3.04
1727 | Story9 | B99 | 40 MPa RC Beam (25 cm x 25 cm) | Beam | 40MPa | Concrete Rectangular | 250 | 250 | 625 | 4650 | 0.29 | 711.01 | G300E | 1799550 | 14.12 | G300E | 21191.65 | 0.17

## Columns
| Story | Label | Section | Structural_Element_Type | Material | Cross_Section_Type | Width_(mm) | Depth_(mm) | Area_(cm^2) | Length_(mm) | Volume_(m^3) | Mass_(kg) | Long._Rebar_Material | Long._Rebar_Volume_(mm^3) | Long._Rebar_Mass_(kg) | Tran._Rebar_Material | Tran._Rebar_Volume_(mm^3) | Tran._Rebar_Mass_(kg)
0 | Story1 | C1 | 40 MPa RC Column (37.5 cm x 37.5 cm) | Column | 40MPa | Concrete Rectangular | 375 | 375 | 1406.3 | 3250 | 0.46 | 1118.12 | G300E | 4569500 | 35.85 | G300E | 0 | 0
1 | Story1 | C10 | 40 MPa RC Column (37.5 cm x 37.5 cm) | Column | 40MPa | Concrete Rectangular | 375 | 375 | 1406.3 | 3250 | 0.46 | 1118.12 | G300E | 20376416.67 | 159.88 | G300E | 0 | 0
2 | Story1 | C11 | 40 MPa RC Column (37.5 cm x 37.5 cm) | Column | 40MPa | Concrete Rectangular | 375 | 375 | 1406.3 | 3250 | 0.46 | 1118.12 | G300E | 23743416.67 | 186.3 | G300E | 0 | 0
3 | Story1 | C12 | 40 MPa RC Column (37.5 cm x 37.5 cm) | Column | 40MPa | Concrete Rectangular | 375 | 375 | 1406.3 | 3250 | 0.46 | 1118.12 | G300E | 23868000 | 187.28 | G300E | 0 | 0
4 | Story1 | C13 | 40 MPa RC Column (37.5 cm x 37.5 cm) | Column | 40MPa | Concrete Rectangular | 375 | 375 | 1406.3 | 3250 | 0.46 | 1118.12 | G300E | 23910250 | 187.61 | G300E | 0 | 0
5 | Story1 | C14 | 40 MPa RC Column (37.5 cm x 37.5 cm) | Column | 40MPa | Concrete Rectangular | 375 | 375 | 1406.3 | 3250 | 0.46 | 1118.12 | G300E | 23926500 | 187.74 | G300E | 0 | 0
6 | Story1 | C15 | 40 MPa RC Column (37.5 cm x 37.5 cm) | Column | 40MPa | Concrete Rectangular | 375 | 375 | 1406.3 | 3250 | 0.46 | 1118.12 | G300E | 19951750 | 156.55 | G300E | 0 | 0
7 | Story1 | C16 | 40 MPa RC Column (37.5 cm x 37.5 cm) | Column | 40MPa | Concrete Rectangular | 375 | 375 | 1406.3 | 3250 | 0.46 | 1118.12 | G300E | 4569500 | 35.85 | G300E | 0 | 0
8 | Story1 | C17 | 40 MPa RC Column (37.5 cm x 37.5 cm) | Column | 40MPa | Concrete Rectangular | 375 | 375 | 1406.3 | 3250 | 0.46 | 1118.12 | G300E | 4569500 | 35.85 | G300E | 0 | 0
9 | Story1 | C18 | 40 MPa RC Column (37.5 cm x 37.5 cm) | Column | 40MPa | Concrete Rectangular | 375 | 375 | 1406.3 | 3250 | 0.46 | 1118.12 | G300E | 23743416.67 | 186.3 | G300E | 0 | 0
10 | Story1 | C19 | 40 MPa RC Column (37.5 cm x 37.5 cm) | Column | 40MPa | Concrete Rectangular | 375 | 375 | 1406.3 | 3250 | 0.46 | 1118.12 | G300E | 27287000 | 214.1 | G300E | 0 | 0
11 | Story1 | C2 | 40 MPa RC Column (37.5 cm x 37.5 cm) | Column | 40MPa | Concrete Rectangular | 375 | 375 | 1406.3 | 3250 | 0.46 | 1118.12 | G300E | 4569500 | 35.85 | G300E | 0 | 0
12 | Story1 | C20 | 40 MPa RC Column (37.5 cm x 37.5 cm) | Column | 40MPa | Concrete Rectangular | 375 | 375 | 1406.3 | 3250 | 0.46 | 1118.12 | G300E | 19260583.33 | 151.13 | G300E | 0 | 0
13 | Story1 | C21 | 40 MPa RC Column (37.5 cm x 37.5 cm) | Column | 40MPa | Concrete Rectangular | 375 | 375 | 1406.3 | 3250 | 0.46 | 1118.12 | G300E | 19471833.33 | 152.78 | G300E | 0 | 0
14 | Story1 | C22 | 40 MPa RC Column (37.5 cm x 37.5 cm) | Column | 40MPa | Concrete Rectangular | 375 | 375 | 1406.3 | 3250 | 0.46 | 1118.12 | G300E | 26893750 | 211.02 | G300E | 0 | 0
15 | Story1 | C23 | 40 MPa RC Column (37.5 cm x 37.5 cm) | Column | 40MPa | Concrete Rectangular | 375 | 375 | 1406.3 | 3250 | 0.46 | 1118.12 | G300E | 23926500 | 187.74 | G300E | 0 | 0
16 | Story1 | C24 | 40 MPa RC Column (37.5 cm x 37.5 cm) | Column | 40MPa | Concrete Rectangular | 375 | 375 | 1406.3 | 3250 | 0.46 | 1118.12 | G300E | 4569500 | 35.85 | G300E | 0 | 0
17 | Story1 | C25 | 40 MPa RC Column (37.5 cm x 37.5 cm) | Column | 40MPa | Concrete Rectangular | 375 | 375 | 1406.3 | 3250 | 0.46 | 1118.12 | G300E | 4569500 | 35.85 | G300E | 0 | 0
18 | Story1 | C26 | 40 MPa RC Column (37.5 cm x 37.5 cm) | Column | 40MPa | Concrete Rectangular | 375 | 375 | 1406.3 | 3250 | 0.46 | 1118.12 | G300E | 23869083.33 | 187.29 | G300E | 0 | 0
19 | Story1 | C27 | 40 MPa RC Column (37.5 cm x 37.5 cm) | Column | 40MPa | Concrete Rectangular | 375 | 375 | 1406.3 | 3250 | 0.46 | 1118.12 | G300E | 19261666.67 | 151.13 | G300E | 0 | 0
20 | Story1 | C3 | 40 MPa RC Column (37.5 cm x 37.5 cm) | Column | 40MPa | Concrete Rectangular | 375 | 375 | 1406.3 | 3250 | 0.46 | 1118.12 | G300E | 4569500 | 35.85 | G300E | 0 | 0
21 | Story1 | C30 | 40 MPa RC Column (37.5 cm x 37.5 cm) | Column | 40MPa | Concrete Rectangular | 375 | 375 | 1406.3 | 3250 | 0.46 | 1118.12 | G300E | 19487000 | 152.9 | G300E | 0 | 0
22 | Story1 | C31 | 40 MPa RC Column (37.5 cm x 37.5 cm) | Column | 40MPa | Concrete Rectangular | 375 | 375 | 1406.3 | 3250 | 0.46 | 1118.12 | G300E | 23913500 | 187.63 | G300E | 0 | 0
23 | Story1 | C32 | 40 MPa RC Column (37.5 cm x 37.5 cm) | Column | 40MPa | Concrete Rectangular | 375 | 375 | 1406.3 | 3250 | 0.46 | 1118.12 | G300E | 4569500 | 35.85 | G300E | 0 | 0
24 | Story1 | C33 | 40 MPa RC Column (37.5 cm x 37.5 cm) | Column | 40MPa | Concrete Rectangular | 375 | 375 | 1406.3 | 3250 | 0.46 | 1118.12 | G300E | 4569500 | 35.85 | G300E | 0 | 0
25 | Story1 | C34 | 40 MPa RC Column (37.5 cm x 37.5 cm) | Column | 40MPa | Concrete Rectangular | 375 | 375 | 1406.3 | 3250 | 0.46 | 1118.12 | G300E | 23909166.67 | 187.6 | G300E | 0 | 0
26 | Story1 | C35 | 40 MPa RC Column (37.5 cm x 37.5 cm) | Column | 40MPa | Concrete Rectangular | 375 | 375 | 1406.3 | 3250 | 0.46 | 1118.12 | G300E | 19467500 | 152.75 | G300E | 0 | 0
27 | Story1 | C38 | 40 MPa RC Column (37.5 cm x 37.5 cm) | Column | 40MPa | Concrete Rectangular | 375 | 375 | 1406.3 | 3250 | 0.46 | 1118.12 | G300E | 19487000 | 152.9 | G300E | 0 | 0
28 | Story1 | C39 | 40 MPa RC Column (37.5 cm x 37.5 cm) | Column | 40MPa | Concrete Rectangular | 375 | 375 | 1406.3 | 3250 | 0.46 | 1118.12 | G300E | 23913500 | 187.63 | G300E | 0 | 0
29 | Story1 | C4 | 40 MPa RC Column (37.5 cm x 37.5 cm) | Column | 40MPa | Concrete Rectangular | 375 | 375 | 1406.3 | 3250 | 0.46 | 1118.12 | G300E | 4569500 | 35.85 | G300E | 0 | 0
30 | Story1 | C40 | 40 MPa RC Column (37.5 cm x 37.5 cm) | Column | 40MPa | Concrete Rectangular | 375 | 375 | 1406.3 | 3250 | 0.46 | 1118.12 | G300E | 4569500 | 35.85 | G300E | 0 | 0
31 | Story1 | C41 | 40 MPa RC Column (37.5 cm x 37.5 cm) | Column | 40MPa | Concrete Rectangular | 375 | 375 | 1406.3 | 3250 | 0.46 | 1118.12 | G300E | 4569500 | 35.85 | G300E | 0 | 0
32 | Story1 | C42 | 40 MPa RC Column (37.5 cm x 37.5 cm) | Column | 40MPa | Concrete Rectangular | 375 | 375 | 1406.3 | 3250 | 0.46 | 1118.12 | G300E | 23926500 | 187.74 | G300E | 0 | 0
33 | Story1 | C43 | 40 MPa RC Column (37.5 cm x 37.5 cm) | Column | 40MPa | Concrete Rectangular | 375 | 375 | 1406.3 | 3250 | 0.46 | 1118.12 | G300E | 26893750 | 211.02 | G300E | 0 | 0
34 | Story1 | C44 | 40 MPa RC Column (37.5 cm x 37.5 cm) | Column | 40MPa | Concrete Rectangular | 375 | 375 | 1406.3 | 3250 | 0.46 | 1118.12 | G300E | 19487000 | 152.9 | G300E | 0 | 0
35 | Story1 | C45 | 40 MPa RC Column (37.5 cm x 37.5 cm) | Column | 40MPa | Concrete Rectangular | 375 | 375 | 1406.3 | 3250 | 0.46 | 1118.12 | G300E | 19487000 | 152.9 | G300E | 0 | 0
36 | Story1 | C46 | 40 MPa RC Column (37.5 cm x 37.5 cm) | Column | 40MPa | Concrete Rectangular | 375 | 375 | 1406.3 | 3250 | 0.46 | 1118.12 | G300E | 26892666.67 | 211.01 | G300E | 0 | 0
37 | Story1 | C47 | 40 MPa RC Column (37.5 cm x 37.5 cm) | Column | 40MPa | Concrete Rectangular | 375 | 375 | 1406.3 | 3250 | 0.46 | 1118.12 | G300E | 23926500 | 187.74 | G300E | 0 | 0
38 | Story1 | C48 | 40 MPa RC Column (37.5 cm x 37.5 cm) | Column | 40MPa | Concrete Rectangular | 375 | 375 | 1406.3 | 3250 | 0.46 | 1118.12 | G300E | 4569500 | 35.85 | G300E | 0 | 0
39 | Story1 | C49 | 40 MPa RC Column (37.5 cm x 37.5 cm) | Column | 40MPa | Concrete Rectangular | 375 | 375 | 1406.3 | 3250 | 0.46 | 1118.12 | G300E | 4569500 | 35.85 | G300E | 0 | 0
40 | Story1 | C5 | 40 MPa RC Column (37.5 cm x 37.5 cm) | Column | 40MPa | Concrete Rectangular | 375 | 375 | 1406.3 | 3250 | 0.46 | 1118.12 | G300E | 4569500 | 35.85 | G300E | 0 | 0
41 | Story1 | C50 | 40 MPa RC Column (37.5 cm x 37.5 cm) | Column | 40MPa | Concrete Rectangular | 375 | 375 | 1406.3 | 3250 | 0.46 | 1118.12 | G300E | 19951750 | 156.55 | G300E | 0 | 0
42 | Story1 | C51 | 40 MPa RC Column (37.5 cm x 37.5 cm) | Column | 40MPa | Concrete Rectangular | 375 | 375 | 1406.3 | 3250 | 0.46 | 1118.12 | G300E | 23926500 | 187.74 | G300E | 0 | 0
43 | Story1 | C52 | 40 MPa RC Column (37.5 cm x 37.5 cm) | Column | 40MPa | Concrete Rectangular | 375 | 375 | 1406.3 | 3250 | 0.46 | 1118.12 | G300E | 23913500 | 187.63 | G300E | 0 | 0
44 | Story1 | C53 | 40 MPa RC Column (37.5 cm x 37.5 cm) | Column | 40MPa | Concrete Rectangular | 375 | 375 | 1406.3 | 3250 | 0.46 | 1118.12 | G300E | 23913500 | 187.63 | G300E | 0 | 0
45 | Story1 | C54 | 40 MPa RC Column (37.5 cm x 37.5 cm) | Column | 40MPa | Concrete Rectangular | 375 | 375 | 1406.3 | 3250 | 0.46 | 1118.12 | G300E | 23926500 | 187.74 | G300E | 0 | 0
46 | Story1 | C55 | 40 MPa RC Column (37.5 cm x 37.5 cm) | Column | 40MPa | Concrete Rectangular | 375 | 375 | 1406.3 | 3250 | 0.46 | 1118.12 | G300E | 19951750 | 156.55 | G300E | 0 | 0
47 | Story1 | C56 | 40 MPa RC Column (37.5 cm x 37.5 cm) | Column | 40MPa | Concrete Rectangular | 375 | 375 | 1406.3 | 3250 | 0.46 | 1118.12 | G300E | 4569500 | 35.85 | G300E | 0 | 0
48 | Story1 | C57 | 40 MPa RC Column (37.5 cm x 37.5 cm) | Column | 40MPa | Concrete Rectangular | 375 | 375 | 1406.3 | 3250 | 0.46 | 1118.12 | G300E | 4569500 | 35.85 | G300E | 0 | 0
49 | Story1 | C58 | 40 MPa RC Column (37.5 cm x 37.5 cm) | Column | 40MPa | Concrete Rectangular | 375 | 375 | 1406.3 | 3250 | 0.46 | 1118.12 | G300E | 4569500 | 35.85 | G300E | 0 | 0
50 | Story1 | C59 | 40 MPa RC Column (37.5 cm x 37.5 cm) | Column | 40MPa | Concrete Rectangular | 375 | 375 | 1406.3 | 3250 | 0.46 | 1118.12 | G300E | 4569500 | 35.85 | G300E | 0 | 0
51 | Story1 | C6 | 40 MPa RC Column (37.5 cm x 37.5 cm) | Column | 40MPa | Concrete Rectangular | 375 | 375 | 1406.3 | 3250 | 0.46 | 1118.12 | G300E | 4569500 | 35.85 | G300E | 0 | 0
52 | Story1 | C60 | 40 MPa RC Column (37.5 cm x 37.5 cm) | Column | 40MPa | Concrete Rectangular | 375 | 375 | 1406.3 | 3250 | 0.46 | 1118.12 | G300E | 4569500 | 35.85 | G300E | 0 | 0
53 | Story1 | C61 | 40 MPa RC Column (37.5 cm x 37.5 cm) | Column | 40MPa | Concrete Rectangular | 375 | 375 | 1406.3 | 3250 | 0.46 | 1118.12 | G300E | 4569500 | 35.85 | G300E | 0 | 0
54 | Story1 | C62 | 40 MPa RC Column (37.5 cm x 37.5 cm) | Column | 40MPa | Concrete Rectangular | 375 | 375 | 1406.3 | 3250 | 0.46 | 1118.12 | G300E | 4569500 | 35.85 | G300E | 0 | 0
55 | Story1 | C63 | 40 MPa RC Column (37.5 cm x 37.5 cm) | Column | 40MPa | Concrete Rectangular | 375 | 375 | 1406.3 | 3250 | 0.46 | 1118.12 | G300E | 4569500 | 35.85 | G300E | 0 | 0
56 | Story1 | C64 | 40 MPa RC Column (37.5 cm x 37.5 cm) | Column | 40MPa | Concrete Rectangular | 375 | 375 | 1406.3 | 3250 | 0.46 | 1118.12 | G300E | 4569500 | 35.85 | G300E | 0 | 0
57 | Story1 | C7 | 40 MPa RC Column (37.5 cm x 37.5 cm) | Column | 40MPa | Concrete Rectangular | 375 | 375 | 1406.3 | 3250 | 0.46 | 1118.12 | G300E | 4569500 | 35.85 | G300E | 0 | 0
58 | Story1 | C8 | 40 MPa RC Column (37.5 cm x 37.5 cm) | Column | 40MPa | Concrete Rectangular | 375 | 375 | 1406.3 | 3250 | 0.46 | 1118.12 | G300E | 4569500 | 35.85 | G300E | 0 | 0
59 | Story1 | C9 | 40 MPa RC Column (37.5 cm x 37.5 cm) | Column | 40MPa | Concrete Rectangular | 375 | 375 | 1406.3 | 3250 | 0.46 | 1118.12 | G300E | 4569500 | 35.85 | G300E | 0 | 0
60 | Story10 | C1 | 40 MPa RC Column (27.5 cm x 27.5 cm) | Column | 40MPa | Concrete Rectangular | 275 | 275 | 756.3 | 3250 | 0.25 | 601.3 | G300E | 2457000 | 19.28 | G300E | 0 | 0
61 | Story10 | C10 | 40 MPa RC Column (27.5 cm x 27.5 cm) | Column | 40MPa | Concrete Rectangular | 275 | 275 | 756.3 | 3250 | 0.25 | 601.3 | G300E | 7206333.33 | 56.54 | G300E | 0 | 0
62 | Story10 | C11 | 40 MPa RC Column (27.5 cm x 27.5 cm) | Column | 40MPa | Concrete Rectangular | 275 | 275 | 756.3 | 3250 | 0.25 | 601.3 | G300E | 10526750 | 82.6 | G300E | 0 | 0
63 | Story10 | C12 | 40 MPa RC Column (27.5 cm x 27.5 cm) | Column | 40MPa | Concrete Rectangular | 275 | 275 | 756.3 | 3250 | 0.25 | 601.3 | G300E | 8884416.67 | 69.71 | G300E | 0 | 0
64 | Story10 | C13 | 40 MPa RC Column (27.5 cm x 27.5 cm) | Column | 40MPa | Concrete Rectangular | 275 | 275 | 756.3 | 3250 | 0.25 | 601.3 | G300E | 8914750 | 69.95 | G300E | 0 | 0
65 | Story10 | C14 | 40 MPa RC Column (27.5 cm x 27.5 cm) | Column | 40MPa | Concrete Rectangular | 275 | 275 | 756.3 | 3250 | 0.25 | 601.3 | G300E | 10632916.67 | 83.43 | G300E | 0 | 0
66 | Story10 | C15 | 40 MPa RC Column (27.5 cm x 27.5 cm) | Column | 40MPa | Concrete Rectangular | 275 | 275 | 756.3 | 3250 | 0.25 | 601.3 | G300E | 7166250 | 56.23 | G300E | 0 | 0
67 | Story10 | C16 | 40 MPa RC Column (27.5 cm x 27.5 cm) | Column | 40MPa | Concrete Rectangular | 275 | 275 | 756.3 | 3250 | 0.25 | 601.3 | G300E | 3038750 | 23.84 | G300E | 0 | 0
68 | Story10 | C17 | 40 MPa RC Column (27.5 cm x 27.5 cm) | Column | 40MPa | Concrete Rectangular | 275 | 275 | 756.3 | 3250 | 0.25 | 601.3 | G300E | 2457000 | 19.28 | G300E | 0 | 0
69 | Story10 | C18 | 40 MPa RC Column (27.5 cm x 27.5 cm) | Column | 40MPa | Concrete Rectangular | 275 | 275 | 756.3 | 3250 | 0.25 | 601.3 | G300E | 10471500 | 82.16 | G300E | 0 | 0
70 | Story10 | C19 | 40 MPa RC Column (27.5 cm x 27.5 cm) | Column | 40MPa | Concrete Rectangular | 275 | 275 | 756.3 | 3250 | 0.25 | 601.3 | G300E | 10310083.33 | 80.9 | G300E | 0 | 0
71 | Story10 | C2 | 40 MPa RC Column (27.5 cm x 27.5 cm) | Column | 40MPa | Concrete Rectangular | 275 | 275 | 756.3 | 3250 | 0.25 | 601.3 | G300E | 3051100 | 23.94 | G300E | 0 | 0
72 | Story10 | C20 | 40 MPa RC Column (27.5 cm x 27.5 cm) | Column | 40MPa | Concrete Rectangular | 275 | 275 | 756.3 | 3250 | 0.25 | 601.3 | G300E | 7051416.67 | 55.33 | G300E | 0 | 0
73 | Story10 | C21 | 40 MPa RC Column (27.5 cm x 27.5 cm) | Column | 40MPa | Concrete Rectangular | 275 | 275 | 756.3 | 3250 | 0.25 | 601.3 | G300E | 7106666.67 | 55.76 | G300E | 0 | 0
74 | Story10 | C22 | 40 MPa RC Column (27.5 cm x 27.5 cm) | Column | 40MPa | Concrete Rectangular | 275 | 275 | 756.3 | 3250 | 0.25 | 601.3 | G300E | 10238583.33 | 80.34 | G300E | 0 | 0
75 | Story10 | C23 | 40 MPa RC Column (27.5 cm x 27.5 cm) | Column | 40MPa | Concrete Rectangular | 275 | 275 | 756.3 | 3250 | 0.25 | 601.3 | G300E | 10632916.67 | 83.43 | G300E | 0 | 0
76 | Story10 | C24 | 40 MPa RC Column (27.5 cm x 27.5 cm) | Column | 40MPa | Concrete Rectangular | 275 | 275 | 756.3 | 3250 | 0.25 | 601.3 | G300E | 2457000 | 19.28 | G300E | 0 | 0
77 | Story10 | C25 | 40 MPa RC Column (27.5 cm x 27.5 cm) | Column | 40MPa | Concrete Rectangular | 275 | 275 | 756.3 | 3250 | 0.25 | 601.3 | G300E | 2457000 | 19.28 | G300E | 0 | 0
78 | Story10 | C26 | 40 MPa RC Column (27.5 cm x 27.5 cm) | Column | 40MPa | Concrete Rectangular | 275 | 275 | 756.3 | 3250 | 0.25 | 601.3 | G300E | 8887666.67 | 69.74 | G300E | 0 | 0
79 | Story10 | C27 | 40 MPa RC Column (27.5 cm x 27.5 cm) | Column | 40MPa | Concrete Rectangular | 275 | 275 | 756.3 | 3250 | 0.25 | 601.3 | G300E | 7052500 | 55.34 | G300E | 0 | 0
80 | Story10 | C3 | 40 MPa RC Column (27.5 cm x 27.5 cm) | Column | 40MPa | Concrete Rectangular | 275 | 275 | 756.3 | 3250 | 0.25 | 601.3 | G300E | 2457000 | 19.28 | G300E | 0 | 0
81 | Story10 | C30 | 40 MPa RC Column (27.5 cm x 27.5 cm) | Column | 40MPa | Concrete Rectangular | 275 | 275 | 756.3 | 3250 | 0.25 | 601.3 | G300E | 7115333.33 | 55.83 | G300E | 0 | 0
82 | Story10 | C31 | 40 MPa RC Column (27.5 cm x 27.5 cm) | Column | 40MPa | Concrete Rectangular | 275 | 275 | 756.3 | 3250 | 0.25 | 601.3 | G300E | 8918000 | 69.97 | G300E | 0 | 0
83 | Story10 | C32 | 40 MPa RC Column (27.5 cm x 27.5 cm) | Column | 40MPa | Concrete Rectangular | 275 | 275 | 756.3 | 3250 | 0.25 | 601.3 | G300E | 2457000 | 19.28 | G300E | 0 | 0
84 | Story10 | C33 | 40 MPa RC Column (27.5 cm x 27.5 cm) | Column | 40MPa | Concrete Rectangular | 275 | 275 | 756.3 | 3250 | 0.25 | 601.3 | G300E | 2457000 | 19.28 | G300E | 0 | 0
85 | Story10 | C34 | 40 MPa RC Column (27.5 cm x 27.5 cm) | Column | 40MPa | Concrete Rectangular | 275 | 275 | 756.3 | 3250 | 0.25 | 601.3 | G300E | 8913666.67 | 69.94 | G300E | 0 | 0
86 | Story10 | C35 | 40 MPa RC Column (27.5 cm x 27.5 cm) | Column | 40MPa | Concrete Rectangular | 275 | 275 | 756.3 | 3250 | 0.25 | 601.3 | G300E | 7103416.67 | 55.74 | G300E | 0 | 0
87 | Story10 | C38 | 40 MPa RC Column (27.5 cm x 27.5 cm) | Column | 40MPa | Concrete Rectangular | 275 | 275 | 756.3 | 3250 | 0.25 | 601.3 | G300E | 7114250 | 55.82 | G300E | 0 | 0
88 | Story10 | C39 | 40 MPa RC Column (27.5 cm x 27.5 cm) | Column | 40MPa | Concrete Rectangular | 275 | 275 | 756.3 | 3250 | 0.25 | 601.3 | G300E | 8918000 | 69.97 | G300E | 0 | 0
89 | Story10 | C4 | 40 MPa RC Column (27.5 cm x 27.5 cm) | Column | 40MPa | Concrete Rectangular | 275 | 275 | 756.3 | 3250 | 0.25 | 601.3 | G300E | 2457000 | 19.28 | G300E | 0 | 0
90 | Story10 | C40 | 40 MPa RC Column (27.5 cm x 27.5 cm) | Column | 40MPa | Concrete Rectangular | 275 | 275 | 756.3 | 3250 | 0.25 | 601.3 | G300E | 2457000 | 19.28 | G300E | 0 | 0
91 | Story10 | C41 | 40 MPa RC Column (27.5 cm x 27.5 cm) | Column | 40MPa | Concrete Rectangular | 275 | 275 | 756.3 | 3250 | 0.25 | 601.3 | G300E | 2457000 | 19.28 | G300E | 0 | 0
92 | Story10 | C42 | 40 MPa RC Column (27.5 cm x 27.5 cm) | Column | 40MPa | Concrete Rectangular | 275 | 275 | 756.3 | 3250 | 0.25 | 601.3 | G300E | 10630750 | 83.41 | G300E | 0 | 0
93 | Story10 | C43 | 40 MPa RC Column (27.5 cm x 27.5 cm) | Column | 40MPa | Concrete Rectangular | 275 | 275 | 756.3 | 3250 | 0.25 | 601.3 | G300E | 10238583.33 | 80.34 | G300E | 0 | 0
94 | Story10 | C44 | 40 MPa RC Column (27.5 cm x 27.5 cm) | Column | 40MPa | Concrete Rectangular | 275 | 275 | 756.3 | 3250 | 0.25 | 601.3 | G300E | 7115333.33 | 55.83 | G300E | 0 | 0
95 | Story10 | C45 | 40 MPa RC Column (27.5 cm x 27.5 cm) | Column | 40MPa | Concrete Rectangular | 275 | 275 | 756.3 | 3250 | 0.25 | 601.3 | G300E | 7114250 | 55.82 | G300E | 0 | 0
96 | Story10 | C46 | 40 MPa RC Column (27.5 cm x 27.5 cm) | Column | 40MPa | Concrete Rectangular | 275 | 275 | 756.3 | 3250 | 0.25 | 601.3 | G300E | 10237500 | 80.33 | G300E | 0 | 0
97 | Story10 | C47 | 40 MPa RC Column (27.5 cm x 27.5 cm) | Column | 40MPa | Concrete Rectangular | 275 | 275 | 756.3 | 3250 | 0.25 | 601.3 | G300E | 10630750 | 83.41 | G300E | 0 | 0
98 | Story10 | C48 | 40 MPa RC Column (27.5 cm x 27.5 cm) | Column | 40MPa | Concrete Rectangular | 275 | 275 | 756.3 | 3250 | 0.25 | 601.3 | G300E | 2457000 | 19.28 | G300E | 0 | 0
99 | Story10 | C49 | 40 MPa RC Column (27.5 cm x 27.5 cm) | Column | 40MPa | Concrete Rectangular | 275 | 275 | 756.3 | 3250 | 0.25 | 601.3 | G300E | 3038750 | 23.84 | G300E | 0 | 0
100 | Story10 | C5 | 40 MPa RC Column (27.5 cm x 27.5 cm) | Column | 40MPa | Concrete Rectangular | 275 | 275 | 756.3 | 3250 | 0.25 | 601.3 | G300E | 2457000 | 19.28 | G300E | 0 | 0
101 | Story10 | C50 | 40 MPa RC Column (27.5 cm x 27.5 cm) | Column | 40MPa | Concrete Rectangular | 275 | 275 | 756.3 | 3250 | 0.25 | 601.3 | G300E | 7166250 | 56.23 | G300E | 0 | 0
102 | Story10 | C51 | 40 MPa RC Column (27.5 cm x 27.5 cm) | Column | 40MPa | Concrete Rectangular | 275 | 275 | 756.3 | 3250 | 0.25 | 601.3 | G300E | 10634000 | 83.44 | G300E | 0 | 0
103 | Story10 | C52 | 40 MPa RC Column (27.5 cm x 27.5 cm) | Column | 40MPa | Concrete Rectangular | 275 | 275 | 756.3 | 3250 | 0.25 | 601.3 | G300E | 8918000 | 69.97 | G300E | 0 | 0
104 | Story10 | C53 | 40 MPa RC Column (27.5 cm x 27.5 cm) | Column | 40MPa | Concrete Rectangular | 275 | 275 | 756.3 | 3250 | 0.25 | 601.3 | G300E | 8918000 | 69.97 | G300E | 0 | 0
105 | Story10 | C54 | 40 MPa RC Column (27.5 cm x 27.5 cm) | Column | 40MPa | Concrete Rectangular | 275 | 275 | 756.3 | 3250 | 0.25 | 601.3 | G300E | 10630750 | 83.41 | G300E | 0 | 0
106 | Story10 | C55 | 40 MPa RC Column (27.5 cm x 27.5 cm) | Column | 40MPa | Concrete Rectangular | 275 | 275 | 756.3 | 3250 | 0.25 | 601.3 | G300E | 7166250 | 56.23 | G300E | 0 | 0
107 | Story10 | C56 | 40 MPa RC Column (27.5 cm x 27.5 cm) | Column | 40MPa | Concrete Rectangular | 275 | 275 | 756.3 | 3250 | 0.25 | 601.3 | G300E | 3038750 | 23.84 | G300E | 0 | 0
108 | Story10 | C57 | 40 MPa RC Column (27.5 cm x 27.5 cm) | Column | 40MPa | Concrete Rectangular | 275 | 275 | 756.3 | 3250 | 0.25 | 601.3 | G300E | 2457000 | 19.28 | G300E | 0 | 0
109 | Story10 | C58 | 40 MPa RC Column (27.5 cm x 27.5 cm) | Column | 40MPa | Concrete Rectangular | 275 | 275 | 756.3 | 3250 | 0.25 | 601.3 | G300E | 3038750 | 23.84 | G300E | 0 | 0
110 | Story10 | C59 | 40 MPa RC Column (27.5 cm x 27.5 cm) | Column | 40MPa | Concrete Rectangular | 275 | 275 | 756.3 | 3250 | 0.25 | 601.3 | G300E | 2457000 | 19.28 | G300E | 0 | 0
111 | Story10 | C6 | 40 MPa RC Column (27.5 cm x 27.5 cm) | Column | 40MPa | Concrete Rectangular | 275 | 275 | 756.3 | 3250 | 0.25 | 601.3 | G300E | 2457000 | 19.28 | G300E | 0 | 0
112 | Story10 | C60 | 40 MPa RC Column (27.5 cm x 27.5 cm) | Column | 40MPa | Concrete Rectangular | 275 | 275 | 756.3 | 3250 | 0.25 | 601.3 | G300E | 2457000 | 19.28 | G300E | 0 | 0
113 | Story10 | C61 | 40 MPa RC Column (27.5 cm x 27.5 cm) | Column | 40MPa | Concrete Rectangular | 275 | 275 | 756.3 | 3250 | 0.25 | 601.3 | G300E | 2457000 | 19.28 | G300E | 0 | 0
114 | Story10 | C62 | 40 MPa RC Column (27.5 cm x 27.5 cm) | Column | 40MPa | Concrete Rectangular | 275 | 275 | 756.3 | 3250 | 0.25 | 601.3 | G300E | 2457000 | 19.28 | G300E | 0 | 0
115 | Story10 | C63 | 40 MPa RC Column (27.5 cm x 27.5 cm) | Column | 40MPa | Concrete Rectangular | 275 | 275 | 756.3 | 3250 | 0.25 | 601.3 | G300E | 3038750 | 23.84 | G300E | 0 | 0
116 | Story10 | C64 | 40 MPa RC Column (27.5 cm x 27.5 cm) | Column | 40MPa | Concrete Rectangular | 275 | 275 | 756.3 | 3250 | 0.25 | 601.3 | G300E | 2457000 | 19.28 | G300E | 0 | 0
117 | Story10 | C7 | 40 MPa RC Column (27.5 cm x 27.5 cm) | Column | 40MPa | Concrete Rectangular | 275 | 275 | 756.3 | 3250 | 0.25 | 601.3 | G300E | 3038750 | 23.84 | G300E | 0 | 0
118 | Story10 | C8 | 40 MPa RC Column (27.5 cm x 27.5 cm) | Column | 40MPa | Concrete Rectangular | 275 | 275 | 756.3 | 3250 | 0.25 | 601.3 | G300E | 2457000 | 19.28 | G300E | 0 | 0
119 | Story10 | C9 | 40 MPa RC Column (27.5 cm x 27.5 cm) | Column | 40MPa | Concrete Rectangular | 275 | 275 | 756.3 | 3250 | 0.25 | 601.3 | G300E | 3036800 | 23.83 | G300E | 0 | 0
120 | Story11 | C1 | 40 MPa RC Column (25 cm x 25 cm) | Column | 40MPa | Concrete Rectangular | 250 | 250 | 625 | 3250 | 0.2 | 496.94 | G300E | 2031250 | 15.94 | G300E | 0 | 0
121 | Story11 | C10 | 40 MPa RC Column (25 cm x 25 cm) | Column | 40MPa | Concrete Rectangular | 250 | 250 | 625 | 3250 | 0.2 | 496.94 | G300E | 11510416.67 | 90.32 | G300E | 0 | 0
122 | Story11 | C11 | 40 MPa RC Column (25 cm x 25 cm) | Column | 40MPa | Concrete Rectangular | 250 | 250 | 625 | 3250 | 0.2 | 496.94 | G300E | 14989000 | 117.61 | G300E | 0 | 0
123 | Story11 | C12 | 40 MPa RC Column (25 cm x 25 cm) | Column | 40MPa | Concrete Rectangular | 250 | 250 | 625 | 3250 | 0.2 | 496.94 | G300E | 14488500 | 113.68 | G300E | 0 | 0
124 | Story11 | C13 | 40 MPa RC Column (25 cm x 25 cm) | Column | 40MPa | Concrete Rectangular | 250 | 250 | 625 | 3250 | 0.2 | 496.94 | G300E | 14384500 | 112.87 | G300E | 0 | 0
125 | Story11 | C14 | 40 MPa RC Column (25 cm x 25 cm) | Column | 40MPa | Concrete Rectangular | 250 | 250 | 625 | 3250 | 0.2 | 496.94 | G300E | 15167750 | 119.01 | G300E | 0 | 0
126 | Story11 | C15 | 40 MPa RC Column (25 cm x 25 cm) | Column | 40MPa | Concrete Rectangular | 250 | 250 | 625 | 3250 | 0.2 | 496.94 | G300E | 11431333.33 | 89.69 | G300E | 0 | 0
127 | Story11 | C16 | 40 MPa RC Column (25 cm x 25 cm) | Column | 40MPa | Concrete Rectangular | 250 | 250 | 625 | 3250 | 0.2 | 496.94 | G300E | 2031250 | 15.94 | G300E | 0 | 0
128 | Story11 | C17 | 40 MPa RC Column (25 cm x 25 cm) | Column | 40MPa | Concrete Rectangular | 250 | 250 | 625 | 3250 | 0.2 | 496.94 | G300E | 2269583.33 | 17.81 | G300E | 0 | 0
129 | Story11 | C18 | 40 MPa RC Column (25 cm x 25 cm) | Column | 40MPa | Concrete Rectangular | 250 | 250 | 625 | 3250 | 0.2 | 496.94 | G300E | 14900166.67 | 116.91 | G300E | 0 | 0
130 | Story11 | C19 | 40 MPa RC Column (25 cm x 25 cm) | Column | 40MPa | Concrete Rectangular | 250 | 250 | 625 | 3250 | 0.2 | 496.94 | G300E | 14019416.67 | 110 | G300E | 0 | 0
131 | Story11 | C2 | 40 MPa RC Column (25 cm x 25 cm) | Column | 40MPa | Concrete Rectangular | 250 | 250 | 625 | 3250 | 0.2 | 496.94 | G300E | 2031250 | 15.94 | G300E | 0 | 0
132 | Story11 | C20 | 40 MPa RC Column (25 cm x 25 cm) | Column | 40MPa | Concrete Rectangular | 250 | 250 | 625 | 3250 | 0.2 | 496.94 | G300E | 11154000 | 87.52 | G300E | 0 | 0
133 | Story11 | C21 | 40 MPa RC Column (25 cm x 25 cm) | Column | 40MPa | Concrete Rectangular | 250 | 250 | 625 | 3250 | 0.2 | 496.94 | G300E | 11206000 | 87.93 | G300E | 0 | 0
134 | Story11 | C22 | 40 MPa RC Column (25 cm x 25 cm) | Column | 40MPa | Concrete Rectangular | 250 | 250 | 625 | 3250 | 0.2 | 496.94 | G300E | 13894833.33 | 109.02 | G300E | 0 | 0
135 | Story11 | C23 | 40 MPa RC Column (25 cm x 25 cm) | Column | 40MPa | Concrete Rectangular | 250 | 250 | 625 | 3250 | 0.2 | 496.94 | G300E | 15167750 | 119.01 | G300E | 0 | 0
136 | Story11 | C24 | 40 MPa RC Column (25 cm x 25 cm) | Column | 40MPa | Concrete Rectangular | 250 | 250 | 625 | 3250 | 0.2 | 496.94 | G300E | 2272833.33 | 17.83 | G300E | 0 | 0
137 | Story11 | C25 | 40 MPa RC Column (25 cm x 25 cm) | Column | 40MPa | Concrete Rectangular | 250 | 250 | 625 | 3250 | 0.2 | 496.94 | G300E | 4245800 | 33.31 | G300E | 0 | 0
138 | Story11 | C26 | 40 MPa RC Column (25 cm x 25 cm) | Column | 40MPa | Concrete Rectangular | 250 | 250 | 625 | 3250 | 0.2 | 496.94 | G300E | 14492833.33 | 113.72 | G300E | 0 | 0
139 | Story11 | C27 | 40 MPa RC Column (25 cm x 25 cm) | Column | 40MPa | Concrete Rectangular | 250 | 250 | 625 | 3250 | 0.2 | 496.94 | G300E | 11155083.33 | 87.53 | G300E | 0 | 0
140 | Story11 | C3 | 40 MPa RC Column (25 cm x 25 cm) | Column | 40MPa | Concrete Rectangular | 250 | 250 | 625 | 3250 | 0.2 | 496.94 | G300E | 2268500 | 17.8 | G300E | 0 | 0
141 | Story11 | C30 | 40 MPa RC Column (25 cm x 25 cm) | Column | 40MPa | Concrete Rectangular | 250 | 250 | 625 | 3250 | 0.2 | 496.94 | G300E | 11214666.67 | 87.99 | G300E | 0 | 0
142 | Story11 | C31 | 40 MPa RC Column (25 cm x 25 cm) | Column | 40MPa | Concrete Rectangular | 250 | 250 | 625 | 3250 | 0.2 | 496.94 | G300E | 14420250 | 113.15 | G300E | 0 | 0
143 | Story11 | C32 | 40 MPa RC Column (25 cm x 25 cm) | Column | 40MPa | Concrete Rectangular | 250 | 250 | 625 | 3250 | 0.2 | 496.94 | G300E | 4249050 | 33.34 | G300E | 0 | 0
144 | Story11 | C33 | 40 MPa RC Column (25 cm x 25 cm) | Column | 40MPa | Concrete Rectangular | 250 | 250 | 625 | 3250 | 0.2 | 496.94 | G300E | 4248400 | 33.33 | G300E | 0 | 0
145 | Story11 | C34 | 40 MPa RC Column (25 cm x 25 cm) | Column | 40MPa | Concrete Rectangular | 250 | 250 | 625 | 3250 | 0.2 | 496.94 | G300E | 14386666.67 | 112.88 | G300E | 0 | 0
146 | Story11 | C35 | 40 MPa RC Column (25 cm x 25 cm) | Column | 40MPa | Concrete Rectangular | 250 | 250 | 625 | 3250 | 0.2 | 496.94 | G300E | 11204916.67 | 87.92 | G300E | 0 | 0
147 | Story11 | C38 | 40 MPa RC Column (25 cm x 25 cm) | Column | 40MPa | Concrete Rectangular | 250 | 250 | 625 | 3250 | 0.2 | 496.94 | G300E | 11214666.67 | 87.99 | G300E | 0 | 0
148 | Story11 | C39 | 40 MPa RC Column (25 cm x 25 cm) | Column | 40MPa | Concrete Rectangular | 250 | 250 | 625 | 3250 | 0.2 | 496.94 | G300E | 14419166.67 | 113.14 | G300E | 0 | 0
149 | Story11 | C4 | 40 MPa RC Column (25 cm x 25 cm) | Column | 40MPa | Concrete Rectangular | 250 | 250 | 625 | 3250 | 0.2 | 496.94 | G300E | 4245800 | 33.31 | G300E | 0 | 0
150 | Story11 | C40 | 40 MPa RC Column (25 cm x 25 cm) | Column | 40MPa | Concrete Rectangular | 250 | 250 | 625 | 3250 | 0.2 | 496.94 | G300E | 4249050 | 33.34 | G300E | 0 | 0
151 | Story11 | C41 | 40 MPa RC Column (25 cm x 25 cm) | Column | 40MPa | Concrete Rectangular | 250 | 250 | 625 | 3250 | 0.2 | 496.94 | G300E | 2272833.33 | 17.83 | G300E | 0 | 0
152 | Story11 | C42 | 40 MPa RC Column (25 cm x 25 cm) | Column | 40MPa | Concrete Rectangular | 250 | 250 | 625 | 3250 | 0.2 | 496.94 | G300E | 15167750 | 119.01 | G300E | 0 | 0
153 | Story11 | C43 | 40 MPa RC Column (25 cm x 25 cm) | Column | 40MPa | Concrete Rectangular | 250 | 250 | 625 | 3250 | 0.2 | 496.94 | G300E | 13894833.33 | 109.02 | G300E | 0 | 0
154 | Story11 | C44 | 40 MPa RC Column (25 cm x 25 cm) | Column | 40MPa | Concrete Rectangular | 250 | 250 | 625 | 3250 | 0.2 | 496.94 | G300E | 11214666.67 | 87.99 | G300E | 0 | 0
155 | Story11 | C45 | 40 MPa RC Column (25 cm x 25 cm) | Column | 40MPa | Concrete Rectangular | 250 | 250 | 625 | 3250 | 0.2 | 496.94 | G300E | 11214666.67 | 87.99 | G300E | 0 | 0
156 | Story11 | C46 | 40 MPa RC Column (25 cm x 25 cm) | Column | 40MPa | Concrete Rectangular | 250 | 250 | 625 | 3250 | 0.2 | 496.94 | G300E | 13893750 | 109.02 | G300E | 0 | 0
157 | Story11 | C47 | 40 MPa RC Column (25 cm x 25 cm) | Column | 40MPa | Concrete Rectangular | 250 | 250 | 625 | 3250 | 0.2 | 496.94 | G300E | 15164500 | 118.99 | G300E | 0 | 0
158 | Story11 | C48 | 40 MPa RC Column (25 cm x 25 cm) | Column | 40MPa | Concrete Rectangular | 250 | 250 | 625 | 3250 | 0.2 | 496.94 | G300E | 2272833.33 | 17.83 | G300E | 0 | 0
159 | Story11 | C49 | 40 MPa RC Column (25 cm x 25 cm) | Column | 40MPa | Concrete Rectangular | 250 | 250 | 625 | 3250 | 0.2 | 496.94 | G300E | 2031250 | 15.94 | G300E | 0 | 0
160 | Story11 | C5 | 40 MPa RC Column (25 cm x 25 cm) | Column | 40MPa | Concrete Rectangular | 250 | 250 | 625 | 3250 | 0.2 | 496.94 | G300E | 4249050 | 33.34 | G300E | 0 | 0
161 | Story11 | C50 | 40 MPa RC Column (25 cm x 25 cm) | Column | 40MPa | Concrete Rectangular | 250 | 250 | 625 | 3250 | 0.2 | 496.94 | G300E | 11431333.33 | 89.69 | G300E | 0 | 0
162 | Story11 | C51 | 40 MPa RC Column (25 cm x 25 cm) | Column | 40MPa | Concrete Rectangular | 250 | 250 | 625 | 3250 | 0.2 | 496.94 | G300E | 15167750 | 119.01 | G300E | 0 | 0
163 | Story11 | C52 | 40 MPa RC Column (25 cm x 25 cm) | Column | 40MPa | Concrete Rectangular | 250 | 250 | 625 | 3250 | 0.2 | 496.94 | G300E | 14419166.67 | 113.14 | G300E | 0 | 0
164 | Story11 | C53 | 40 MPa RC Column (25 cm x 25 cm) | Column | 40MPa | Concrete Rectangular | 250 | 250 | 625 | 3250 | 0.2 | 496.94 | G300E | 14419166.67 | 113.14 | G300E | 0 | 0
165 | Story11 | C54 | 40 MPa RC Column (25 cm x 25 cm) | Column | 40MPa | Concrete Rectangular | 250 | 250 | 625 | 3250 | 0.2 | 496.94 | G300E | 15164500 | 118.99 | G300E | 0 | 0
166 | Story11 | C55 | 40 MPa RC Column (25 cm x 25 cm) | Column | 40MPa | Concrete Rectangular | 250 | 250 | 625 | 3250 | 0.2 | 496.94 | G300E | 11431333.33 | 89.69 | G300E | 0 | 0
167 | Story11 | C56 | 40 MPa RC Column (25 cm x 25 cm) | Column | 40MPa | Concrete Rectangular | 250 | 250 | 625 | 3250 | 0.2 | 496.94 | G300E | 2031250 | 15.94 | G300E | 0 | 0
168 | Story11 | C57 | 40 MPa RC Column (25 cm x 25 cm) | Column | 40MPa | Concrete Rectangular | 250 | 250 | 625 | 3250 | 0.2 | 496.94 | G300E | 2031250 | 15.94 | G300E | 0 | 0
169 | Story11 | C58 | 40 MPa RC Column (25 cm x 25 cm) | Column | 40MPa | Concrete Rectangular | 250 | 250 | 625 | 3250 | 0.2 | 496.94 | G300E | 2031250 | 15.94 | G300E | 0 | 0
170 | Story11 | C59 | 40 MPa RC Column (25 cm x 25 cm) | Column | 40MPa | Concrete Rectangular | 250 | 250 | 625 | 3250 | 0.2 | 496.94 | G300E | 2272833.33 | 17.83 | G300E | 0 | 0
171 | Story11 | C6 | 40 MPa RC Column (25 cm x 25 cm) | Column | 40MPa | Concrete Rectangular | 250 | 250 | 625 | 3250 | 0.2 | 496.94 | G300E | 2272833.33 | 17.83 | G300E | 0 | 0
172 | Story11 | C60 | 40 MPa RC Column (25 cm x 25 cm) | Column | 40MPa | Concrete Rectangular | 250 | 250 | 625 | 3250 | 0.2 | 496.94 | G300E | 4249050 | 33.34 | G300E | 0 | 0
173 | Story11 | C61 | 40 MPa RC Column (25 cm x 25 cm) | Column | 40MPa | Concrete Rectangular | 250 | 250 | 625 | 3250 | 0.2 | 496.94 | G300E | 4249050 | 33.34 | G300E | 0 | 0
174 | Story11 | C62 | 40 MPa RC Column (25 cm x 25 cm) | Column | 40MPa | Concrete Rectangular | 250 | 250 | 625 | 3250 | 0.2 | 496.94 | G300E | 2272833.33 | 17.83 | G300E | 0 | 0
175 | Story11 | C63 | 40 MPa RC Column (25 cm x 25 cm) | Column | 40MPa | Concrete Rectangular | 250 | 250 | 625 | 3250 | 0.2 | 496.94 | G300E | 2031250 | 15.94 | G300E | 0 | 0
176 | Story11 | C64 | 40 MPa RC Column (25 cm x 25 cm) | Column | 40MPa | Concrete Rectangular | 250 | 250 | 625 | 3250 | 0.2 | 496.94 | G300E | 2031250 | 15.94 | G300E | 0 | 0
177 | Story11 | C7 | 40 MPa RC Column (25 cm x 25 cm) | Column | 40MPa | Concrete Rectangular | 250 | 250 | 625 | 3250 | 0.2 | 496.94 | G300E | 2031250 | 15.94 | G300E | 0 | 0
178 | Story11 | C8 | 40 MPa RC Column (25 cm x 25 cm) | Column | 40MPa | Concrete Rectangular | 250 | 250 | 625 | 3250 | 0.2 | 496.94 | G300E | 2031250 | 15.94 | G300E | 0 | 0
179 | Story11 | C9 | 40 MPa RC Column (25 cm x 25 cm) | Column | 40MPa | Concrete Rectangular | 250 | 250 | 625 | 3250 | 0.2 | 496.94 | G300E | 2031250 | 15.94 | G300E | 0 | 0
180 | Story11 | D17 | 40 MPa RC Column (67.5 cm x 67.5 cm) | Column | 40MPa | Concrete Rectangular | 675 | 675 | 4556.3 | 24258.8 | 11.05 | 27040.77 | G300E | 595693701.96 | 4674.03 | G300E | 0 | 0
181 | Story11 | D18 | 40 MPa RC Column (67.5 cm x 67.5 cm) | Column | 40MPa | Concrete Rectangular | 675 | 675 | 4556.3 | 24258.8 | 11.05 | 27040.77 | G300E | 595685615.69 | 4673.97 | G300E | 0 | 0
182 | Story11 | D19 | 40 MPa RC Column (67.5 cm x 67.5 cm) | Column | 40MPa | Concrete Rectangular | 675 | 675 | 4556.3 | 24258.8 | 11.05 | 27040.77 | G300E | 561871543.91 | 4408.65 | G300E | 0 | 0
183 | Story11 | D20 | 40 MPa RC Column (67.5 cm x 67.5 cm) | Column | 40MPa | Concrete Rectangular | 675 | 675 | 4556.3 | 24258.8 | 11.05 | 27040.77 | G300E | 562034616.96 | 4409.93 | G300E | 0 | 0
184 | Story11 | D21 | 40 MPa RC Column (67.5 cm x 67.5 cm) | Column | 40MPa | Concrete Rectangular | 675 | 675 | 4556.3 | 24258.8 | 11.05 | 27040.77 | G300E | 595261086.69 | 4670.64 | G300E | 0 | 0
185 | Story11 | D22 | 40 MPa RC Column (67.5 cm x 67.5 cm) | Column | 40MPa | Concrete Rectangular | 675 | 675 | 4556.3 | 24258.8 | 11.05 | 27040.77 | G300E | 595568364.82 | 4673.05 | G300E | 0 | 0
186 | Story11 | D23 | 40 MPa RC Column (67.5 cm x 67.5 cm) | Column | 40MPa | Concrete Rectangular | 675 | 675 | 4556.3 | 24258.8 | 11.05 | 27040.77 | G300E | 561898498.13 | 4408.86 | G300E | 0 | 0
187 | Story11 | D24 | 40 MPa RC Column (67.5 cm x 67.5 cm) | Column | 40MPa | Concrete Rectangular | 675 | 675 | 4556.3 | 24258.8 | 11.05 | 27040.77 | G300E | 562037312.38 | 4409.95 | G300E | 0 | 0
188 | Story11 | D25 | 40 MPa RC Column (67.5 cm x 67.5 cm) | Column | 40MPa | Concrete Rectangular | 675 | 675 | 4556.3 | 24258.8 | 11.05 | 27040.77 | G300E | 561855371.38 | 4408.53 | G300E | 0 | 0
189 | Story11 | D26 | 40 MPa RC Column (67.5 cm x 67.5 cm) | Column | 40MPa | Concrete Rectangular | 675 | 675 | 4556.3 | 24258.8 | 11.05 | 27040.77 | G300E | 561959145.13 | 4409.34 | G300E | 0 | 0
190 | Story11 | D27 | 40 MPa RC Column (67.5 cm x 67.5 cm) | Column | 40MPa | Concrete Rectangular | 675 | 675 | 4556.3 | 24258.8 | 11.05 | 27040.77 | G300E | 595283997.78 | 4670.82 | G300E | 0 | 0
191 | Story11 | D28 | 40 MPa RC Column (67.5 cm x 67.5 cm) | Column | 40MPa | Concrete Rectangular | 675 | 675 | 4556.3 | 24258.8 | 11.05 | 27040.77 | G300E | 595564321.69 | 4673.02 | G300E | 0 | 0
192 | Story11 | D29 | 40 MPa RC Column (67.5 cm x 67.5 cm) | Column | 40MPa | Concrete Rectangular | 675 | 675 | 4556.3 | 24258.8 | 11.05 | 27040.77 | G300E | 561854023.67 | 4408.52 | G300E | 0 | 0
193 | Story11 | D30 | 40 MPa RC Column (67.5 cm x 67.5 cm) | Column | 40MPa | Concrete Rectangular | 675 | 675 | 4556.3 | 24258.8 | 11.05 | 27040.77 | G300E | 561949711.16 | 4409.27 | G300E | 0 | 0
194 | Story11 | D31 | 40 MPa RC Column (67.5 cm x 67.5 cm) | Column | 40MPa | Concrete Rectangular | 675 | 675 | 4556.3 | 24258.8 | 11.05 | 27040.77 | G300E | 595459200.22 | 4672.19 | G300E | 0 | 0
195 | Story11 | D32 | 40 MPa RC Column (67.5 cm x 67.5 cm) | Column | 40MPa | Concrete Rectangular | 675 | 675 | 4556.3 | 24258.8 | 11.05 | 27040.77 | G300E | 595461895.64 | 4672.21 | G300E | 0 | 0
196 | Story12 | C1 | 40 MPa RC Column (25 cm x 25 cm) | Column | 40MPa | Concrete Rectangular | 250 | 250 | 625 | 3250 | 0.2 | 496.94 | G300E | 2031250 | 15.94 | G300E | 0 | 0
197 | Story12 | C10 | 40 MPa RC Column (25 cm x 25 cm) | Column | 40MPa | Concrete Rectangular | 250 | 250 | 625 | 3250 | 0.2 | 496.94 | G300E | 6776250 | 53.17 | G300E | 0 | 0
198 | Story12 | C11 | 40 MPa RC Column (25 cm x 25 cm) | Column | 40MPa | Concrete Rectangular | 250 | 250 | 625 | 3250 | 0.2 | 496.94 | G300E | 9211583.33 | 72.28 | G300E | 0 | 0
199 | Story12 | C12 | 40 MPa RC Column (25 cm x 25 cm) | Column | 40MPa | Concrete Rectangular | 250 | 250 | 625 | 3250 | 0.2 | 496.94 | G300E | 9936333.33 | 77.96 | G300E | 0 | 0
200 | Story12 | C13 | 40 MPa RC Column (25 cm x 25 cm) | Column | 40MPa | Concrete Rectangular | 250 | 250 | 625 | 3250 | 0.2 | 496.94 | G300E | 9813916.67 | 77 | G300E | 0 | 0
201 | Story12 | C14 | 40 MPa RC Column (25 cm x 25 cm) | Column | 40MPa | Concrete Rectangular | 250 | 250 | 625 | 3250 | 0.2 | 496.94 | G300E | 9379500 | 73.6 | G300E | 0 | 0
202 | Story12 | C15 | 40 MPa RC Column (25 cm x 25 cm) | Column | 40MPa | Concrete Rectangular | 250 | 250 | 625 | 3250 | 0.2 | 496.94 | G300E | 6702583.33 | 52.59 | G300E | 0 | 0
203 | Story12 | C16 | 40 MPa RC Column (25 cm x 25 cm) | Column | 40MPa | Concrete Rectangular | 250 | 250 | 625 | 3250 | 0.2 | 496.94 | G300E | 2031250 | 15.94 | G300E | 0 | 0
204 | Story12 | C17 | 40 MPa RC Column (25 cm x 25 cm) | Column | 40MPa | Concrete Rectangular | 250 | 250 | 625 | 3250 | 0.2 | 496.94 | G300E | 2035583.33 | 15.97 | G300E | 0 | 0
205 | Story12 | C18 | 40 MPa RC Column (25 cm x 25 cm) | Column | 40MPa | Concrete Rectangular | 250 | 250 | 625 | 3250 | 0.2 | 496.94 | G300E | 9128166.67 | 71.62 | G300E | 0 | 0
206 | Story12 | C19 | 40 MPa RC Column (25 cm x 25 cm) | Column | 40MPa | Concrete Rectangular | 250 | 250 | 625 | 3250 | 0.2 | 496.94 | G300E | 8926666.67 | 70.04 | G300E | 0 | 0
207 | Story12 | C2 | 40 MPa RC Column (25 cm x 25 cm) | Column | 40MPa | Concrete Rectangular | 250 | 250 | 625 | 3250 | 0.2 | 496.94 | G300E | 2031250 | 15.94 | G300E | 0 | 0
208 | Story12 | C20 | 40 MPa RC Column (25 cm x 25 cm) | Column | 40MPa | Concrete Rectangular | 250 | 250 | 625 | 3250 | 0.2 | 496.94 | G300E | 7301666.67 | 57.29 | G300E | 0 | 0
209 | Story12 | C21 | 40 MPa RC Column (25 cm x 25 cm) | Column | 40MPa | Concrete Rectangular | 250 | 250 | 625 | 3250 | 0.2 | 496.94 | G300E | 7325500 | 57.48 | G300E | 0 | 0
210 | Story12 | C22 | 40 MPa RC Column (25 cm x 25 cm) | Column | 40MPa | Concrete Rectangular | 250 | 250 | 625 | 3250 | 0.2 | 496.94 | G300E | 8919083.33 | 69.98 | G300E | 0 | 0
211 | Story12 | C23 | 40 MPa RC Column (25 cm x 25 cm) | Column | 40MPa | Concrete Rectangular | 250 | 250 | 625 | 3250 | 0.2 | 496.94 | G300E | 9379500 | 73.6 | G300E | 0 | 0
212 | Story12 | C24 | 40 MPa RC Column (25 cm x 25 cm) | Column | 40MPa | Concrete Rectangular | 250 | 250 | 625 | 3250 | 0.2 | 496.94 | G300E | 2041000 | 16.01 | G300E | 0 | 0
213 | Story12 | C25 | 40 MPa RC Column (25 cm x 25 cm) | Column | 40MPa | Concrete Rectangular | 250 | 250 | 625 | 3250 | 0.2 | 496.94 | G300E | 3807700 | 29.88 | G300E | 0 | 0
214 | Story12 | C26 | 40 MPa RC Column (25 cm x 25 cm) | Column | 40MPa | Concrete Rectangular | 250 | 250 | 625 | 3250 | 0.2 | 496.94 | G300E | 9942833.33 | 78.02 | G300E | 0 | 0
215 | Story12 | C27 | 40 MPa RC Column (25 cm x 25 cm) | Column | 40MPa | Concrete Rectangular | 250 | 250 | 625 | 3250 | 0.2 | 496.94 | G300E | 7302750 | 57.3 | G300E | 0 | 0
216 | Story12 | C3 | 40 MPa RC Column (25 cm x 25 cm) | Column | 40MPa | Concrete Rectangular | 250 | 250 | 625 | 3250 | 0.2 | 496.94 | G300E | 2033416.67 | 15.95 | G300E | 0 | 0
217 | Story12 | C30 | 40 MPa RC Column (25 cm x 25 cm) | Column | 40MPa | Concrete Rectangular | 250 | 250 | 625 | 3250 | 0.2 | 496.94 | G300E | 7332000 | 57.53 | G300E | 0 | 0
218 | Story12 | C31 | 40 MPa RC Column (25 cm x 25 cm) | Column | 40MPa | Concrete Rectangular | 250 | 250 | 625 | 3250 | 0.2 | 496.94 | G300E | 9855083.33 | 77.33 | G300E | 0 | 0
219 | Story12 | C32 | 40 MPa RC Column (25 cm x 25 cm) | Column | 40MPa | Concrete Rectangular | 250 | 250 | 625 | 3250 | 0.2 | 496.94 | G300E | 3809650 | 29.89 | G300E | 0 | 0
220 | Story12 | C33 | 40 MPa RC Column (25 cm x 25 cm) | Column | 40MPa | Concrete Rectangular | 250 | 250 | 625 | 3250 | 0.2 | 496.94 | G300E | 3809650 | 29.89 | G300E | 0 | 0
221 | Story12 | C34 | 40 MPa RC Column (25 cm x 25 cm) | Column | 40MPa | Concrete Rectangular | 250 | 250 | 625 | 3250 | 0.2 | 496.94 | G300E | 9813916.67 | 77 | G300E | 0 | 0
222 | Story12 | C35 | 40 MPa RC Column (25 cm x 25 cm) | Column | 40MPa | Concrete Rectangular | 250 | 250 | 625 | 3250 | 0.2 | 496.94 | G300E | 7325500 | 57.48 | G300E | 0 | 0
223 | Story12 | C38 | 40 MPa RC Column (25 cm x 25 cm) | Column | 40MPa | Concrete Rectangular | 250 | 250 | 625 | 3250 | 0.2 | 496.94 | G300E | 7330916.67 | 57.52 | G300E | 0 | 0
224 | Story12 | C39 | 40 MPa RC Column (25 cm x 25 cm) | Column | 40MPa | Concrete Rectangular | 250 | 250 | 625 | 3250 | 0.2 | 496.94 | G300E | 9855083.33 | 77.33 | G300E | 0 | 0
225 | Story12 | C4 | 40 MPa RC Column (25 cm x 25 cm) | Column | 40MPa | Concrete Rectangular | 250 | 250 | 625 | 3250 | 0.2 | 496.94 | G300E | 3807050 | 29.87 | G300E | 0 | 0
226 | Story12 | C40 | 40 MPa RC Column (25 cm x 25 cm) | Column | 40MPa | Concrete Rectangular | 250 | 250 | 625 | 3250 | 0.2 | 496.94 | G300E | 3809650 | 29.89 | G300E | 0 | 0
227 | Story12 | C41 | 40 MPa RC Column (25 cm x 25 cm) | Column | 40MPa | Concrete Rectangular | 250 | 250 | 625 | 3250 | 0.2 | 496.94 | G300E | 2042083.33 | 16.02 | G300E | 0 | 0
228 | Story12 | C42 | 40 MPa RC Column (25 cm x 25 cm) | Column | 40MPa | Concrete Rectangular | 250 | 250 | 625 | 3250 | 0.2 | 496.94 | G300E | 9379500 | 73.6 | G300E | 0 | 0
229 | Story12 | C43 | 40 MPa RC Column (25 cm x 25 cm) | Column | 40MPa | Concrete Rectangular | 250 | 250 | 625 | 3250 | 0.2 | 496.94 | G300E | 8919083.33 | 69.98 | G300E | 0 | 0
230 | Story12 | C44 | 40 MPa RC Column (25 cm x 25 cm) | Column | 40MPa | Concrete Rectangular | 250 | 250 | 625 | 3250 | 0.2 | 496.94 | G300E | 7330916.67 | 57.52 | G300E | 0 | 0
231 | Story12 | C45 | 40 MPa RC Column (25 cm x 25 cm) | Column | 40MPa | Concrete Rectangular | 250 | 250 | 625 | 3250 | 0.2 | 496.94 | G300E | 7330916.67 | 57.52 | G300E | 0 | 0
232 | Story12 | C46 | 40 MPa RC Column (25 cm x 25 cm) | Column | 40MPa | Concrete Rectangular | 250 | 250 | 625 | 3250 | 0.2 | 496.94 | G300E | 8919083.33 | 69.98 | G300E | 0 | 0
233 | Story12 | C47 | 40 MPa RC Column (25 cm x 25 cm) | Column | 40MPa | Concrete Rectangular | 250 | 250 | 625 | 3250 | 0.2 | 496.94 | G300E | 9377333.33 | 73.58 | G300E | 0 | 0
234 | Story12 | C48 | 40 MPa RC Column (25 cm x 25 cm) | Column | 40MPa | Concrete Rectangular | 250 | 250 | 625 | 3250 | 0.2 | 496.94 | G300E | 2041000 | 16.01 | G300E | 0 | 0
235 | Story12 | C49 | 40 MPa RC Column (25 cm x 25 cm) | Column | 40MPa | Concrete Rectangular | 250 | 250 | 625 | 3250 | 0.2 | 496.94 | G300E | 2031250 | 15.94 | G300E | 0 | 0
236 | Story12 | C5 | 40 MPa RC Column (25 cm x 25 cm) | Column | 40MPa | Concrete Rectangular | 250 | 250 | 625 | 3250 | 0.2 | 496.94 | G300E | 3809650 | 29.89 | G300E | 0 | 0
237 | Story12 | C50 | 40 MPa RC Column (25 cm x 25 cm) | Column | 40MPa | Concrete Rectangular | 250 | 250 | 625 | 3250 | 0.2 | 496.94 | G300E | 6703666.67 | 52.6 | G300E | 0 | 0
238 | Story12 | C51 | 40 MPa RC Column (25 cm x 25 cm) | Column | 40MPa | Concrete Rectangular | 250 | 250 | 625 | 3250 | 0.2 | 496.94 | G300E | 9379500 | 73.6 | G300E | 0 | 0
239 | Story12 | C52 | 40 MPa RC Column (25 cm x 25 cm) | Column | 40MPa | Concrete Rectangular | 250 | 250 | 625 | 3250 | 0.2 | 496.94 | G300E | 9855083.33 | 77.33 | G300E | 0 | 0
240 | Story12 | C53 | 40 MPa RC Column (25 cm x 25 cm) | Column | 40MPa | Concrete Rectangular | 250 | 250 | 625 | 3250 | 0.2 | 496.94 | G300E | 9855083.33 | 77.33 | G300E | 0 | 0
241 | Story12 | C54 | 40 MPa RC Column (25 cm x 25 cm) | Column | 40MPa | Concrete Rectangular | 250 | 250 | 625 | 3250 | 0.2 | 496.94 | G300E | 9377333.33 | 73.58 | G300E | 0 | 0
242 | Story12 | C55 | 40 MPa RC Column (25 cm x 25 cm) | Column | 40MPa | Concrete Rectangular | 250 | 250 | 625 | 3250 | 0.2 | 496.94 | G300E | 6702583.33 | 52.59 | G300E | 0 | 0
243 | Story12 | C56 | 40 MPa RC Column (25 cm x 25 cm) | Column | 40MPa | Concrete Rectangular | 250 | 250 | 625 | 3250 | 0.2 | 496.94 | G300E | 2031250 | 15.94 | G300E | 0 | 0
244 | Story12 | C57 | 40 MPa RC Column (25 cm x 25 cm) | Column | 40MPa | Concrete Rectangular | 250 | 250 | 625 | 3250 | 0.2 | 496.94 | G300E | 2031250 | 15.94 | G300E | 0 | 0
245 | Story12 | C58 | 40 MPa RC Column (25 cm x 25 cm) | Column | 40MPa | Concrete Rectangular | 250 | 250 | 625 | 3250 | 0.2 | 496.94 | G300E | 2031250 | 15.94 | G300E | 0 | 0
246 | Story12 | C59 | 40 MPa RC Column (25 cm x 25 cm) | Column | 40MPa | Concrete Rectangular | 250 | 250 | 625 | 3250 | 0.2 | 496.94 | G300E | 2041000 | 16.01 | G300E | 0 | 0
247 | Story12 | C6 | 40 MPa RC Column (25 cm x 25 cm) | Column | 40MPa | Concrete Rectangular | 250 | 250 | 625 | 3250 | 0.2 | 496.94 | G300E | 2042083.33 | 16.02 | G300E | 0 | 0
248 | Story12 | C60 | 40 MPa RC Column (25 cm x 25 cm) | Column | 40MPa | Concrete Rectangular | 250 | 250 | 625 | 3250 | 0.2 | 496.94 | G300E | 3809650 | 29.89 | G300E | 0 | 0
249 | Story12 | C61 | 40 MPa RC Column (25 cm x 25 cm) | Column | 40MPa | Concrete Rectangular | 250 | 250 | 625 | 3250 | 0.2 | 496.94 | G300E | 3809650 | 29.89 | G300E | 0 | 0
250 | Story12 | C62 | 40 MPa RC Column (25 cm x 25 cm) | Column | 40MPa | Concrete Rectangular | 250 | 250 | 625 | 3250 | 0.2 | 496.94 | G300E | 2041000 | 16.01 | G300E | 0 | 0
251 | Story12 | C63 | 40 MPa RC Column (25 cm x 25 cm) | Column | 40MPa | Concrete Rectangular | 250 | 250 | 625 | 3250 | 0.2 | 496.94 | G300E | 2031250 | 15.94 | G300E | 0 | 0
252 | Story12 | C64 | 40 MPa RC Column (25 cm x 25 cm) | Column | 40MPa | Concrete Rectangular | 250 | 250 | 625 | 3250 | 0.2 | 496.94 | G300E | 2031250 | 15.94 | G300E | 0 | 0
253 | Story12 | C7 | 40 MPa RC Column (25 cm x 25 cm) | Column | 40MPa | Concrete Rectangular | 250 | 250 | 625 | 3250 | 0.2 | 496.94 | G300E | 2031250 | 15.94 | G300E | 0 | 0
254 | Story12 | C8 | 40 MPa RC Column (25 cm x 25 cm) | Column | 40MPa | Concrete Rectangular | 250 | 250 | 625 | 3250 | 0.2 | 496.94 | G300E | 2031250 | 15.94 | G300E | 0 | 0
255 | Story12 | C9 | 40 MPa RC Column (25 cm x 25 cm) | Column | 40MPa | Concrete Rectangular | 250 | 250 | 625 | 3250 | 0.2 | 496.94 | G300E | 2031250 | 15.94 | G300E | 0 | 0
256 | Story13 | C1 | 40 MPa RC Column (25 cm x 25 cm) | Column | 40MPa | Concrete Rectangular | 250 | 250 | 625 | 3250 | 0.2 | 496.94 | G300E | 2031250 | 15.94 | G300E | 0 | 0
257 | Story13 | C10 | 40 MPa RC Column (25 cm x 25 cm) | Column | 40MPa | Concrete Rectangular | 250 | 250 | 625 | 3250 | 0.2 | 496.94 | G300E | 2968333.33 | 23.29 | G300E | 0 | 0
258 | Story13 | C11 | 40 MPa RC Column (25 cm x 25 cm) | Column | 40MPa | Concrete Rectangular | 250 | 250 | 625 | 3250 | 0.2 | 496.94 | G300E | 4771000 | 37.44 | G300E | 0 | 0
259 | Story13 | C12 | 40 MPa RC Column (25 cm x 25 cm) | Column | 40MPa | Concrete Rectangular | 250 | 250 | 625 | 3250 | 0.2 | 496.94 | G300E | 4212000 | 33.05 | G300E | 0 | 0
260 | Story13 | C13 | 40 MPa RC Column (25 cm x 25 cm) | Column | 40MPa | Concrete Rectangular | 250 | 250 | 625 | 3250 | 0.2 | 496.94 | G300E | 4229333.33 | 33.18 | G300E | 0 | 0
261 | Story13 | C14 | 40 MPa RC Column (25 cm x 25 cm) | Column | 40MPa | Concrete Rectangular | 250 | 250 | 625 | 3250 | 0.2 | 496.94 | G300E | 4824083.33 | 37.85 | G300E | 0 | 0
262 | Story13 | C15 | 40 MPa RC Column (25 cm x 25 cm) | Column | 40MPa | Concrete Rectangular | 250 | 250 | 625 | 3250 | 0.2 | 496.94 | G300E | 2907666.67 | 22.81 | G300E | 0 | 0
263 | Story13 | C16 | 40 MPa RC Column (25 cm x 25 cm) | Column | 40MPa | Concrete Rectangular | 250 | 250 | 625 | 3250 | 0.2 | 496.94 | G300E | 3140800 | 24.64 | G300E | 0 | 0
264 | Story13 | C17 | 40 MPa RC Column (25 cm x 25 cm) | Column | 40MPa | Concrete Rectangular | 250 | 250 | 625 | 3250 | 0.2 | 496.94 | G300E | 2031250 | 15.94 | G300E | 0 | 0
265 | Story13 | C18 | 40 MPa RC Column (25 cm x 25 cm) | Column | 40MPa | Concrete Rectangular | 250 | 250 | 625 | 3250 | 0.2 | 496.94 | G300E | 4748250 | 37.26 | G300E | 0 | 0
266 | Story13 | C19 | 40 MPa RC Column (25 cm x 25 cm) | Column | 40MPa | Concrete Rectangular | 250 | 250 | 625 | 3250 | 0.2 | 496.94 | G300E | 4726583.33 | 37.09 | G300E | 0 | 0
267 | Story13 | C2 | 40 MPa RC Column (25 cm x 25 cm) | Column | 40MPa | Concrete Rectangular | 250 | 250 | 625 | 3250 | 0.2 | 496.94 | G300E | 3156400 | 24.77 | G300E | 0 | 0
268 | Story13 | C20 | 40 MPa RC Column (25 cm x 25 cm) | Column | 40MPa | Concrete Rectangular | 250 | 250 | 625 | 3250 | 0.2 | 496.94 | G300E | 3083166.67 | 24.19 | G300E | 0 | 0
269 | Story13 | C21 | 40 MPa RC Column (25 cm x 25 cm) | Column | 40MPa | Concrete Rectangular | 250 | 250 | 625 | 3250 | 0.2 | 496.94 | G300E | 3092916.67 | 24.27 | G300E | 0 | 0
270 | Story13 | C22 | 40 MPa RC Column (25 cm x 25 cm) | Column | 40MPa | Concrete Rectangular | 250 | 250 | 625 | 3250 | 0.2 | 496.94 | G300E | 4650750 | 36.49 | G300E | 0 | 0
271 | Story13 | C23 | 40 MPa RC Column (25 cm x 25 cm) | Column | 40MPa | Concrete Rectangular | 250 | 250 | 625 | 3250 | 0.2 | 496.94 | G300E | 4824083.33 | 37.85 | G300E | 0 | 0
272 | Story13 | C24 | 40 MPa RC Column (25 cm x 25 cm) | Column | 40MPa | Concrete Rectangular | 250 | 250 | 625 | 3250 | 0.2 | 496.94 | G300E | 2031250 | 15.94 | G300E | 0 | 0
273 | Story13 | C25 | 40 MPa RC Column (25 cm x 25 cm) | Column | 40MPa | Concrete Rectangular | 250 | 250 | 625 | 3250 | 0.2 | 496.94 | G300E | 2031250 | 15.94 | G300E | 0 | 0
274 | Story13 | C26 | 40 MPa RC Column (25 cm x 25 cm) | Column | 40MPa | Concrete Rectangular | 250 | 250 | 625 | 3250 | 0.2 | 496.94 | G300E | 4213083.33 | 33.06 | G300E | 0 | 0
275 | Story13 | C27 | 40 MPa RC Column (25 cm x 25 cm) | Column | 40MPa | Concrete Rectangular | 250 | 250 | 625 | 3250 | 0.2 | 496.94 | G300E | 3084250 | 24.2 | G300E | 0 | 0
276 | Story13 | C3 | 40 MPa RC Column (25 cm x 25 cm) | Column | 40MPa | Concrete Rectangular | 250 | 250 | 625 | 3250 | 0.2 | 496.94 | G300E | 2031250 | 15.94 | G300E | 0 | 0
277 | Story13 | C30 | 40 MPa RC Column (25 cm x 25 cm) | Column | 40MPa | Concrete Rectangular | 250 | 250 | 625 | 3250 | 0.2 | 496.94 | G300E | 3097250 | 24.3 | G300E | 0 | 0
278 | Story13 | C31 | 40 MPa RC Column (25 cm x 25 cm) | Column | 40MPa | Concrete Rectangular | 250 | 250 | 625 | 3250 | 0.2 | 496.94 | G300E | 4231500 | 33.2 | G300E | 0 | 0
279 | Story13 | C32 | 40 MPa RC Column (25 cm x 25 cm) | Column | 40MPa | Concrete Rectangular | 250 | 250 | 625 | 3250 | 0.2 | 496.94 | G300E | 2031250 | 15.94 | G300E | 0 | 0
280 | Story13 | C33 | 40 MPa RC Column (25 cm x 25 cm) | Column | 40MPa | Concrete Rectangular | 250 | 250 | 625 | 3250 | 0.2 | 496.94 | G300E | 2031250 | 15.94 | G300E | 0 | 0
281 | Story13 | C34 | 40 MPa RC Column (25 cm x 25 cm) | Column | 40MPa | Concrete Rectangular | 250 | 250 | 625 | 3250 | 0.2 | 496.94 | G300E | 4228250 | 33.18 | G300E | 0 | 0
282 | Story13 | C35 | 40 MPa RC Column (25 cm x 25 cm) | Column | 40MPa | Concrete Rectangular | 250 | 250 | 625 | 3250 | 0.2 | 496.94 | G300E | 3092916.67 | 24.27 | G300E | 0 | 0
283 | Story13 | C38 | 40 MPa RC Column (25 cm x 25 cm) | Column | 40MPa | Concrete Rectangular | 250 | 250 | 625 | 3250 | 0.2 | 496.94 | G300E | 3097250 | 24.3 | G300E | 0 | 0
284 | Story13 | C39 | 40 MPa RC Column (25 cm x 25 cm) | Column | 40MPa | Concrete Rectangular | 250 | 250 | 625 | 3250 | 0.2 | 496.94 | G300E | 4231500 | 33.2 | G300E | 0 | 0
285 | Story13 | C4 | 40 MPa RC Column (25 cm x 25 cm) | Column | 40MPa | Concrete Rectangular | 250 | 250 | 625 | 3250 | 0.2 | 496.94 | G300E | 2031250 | 15.94 | G300E | 0 | 0
286 | Story13 | C40 | 40 MPa RC Column (25 cm x 25 cm) | Column | 40MPa | Concrete Rectangular | 250 | 250 | 625 | 3250 | 0.2 | 496.94 | G300E | 2031250 | 15.94 | G300E | 0 | 0
287 | Story13 | C41 | 40 MPa RC Column (25 cm x 25 cm) | Column | 40MPa | Concrete Rectangular | 250 | 250 | 625 | 3250 | 0.2 | 496.94 | G300E | 2031250 | 15.94 | G300E | 0 | 0
288 | Story13 | C42 | 40 MPa RC Column (25 cm x 25 cm) | Column | 40MPa | Concrete Rectangular | 250 | 250 | 625 | 3250 | 0.2 | 496.94 | G300E | 4823000 | 37.84 | G300E | 0 | 0
289 | Story13 | C43 | 40 MPa RC Column (25 cm x 25 cm) | Column | 40MPa | Concrete Rectangular | 250 | 250 | 625 | 3250 | 0.2 | 496.94 | G300E | 4650750 | 36.49 | G300E | 0 | 0
290 | Story13 | C44 | 40 MPa RC Column (25 cm x 25 cm) | Column | 40MPa | Concrete Rectangular | 250 | 250 | 625 | 3250 | 0.2 | 496.94 | G300E | 3097250 | 24.3 | G300E | 0 | 0
291 | Story13 | C45 | 40 MPa RC Column (25 cm x 25 cm) | Column | 40MPa | Concrete Rectangular | 250 | 250 | 625 | 3250 | 0.2 | 496.94 | G300E | 3097250 | 24.3 | G300E | 0 | 0
292 | Story13 | C46 | 40 MPa RC Column (25 cm x 25 cm) | Column | 40MPa | Concrete Rectangular | 250 | 250 | 625 | 3250 | 0.2 | 496.94 | G300E | 4649666.67 | 36.48 | G300E | 0 | 0
293 | Story13 | C47 | 40 MPa RC Column (25 cm x 25 cm) | Column | 40MPa | Concrete Rectangular | 250 | 250 | 625 | 3250 | 0.2 | 496.94 | G300E | 4823000 | 37.84 | G300E | 0 | 0
294 | Story13 | C48 | 40 MPa RC Column (25 cm x 25 cm) | Column | 40MPa | Concrete Rectangular | 250 | 250 | 625 | 3250 | 0.2 | 496.94 | G300E | 2031250 | 15.94 | G300E | 0 | 0
295 | Story13 | C49 | 40 MPa RC Column (25 cm x 25 cm) | Column | 40MPa | Concrete Rectangular | 250 | 250 | 625 | 3250 | 0.2 | 496.94 | G300E | 3140800 | 24.64 | G300E | 0 | 0
296 | Story13 | C5 | 40 MPa RC Column (25 cm x 25 cm) | Column | 40MPa | Concrete Rectangular | 250 | 250 | 625 | 3250 | 0.2 | 496.94 | G300E | 2031250 | 15.94 | G300E | 0 | 0
297 | Story13 | C50 | 40 MPa RC Column (25 cm x 25 cm) | Column | 40MPa | Concrete Rectangular | 250 | 250 | 625 | 3250 | 0.2 | 496.94 | G300E | 2907666.67 | 22.81 | G300E | 0 | 0
298 | Story13 | C51 | 40 MPa RC Column (25 cm x 25 cm) | Column | 40MPa | Concrete Rectangular | 250 | 250 | 625 | 3250 | 0.2 | 496.94 | G300E | 4824083.33 | 37.85 | G300E | 0 | 0
299 | Story13 | C52 | 40 MPa RC Column (25 cm x 25 cm) | Column | 40MPa | Concrete Rectangular | 250 | 250 | 625 | 3250 | 0.2 | 496.94 | G300E | 4231500 | 33.2 | G300E | 0 | 0
300 | Story13 | C53 | 40 MPa RC Column (25 cm x 25 cm) | Column | 40MPa | Concrete Rectangular | 250 | 250 | 625 | 3250 | 0.2 | 496.94 | G300E | 4231500 | 33.2 | G300E | 0 | 0
301 | Story13 | C54 | 40 MPa RC Column (25 cm x 25 cm) | Column | 40MPa | Concrete Rectangular | 250 | 250 | 625 | 3250 | 0.2 | 496.94 | G300E | 4821916.67 | 37.83 | G300E | 0 | 0
302 | Story13 | C55 | 40 MPa RC Column (25 cm x 25 cm) | Column | 40MPa | Concrete Rectangular | 250 | 250 | 625 | 3250 | 0.2 | 496.94 | G300E | 2907666.67 | 22.81 | G300E | 0 | 0
303 | Story13 | C56 | 40 MPa RC Column (25 cm x 25 cm) | Column | 40MPa | Concrete Rectangular | 250 | 250 | 625 | 3250 | 0.2 | 496.94 | G300E | 3140800 | 24.64 | G300E | 0 | 0
304 | Story13 | C57 | 40 MPa RC Column (25 cm x 25 cm) | Column | 40MPa | Concrete Rectangular | 250 | 250 | 625 | 3250 | 0.2 | 496.94 | G300E | 2031250 | 15.94 | G300E | 0 | 0
305 | Story13 | C58 | 40 MPa RC Column (25 cm x 25 cm) | Column | 40MPa | Concrete Rectangular | 250 | 250 | 625 | 3250 | 0.2 | 496.94 | G300E | 3140800 | 24.64 | G300E | 0 | 0
306 | Story13 | C59 | 40 MPa RC Column (25 cm x 25 cm) | Column | 40MPa | Concrete Rectangular | 250 | 250 | 625 | 3250 | 0.2 | 496.94 | G300E | 2031250 | 15.94 | G300E | 0 | 0
307 | Story13 | C6 | 40 MPa RC Column (25 cm x 25 cm) | Column | 40MPa | Concrete Rectangular | 250 | 250 | 625 | 3250 | 0.2 | 496.94 | G300E | 2031250 | 15.94 | G300E | 0 | 0
308 | Story13 | C60 | 40 MPa RC Column (25 cm x 25 cm) | Column | 40MPa | Concrete Rectangular | 250 | 250 | 625 | 3250 | 0.2 | 496.94 | G300E | 2031250 | 15.94 | G300E | 0 | 0
309 | Story13 | C61 | 40 MPa RC Column (25 cm x 25 cm) | Column | 40MPa | Concrete Rectangular | 250 | 250 | 625 | 3250 | 0.2 | 496.94 | G300E | 2031250 | 15.94 | G300E | 0 | 0
310 | Story13 | C62 | 40 MPa RC Column (25 cm x 25 cm) | Column | 40MPa | Concrete Rectangular | 250 | 250 | 625 | 3250 | 0.2 | 496.94 | G300E | 2031250 | 15.94 | G300E | 0 | 0
311 | Story13 | C63 | 40 MPa RC Column (25 cm x 25 cm) | Column | 40MPa | Concrete Rectangular | 250 | 250 | 625 | 3250 | 0.2 | 496.94 | G300E | 3140800 | 24.64 | G300E | 0 | 0
312 | Story13 | C64 | 40 MPa RC Column (25 cm x 25 cm) | Column | 40MPa | Concrete Rectangular | 250 | 250 | 625 | 3250 | 0.2 | 496.94 | G300E | 2031250 | 15.94 | G300E | 0 | 0
313 | Story13 | C7 | 40 MPa RC Column (25 cm x 25 cm) | Column | 40MPa | Concrete Rectangular | 250 | 250 | 625 | 3250 | 0.2 | 496.94 | G300E | 3140800 | 24.64 | G300E | 0 | 0
314 | Story13 | C8 | 40 MPa RC Column (25 cm x 25 cm) | Column | 40MPa | Concrete Rectangular | 250 | 250 | 625 | 3250 | 0.2 | 496.94 | G300E | 2031250 | 15.94 | G300E | 0 | 0
315 | Story13 | C9 | 40 MPa RC Column (25 cm x 25 cm) | Column | 40MPa | Concrete Rectangular | 250 | 250 | 625 | 3250 | 0.2 | 496.94 | G300E | 3140150 | 24.64 | G300E | 0 | 0
316 | Story14 | C1 | 40 MPa RC Column (25 cm x 25 cm) | Column | 40MPa | Concrete Rectangular | 250 | 250 | 625 | 3250 | 0.2 | 496.94 | G300E | 2031250 | 15.94 | G300E | 0 | 0
317 | Story14 | C10 | 40 MPa RC Column (25 cm x 25 cm) | Column | 40MPa | Concrete Rectangular | 250 | 250 | 625 | 3250 | 0.2 | 496.94 | G300E | 2031250 | 15.94 | G300E | 0 | 0
318 | Story14 | C11 | 40 MPa RC Column (25 cm x 25 cm) | Column | 40MPa | Concrete Rectangular | 250 | 250 | 625 | 3250 | 0.2 | 496.94 | G300E | 2031250 | 15.94 | G300E | 0 | 0
319 | Story14 | C12 | 40 MPa RC Column (25 cm x 25 cm) | Column | 40MPa | Concrete Rectangular | 250 | 250 | 625 | 3250 | 0.2 | 496.94 | G300E | 2031250 | 15.94 | G300E | 0 | 0
320 | Story14 | C13 | 40 MPa RC Column (25 cm x 25 cm) | Column | 40MPa | Concrete Rectangular | 250 | 250 | 625 | 3250 | 0.2 | 496.94 | G300E | 2031250 | 15.94 | G300E | 0 | 0
321 | Story14 | C14 | 40 MPa RC Column (25 cm x 25 cm) | Column | 40MPa | Concrete Rectangular | 250 | 250 | 625 | 3250 | 0.2 | 496.94 | G300E | 2031250 | 15.94 | G300E | 0 | 0
322 | Story14 | C15 | 40 MPa RC Column (25 cm x 25 cm) | Column | 40MPa | Concrete Rectangular | 250 | 250 | 625 | 3250 | 0.2 | 496.94 | G300E | 2031250 | 15.94 | G300E | 0 | 0
323 | Story14 | C16 | 40 MPa RC Column (25 cm x 25 cm) | Column | 40MPa | Concrete Rectangular | 250 | 250 | 625 | 3250 | 0.2 | 496.94 | G300E | 2031250 | 15.94 | G300E | 0 | 0
324 | Story14 | C17 | 40 MPa RC Column (25 cm x 25 cm) | Column | 40MPa | Concrete Rectangular | 250 | 250 | 625 | 3250 | 0.2 | 496.94 | G300E | 2031250 | 15.94 | G300E | 0 | 0
325 | Story14 | C18 | 40 MPa RC Column (25 cm x 25 cm) | Column | 40MPa | Concrete Rectangular | 250 | 250 | 625 | 3250 | 0.2 | 496.94 | G300E | 2031250 | 15.94 | G300E | 0 | 0
326 | Story14 | C19 | 40 MPa RC Column (25 cm x 25 cm) | Column | 40MPa | Concrete Rectangular | 250 | 250 | 625 | 3250 | 0.2 | 496.94 | G300E | 2031250 | 15.94 | G300E | 0 | 0
327 | Story14 | C2 | 40 MPa RC Column (25 cm x 25 cm) | Column | 40MPa | Concrete Rectangular | 250 | 250 | 625 | 3250 | 0.2 | 496.94 | G300E | 2031250 | 15.94 | G300E | 0 | 0
328 | Story14 | C20 | 40 MPa RC Column (25 cm x 25 cm) | Column | 40MPa | Concrete Rectangular | 250 | 250 | 625 | 3250 | 0.2 | 496.94 | G300E | 2031250 | 15.94 | G300E | 0 | 0
329 | Story14 | C21 | 40 MPa RC Column (25 cm x 25 cm) | Column | 40MPa | Concrete Rectangular | 250 | 250 | 625 | 3250 | 0.2 | 496.94 | G300E | 2031250 | 15.94 | G300E | 0 | 0
330 | Story14 | C22 | 40 MPa RC Column (25 cm x 25 cm) | Column | 40MPa | Concrete Rectangular | 250 | 250 | 625 | 3250 | 0.2 | 496.94 | G300E | 2031250 | 15.94 | G300E | 0 | 0
331 | Story14 | C23 | 40 MPa RC Column (25 cm x 25 cm) | Column | 40MPa | Concrete Rectangular | 250 | 250 | 625 | 3250 | 0.2 | 496.94 | G300E | 2031250 | 15.94 | G300E | 0 | 0
332 | Story14 | C24 | 40 MPa RC Column (25 cm x 25 cm) | Column | 40MPa | Concrete Rectangular | 250 | 250 | 625 | 3250 | 0.2 | 496.94 | G300E | 2031250 | 15.94 | G300E | 0 | 0
333 | Story14 | C25 | 40 MPa RC Column (25 cm x 25 cm) | Column | 40MPa | Concrete Rectangular | 250 | 250 | 625 | 3250 | 0.2 | 496.94 | G300E | 2919583.33 | 22.91 | G300E | 0 | 0
334 | Story14 | C26 | 40 MPa RC Column (25 cm x 25 cm) | Column | 40MPa | Concrete Rectangular | 250 | 250 | 625 | 3250 | 0.2 | 496.94 | G300E | 2031250 | 15.94 | G300E | 0 | 0
335 | Story14 | C27 | 40 MPa RC Column (25 cm x 25 cm) | Column | 40MPa | Concrete Rectangular | 250 | 250 | 625 | 3250 | 0.2 | 496.94 | G300E | 2031250 | 15.94 | G300E | 0 | 0
336 | Story14 | C3 | 40 MPa RC Column (25 cm x 25 cm) | Column | 40MPa | Concrete Rectangular | 250 | 250 | 625 | 3250 | 0.2 | 496.94 | G300E | 2031250 | 15.94 | G300E | 0 | 0
337 | Story14 | C30 | 40 MPa RC Column (25 cm x 25 cm) | Column | 40MPa | Concrete Rectangular | 250 | 250 | 625 | 3250 | 0.2 | 496.94 | G300E | 2031250 | 15.94 | G300E | 0 | 0
338 | Story14 | C31 | 40 MPa RC Column (25 cm x 25 cm) | Column | 40MPa | Concrete Rectangular | 250 | 250 | 625 | 3250 | 0.2 | 496.94 | G300E | 2031250 | 15.94 | G300E | 0 | 0
339 | Story14 | C32 | 40 MPa RC Column (25 cm x 25 cm) | Column | 40MPa | Concrete Rectangular | 250 | 250 | 625 | 3250 | 0.2 | 496.94 | G300E | 2921750 | 22.93 | G300E | 0 | 0
340 | Story14 | C33 | 40 MPa RC Column (25 cm x 25 cm) | Column | 40MPa | Concrete Rectangular | 250 | 250 | 625 | 3250 | 0.2 | 496.94 | G300E | 2921750 | 22.93 | G300E | 0 | 0
341 | Story14 | C34 | 40 MPa RC Column (25 cm x 25 cm) | Column | 40MPa | Concrete Rectangular | 250 | 250 | 625 | 3250 | 0.2 | 496.94 | G300E | 2031250 | 15.94 | G300E | 0 | 0
342 | Story14 | C35 | 40 MPa RC Column (25 cm x 25 cm) | Column | 40MPa | Concrete Rectangular | 250 | 250 | 625 | 3250 | 0.2 | 496.94 | G300E | 2031250 | 15.94 | G300E | 0 | 0
343 | Story14 | C38 | 40 MPa RC Column (25 cm x 25 cm) | Column | 40MPa | Concrete Rectangular | 250 | 250 | 625 | 3250 | 0.2 | 496.94 | G300E | 2031250 | 15.94 | G300E | 0 | 0
344 | Story14 | C39 | 40 MPa RC Column (25 cm x 25 cm) | Column | 40MPa | Concrete Rectangular | 250 | 250 | 625 | 3250 | 0.2 | 496.94 | G300E | 2031250 | 15.94 | G300E | 0 | 0
345 | Story14 | C4 | 40 MPa RC Column (25 cm x 25 cm) | Column | 40MPa | Concrete Rectangular | 250 | 250 | 625 | 3250 | 0.2 | 496.94 | G300E | 2919583.33 | 22.91 | G300E | 0 | 0
346 | Story14 | C40 | 40 MPa RC Column (25 cm x 25 cm) | Column | 40MPa | Concrete Rectangular | 250 | 250 | 625 | 3250 | 0.2 | 496.94 | G300E | 2921750 | 22.93 | G300E | 0 | 0
347 | Story14 | C41 | 40 MPa RC Column (25 cm x 25 cm) | Column | 40MPa | Concrete Rectangular | 250 | 250 | 625 | 3250 | 0.2 | 496.94 | G300E | 2031250 | 15.94 | G300E | 0 | 0
348 | Story14 | C42 | 40 MPa RC Column (25 cm x 25 cm) | Column | 40MPa | Concrete Rectangular | 250 | 250 | 625 | 3250 | 0.2 | 496.94 | G300E | 2031250 | 15.94 | G300E | 0 | 0
349 | Story14 | C43 | 40 MPa RC Column (25 cm x 25 cm) | Column | 40MPa | Concrete Rectangular | 250 | 250 | 625 | 3250 | 0.2 | 496.94 | G300E | 2031250 | 15.94 | G300E | 0 | 0
350 | Story14 | C44 | 40 MPa RC Column (25 cm x 25 cm) | Column | 40MPa | Concrete Rectangular | 250 | 250 | 625 | 3250 | 0.2 | 496.94 | G300E | 2031250 | 15.94 | G300E | 0 | 0
351 | Story14 | C45 | 40 MPa RC Column (25 cm x 25 cm) | Column | 40MPa | Concrete Rectangular | 250 | 250 | 625 | 3250 | 0.2 | 496.94 | G300E | 2031250 | 15.94 | G300E | 0 | 0
352 | Story14 | C46 | 40 MPa RC Column (25 cm x 25 cm) | Column | 40MPa | Concrete Rectangular | 250 | 250 | 625 | 3250 | 0.2 | 496.94 | G300E | 2031250 | 15.94 | G300E | 0 | 0
353 | Story14 | C47 | 40 MPa RC Column (25 cm x 25 cm) | Column | 40MPa | Concrete Rectangular | 250 | 250 | 625 | 3250 | 0.2 | 496.94 | G300E | 2031250 | 15.94 | G300E | 0 | 0
354 | Story14 | C48 | 40 MPa RC Column (25 cm x 25 cm) | Column | 40MPa | Concrete Rectangular | 250 | 250 | 625 | 3250 | 0.2 | 496.94 | G300E | 2031250 | 15.94 | G300E | 0 | 0
355 | Story14 | C49 | 40 MPa RC Column (25 cm x 25 cm) | Column | 40MPa | Concrete Rectangular | 250 | 250 | 625 | 3250 | 0.2 | 496.94 | G300E | 2031250 | 15.94 | G300E | 0 | 0
356 | Story14 | C5 | 40 MPa RC Column (25 cm x 25 cm) | Column | 40MPa | Concrete Rectangular | 250 | 250 | 625 | 3250 | 0.2 | 496.94 | G300E | 2921750 | 22.93 | G300E | 0 | 0
357 | Story14 | C50 | 40 MPa RC Column (25 cm x 25 cm) | Column | 40MPa | Concrete Rectangular | 250 | 250 | 625 | 3250 | 0.2 | 496.94 | G300E | 2031250 | 15.94 | G300E | 0 | 0
358 | Story14 | C51 | 40 MPa RC Column (25 cm x 25 cm) | Column | 40MPa | Concrete Rectangular | 250 | 250 | 625 | 3250 | 0.2 | 496.94 | G300E | 2031250 | 15.94 | G300E | 0 | 0
359 | Story14 | C52 | 40 MPa RC Column (25 cm x 25 cm) | Column | 40MPa | Concrete Rectangular | 250 | 250 | 625 | 3250 | 0.2 | 496.94 | G300E | 2031250 | 15.94 | G300E | 0 | 0
360 | Story14 | C53 | 40 MPa RC Column (25 cm x 25 cm) | Column | 40MPa | Concrete Rectangular | 250 | 250 | 625 | 3250 | 0.2 | 496.94 | G300E | 2031250 | 15.94 | G300E | 0 | 0
361 | Story14 | C54 | 40 MPa RC Column (25 cm x 25 cm) | Column | 40MPa | Concrete Rectangular | 250 | 250 | 625 | 3250 | 0.2 | 496.94 | G300E | 2031250 | 15.94 | G300E | 0 | 0
362 | Story14 | C55 | 40 MPa RC Column (25 cm x 25 cm) | Column | 40MPa | Concrete Rectangular | 250 | 250 | 625 | 3250 | 0.2 | 496.94 | G300E | 2031250 | 15.94 | G300E | 0 | 0
363 | Story14 | C56 | 40 MPa RC Column (25 cm x 25 cm) | Column | 40MPa | Concrete Rectangular | 250 | 250 | 625 | 3250 | 0.2 | 496.94 | G300E | 2031250 | 15.94 | G300E | 0 | 0
364 | Story14 | C57 | 40 MPa RC Column (25 cm x 25 cm) | Column | 40MPa | Concrete Rectangular | 250 | 250 | 625 | 3250 | 0.2 | 496.94 | G300E | 2031250 | 15.94 | G300E | 0 | 0
365 | Story14 | C58 | 40 MPa RC Column (25 cm x 25 cm) | Column | 40MPa | Concrete Rectangular | 250 | 250 | 625 | 3250 | 0.2 | 496.94 | G300E | 2031250 | 15.94 | G300E | 0 | 0
366 | Story14 | C59 | 40 MPa RC Column (25 cm x 25 cm) | Column | 40MPa | Concrete Rectangular | 250 | 250 | 625 | 3250 | 0.2 | 496.94 | G300E | 2031250 | 15.94 | G300E | 0 | 0
367 | Story14 | C6 | 40 MPa RC Column (25 cm x 25 cm) | Column | 40MPa | Concrete Rectangular | 250 | 250 | 625 | 3250 | 0.2 | 496.94 | G300E | 2031250 | 15.94 | G300E | 0 | 0
368 | Story14 | C60 | 40 MPa RC Column (25 cm x 25 cm) | Column | 40MPa | Concrete Rectangular | 250 | 250 | 625 | 3250 | 0.2 | 496.94 | G300E | 2921750 | 22.93 | G300E | 0 | 0
369 | Story14 | C61 | 40 MPa RC Column (25 cm x 25 cm) | Column | 40MPa | Concrete Rectangular | 250 | 250 | 625 | 3250 | 0.2 | 496.94 | G300E | 2921750 | 22.93 | G300E | 0 | 0
370 | Story14 | C62 | 40 MPa RC Column (25 cm x 25 cm) | Column | 40MPa | Concrete Rectangular | 250 | 250 | 625 | 3250 | 0.2 | 496.94 | G300E | 2031250 | 15.94 | G300E | 0 | 0
371 | Story14 | C63 | 40 MPa RC Column (25 cm x 25 cm) | Column | 40MPa | Concrete Rectangular | 250 | 250 | 625 | 3250 | 0.2 | 496.94 | G300E | 2031250 | 15.94 | G300E | 0 | 0
372 | Story14 | C64 | 40 MPa RC Column (25 cm x 25 cm) | Column | 40MPa | Concrete Rectangular | 250 | 250 | 625 | 3250 | 0.2 | 496.94 | G300E | 2031250 | 15.94 | G300E | 0 | 0
373 | Story14 | C7 | 40 MPa RC Column (25 cm x 25 cm) | Column | 40MPa | Concrete Rectangular | 250 | 250 | 625 | 3250 | 0.2 | 496.94 | G300E | 2031250 | 15.94 | G300E | 0 | 0
374 | Story14 | C8 | 40 MPa RC Column (25 cm x 25 cm) | Column | 40MPa | Concrete Rectangular | 250 | 250 | 625 | 3250 | 0.2 | 496.94 | G300E | 2031250 | 15.94 | G300E | 0 | 0
375 | Story14 | C9 | 40 MPa RC Column (25 cm x 25 cm) | Column | 40MPa | Concrete Rectangular | 250 | 250 | 625 | 3250 | 0.2 | 496.94 | G300E | 2031250 | 15.94 | G300E | 0 | 0
376 | Story15 | C1 | 40 MPa RC Column (25 cm x 25 cm) | Column | 40MPa | Concrete Rectangular | 250 | 250 | 625 | 3250 | 0.2 | 496.94 | G300E | 2031250 | 15.94 | G300E | 0 | 0
377 | Story15 | C10 | 40 MPa RC Column (25 cm x 25 cm) | Column | 40MPa | Concrete Rectangular | 250 | 250 | 625 | 3250 | 0.2 | 496.94 | G300E | 2031250 | 15.94 | G300E | 0 | 0
378 | Story15 | C11 | 40 MPa RC Column (25 cm x 25 cm) | Column | 40MPa | Concrete Rectangular | 250 | 250 | 625 | 3250 | 0.2 | 496.94 | G300E | 2031250 | 15.94 | G300E | 0 | 0
379 | Story15 | C12 | 40 MPa RC Column (25 cm x 25 cm) | Column | 40MPa | Concrete Rectangular | 250 | 250 | 625 | 3250 | 0.2 | 496.94 | G300E | 2031250 | 15.94 | G300E | 0 | 0
380 | Story15 | C13 | 40 MPa RC Column (25 cm x 25 cm) | Column | 40MPa | Concrete Rectangular | 250 | 250 | 625 | 3250 | 0.2 | 496.94 | G300E | 2031250 | 15.94 | G300E | 0 | 0
381 | Story15 | C14 | 40 MPa RC Column (25 cm x 25 cm) | Column | 40MPa | Concrete Rectangular | 250 | 250 | 625 | 3250 | 0.2 | 496.94 | G300E | 2031250 | 15.94 | G300E | 0 | 0
382 | Story15 | C15 | 40 MPa RC Column (25 cm x 25 cm) | Column | 40MPa | Concrete Rectangular | 250 | 250 | 625 | 3250 | 0.2 | 496.94 | G300E | 2031250 | 15.94 | G300E | 0 | 0
383 | Story15 | C16 | 40 MPa RC Column (25 cm x 25 cm) | Column | 40MPa | Concrete Rectangular | 250 | 250 | 625 | 3250 | 0.2 | 496.94 | G300E | 2178150 | 17.09 | G300E | 0 | 0
384 | Story15 | C17 | 40 MPa RC Column (25 cm x 25 cm) | Column | 40MPa | Concrete Rectangular | 250 | 250 | 625 | 3250 | 0.2 | 496.94 | G300E | 2031250 | 15.94 | G300E | 0 | 0
385 | Story15 | C18 | 40 MPa RC Column (25 cm x 25 cm) | Column | 40MPa | Concrete Rectangular | 250 | 250 | 625 | 3250 | 0.2 | 496.94 | G300E | 2031250 | 15.94 | G300E | 0 | 0
386 | Story15 | C19 | 40 MPa RC Column (25 cm x 25 cm) | Column | 40MPa | Concrete Rectangular | 250 | 250 | 625 | 3250 | 0.2 | 496.94 | G300E | 2031250 | 15.94 | G300E | 0 | 0
387 | Story15 | C2 | 40 MPa RC Column (25 cm x 25 cm) | Column | 40MPa | Concrete Rectangular | 250 | 250 | 625 | 3250 | 0.2 | 496.94 | G300E | 2188550 | 17.17 | G300E | 0 | 0
388 | Story15 | C20 | 40 MPa RC Column (25 cm x 25 cm) | Column | 40MPa | Concrete Rectangular | 250 | 250 | 625 | 3250 | 0.2 | 496.94 | G300E | 2031250 | 15.94 | G300E | 0 | 0
389 | Story15 | C21 | 40 MPa RC Column (25 cm x 25 cm) | Column | 40MPa | Concrete Rectangular | 250 | 250 | 625 | 3250 | 0.2 | 496.94 | G300E | 2031250 | 15.94 | G300E | 0 | 0
390 | Story15 | C22 | 40 MPa RC Column (25 cm x 25 cm) | Column | 40MPa | Concrete Rectangular | 250 | 250 | 625 | 3250 | 0.2 | 496.94 | G300E | 2031250 | 15.94 | G300E | 0 | 0
391 | Story15 | C23 | 40 MPa RC Column (25 cm x 25 cm) | Column | 40MPa | Concrete Rectangular | 250 | 250 | 625 | 3250 | 0.2 | 496.94 | G300E | 2031250 | 15.94 | G300E | 0 | 0
392 | Story15 | C24 | 40 MPa RC Column (25 cm x 25 cm) | Column | 40MPa | Concrete Rectangular | 250 | 250 | 625 | 3250 | 0.2 | 496.94 | G300E | 2031250 | 15.94 | G300E | 0 | 0
393 | Story15 | C25 | 40 MPa RC Column (25 cm x 25 cm) | Column | 40MPa | Concrete Rectangular | 250 | 250 | 625 | 3250 | 0.2 | 496.94 | G300E | 2078916.67 | 16.31 | G300E | 0 | 0
394 | Story15 | C26 | 40 MPa RC Column (25 cm x 25 cm) | Column | 40MPa | Concrete Rectangular | 250 | 250 | 625 | 3250 | 0.2 | 496.94 | G300E | 2031250 | 15.94 | G300E | 0 | 0
395 | Story15 | C27 | 40 MPa RC Column (25 cm x 25 cm) | Column | 40MPa | Concrete Rectangular | 250 | 250 | 625 | 3250 | 0.2 | 496.94 | G300E | 2031250 | 15.94 | G300E | 0 | 0
396 | Story15 | C3 | 40 MPa RC Column (25 cm x 25 cm) | Column | 40MPa | Concrete Rectangular | 250 | 250 | 625 | 3250 | 0.2 | 496.94 | G300E | 2031250 | 15.94 | G300E | 0 | 0
397 | Story15 | C30 | 40 MPa RC Column (25 cm x 25 cm) | Column | 40MPa | Concrete Rectangular | 250 | 250 | 625 | 3250 | 0.2 | 496.94 | G300E | 2031250 | 15.94 | G300E | 0 | 0
398 | Story15 | C31 | 40 MPa RC Column (25 cm x 25 cm) | Column | 40MPa | Concrete Rectangular | 250 | 250 | 625 | 3250 | 0.2 | 496.94 | G300E | 2031250 | 15.94 | G300E | 0 | 0
399 | Story15 | C32 | 40 MPa RC Column (25 cm x 25 cm) | Column | 40MPa | Concrete Rectangular | 250 | 250 | 625 | 3250 | 0.2 | 496.94 | G300E | 2080000 | 16.32 | G300E | 0 | 0
400 | Story15 | C33 | 40 MPa RC Column (25 cm x 25 cm) | Column | 40MPa | Concrete Rectangular | 250 | 250 | 625 | 3250 | 0.2 | 496.94 | G300E | 2080000 | 16.32 | G300E | 0 | 0
401 | Story15 | C34 | 40 MPa RC Column (25 cm x 25 cm) | Column | 40MPa | Concrete Rectangular | 250 | 250 | 625 | 3250 | 0.2 | 496.94 | G300E | 2031250 | 15.94 | G300E | 0 | 0
402 | Story15 | C35 | 40 MPa RC Column (25 cm x 25 cm) | Column | 40MPa | Concrete Rectangular | 250 | 250 | 625 | 3250 | 0.2 | 496.94 | G300E | 2031250 | 15.94 | G300E | 0 | 0
403 | Story15 | C38 | 40 MPa RC Column (25 cm x 25 cm) | Column | 40MPa | Concrete Rectangular | 250 | 250 | 625 | 3250 | 0.2 | 496.94 | G300E | 2031250 | 15.94 | G300E | 0 | 0
404 | Story15 | C39 | 40 MPa RC Column (25 cm x 25 cm) | Column | 40MPa | Concrete Rectangular | 250 | 250 | 625 | 3250 | 0.2 | 496.94 | G300E | 2031250 | 15.94 | G300E | 0 | 0
405 | Story15 | C4 | 40 MPa RC Column (25 cm x 25 cm) | Column | 40MPa | Concrete Rectangular | 250 | 250 | 625 | 3250 | 0.2 | 496.94 | G300E | 2078916.67 | 16.31 | G300E | 0 | 0
406 | Story15 | C40 | 40 MPa RC Column (25 cm x 25 cm) | Column | 40MPa | Concrete Rectangular | 250 | 250 | 625 | 3250 | 0.2 | 496.94 | G300E | 2078916.67 | 16.31 | G300E | 0 | 0
407 | Story15 | C41 | 40 MPa RC Column (25 cm x 25 cm) | Column | 40MPa | Concrete Rectangular | 250 | 250 | 625 | 3250 | 0.2 | 496.94 | G300E | 2031250 | 15.94 | G300E | 0 | 0
408 | Story15 | C42 | 40 MPa RC Column (25 cm x 25 cm) | Column | 40MPa | Concrete Rectangular | 250 | 250 | 625 | 3250 | 0.2 | 496.94 | G300E | 2031250 | 15.94 | G300E | 0 | 0
409 | Story15 | C43 | 40 MPa RC Column (25 cm x 25 cm) | Column | 40MPa | Concrete Rectangular | 250 | 250 | 625 | 3250 | 0.2 | 496.94 | G300E | 2031250 | 15.94 | G300E | 0 | 0
410 | Story15 | C44 | 40 MPa RC Column (25 cm x 25 cm) | Column | 40MPa | Concrete Rectangular | 250 | 250 | 625 | 3250 | 0.2 | 496.94 | G300E | 2031250 | 15.94 | G300E | 0 | 0
411 | Story15 | C45 | 40 MPa RC Column (25 cm x 25 cm) | Column | 40MPa | Concrete Rectangular | 250 | 250 | 625 | 3250 | 0.2 | 496.94 | G300E | 2031250 | 15.94 | G300E | 0 | 0
412 | Story15 | C46 | 40 MPa RC Column (25 cm x 25 cm) | Column | 40MPa | Concrete Rectangular | 250 | 250 | 625 | 3250 | 0.2 | 496.94 | G300E | 2031250 | 15.94 | G300E | 0 | 0
413 | Story15 | C47 | 40 MPa RC Column (25 cm x 25 cm) | Column | 40MPa | Concrete Rectangular | 250 | 250 | 625 | 3250 | 0.2 | 496.94 | G300E | 2031250 | 15.94 | G300E | 0 | 0
414 | Story15 | C48 | 40 MPa RC Column (25 cm x 25 cm) | Column | 40MPa | Concrete Rectangular | 250 | 250 | 625 | 3250 | 0.2 | 496.94 | G300E | 2031250 | 15.94 | G300E | 0 | 0
415 | Story15 | C49 | 40 MPa RC Column (25 cm x 25 cm) | Column | 40MPa | Concrete Rectangular | 250 | 250 | 625 | 3250 | 0.2 | 496.94 | G300E | 2178150 | 17.09 | G300E | 0 | 0
416 | Story15 | C5 | 40 MPa RC Column (25 cm x 25 cm) | Column | 40MPa | Concrete Rectangular | 250 | 250 | 625 | 3250 | 0.2 | 496.94 | G300E | 2080000 | 16.32 | G300E | 0 | 0
417 | Story15 | C50 | 40 MPa RC Column (25 cm x 25 cm) | Column | 40MPa | Concrete Rectangular | 250 | 250 | 625 | 3250 | 0.2 | 496.94 | G300E | 2031250 | 15.94 | G300E | 0 | 0
418 | Story15 | C51 | 40 MPa RC Column (25 cm x 25 cm) | Column | 40MPa | Concrete Rectangular | 250 | 250 | 625 | 3250 | 0.2 | 496.94 | G300E | 2031250 | 15.94 | G300E | 0 | 0
419 | Story15 | C52 | 40 MPa RC Column (25 cm x 25 cm) | Column | 40MPa | Concrete Rectangular | 250 | 250 | 625 | 3250 | 0.2 | 496.94 | G300E | 2031250 | 15.94 | G300E | 0 | 0
420 | Story15 | C53 | 40 MPa RC Column (25 cm x 25 cm) | Column | 40MPa | Concrete Rectangular | 250 | 250 | 625 | 3250 | 0.2 | 496.94 | G300E | 2031250 | 15.94 | G300E | 0 | 0
421 | Story15 | C54 | 40 MPa RC Column (25 cm x 25 cm) | Column | 40MPa | Concrete Rectangular | 250 | 250 | 625 | 3250 | 0.2 | 496.94 | G300E | 2031250 | 15.94 | G300E | 0 | 0
422 | Story15 | C55 | 40 MPa RC Column (25 cm x 25 cm) | Column | 40MPa | Concrete Rectangular | 250 | 250 | 625 | 3250 | 0.2 | 496.94 | G300E | 2031250 | 15.94 | G300E | 0 | 0
423 | Story15 | C56 | 40 MPa RC Column (25 cm x 25 cm) | Column | 40MPa | Concrete Rectangular | 250 | 250 | 625 | 3250 | 0.2 | 496.94 | G300E | 2178150 | 17.09 | G300E | 0 | 0
424 | Story15 | C57 | 40 MPa RC Column (25 cm x 25 cm) | Column | 40MPa | Concrete Rectangular | 250 | 250 | 625 | 3250 | 0.2 | 496.94 | G300E | 2031250 | 15.94 | G300E | 0 | 0
425 | Story15 | C58 | 40 MPa RC Column (25 cm x 25 cm) | Column | 40MPa | Concrete Rectangular | 250 | 250 | 625 | 3250 | 0.2 | 496.94 | G300E | 2178150 | 17.09 | G300E | 0 | 0
426 | Story15 | C59 | 40 MPa RC Column (25 cm x 25 cm) | Column | 40MPa | Concrete Rectangular | 250 | 250 | 625 | 3250 | 0.2 | 496.94 | G300E | 2031250 | 15.94 | G300E | 0 | 0
427 | Story15 | C6 | 40 MPa RC Column (25 cm x 25 cm) | Column | 40MPa | Concrete Rectangular | 250 | 250 | 625 | 3250 | 0.2 | 496.94 | G300E | 2031250 | 15.94 | G300E | 0 | 0
428 | Story15 | C60 | 40 MPa RC Column (25 cm x 25 cm) | Column | 40MPa | Concrete Rectangular | 250 | 250 | 625 | 3250 | 0.2 | 496.94 | G300E | 2080000 | 16.32 | G300E | 0 | 0
429 | Story15 | C61 | 40 MPa RC Column (25 cm x 25 cm) | Column | 40MPa | Concrete Rectangular | 250 | 250 | 625 | 3250 | 0.2 | 496.94 | G300E | 2078916.67 | 16.31 | G300E | 0 | 0
430 | Story15 | C62 | 40 MPa RC Column (25 cm x 25 cm) | Column | 40MPa | Concrete Rectangular | 250 | 250 | 625 | 3250 | 0.2 | 496.94 | G300E | 2031250 | 15.94 | G300E | 0 | 0
431 | Story15 | C63 | 40 MPa RC Column (25 cm x 25 cm) | Column | 40MPa | Concrete Rectangular | 250 | 250 | 625 | 3250 | 0.2 | 496.94 | G300E | 2178150 | 17.09 | G300E | 0 | 0
432 | Story15 | C64 | 40 MPa RC Column (25 cm x 25 cm) | Column | 40MPa | Concrete Rectangular | 250 | 250 | 625 | 3250 | 0.2 | 496.94 | G300E | 2031250 | 15.94 | G300E | 0 | 0
433 | Story15 | C7 | 40 MPa RC Column (25 cm x 25 cm) | Column | 40MPa | Concrete Rectangular | 250 | 250 | 625 | 3250 | 0.2 | 496.94 | G300E | 2178150 | 17.09 | G300E | 0 | 0
434 | Story15 | C8 | 40 MPa RC Column (25 cm x 25 cm) | Column | 40MPa | Concrete Rectangular | 250 | 250 | 625 | 3250 | 0.2 | 496.94 | G300E | 2031250 | 15.94 | G300E | 0 | 0
435 | Story15 | C9 | 40 MPa RC Column (25 cm x 25 cm) | Column | 40MPa | Concrete Rectangular | 250 | 250 | 625 | 3250 | 0.2 | 496.94 | G300E | 2185300 | 17.15 | G300E | 0 | 0
436 | Story16 | C1 | 40 MPa RC Column (25 cm x 25 cm) | Column | 40MPa | Concrete Rectangular | 250 | 250 | 625 | 3250 | 0.2 | 496.94 | G300E | 2031250 | 15.94 | G300E | 0 | 0
437 | Story16 | C10 | 40 MPa RC Column (25 cm x 25 cm) | Column | 40MPa | Concrete Rectangular | 250 | 250 | 625 | 3250 | 0.2 | 496.94 | G300E | 2031250 | 15.94 | G300E | 0 | 0
438 | Story16 | C11 | 40 MPa RC Column (25 cm x 25 cm) | Column | 40MPa | Concrete Rectangular | 250 | 250 | 625 | 3250 | 0.2 | 496.94 | G300E | 2031250 | 15.94 | G300E | 0 | 0
439 | Story16 | C12 | 40 MPa RC Column (25 cm x 25 cm) | Column | 40MPa | Concrete Rectangular | 250 | 250 | 625 | 3250 | 0.2 | 496.94 | G300E | 2031250 | 15.94 | G300E | 0 | 0
440 | Story16 | C13 | 40 MPa RC Column (25 cm x 25 cm) | Column | 40MPa | Concrete Rectangular | 250 | 250 | 625 | 3250 | 0.2 | 496.94 | G300E | 2031250 | 15.94 | G300E | 0 | 0
441 | Story16 | C14 | 40 MPa RC Column (25 cm x 25 cm) | Column | 40MPa | Concrete Rectangular | 250 | 250 | 625 | 3250 | 0.2 | 496.94 | G300E | 2031250 | 15.94 | G300E | 0 | 0
442 | Story16 | C15 | 40 MPa RC Column (25 cm x 25 cm) | Column | 40MPa | Concrete Rectangular | 250 | 250 | 625 | 3250 | 0.2 | 496.94 | G300E | 2031250 | 15.94 | G300E | 0 | 0
443 | Story16 | C16 | 40 MPa RC Column (25 cm x 25 cm) | Column | 40MPa | Concrete Rectangular | 250 | 250 | 625 | 3250 | 0.2 | 496.94 | G300E | 2822083.33 | 22.14 | G300E | 0 | 0
444 | Story16 | C17 | 40 MPa RC Column (25 cm x 25 cm) | Column | 40MPa | Concrete Rectangular | 250 | 250 | 625 | 3250 | 0.2 | 496.94 | G300E | 3956333.33 | 31.04 | G300E | 0 | 0
445 | Story16 | C18 | 40 MPa RC Column (25 cm x 25 cm) | Column | 40MPa | Concrete Rectangular | 250 | 250 | 625 | 3250 | 0.2 | 496.94 | G300E | 2031250 | 15.94 | G300E | 0 | 0
446 | Story16 | C19 | 40 MPa RC Column (25 cm x 25 cm) | Column | 40MPa | Concrete Rectangular | 250 | 250 | 625 | 3250 | 0.2 | 496.94 | G300E | 2031250 | 15.94 | G300E | 0 | 0
447 | Story16 | C2 | 40 MPa RC Column (25 cm x 25 cm) | Column | 40MPa | Concrete Rectangular | 250 | 250 | 625 | 3250 | 0.2 | 496.94 | G300E | 2825333.33 | 22.17 | G300E | 0 | 0
448 | Story16 | C20 | 40 MPa RC Column (25 cm x 25 cm) | Column | 40MPa | Concrete Rectangular | 250 | 250 | 625 | 3250 | 0.2 | 496.94 | G300E | 2031250 | 15.94 | G300E | 0 | 0
449 | Story16 | C21 | 40 MPa RC Column (25 cm x 25 cm) | Column | 40MPa | Concrete Rectangular | 250 | 250 | 625 | 3250 | 0.2 | 496.94 | G300E | 2031250 | 15.94 | G300E | 0 | 0
450 | Story16 | C22 | 40 MPa RC Column (25 cm x 25 cm) | Column | 40MPa | Concrete Rectangular | 250 | 250 | 625 | 3250 | 0.2 | 496.94 | G300E | 2031250 | 15.94 | G300E | 0 | 0
451 | Story16 | C23 | 40 MPa RC Column (25 cm x 25 cm) | Column | 40MPa | Concrete Rectangular | 250 | 250 | 625 | 3250 | 0.2 | 496.94 | G300E | 2031250 | 15.94 | G300E | 0 | 0
452 | Story16 | C24 | 40 MPa RC Column (25 cm x 25 cm) | Column | 40MPa | Concrete Rectangular | 250 | 250 | 625 | 3250 | 0.2 | 496.94 | G300E | 3961750 | 31.09 | G300E | 0 | 0
453 | Story16 | C25 | 40 MPa RC Column (25 cm x 25 cm) | Column | 40MPa | Concrete Rectangular | 250 | 250 | 625 | 3250 | 0.2 | 496.94 | G300E | 3237000 | 25.4 | G300E | 47287.5 | 0.37
454 | Story16 | C26 | 40 MPa RC Column (25 cm x 25 cm) | Column | 40MPa | Concrete Rectangular | 250 | 250 | 625 | 3250 | 0.2 | 496.94 | G300E | 2031250 | 15.94 | G300E | 0 | 0
455 | Story16 | C27 | 40 MPa RC Column (25 cm x 25 cm) | Column | 40MPa | Concrete Rectangular | 250 | 250 | 625 | 3250 | 0.2 | 496.94 | G300E | 2031250 | 15.94 | G300E | 0 | 0
456 | Story16 | C3 | 40 MPa RC Column (25 cm x 25 cm) | Column | 40MPa | Concrete Rectangular | 250 | 250 | 625 | 3250 | 0.2 | 496.94 | G300E | 3956333.33 | 31.04 | G300E | 0 | 0
457 | Story16 | C30 | 40 MPa RC Column (25 cm x 25 cm) | Column | 40MPa | Concrete Rectangular | 250 | 250 | 625 | 3250 | 0.2 | 496.94 | G300E | 2031250 | 15.94 | G300E | 0 | 0
458 | Story16 | C31 | 40 MPa RC Column (25 cm x 25 cm) | Column | 40MPa | Concrete Rectangular | 250 | 250 | 625 | 3250 | 0.2 | 496.94 | G300E | 2031250 | 15.94 | G300E | 0 | 0
459 | Story16 | C32 | 40 MPa RC Column (25 cm x 25 cm) | Column | 40MPa | Concrete Rectangular | 250 | 250 | 625 | 3250 | 0.2 | 496.94 | G300E | 3238300 | 25.41 | G300E | 47287.5 | 0.37
460 | Story16 | C33 | 40 MPa RC Column (25 cm x 25 cm) | Column | 40MPa | Concrete Rectangular | 250 | 250 | 625 | 3250 | 0.2 | 496.94 | G300E | 3238950 | 25.41 | G300E | 47287.5 | 0.37
461 | Story16 | C34 | 40 MPa RC Column (25 cm x 25 cm) | Column | 40MPa | Concrete Rectangular | 250 | 250 | 625 | 3250 | 0.2 | 496.94 | G300E | 2031250 | 15.94 | G300E | 0 | 0
462 | Story16 | C35 | 40 MPa RC Column (25 cm x 25 cm) | Column | 40MPa | Concrete Rectangular | 250 | 250 | 625 | 3250 | 0.2 | 496.94 | G300E | 2031250 | 15.94 | G300E | 0 | 0
463 | Story16 | C38 | 40 MPa RC Column (25 cm x 25 cm) | Column | 40MPa | Concrete Rectangular | 250 | 250 | 625 | 3250 | 0.2 | 496.94 | G300E | 2031250 | 15.94 | G300E | 0 | 0
464 | Story16 | C39 | 40 MPa RC Column (25 cm x 25 cm) | Column | 40MPa | Concrete Rectangular | 250 | 250 | 625 | 3250 | 0.2 | 496.94 | G300E | 2031250 | 15.94 | G300E | 0 | 0
465 | Story16 | C4 | 40 MPa RC Column (25 cm x 25 cm) | Column | 40MPa | Concrete Rectangular | 250 | 250 | 625 | 3250 | 0.2 | 496.94 | G300E | 3237000 | 25.4 | G300E | 47287.5 | 0.37
466 | Story16 | C40 | 40 MPa RC Column (25 cm x 25 cm) | Column | 40MPa | Concrete Rectangular | 250 | 250 | 625 | 3250 | 0.2 | 496.94 | G300E | 3238300 | 25.41 | G300E | 47287.5 | 0.37
467 | Story16 | C41 | 40 MPa RC Column (25 cm x 25 cm) | Column | 40MPa | Concrete Rectangular | 250 | 250 | 625 | 3250 | 0.2 | 496.94 | G300E | 3962833.33 | 31.09 | G300E | 0 | 0
468 | Story16 | C42 | 40 MPa RC Column (25 cm x 25 cm) | Column | 40MPa | Concrete Rectangular | 250 | 250 | 625 | 3250 | 0.2 | 496.94 | G300E | 2031250 | 15.94 | G300E | 0 | 0
469 | Story16 | C43 | 40 MPa RC Column (25 cm x 25 cm) | Column | 40MPa | Concrete Rectangular | 250 | 250 | 625 | 3250 | 0.2 | 496.94 | G300E | 2031250 | 15.94 | G300E | 0 | 0
470 | Story16 | C44 | 40 MPa RC Column (25 cm x 25 cm) | Column | 40MPa | Concrete Rectangular | 250 | 250 | 625 | 3250 | 0.2 | 496.94 | G300E | 2031250 | 15.94 | G300E | 0 | 0
471 | Story16 | C45 | 40 MPa RC Column (25 cm x 25 cm) | Column | 40MPa | Concrete Rectangular | 250 | 250 | 625 | 3250 | 0.2 | 496.94 | G300E | 2031250 | 15.94 | G300E | 0 | 0
472 | Story16 | C46 | 40 MPa RC Column (25 cm x 25 cm) | Column | 40MPa | Concrete Rectangular | 250 | 250 | 625 | 3250 | 0.2 | 496.94 | G300E | 2031250 | 15.94 | G300E | 0 | 0
473 | Story16 | C47 | 40 MPa RC Column (25 cm x 25 cm) | Column | 40MPa | Concrete Rectangular | 250 | 250 | 625 | 3250 | 0.2 | 496.94 | G300E | 2031250 | 15.94 | G300E | 0 | 0
474 | Story16 | C48 | 40 MPa RC Column (25 cm x 25 cm) | Column | 40MPa | Concrete Rectangular | 250 | 250 | 625 | 3250 | 0.2 | 496.94 | G300E | 3961750 | 31.09 | G300E | 0 | 0
475 | Story16 | C49 | 40 MPa RC Column (25 cm x 25 cm) | Column | 40MPa | Concrete Rectangular | 250 | 250 | 625 | 3250 | 0.2 | 496.94 | G300E | 2822083.33 | 22.14 | G300E | 0 | 0
476 | Story16 | C5 | 40 MPa RC Column (25 cm x 25 cm) | Column | 40MPa | Concrete Rectangular | 250 | 250 | 625 | 3250 | 0.2 | 496.94 | G300E | 3238950 | 25.41 | G300E | 47287.5 | 0.37
477 | Story16 | C50 | 40 MPa RC Column (25 cm x 25 cm) | Column | 40MPa | Concrete Rectangular | 250 | 250 | 625 | 3250 | 0.2 | 496.94 | G300E | 2031250 | 15.94 | G300E | 0 | 0
478 | Story16 | C51 | 40 MPa RC Column (25 cm x 25 cm) | Column | 40MPa | Concrete Rectangular | 250 | 250 | 625 | 3250 | 0.2 | 496.94 | G300E | 2031250 | 15.94 | G300E | 0 | 0
479 | Story16 | C52 | 40 MPa RC Column (25 cm x 25 cm) | Column | 40MPa | Concrete Rectangular | 250 | 250 | 625 | 3250 | 0.2 | 496.94 | G300E | 2031250 | 15.94 | G300E | 0 | 0
480 | Story16 | C53 | 40 MPa RC Column (25 cm x 25 cm) | Column | 40MPa | Concrete Rectangular | 250 | 250 | 625 | 3250 | 0.2 | 496.94 | G300E | 2031250 | 15.94 | G300E | 0 | 0
481 | Story16 | C54 | 40 MPa RC Column (25 cm x 25 cm) | Column | 40MPa | Concrete Rectangular | 250 | 250 | 625 | 3250 | 0.2 | 496.94 | G300E | 2031250 | 15.94 | G300E | 0 | 0
482 | Story16 | C55 | 40 MPa RC Column (25 cm x 25 cm) | Column | 40MPa | Concrete Rectangular | 250 | 250 | 625 | 3250 | 0.2 | 496.94 | G300E | 2031250 | 15.94 | G300E | 0 | 0
483 | Story16 | C56 | 40 MPa RC Column (25 cm x 25 cm) | Column | 40MPa | Concrete Rectangular | 250 | 250 | 625 | 3250 | 0.2 | 496.94 | G300E | 2822083.33 | 22.14 | G300E | 0 | 0
484 | Story16 | C57 | 40 MPa RC Column (25 cm x 25 cm) | Column | 40MPa | Concrete Rectangular | 250 | 250 | 625 | 3250 | 0.2 | 496.94 | G300E | 2031250 | 15.94 | G300E | 0 | 0
485 | Story16 | C58 | 40 MPa RC Column (25 cm x 25 cm) | Column | 40MPa | Concrete Rectangular | 250 | 250 | 625 | 3250 | 0.2 | 496.94 | G300E | 2822083.33 | 22.14 | G300E | 0 | 0
486 | Story16 | C59 | 40 MPa RC Column (25 cm x 25 cm) | Column | 40MPa | Concrete Rectangular | 250 | 250 | 625 | 3250 | 0.2 | 496.94 | G300E | 3961750 | 31.09 | G300E | 0 | 0
487 | Story16 | C6 | 40 MPa RC Column (25 cm x 25 cm) | Column | 40MPa | Concrete Rectangular | 250 | 250 | 625 | 3250 | 0.2 | 496.94 | G300E | 3962833.33 | 31.09 | G300E | 0 | 0
488 | Story16 | C60 | 40 MPa RC Column (25 cm x 25 cm) | Column | 40MPa | Concrete Rectangular | 250 | 250 | 625 | 3250 | 0.2 | 496.94 | G300E | 3238300 | 25.41 | G300E | 47287.5 | 0.37
489 | Story16 | C61 | 40 MPa RC Column (25 cm x 25 cm) | Column | 40MPa | Concrete Rectangular | 250 | 250 | 625 | 3250 | 0.2 | 496.94 | G300E | 3238300 | 25.41 | G300E | 47287.5 | 0.37
490 | Story16 | C62 | 40 MPa RC Column (25 cm x 25 cm) | Column | 40MPa | Concrete Rectangular | 250 | 250 | 625 | 3250 | 0.2 | 496.94 | G300E | 3961750 | 31.09 | G300E | 0 | 0
491 | Story16 | C63 | 40 MPa RC Column (25 cm x 25 cm) | Column | 40MPa | Concrete Rectangular | 250 | 250 | 625 | 3250 | 0.2 | 496.94 | G300E | 2822083.33 | 22.14 | G300E | 0 | 0
492 | Story16 | C64 | 40 MPa RC Column (25 cm x 25 cm) | Column | 40MPa | Concrete Rectangular | 250 | 250 | 625 | 3250 | 0.2 | 496.94 | G300E | 2031250 | 15.94 | G300E | 0 | 0
493 | Story16 | C7 | 40 MPa RC Column (25 cm x 25 cm) | Column | 40MPa | Concrete Rectangular | 250 | 250 | 625 | 3250 | 0.2 | 496.94 | G300E | 2822083.33 | 22.14 | G300E | 0 | 0
494 | Story16 | C8 | 40 MPa RC Column (25 cm x 25 cm) | Column | 40MPa | Concrete Rectangular | 250 | 250 | 625 | 3250 | 0.2 | 496.94 | G300E | 2031250 | 15.94 | G300E | 0 | 0
495 | Story16 | C9 | 40 MPa RC Column (25 cm x 25 cm) | Column | 40MPa | Concrete Rectangular | 250 | 250 | 625 | 3250 | 0.2 | 496.94 | G300E | 2822083.33 | 22.14 | G300E | 0 | 0
496 | Story16 | D17 | 40 MPa RC Column (57.5 cm x 57.5 cm) | Column | 40MPa | Concrete Rectangular | 575 | 575 | 3306.3 | 24258.8 | 8.02 | 19622.18 | G300E | 287904786.11 | 2259.01 | G300E | 0 | 0
497 | Story16 | D18 | 40 MPa RC Column (57.5 cm x 57.5 cm) | Column | 40MPa | Concrete Rectangular | 575 | 575 | 3306.3 | 24258.8 | 8.02 | 19622.18 | G300E | 287880527.31 | 2258.82 | G300E | 0 | 0
498 | Story16 | D19 | 40 MPa RC Column (57.5 cm x 57.5 cm) | Column | 40MPa | Concrete Rectangular | 575 | 575 | 3306.3 | 24258.8 | 8.02 | 19622.18 | G300E | 251803648.58 | 1975.74 | G300E | 0 | 0
499 | Story16 | D20 | 40 MPa RC Column (57.5 cm x 57.5 cm) | Column | 40MPa | Concrete Rectangular | 575 | 575 | 3306.3 | 24258.8 | 8.02 | 19622.18 | G300E | 251976155.6 | 1977.1 | G300E | 0 | 0
500 | Story16 | D21 | 40 MPa RC Column (57.5 cm x 57.5 cm) | Column | 40MPa | Concrete Rectangular | 575 | 575 | 3306.3 | 24258.8 | 8.02 | 19622.18 | G300E | 287602898.82 | 2256.64 | G300E | 0 | 0
501 | Story16 | D22 | 40 MPa RC Column (57.5 cm x 57.5 cm) | Column | 40MPa | Concrete Rectangular | 575 | 575 | 3306.3 | 24258.8 | 8.02 | 19622.18 | G300E | 287889961.29 | 2258.89 | G300E | 0 | 0
502 | Story16 | D23 | 40 MPa RC Column (57.5 cm x 57.5 cm) | Column | 40MPa | Concrete Rectangular | 575 | 575 | 3306.3 | 24258.8 | 8.02 | 19622.18 | G300E | 251803648.58 | 1975.74 | G300E | 0 | 0
503 | Story16 | D24 | 40 MPa RC Column (57.5 cm x 57.5 cm) | Column | 40MPa | Concrete Rectangular | 575 | 575 | 3306.3 | 24258.8 | 8.02 | 19622.18 | G300E | 251972112.47 | 1977.07 | G300E | 0 | 0
504 | Story16 | D25 | 40 MPa RC Column (57.5 cm x 57.5 cm) | Column | 40MPa | Concrete Rectangular | 575 | 575 | 3306.3 | 24258.8 | 8.02 | 19622.18 | G300E | 251876424.98 | 1976.32 | G300E | 0 | 0
505 | Story16 | D26 | 40 MPa RC Column (57.5 cm x 57.5 cm) | Column | 40MPa | Concrete Rectangular | 575 | 575 | 3306.3 | 24258.8 | 8.02 | 19622.18 | G300E | 251926290.29 | 1976.71 | G300E | 0 | 0
506 | Story16 | D27 | 40 MPa RC Column (57.5 cm x 57.5 cm) | Column | 40MPa | Concrete Rectangular | 575 | 575 | 3306.3 | 24258.8 | 8.02 | 19622.18 | G300E | 287609637.38 | 2256.69 | G300E | 0 | 0
507 | Story16 | D28 | 40 MPa RC Column (57.5 cm x 57.5 cm) | Column | 40MPa | Concrete Rectangular | 575 | 575 | 3306.3 | 24258.8 | 8.02 | 19622.18 | G300E | 287894004.42 | 2258.92 | G300E | 0 | 0
508 | Story16 | D29 | 40 MPa RC Column (57.5 cm x 57.5 cm) | Column | 40MPa | Concrete Rectangular | 575 | 575 | 3306.3 | 24258.8 | 8.02 | 19622.18 | G300E | 251883163.53 | 1976.37 | G300E | 0 | 0
509 | Story16 | D30 | 40 MPa RC Column (57.5 cm x 57.5 cm) | Column | 40MPa | Concrete Rectangular | 575 | 575 | 3306.3 | 24258.8 | 8.02 | 19622.18 | G300E | 251931681.13 | 1976.75 | G300E | 0 | 0
510 | Story16 | D31 | 40 MPa RC Column (57.5 cm x 57.5 cm) | Column | 40MPa | Concrete Rectangular | 575 | 575 | 3306.3 | 24258.8 | 8.02 | 19622.18 | G300E | 287774058.13 | 2257.98 | G300E | 0 | 0
511 | Story16 | D32 | 40 MPa RC Column (57.5 cm x 57.5 cm) | Column | 40MPa | Concrete Rectangular | 575 | 575 | 3306.3 | 24258.8 | 8.02 | 19622.18 | G300E | 287787535.24 | 2258.09 | G300E | 0 | 0
512 | Story2 | C1 | 40 MPa RC Column (37.5 cm x 37.5 cm) | Column | 40MPa | Concrete Rectangular | 375 | 375 | 1406.3 | 3250 | 0.46 | 1118.12 | G300E | 4569500 | 35.85 | G300E | 0 | 0
513 | Story2 | C10 | 40 MPa RC Column (37.5 cm x 37.5 cm) | Column | 40MPa | Concrete Rectangular | 375 | 375 | 1406.3 | 3250 | 0.46 | 1118.12 | G300E | 14687833.33 | 115.25 | G300E | 0 | 0
514 | Story2 | C11 | 40 MPa RC Column (37.5 cm x 37.5 cm) | Column | 40MPa | Concrete Rectangular | 375 | 375 | 1406.3 | 3250 | 0.46 | 1118.12 | G300E | 17910750 | 140.53 | G300E | 0 | 0
515 | Story2 | C12 | 40 MPa RC Column (37.5 cm x 37.5 cm) | Column | 40MPa | Concrete Rectangular | 375 | 375 | 1406.3 | 3250 | 0.46 | 1118.12 | G300E | 18088416.67 | 141.93 | G300E | 0 | 0
516 | Story2 | C13 | 40 MPa RC Column (37.5 cm x 37.5 cm) | Column | 40MPa | Concrete Rectangular | 375 | 375 | 1406.3 | 3250 | 0.46 | 1118.12 | G300E | 18127416.67 | 142.23 | G300E | 0 | 0
517 | Story2 | C14 | 40 MPa RC Column (37.5 cm x 37.5 cm) | Column | 40MPa | Concrete Rectangular | 375 | 375 | 1406.3 | 3250 | 0.46 | 1118.12 | G300E | 18067833.33 | 141.77 | G300E | 0 | 0
518 | Story2 | C15 | 40 MPa RC Column (37.5 cm x 37.5 cm) | Column | 40MPa | Concrete Rectangular | 375 | 375 | 1406.3 | 3250 | 0.46 | 1118.12 | G300E | 14279416.67 | 112.04 | G300E | 0 | 0
519 | Story2 | C16 | 40 MPa RC Column (37.5 cm x 37.5 cm) | Column | 40MPa | Concrete Rectangular | 375 | 375 | 1406.3 | 3250 | 0.46 | 1118.12 | G300E | 4569500 | 35.85 | G300E | 0 | 0
520 | Story2 | C17 | 40 MPa RC Column (37.5 cm x 37.5 cm) | Column | 40MPa | Concrete Rectangular | 375 | 375 | 1406.3 | 3250 | 0.46 | 1118.12 | G300E | 4569500 | 35.85 | G300E | 0 | 0
521 | Story2 | C18 | 40 MPa RC Column (37.5 cm x 37.5 cm) | Column | 40MPa | Concrete Rectangular | 375 | 375 | 1406.3 | 3250 | 0.46 | 1118.12 | G300E | 17909666.67 | 140.53 | G300E | 0 | 0
522 | Story2 | C19 | 40 MPa RC Column (37.5 cm x 37.5 cm) | Column | 40MPa | Concrete Rectangular | 375 | 375 | 1406.3 | 3250 | 0.46 | 1118.12 | G300E | 21783666.67 | 170.92 | G300E | 0 | 0
523 | Story2 | C2 | 40 MPa RC Column (37.5 cm x 37.5 cm) | Column | 40MPa | Concrete Rectangular | 375 | 375 | 1406.3 | 3250 | 0.46 | 1118.12 | G300E | 4569500 | 35.85 | G300E | 0 | 0
524 | Story2 | C20 | 40 MPa RC Column (37.5 cm x 37.5 cm) | Column | 40MPa | Concrete Rectangular | 375 | 375 | 1406.3 | 3250 | 0.46 | 1118.12 | G300E | 13637000 | 107 | G300E | 0 | 0
525 | Story2 | C21 | 40 MPa RC Column (37.5 cm x 37.5 cm) | Column | 40MPa | Concrete Rectangular | 375 | 375 | 1406.3 | 3250 | 0.46 | 1118.12 | G300E | 13861250 | 108.76 | G300E | 0 | 0
526 | Story2 | C22 | 40 MPa RC Column (37.5 cm x 37.5 cm) | Column | 40MPa | Concrete Rectangular | 375 | 375 | 1406.3 | 3250 | 0.46 | 1118.12 | G300E | 21340583.33 | 167.45 | G300E | 0 | 0
527 | Story2 | C23 | 40 MPa RC Column (37.5 cm x 37.5 cm) | Column | 40MPa | Concrete Rectangular | 375 | 375 | 1406.3 | 3250 | 0.46 | 1118.12 | G300E | 18067833.33 | 141.77 | G300E | 0 | 0
528 | Story2 | C24 | 40 MPa RC Column (37.5 cm x 37.5 cm) | Column | 40MPa | Concrete Rectangular | 375 | 375 | 1406.3 | 3250 | 0.46 | 1118.12 | G300E | 4569500 | 35.85 | G300E | 0 | 0
529 | Story2 | C25 | 40 MPa RC Column (37.5 cm x 37.5 cm) | Column | 40MPa | Concrete Rectangular | 375 | 375 | 1406.3 | 3250 | 0.46 | 1118.12 | G300E | 4569500 | 35.85 | G300E | 0 | 0
530 | Story2 | C26 | 40 MPa RC Column (37.5 cm x 37.5 cm) | Column | 40MPa | Concrete Rectangular | 375 | 375 | 1406.3 | 3250 | 0.46 | 1118.12 | G300E | 18088416.67 | 141.93 | G300E | 0 | 0
531 | Story2 | C27 | 40 MPa RC Column (37.5 cm x 37.5 cm) | Column | 40MPa | Concrete Rectangular | 375 | 375 | 1406.3 | 3250 | 0.46 | 1118.12 | G300E | 13638083.33 | 107.01 | G300E | 0 | 0
532 | Story2 | C3 | 40 MPa RC Column (37.5 cm x 37.5 cm) | Column | 40MPa | Concrete Rectangular | 375 | 375 | 1406.3 | 3250 | 0.46 | 1118.12 | G300E | 4569500 | 35.85 | G300E | 0 | 0
533 | Story2 | C30 | 40 MPa RC Column (37.5 cm x 37.5 cm) | Column | 40MPa | Concrete Rectangular | 375 | 375 | 1406.3 | 3250 | 0.46 | 1118.12 | G300E | 13880750 | 108.91 | G300E | 0 | 0
534 | Story2 | C31 | 40 MPa RC Column (37.5 cm x 37.5 cm) | Column | 40MPa | Concrete Rectangular | 375 | 375 | 1406.3 | 3250 | 0.46 | 1118.12 | G300E | 18131750 | 142.27 | G300E | 0 | 0
535 | Story2 | C32 | 40 MPa RC Column (37.5 cm x 37.5 cm) | Column | 40MPa | Concrete Rectangular | 375 | 375 | 1406.3 | 3250 | 0.46 | 1118.12 | G300E | 4569500 | 35.85 | G300E | 0 | 0
536 | Story2 | C33 | 40 MPa RC Column (37.5 cm x 37.5 cm) | Column | 40MPa | Concrete Rectangular | 375 | 375 | 1406.3 | 3250 | 0.46 | 1118.12 | G300E | 4569500 | 35.85 | G300E | 0 | 0
537 | Story2 | C34 | 40 MPa RC Column (37.5 cm x 37.5 cm) | Column | 40MPa | Concrete Rectangular | 375 | 375 | 1406.3 | 3250 | 0.46 | 1118.12 | G300E | 18127416.67 | 142.23 | G300E | 0 | 0
538 | Story2 | C35 | 40 MPa RC Column (37.5 cm x 37.5 cm) | Column | 40MPa | Concrete Rectangular | 375 | 375 | 1406.3 | 3250 | 0.46 | 1118.12 | G300E | 13856916.67 | 108.73 | G300E | 0 | 0
539 | Story2 | C38 | 40 MPa RC Column (37.5 cm x 37.5 cm) | Column | 40MPa | Concrete Rectangular | 375 | 375 | 1406.3 | 3250 | 0.46 | 1118.12 | G300E | 13880750 | 108.91 | G300E | 0 | 0
540 | Story2 | C39 | 40 MPa RC Column (37.5 cm x 37.5 cm) | Column | 40MPa | Concrete Rectangular | 375 | 375 | 1406.3 | 3250 | 0.46 | 1118.12 | G300E | 18130666.67 | 142.26 | G300E | 0 | 0
541 | Story2 | C4 | 40 MPa RC Column (37.5 cm x 37.5 cm) | Column | 40MPa | Concrete Rectangular | 375 | 375 | 1406.3 | 3250 | 0.46 | 1118.12 | G300E | 4569500 | 35.85 | G300E | 0 | 0
542 | Story2 | C40 | 40 MPa RC Column (37.5 cm x 37.5 cm) | Column | 40MPa | Concrete Rectangular | 375 | 375 | 1406.3 | 3250 | 0.46 | 1118.12 | G300E | 4569500 | 35.85 | G300E | 0 | 0
543 | Story2 | C41 | 40 MPa RC Column (37.5 cm x 37.5 cm) | Column | 40MPa | Concrete Rectangular | 375 | 375 | 1406.3 | 3250 | 0.46 | 1118.12 | G300E | 4569500 | 35.85 | G300E | 0 | 0
544 | Story2 | C42 | 40 MPa RC Column (37.5 cm x 37.5 cm) | Column | 40MPa | Concrete Rectangular | 375 | 375 | 1406.3 | 3250 | 0.46 | 1118.12 | G300E | 18067833.33 | 141.77 | G300E | 0 | 0
545 | Story2 | C43 | 40 MPa RC Column (37.5 cm x 37.5 cm) | Column | 40MPa | Concrete Rectangular | 375 | 375 | 1406.3 | 3250 | 0.46 | 1118.12 | G300E | 21340583.33 | 167.45 | G300E | 0 | 0
546 | Story2 | C44 | 40 MPa RC Column (37.5 cm x 37.5 cm) | Column | 40MPa | Concrete Rectangular | 375 | 375 | 1406.3 | 3250 | 0.46 | 1118.12 | G300E | 13880750 | 108.91 | G300E | 0 | 0
547 | Story2 | C45 | 40 MPa RC Column (37.5 cm x 37.5 cm) | Column | 40MPa | Concrete Rectangular | 375 | 375 | 1406.3 | 3250 | 0.46 | 1118.12 | G300E | 13879666.67 | 108.91 | G300E | 0 | 0
548 | Story2 | C46 | 40 MPa RC Column (37.5 cm x 37.5 cm) | Column | 40MPa | Concrete Rectangular | 375 | 375 | 1406.3 | 3250 | 0.46 | 1118.12 | G300E | 21340583.33 | 167.45 | G300E | 0 | 0
549 | Story2 | C47 | 40 MPa RC Column (37.5 cm x 37.5 cm) | Column | 40MPa | Concrete Rectangular | 375 | 375 | 1406.3 | 3250 | 0.46 | 1118.12 | G300E | 18067833.33 | 141.77 | G300E | 0 | 0
550 | Story2 | C48 | 40 MPa RC Column (37.5 cm x 37.5 cm) | Column | 40MPa | Concrete Rectangular | 375 | 375 | 1406.3 | 3250 | 0.46 | 1118.12 | G300E | 4569500 | 35.85 | G300E | 0 | 0
551 | Story2 | C49 | 40 MPa RC Column (37.5 cm x 37.5 cm) | Column | 40MPa | Concrete Rectangular | 375 | 375 | 1406.3 | 3250 | 0.46 | 1118.12 | G300E | 4569500 | 35.85 | G300E | 0 | 0
552 | Story2 | C5 | 40 MPa RC Column (37.5 cm x 37.5 cm) | Column | 40MPa | Concrete Rectangular | 375 | 375 | 1406.3 | 3250 | 0.46 | 1118.12 | G300E | 4569500 | 35.85 | G300E | 0 | 0
553 | Story2 | C50 | 40 MPa RC Column (37.5 cm x 37.5 cm) | Column | 40MPa | Concrete Rectangular | 375 | 375 | 1406.3 | 3250 | 0.46 | 1118.12 | G300E | 14279416.67 | 112.04 | G300E | 0 | 0
554 | Story2 | C51 | 40 MPa RC Column (37.5 cm x 37.5 cm) | Column | 40MPa | Concrete Rectangular | 375 | 375 | 1406.3 | 3250 | 0.46 | 1118.12 | G300E | 18067833.33 | 141.77 | G300E | 0 | 0
555 | Story2 | C52 | 40 MPa RC Column (37.5 cm x 37.5 cm) | Column | 40MPa | Concrete Rectangular | 375 | 375 | 1406.3 | 3250 | 0.46 | 1118.12 | G300E | 18131750 | 142.27 | G300E | 0 | 0
556 | Story2 | C53 | 40 MPa RC Column (37.5 cm x 37.5 cm) | Column | 40MPa | Concrete Rectangular | 375 | 375 | 1406.3 | 3250 | 0.46 | 1118.12 | G300E | 18130666.67 | 142.26 | G300E | 0 | 0
557 | Story2 | C54 | 40 MPa RC Column (37.5 cm x 37.5 cm) | Column | 40MPa | Concrete Rectangular | 375 | 375 | 1406.3 | 3250 | 0.46 | 1118.12 | G300E | 18067833.33 | 141.77 | G300E | 0 | 0
558 | Story2 | C55 | 40 MPa RC Column (37.5 cm x 37.5 cm) | Column | 40MPa | Concrete Rectangular | 375 | 375 | 1406.3 | 3250 | 0.46 | 1118.12 | G300E | 14279416.67 | 112.04 | G300E | 0 | 0
559 | Story2 | C56 | 40 MPa RC Column (37.5 cm x 37.5 cm) | Column | 40MPa | Concrete Rectangular | 375 | 375 | 1406.3 | 3250 | 0.46 | 1118.12 | G300E | 4569500 | 35.85 | G300E | 0 | 0
560 | Story2 | C57 | 40 MPa RC Column (37.5 cm x 37.5 cm) | Column | 40MPa | Concrete Rectangular | 375 | 375 | 1406.3 | 3250 | 0.46 | 1118.12 | G300E | 4569500 | 35.85 | G300E | 0 | 0
561 | Story2 | C58 | 40 MPa RC Column (37.5 cm x 37.5 cm) | Column | 40MPa | Concrete Rectangular | 375 | 375 | 1406.3 | 3250 | 0.46 | 1118.12 | G300E | 4569500 | 35.85 | G300E | 0 | 0
562 | Story2 | C59 | 40 MPa RC Column (37.5 cm x 37.5 cm) | Column | 40MPa | Concrete Rectangular | 375 | 375 | 1406.3 | 3250 | 0.46 | 1118.12 | G300E | 4569500 | 35.85 | G300E | 0 | 0
563 | Story2 | C6 | 40 MPa RC Column (37.5 cm x 37.5 cm) | Column | 40MPa | Concrete Rectangular | 375 | 375 | 1406.3 | 3250 | 0.46 | 1118.12 | G300E | 4569500 | 35.85 | G300E | 0 | 0
564 | Story2 | C60 | 40 MPa RC Column (37.5 cm x 37.5 cm) | Column | 40MPa | Concrete Rectangular | 375 | 375 | 1406.3 | 3250 | 0.46 | 1118.12 | G300E | 4569500 | 35.85 | G300E | 0 | 0
565 | Story2 | C61 | 40 MPa RC Column (37.5 cm x 37.5 cm) | Column | 40MPa | Concrete Rectangular | 375 | 375 | 1406.3 | 3250 | 0.46 | 1118.12 | G300E | 4569500 | 35.85 | G300E | 0 | 0
566 | Story2 | C62 | 40 MPa RC Column (37.5 cm x 37.5 cm) | Column | 40MPa | Concrete Rectangular | 375 | 375 | 1406.3 | 3250 | 0.46 | 1118.12 | G300E | 4569500 | 35.85 | G300E | 0 | 0
567 | Story2 | C63 | 40 MPa RC Column (37.5 cm x 37.5 cm) | Column | 40MPa | Concrete Rectangular | 375 | 375 | 1406.3 | 3250 | 0.46 | 1118.12 | G300E | 4569500 | 35.85 | G300E | 0 | 0
568 | Story2 | C64 | 40 MPa RC Column (37.5 cm x 37.5 cm) | Column | 40MPa | Concrete Rectangular | 375 | 375 | 1406.3 | 3250 | 0.46 | 1118.12 | G300E | 4569500 | 35.85 | G300E | 0 | 0
569 | Story2 | C7 | 40 MPa RC Column (37.5 cm x 37.5 cm) | Column | 40MPa | Concrete Rectangular | 375 | 375 | 1406.3 | 3250 | 0.46 | 1118.12 | G300E | 4569500 | 35.85 | G300E | 0 | 0
570 | Story2 | C8 | 40 MPa RC Column (37.5 cm x 37.5 cm) | Column | 40MPa | Concrete Rectangular | 375 | 375 | 1406.3 | 3250 | 0.46 | 1118.12 | G300E | 4569500 | 35.85 | G300E | 0 | 0
571 | Story2 | C9 | 40 MPa RC Column (37.5 cm x 37.5 cm) | Column | 40MPa | Concrete Rectangular | 375 | 375 | 1406.3 | 3250 | 0.46 | 1118.12 | G300E | 4569500 | 35.85 | G300E | 0 | 0
572 | Story3 | C1 | 40 MPa RC Column (35 cm x 35 cm) | Column | 40MPa | Concrete Rectangular | 350 | 350 | 1225 | 3250 | 0.4 | 974.01 | G300E | 3981250 | 31.24 | G300E | 0 | 0
573 | Story3 | C10 | 40 MPa RC Column (35 cm x 35 cm) | Column | 40MPa | Concrete Rectangular | 350 | 350 | 1225 | 3250 | 0.4 | 974.01 | G300E | 16905416.67 | 132.65 | G300E | 0 | 0
574 | Story3 | C11 | 40 MPa RC Column (35 cm x 35 cm) | Column | 40MPa | Concrete Rectangular | 350 | 350 | 1225 | 3250 | 0.4 | 974.01 | G300E | 20780500 | 163.05 | G300E | 0 | 0
575 | Story3 | C12 | 40 MPa RC Column (35 cm x 35 cm) | Column | 40MPa | Concrete Rectangular | 350 | 350 | 1225 | 3250 | 0.4 | 974.01 | G300E | 22121666.67 | 173.57 | G300E | 0 | 0
576 | Story3 | C13 | 40 MPa RC Column (35 cm x 35 cm) | Column | 40MPa | Concrete Rectangular | 350 | 350 | 1225 | 3250 | 0.4 | 974.01 | G300E | 22336166.67 | 175.26 | G300E | 0 | 0
577 | Story3 | C14 | 40 MPa RC Column (35 cm x 35 cm) | Column | 40MPa | Concrete Rectangular | 350 | 350 | 1225 | 3250 | 0.4 | 974.01 | G300E | 20970083.33 | 164.54 | G300E | 0 | 0
578 | Story3 | C15 | 40 MPa RC Column (35 cm x 35 cm) | Column | 40MPa | Concrete Rectangular | 350 | 350 | 1225 | 3250 | 0.4 | 974.01 | G300E | 16588000 | 130.16 | G300E | 0 | 0
579 | Story3 | C16 | 40 MPa RC Column (35 cm x 35 cm) | Column | 40MPa | Concrete Rectangular | 350 | 350 | 1225 | 3250 | 0.4 | 974.01 | G300E | 3981250 | 31.24 | G300E | 0 | 0
580 | Story3 | C17 | 40 MPa RC Column (35 cm x 35 cm) | Column | 40MPa | Concrete Rectangular | 350 | 350 | 1225 | 3250 | 0.4 | 974.01 | G300E | 3981250 | 31.24 | G300E | 0 | 0
581 | Story3 | C18 | 40 MPa RC Column (35 cm x 35 cm) | Column | 40MPa | Concrete Rectangular | 350 | 350 | 1225 | 3250 | 0.4 | 974.01 | G300E | 20905083.33 | 164.03 | G300E | 0 | 0
582 | Story3 | C19 | 40 MPa RC Column (35 cm x 35 cm) | Column | 40MPa | Concrete Rectangular | 350 | 350 | 1225 | 3250 | 0.4 | 974.01 | G300E | 23851750 | 187.15 | G300E | 0 | 0
583 | Story3 | C2 | 40 MPa RC Column (35 cm x 35 cm) | Column | 40MPa | Concrete Rectangular | 350 | 350 | 1225 | 3250 | 0.4 | 974.01 | G300E | 3981250 | 31.24 | G300E | 0 | 0
584 | Story3 | C20 | 40 MPa RC Column (35 cm x 35 cm) | Column | 40MPa | Concrete Rectangular | 350 | 350 | 1225 | 3250 | 0.4 | 974.01 | G300E | 16105916.67 | 126.37 | G300E | 0 | 0
585 | Story3 | C21 | 40 MPa RC Column (35 cm x 35 cm) | Column | 40MPa | Concrete Rectangular | 350 | 350 | 1225 | 3250 | 0.4 | 974.01 | G300E | 16300916.67 | 127.9 | G300E | 0 | 0
586 | Story3 | C22 | 40 MPa RC Column (35 cm x 35 cm) | Column | 40MPa | Concrete Rectangular | 350 | 350 | 1225 | 3250 | 0.4 | 974.01 | G300E | 23506166.67 | 184.44 | G300E | 0 | 0
587 | Story3 | C23 | 40 MPa RC Column (35 cm x 35 cm) | Column | 40MPa | Concrete Rectangular | 350 | 350 | 1225 | 3250 | 0.4 | 974.01 | G300E | 20970083.33 | 164.54 | G300E | 0 | 0
588 | Story3 | C24 | 40 MPa RC Column (35 cm x 35 cm) | Column | 40MPa | Concrete Rectangular | 350 | 350 | 1225 | 3250 | 0.4 | 974.01 | G300E | 3981250 | 31.24 | G300E | 0 | 0
589 | Story3 | C25 | 40 MPa RC Column (35 cm x 35 cm) | Column | 40MPa | Concrete Rectangular | 350 | 350 | 1225 | 3250 | 0.4 | 974.01 | G300E | 3981250 | 31.24 | G300E | 0 | 0
590 | Story3 | C26 | 40 MPa RC Column (35 cm x 35 cm) | Column | 40MPa | Concrete Rectangular | 350 | 350 | 1225 | 3250 | 0.4 | 974.01 | G300E | 22103250 | 173.43 | G300E | 0 | 0
591 | Story3 | C27 | 40 MPa RC Column (35 cm x 35 cm) | Column | 40MPa | Concrete Rectangular | 350 | 350 | 1225 | 3250 | 0.4 | 974.01 | G300E | 16105916.67 | 126.37 | G300E | 0 | 0
592 | Story3 | C3 | 40 MPa RC Column (35 cm x 35 cm) | Column | 40MPa | Concrete Rectangular | 350 | 350 | 1225 | 3250 | 0.4 | 974.01 | G300E | 3981250 | 31.24 | G300E | 0 | 0
593 | Story3 | C30 | 40 MPa RC Column (35 cm x 35 cm) | Column | 40MPa | Concrete Rectangular | 350 | 350 | 1225 | 3250 | 0.4 | 974.01 | G300E | 16318250 | 128.04 | G300E | 0 | 0
594 | Story3 | C31 | 40 MPa RC Column (35 cm x 35 cm) | Column | 40MPa | Concrete Rectangular | 350 | 350 | 1225 | 3250 | 0.4 | 974.01 | G300E | 22323166.67 | 175.16 | G300E | 0 | 0
595 | Story3 | C32 | 40 MPa RC Column (35 cm x 35 cm) | Column | 40MPa | Concrete Rectangular | 350 | 350 | 1225 | 3250 | 0.4 | 974.01 | G300E | 3981250 | 31.24 | G300E | 0 | 0
596 | Story3 | C33 | 40 MPa RC Column (35 cm x 35 cm) | Column | 40MPa | Concrete Rectangular | 350 | 350 | 1225 | 3250 | 0.4 | 974.01 | G300E | 3981250 | 31.24 | G300E | 0 | 0
597 | Story3 | C34 | 40 MPa RC Column (35 cm x 35 cm) | Column | 40MPa | Concrete Rectangular | 350 | 350 | 1225 | 3250 | 0.4 | 974.01 | G300E | 22332916.67 | 175.23 | G300E | 0 | 0
598 | Story3 | C35 | 40 MPa RC Column (35 cm x 35 cm) | Column | 40MPa | Concrete Rectangular | 350 | 350 | 1225 | 3250 | 0.4 | 974.01 | G300E | 16297666.67 | 127.88 | G300E | 0 | 0
599 | Story3 | C38 | 40 MPa RC Column (35 cm x 35 cm) | Column | 40MPa | Concrete Rectangular | 350 | 350 | 1225 | 3250 | 0.4 | 974.01 | G300E | 16318250 | 128.04 | G300E | 0 | 0
600 | Story3 | C39 | 40 MPa RC Column (35 cm x 35 cm) | Column | 40MPa | Concrete Rectangular | 350 | 350 | 1225 | 3250 | 0.4 | 974.01 | G300E | 22324250 | 175.16 | G300E | 0 | 0
601 | Story3 | C4 | 40 MPa RC Column (35 cm x 35 cm) | Column | 40MPa | Concrete Rectangular | 350 | 350 | 1225 | 3250 | 0.4 | 974.01 | G300E | 3981250 | 31.24 | G300E | 0 | 0
602 | Story3 | C40 | 40 MPa RC Column (35 cm x 35 cm) | Column | 40MPa | Concrete Rectangular | 350 | 350 | 1225 | 3250 | 0.4 | 974.01 | G300E | 3981250 | 31.24 | G300E | 0 | 0
603 | Story3 | C41 | 40 MPa RC Column (35 cm x 35 cm) | Column | 40MPa | Concrete Rectangular | 350 | 350 | 1225 | 3250 | 0.4 | 974.01 | G300E | 3981250 | 31.24 | G300E | 0 | 0
604 | Story3 | C42 | 40 MPa RC Column (35 cm x 35 cm) | Column | 40MPa | Concrete Rectangular | 350 | 350 | 1225 | 3250 | 0.4 | 974.01 | G300E | 20966833.33 | 164.51 | G300E | 0 | 0
605 | Story3 | C43 | 40 MPa RC Column (35 cm x 35 cm) | Column | 40MPa | Concrete Rectangular | 350 | 350 | 1225 | 3250 | 0.4 | 974.01 | G300E | 23507250 | 184.45 | G300E | 0 | 0
606 | Story3 | C44 | 40 MPa RC Column (35 cm x 35 cm) | Column | 40MPa | Concrete Rectangular | 350 | 350 | 1225 | 3250 | 0.4 | 974.01 | G300E | 16318250 | 128.04 | G300E | 0 | 0
607 | Story3 | C45 | 40 MPa RC Column (35 cm x 35 cm) | Column | 40MPa | Concrete Rectangular | 350 | 350 | 1225 | 3250 | 0.4 | 974.01 | G300E | 16317166.67 | 128.03 | G300E | 0 | 0
608 | Story3 | C46 | 40 MPa RC Column (35 cm x 35 cm) | Column | 40MPa | Concrete Rectangular | 350 | 350 | 1225 | 3250 | 0.4 | 974.01 | G300E | 23506166.67 | 184.44 | G300E | 0 | 0
609 | Story3 | C47 | 40 MPa RC Column (35 cm x 35 cm) | Column | 40MPa | Concrete Rectangular | 350 | 350 | 1225 | 3250 | 0.4 | 974.01 | G300E | 20969000 | 164.53 | G300E | 0 | 0
610 | Story3 | C48 | 40 MPa RC Column (35 cm x 35 cm) | Column | 40MPa | Concrete Rectangular | 350 | 350 | 1225 | 3250 | 0.4 | 974.01 | G300E | 3981250 | 31.24 | G300E | 0 | 0
611 | Story3 | C49 | 40 MPa RC Column (35 cm x 35 cm) | Column | 40MPa | Concrete Rectangular | 350 | 350 | 1225 | 3250 | 0.4 | 974.01 | G300E | 3981250 | 31.24 | G300E | 0 | 0
612 | Story3 | C5 | 40 MPa RC Column (35 cm x 35 cm) | Column | 40MPa | Concrete Rectangular | 350 | 350 | 1225 | 3250 | 0.4 | 974.01 | G300E | 3981250 | 31.24 | G300E | 0 | 0
613 | Story3 | C50 | 40 MPa RC Column (35 cm x 35 cm) | Column | 40MPa | Concrete Rectangular | 350 | 350 | 1225 | 3250 | 0.4 | 974.01 | G300E | 16588000 | 130.16 | G300E | 0 | 0
614 | Story3 | C51 | 40 MPa RC Column (35 cm x 35 cm) | Column | 40MPa | Concrete Rectangular | 350 | 350 | 1225 | 3250 | 0.4 | 974.01 | G300E | 20973333.33 | 164.56 | G300E | 0 | 0
615 | Story3 | C52 | 40 MPa RC Column (35 cm x 35 cm) | Column | 40MPa | Concrete Rectangular | 350 | 350 | 1225 | 3250 | 0.4 | 974.01 | G300E | 22325333.33 | 175.17 | G300E | 0 | 0
616 | Story3 | C53 | 40 MPa RC Column (35 cm x 35 cm) | Column | 40MPa | Concrete Rectangular | 350 | 350 | 1225 | 3250 | 0.4 | 974.01 | G300E | 22323166.67 | 175.16 | G300E | 0 | 0
617 | Story3 | C54 | 40 MPa RC Column (35 cm x 35 cm) | Column | 40MPa | Concrete Rectangular | 350 | 350 | 1225 | 3250 | 0.4 | 974.01 | G300E | 20966833.33 | 164.51 | G300E | 0 | 0
618 | Story3 | C55 | 40 MPa RC Column (35 cm x 35 cm) | Column | 40MPa | Concrete Rectangular | 350 | 350 | 1225 | 3250 | 0.4 | 974.01 | G300E | 16588000 | 130.16 | G300E | 0 | 0
619 | Story3 | C56 | 40 MPa RC Column (35 cm x 35 cm) | Column | 40MPa | Concrete Rectangular | 350 | 350 | 1225 | 3250 | 0.4 | 974.01 | G300E | 3981250 | 31.24 | G300E | 0 | 0
620 | Story3 | C57 | 40 MPa RC Column (35 cm x 35 cm) | Column | 40MPa | Concrete Rectangular | 350 | 350 | 1225 | 3250 | 0.4 | 974.01 | G300E | 3981250 | 31.24 | G300E | 0 | 0
621 | Story3 | C58 | 40 MPa RC Column (35 cm x 35 cm) | Column | 40MPa | Concrete Rectangular | 350 | 350 | 1225 | 3250 | 0.4 | 974.01 | G300E | 3981250 | 31.24 | G300E | 0 | 0
622 | Story3 | C59 | 40 MPa RC Column (35 cm x 35 cm) | Column | 40MPa | Concrete Rectangular | 350 | 350 | 1225 | 3250 | 0.4 | 974.01 | G300E | 3981250 | 31.24 | G300E | 0 | 0
623 | Story3 | C6 | 40 MPa RC Column (35 cm x 35 cm) | Column | 40MPa | Concrete Rectangular | 350 | 350 | 1225 | 3250 | 0.4 | 974.01 | G300E | 3981250 | 31.24 | G300E | 0 | 0
624 | Story3 | C60 | 40 MPa RC Column (35 cm x 35 cm) | Column | 40MPa | Concrete Rectangular | 350 | 350 | 1225 | 3250 | 0.4 | 974.01 | G300E | 3981250 | 31.24 | G300E | 0 | 0
625 | Story3 | C61 | 40 MPa RC Column (35 cm x 35 cm) | Column | 40MPa | Concrete Rectangular | 350 | 350 | 1225 | 3250 | 0.4 | 974.01 | G300E | 3981250 | 31.24 | G300E | 0 | 0
626 | Story3 | C62 | 40 MPa RC Column (35 cm x 35 cm) | Column | 40MPa | Concrete Rectangular | 350 | 350 | 1225 | 3250 | 0.4 | 974.01 | G300E | 3981250 | 31.24 | G300E | 0 | 0
627 | Story3 | C63 | 40 MPa RC Column (35 cm x 35 cm) | Column | 40MPa | Concrete Rectangular | 350 | 350 | 1225 | 3250 | 0.4 | 974.01 | G300E | 3981250 | 31.24 | G300E | 0 | 0
628 | Story3 | C64 | 40 MPa RC Column (35 cm x 35 cm) | Column | 40MPa | Concrete Rectangular | 350 | 350 | 1225 | 3250 | 0.4 | 974.01 | G300E | 3981250 | 31.24 | G300E | 0 | 0
629 | Story3 | C7 | 40 MPa RC Column (35 cm x 35 cm) | Column | 40MPa | Concrete Rectangular | 350 | 350 | 1225 | 3250 | 0.4 | 974.01 | G300E | 3981250 | 31.24 | G300E | 0 | 0
630 | Story3 | C8 | 40 MPa RC Column (35 cm x 35 cm) | Column | 40MPa | Concrete Rectangular | 350 | 350 | 1225 | 3250 | 0.4 | 974.01 | G300E | 3981250 | 31.24 | G300E | 0 | 0
631 | Story3 | C9 | 40 MPa RC Column (35 cm x 35 cm) | Column | 40MPa | Concrete Rectangular | 350 | 350 | 1225 | 3250 | 0.4 | 974.01 | G300E | 3981250 | 31.24 | G300E | 0 | 0
632 | Story4 | C1 | 40 MPa RC Column (35 cm x 35 cm) | Column | 40MPa | Concrete Rectangular | 350 | 350 | 1225 | 3250 | 0.4 | 974.01 | G300E | 3981250 | 31.24 | G300E | 0 | 0
633 | Story4 | C10 | 40 MPa RC Column (35 cm x 35 cm) | Column | 40MPa | Concrete Rectangular | 350 | 350 | 1225 | 3250 | 0.4 | 974.01 | G300E | 11456250 | 89.89 | G300E | 0 | 0
634 | Story4 | C11 | 40 MPa RC Column (35 cm x 35 cm) | Column | 40MPa | Concrete Rectangular | 350 | 350 | 1225 | 3250 | 0.4 | 974.01 | G300E | 16397333.33 | 128.66 | G300E | 0 | 0
635 | Story4 | C12 | 40 MPa RC Column (35 cm x 35 cm) | Column | 40MPa | Concrete Rectangular | 350 | 350 | 1225 | 3250 | 0.4 | 974.01 | G300E | 15883833.33 | 124.63 | G300E | 0 | 0
636 | Story4 | C13 | 40 MPa RC Column (35 cm x 35 cm) | Column | 40MPa | Concrete Rectangular | 350 | 350 | 1225 | 3250 | 0.4 | 974.01 | G300E | 16066916.67 | 126.07 | G300E | 0 | 0
637 | Story4 | C14 | 40 MPa RC Column (35 cm x 35 cm) | Column | 40MPa | Concrete Rectangular | 350 | 350 | 1225 | 3250 | 0.4 | 974.01 | G300E | 16531666.67 | 129.71 | G300E | 0 | 0
638 | Story4 | C15 | 40 MPa RC Column (35 cm x 35 cm) | Column | 40MPa | Concrete Rectangular | 350 | 350 | 1225 | 3250 | 0.4 | 974.01 | G300E | 11177833.33 | 87.71 | G300E | 0 | 0
639 | Story4 | C16 | 40 MPa RC Column (35 cm x 35 cm) | Column | 40MPa | Concrete Rectangular | 350 | 350 | 1225 | 3250 | 0.4 | 974.01 | G300E | 3981250 | 31.24 | G300E | 0 | 0
640 | Story4 | C17 | 40 MPa RC Column (35 cm x 35 cm) | Column | 40MPa | Concrete Rectangular | 350 | 350 | 1225 | 3250 | 0.4 | 974.01 | G300E | 3981250 | 31.24 | G300E | 0 | 0
641 | Story4 | C18 | 40 MPa RC Column (35 cm x 35 cm) | Column | 40MPa | Concrete Rectangular | 350 | 350 | 1225 | 3250 | 0.4 | 974.01 | G300E | 16607500 | 130.31 | G300E | 0 | 0
642 | Story4 | C19 | 40 MPa RC Column (35 cm x 35 cm) | Column | 40MPa | Concrete Rectangular | 350 | 350 | 1225 | 3250 | 0.4 | 974.01 | G300E | 18387416.67 | 144.27 | G300E | 0 | 0
643 | Story4 | C2 | 40 MPa RC Column (35 cm x 35 cm) | Column | 40MPa | Concrete Rectangular | 350 | 350 | 1225 | 3250 | 0.4 | 974.01 | G300E | 3981250 | 31.24 | G300E | 0 | 0
644 | Story4 | C20 | 40 MPa RC Column (35 cm x 35 cm) | Column | 40MPa | Concrete Rectangular | 350 | 350 | 1225 | 3250 | 0.4 | 974.01 | G300E | 10820333.33 | 84.9 | G300E | 0 | 0
645 | Story4 | C21 | 40 MPa RC Column (35 cm x 35 cm) | Column | 40MPa | Concrete Rectangular | 350 | 350 | 1225 | 3250 | 0.4 | 974.01 | G300E | 10998000 | 86.29 | G300E | 0 | 0
646 | Story4 | C22 | 40 MPa RC Column (35 cm x 35 cm) | Column | 40MPa | Concrete Rectangular | 350 | 350 | 1225 | 3250 | 0.4 | 974.01 | G300E | 18031000 | 141.48 | G300E | 0 | 0
647 | Story4 | C23 | 40 MPa RC Column (35 cm x 35 cm) | Column | 40MPa | Concrete Rectangular | 350 | 350 | 1225 | 3250 | 0.4 | 974.01 | G300E | 16538166.67 | 129.76 | G300E | 0 | 0
648 | Story4 | C24 | 40 MPa RC Column (35 cm x 35 cm) | Column | 40MPa | Concrete Rectangular | 350 | 350 | 1225 | 3250 | 0.4 | 974.01 | G300E | 3981250 | 31.24 | G300E | 0 | 0
649 | Story4 | C25 | 40 MPa RC Column (35 cm x 35 cm) | Column | 40MPa | Concrete Rectangular | 350 | 350 | 1225 | 3250 | 0.4 | 974.01 | G300E | 3981250 | 31.24 | G300E | 0 | 0
650 | Story4 | C26 | 40 MPa RC Column (35 cm x 35 cm) | Column | 40MPa | Concrete Rectangular | 350 | 350 | 1225 | 3250 | 0.4 | 974.01 | G300E | 15869750 | 124.52 | G300E | 0 | 0
651 | Story4 | C27 | 40 MPa RC Column (35 cm x 35 cm) | Column | 40MPa | Concrete Rectangular | 350 | 350 | 1225 | 3250 | 0.4 | 974.01 | G300E | 10821416.67 | 84.91 | G300E | 0 | 0
652 | Story4 | C3 | 40 MPa RC Column (35 cm x 35 cm) | Column | 40MPa | Concrete Rectangular | 350 | 350 | 1225 | 3250 | 0.4 | 974.01 | G300E | 3981250 | 31.24 | G300E | 0 | 0
653 | Story4 | C30 | 40 MPa RC Column (35 cm x 35 cm) | Column | 40MPa | Concrete Rectangular | 350 | 350 | 1225 | 3250 | 0.4 | 974.01 | G300E | 11014250 | 86.42 | G300E | 0 | 0
654 | Story4 | C31 | 40 MPa RC Column (35 cm x 35 cm) | Column | 40MPa | Concrete Rectangular | 350 | 350 | 1225 | 3250 | 0.4 | 974.01 | G300E | 16059333.33 | 126.01 | G300E | 0 | 0
655 | Story4 | C32 | 40 MPa RC Column (35 cm x 35 cm) | Column | 40MPa | Concrete Rectangular | 350 | 350 | 1225 | 3250 | 0.4 | 974.01 | G300E | 3981250 | 31.24 | G300E | 0 | 0
656 | Story4 | C33 | 40 MPa RC Column (35 cm x 35 cm) | Column | 40MPa | Concrete Rectangular | 350 | 350 | 1225 | 3250 | 0.4 | 974.01 | G300E | 3981250 | 31.24 | G300E | 0 | 0
657 | Story4 | C34 | 40 MPa RC Column (35 cm x 35 cm) | Column | 40MPa | Concrete Rectangular | 350 | 350 | 1225 | 3250 | 0.4 | 974.01 | G300E | 16065833.33 | 126.06 | G300E | 0 | 0
658 | Story4 | C35 | 40 MPa RC Column (35 cm x 35 cm) | Column | 40MPa | Concrete Rectangular | 350 | 350 | 1225 | 3250 | 0.4 | 974.01 | G300E | 10993666.67 | 86.26 | G300E | 0 | 0
659 | Story4 | C38 | 40 MPa RC Column (35 cm x 35 cm) | Column | 40MPa | Concrete Rectangular | 350 | 350 | 1225 | 3250 | 0.4 | 974.01 | G300E | 11014250 | 86.42 | G300E | 0 | 0
660 | Story4 | C39 | 40 MPa RC Column (35 cm x 35 cm) | Column | 40MPa | Concrete Rectangular | 350 | 350 | 1225 | 3250 | 0.4 | 974.01 | G300E | 16052833.33 | 125.96 | G300E | 0 | 0
661 | Story4 | C4 | 40 MPa RC Column (35 cm x 35 cm) | Column | 40MPa | Concrete Rectangular | 350 | 350 | 1225 | 3250 | 0.4 | 974.01 | G300E | 3981250 | 31.24 | G300E | 0 | 0
662 | Story4 | C40 | 40 MPa RC Column (35 cm x 35 cm) | Column | 40MPa | Concrete Rectangular | 350 | 350 | 1225 | 3250 | 0.4 | 974.01 | G300E | 3981250 | 31.24 | G300E | 0 | 0
663 | Story4 | C41 | 40 MPa RC Column (35 cm x 35 cm) | Column | 40MPa | Concrete Rectangular | 350 | 350 | 1225 | 3250 | 0.4 | 974.01 | G300E | 3981250 | 31.24 | G300E | 0 | 0
664 | Story4 | C42 | 40 MPa RC Column (35 cm x 35 cm) | Column | 40MPa | Concrete Rectangular | 350 | 350 | 1225 | 3250 | 0.4 | 974.01 | G300E | 16528416.67 | 129.69 | G300E | 0 | 0
665 | Story4 | C43 | 40 MPa RC Column (35 cm x 35 cm) | Column | 40MPa | Concrete Rectangular | 350 | 350 | 1225 | 3250 | 0.4 | 974.01 | G300E | 18031000 | 141.48 | G300E | 0 | 0
666 | Story4 | C44 | 40 MPa RC Column (35 cm x 35 cm) | Column | 40MPa | Concrete Rectangular | 350 | 350 | 1225 | 3250 | 0.4 | 974.01 | G300E | 11014250 | 86.42 | G300E | 0 | 0
667 | Story4 | C45 | 40 MPa RC Column (35 cm x 35 cm) | Column | 40MPa | Concrete Rectangular | 350 | 350 | 1225 | 3250 | 0.4 | 974.01 | G300E | 11013166.67 | 86.41 | G300E | 0 | 0
668 | Story4 | C46 | 40 MPa RC Column (35 cm x 35 cm) | Column | 40MPa | Concrete Rectangular | 350 | 350 | 1225 | 3250 | 0.4 | 974.01 | G300E | 18031000 | 141.48 | G300E | 0 | 0
669 | Story4 | C47 | 40 MPa RC Column (35 cm x 35 cm) | Column | 40MPa | Concrete Rectangular | 350 | 350 | 1225 | 3250 | 0.4 | 974.01 | G300E | 16530583.33 | 129.71 | G300E | 0 | 0
670 | Story4 | C48 | 40 MPa RC Column (35 cm x 35 cm) | Column | 40MPa | Concrete Rectangular | 350 | 350 | 1225 | 3250 | 0.4 | 974.01 | G300E | 3981250 | 31.24 | G300E | 0 | 0
671 | Story4 | C49 | 40 MPa RC Column (35 cm x 35 cm) | Column | 40MPa | Concrete Rectangular | 350 | 350 | 1225 | 3250 | 0.4 | 974.01 | G300E | 3981250 | 31.24 | G300E | 0 | 0
672 | Story4 | C5 | 40 MPa RC Column (35 cm x 35 cm) | Column | 40MPa | Concrete Rectangular | 350 | 350 | 1225 | 3250 | 0.4 | 974.01 | G300E | 3981250 | 31.24 | G300E | 0 | 0
673 | Story4 | C50 | 40 MPa RC Column (35 cm x 35 cm) | Column | 40MPa | Concrete Rectangular | 350 | 350 | 1225 | 3250 | 0.4 | 974.01 | G300E | 11177833.33 | 87.71 | G300E | 0 | 0
674 | Story4 | C51 | 40 MPa RC Column (35 cm x 35 cm) | Column | 40MPa | Concrete Rectangular | 350 | 350 | 1225 | 3250 | 0.4 | 974.01 | G300E | 16539250 | 129.77 | G300E | 0 | 0
675 | Story4 | C52 | 40 MPa RC Column (35 cm x 35 cm) | Column | 40MPa | Concrete Rectangular | 350 | 350 | 1225 | 3250 | 0.4 | 974.01 | G300E | 16060416.67 | 126.02 | G300E | 0 | 0
676 | Story4 | C53 | 40 MPa RC Column (35 cm x 35 cm) | Column | 40MPa | Concrete Rectangular | 350 | 350 | 1225 | 3250 | 0.4 | 974.01 | G300E | 16050666.67 | 125.94 | G300E | 0 | 0
677 | Story4 | C54 | 40 MPa RC Column (35 cm x 35 cm) | Column | 40MPa | Concrete Rectangular | 350 | 350 | 1225 | 3250 | 0.4 | 974.01 | G300E | 16528416.67 | 129.69 | G300E | 0 | 0
678 | Story4 | C55 | 40 MPa RC Column (35 cm x 35 cm) | Column | 40MPa | Concrete Rectangular | 350 | 350 | 1225 | 3250 | 0.4 | 974.01 | G300E | 11177833.33 | 87.71 | G300E | 0 | 0
679 | Story4 | C56 | 40 MPa RC Column (35 cm x 35 cm) | Column | 40MPa | Concrete Rectangular | 350 | 350 | 1225 | 3250 | 0.4 | 974.01 | G300E | 3981250 | 31.24 | G300E | 0 | 0
680 | Story4 | C57 | 40 MPa RC Column (35 cm x 35 cm) | Column | 40MPa | Concrete Rectangular | 350 | 350 | 1225 | 3250 | 0.4 | 974.01 | G300E | 3981250 | 31.24 | G300E | 0 | 0
681 | Story4 | C58 | 40 MPa RC Column (35 cm x 35 cm) | Column | 40MPa | Concrete Rectangular | 350 | 350 | 1225 | 3250 | 0.4 | 974.01 | G300E | 3981250 | 31.24 | G300E | 0 | 0
682 | Story4 | C59 | 40 MPa RC Column (35 cm x 35 cm) | Column | 40MPa | Concrete Rectangular | 350 | 350 | 1225 | 3250 | 0.4 | 974.01 | G300E | 3981250 | 31.24 | G300E | 0 | 0
683 | Story4 | C6 | 40 MPa RC Column (35 cm x 35 cm) | Column | 40MPa | Concrete Rectangular | 350 | 350 | 1225 | 3250 | 0.4 | 974.01 | G300E | 3981250 | 31.24 | G300E | 0 | 0
684 | Story4 | C60 | 40 MPa RC Column (35 cm x 35 cm) | Column | 40MPa | Concrete Rectangular | 350 | 350 | 1225 | 3250 | 0.4 | 974.01 | G300E | 3981250 | 31.24 | G300E | 0 | 0
685 | Story4 | C61 | 40 MPa RC Column (35 cm x 35 cm) | Column | 40MPa | Concrete Rectangular | 350 | 350 | 1225 | 3250 | 0.4 | 974.01 | G300E | 3981250 | 31.24 | G300E | 0 | 0
686 | Story4 | C62 | 40 MPa RC Column (35 cm x 35 cm) | Column | 40MPa | Concrete Rectangular | 350 | 350 | 1225 | 3250 | 0.4 | 974.01 | G300E | 3981250 | 31.24 | G300E | 0 | 0
687 | Story4 | C63 | 40 MPa RC Column (35 cm x 35 cm) | Column | 40MPa | Concrete Rectangular | 350 | 350 | 1225 | 3250 | 0.4 | 974.01 | G300E | 3981250 | 31.24 | G300E | 0 | 0
688 | Story4 | C64 | 40 MPa RC Column (35 cm x 35 cm) | Column | 40MPa | Concrete Rectangular | 350 | 350 | 1225 | 3250 | 0.4 | 974.01 | G300E | 3981250 | 31.24 | G300E | 0 | 0
689 | Story4 | C7 | 40 MPa RC Column (35 cm x 35 cm) | Column | 40MPa | Concrete Rectangular | 350 | 350 | 1225 | 3250 | 0.4 | 974.01 | G300E | 3981250 | 31.24 | G300E | 0 | 0
690 | Story4 | C8 | 40 MPa RC Column (35 cm x 35 cm) | Column | 40MPa | Concrete Rectangular | 350 | 350 | 1225 | 3250 | 0.4 | 974.01 | G300E | 3981250 | 31.24 | G300E | 0 | 0
691 | Story4 | C9 | 40 MPa RC Column (35 cm x 35 cm) | Column | 40MPa | Concrete Rectangular | 350 | 350 | 1225 | 3250 | 0.4 | 974.01 | G300E | 3981250 | 31.24 | G300E | 0 | 0
692 | Story5 | C1 | 40 MPa RC Column (32.5 cm x 32.5 cm) | Column | 40MPa | Concrete Rectangular | 325 | 325 | 1056.3 | 3250 | 0.34 | 839.83 | G300E | 3432000 | 26.93 | G300E | 0 | 0
693 | Story5 | C10 | 40 MPa RC Column (32.5 cm x 32.5 cm) | Column | 40MPa | Concrete Rectangular | 325 | 325 | 1056.3 | 3250 | 0.34 | 839.83 | G300E | 13852583.33 | 108.69 | G300E | 0 | 0
694 | Story5 | C11 | 40 MPa RC Column (32.5 cm x 32.5 cm) | Column | 40MPa | Concrete Rectangular | 325 | 325 | 1056.3 | 3250 | 0.34 | 839.83 | G300E | 16948750 | 132.99 | G300E | 0 | 0
695 | Story5 | C12 | 40 MPa RC Column (32.5 cm x 32.5 cm) | Column | 40MPa | Concrete Rectangular | 325 | 325 | 1056.3 | 3250 | 0.34 | 839.83 | G300E | 16712583.33 | 131.13 | G300E | 0 | 0
696 | Story5 | C13 | 40 MPa RC Column (32.5 cm x 32.5 cm) | Column | 40MPa | Concrete Rectangular | 325 | 325 | 1056.3 | 3250 | 0.34 | 839.83 | G300E | 16749416.67 | 131.42 | G300E | 0 | 0
697 | Story5 | C14 | 40 MPa RC Column (32.5 cm x 32.5 cm) | Column | 40MPa | Concrete Rectangular | 325 | 325 | 1056.3 | 3250 | 0.34 | 839.83 | G300E | 17056000 | 133.83 | G300E | 0 | 0
698 | Story5 | C15 | 40 MPa RC Column (32.5 cm x 32.5 cm) | Column | 40MPa | Concrete Rectangular | 325 | 325 | 1056.3 | 3250 | 0.34 | 839.83 | G300E | 13638083.33 | 107.01 | G300E | 0 | 0
699 | Story5 | C16 | 40 MPa RC Column (32.5 cm x 32.5 cm) | Column | 40MPa | Concrete Rectangular | 325 | 325 | 1056.3 | 3250 | 0.34 | 839.83 | G300E | 3432000 | 26.93 | G300E | 0 | 0
700 | Story5 | C17 | 40 MPa RC Column (32.5 cm x 32.5 cm) | Column | 40MPa | Concrete Rectangular | 325 | 325 | 1056.3 | 3250 | 0.34 | 839.83 | G300E | 3432000 | 26.93 | G300E | 0 | 0
701 | Story5 | C18 | 40 MPa RC Column (32.5 cm x 32.5 cm) | Column | 40MPa | Concrete Rectangular | 325 | 325 | 1056.3 | 3250 | 0.34 | 839.83 | G300E | 16948750 | 132.99 | G300E | 0 | 0
702 | Story5 | C19 | 40 MPa RC Column (32.5 cm x 32.5 cm) | Column | 40MPa | Concrete Rectangular | 325 | 325 | 1056.3 | 3250 | 0.34 | 839.83 | G300E | 20144583.33 | 158.06 | G300E | 0 | 0
703 | Story5 | C2 | 40 MPa RC Column (32.5 cm x 32.5 cm) | Column | 40MPa | Concrete Rectangular | 325 | 325 | 1056.3 | 3250 | 0.34 | 839.83 | G300E | 3432000 | 26.93 | G300E | 0 | 0
704 | Story5 | C20 | 40 MPa RC Column (32.5 cm x 32.5 cm) | Column | 40MPa | Concrete Rectangular | 325 | 325 | 1056.3 | 3250 | 0.34 | 839.83 | G300E | 13252416.67 | 103.98 | G300E | 0 | 0
705 | Story5 | C21 | 40 MPa RC Column (32.5 cm x 32.5 cm) | Column | 40MPa | Concrete Rectangular | 325 | 325 | 1056.3 | 3250 | 0.34 | 839.83 | G300E | 13401916.67 | 105.16 | G300E | 0 | 0
706 | Story5 | C22 | 40 MPa RC Column (32.5 cm x 32.5 cm) | Column | 40MPa | Concrete Rectangular | 325 | 325 | 1056.3 | 3250 | 0.34 | 839.83 | G300E | 19884583.33 | 156.02 | G300E | 0 | 0
707 | Story5 | C23 | 40 MPa RC Column (32.5 cm x 32.5 cm) | Column | 40MPa | Concrete Rectangular | 325 | 325 | 1056.3 | 3250 | 0.34 | 839.83 | G300E | 17056000 | 133.83 | G300E | 0 | 0
708 | Story5 | C24 | 40 MPa RC Column (32.5 cm x 32.5 cm) | Column | 40MPa | Concrete Rectangular | 325 | 325 | 1056.3 | 3250 | 0.34 | 839.83 | G300E | 3432000 | 26.93 | G300E | 0 | 0
709 | Story5 | C25 | 40 MPa RC Column (32.5 cm x 32.5 cm) | Column | 40MPa | Concrete Rectangular | 325 | 325 | 1056.3 | 3250 | 0.34 | 839.83 | G300E | 3432000 | 26.93 | G300E | 0 | 0
710 | Story5 | C26 | 40 MPa RC Column (32.5 cm x 32.5 cm) | Column | 40MPa | Concrete Rectangular | 325 | 325 | 1056.3 | 3250 | 0.34 | 839.83 | G300E | 16712583.33 | 131.13 | G300E | 0 | 0
711 | Story5 | C27 | 40 MPa RC Column (32.5 cm x 32.5 cm) | Column | 40MPa | Concrete Rectangular | 325 | 325 | 1056.3 | 3250 | 0.34 | 839.83 | G300E | 13252416.67 | 103.98 | G300E | 0 | 0
712 | Story5 | C3 | 40 MPa RC Column (32.5 cm x 32.5 cm) | Column | 40MPa | Concrete Rectangular | 325 | 325 | 1056.3 | 3250 | 0.34 | 839.83 | G300E | 3432000 | 26.93 | G300E | 0 | 0
713 | Story5 | C30 | 40 MPa RC Column (32.5 cm x 32.5 cm) | Column | 40MPa | Concrete Rectangular | 325 | 325 | 1056.3 | 3250 | 0.34 | 839.83 | G300E | 13417083.33 | 105.28 | G300E | 0 | 0
714 | Story5 | C31 | 40 MPa RC Column (32.5 cm x 32.5 cm) | Column | 40MPa | Concrete Rectangular | 325 | 325 | 1056.3 | 3250 | 0.34 | 839.83 | G300E | 16753750 | 131.46 | G300E | 0 | 0
715 | Story5 | C32 | 40 MPa RC Column (32.5 cm x 32.5 cm) | Column | 40MPa | Concrete Rectangular | 325 | 325 | 1056.3 | 3250 | 0.34 | 839.83 | G300E | 3432000 | 26.93 | G300E | 0 | 0
716 | Story5 | C33 | 40 MPa RC Column (32.5 cm x 32.5 cm) | Column | 40MPa | Concrete Rectangular | 325 | 325 | 1056.3 | 3250 | 0.34 | 839.83 | G300E | 3432000 | 26.93 | G300E | 0 | 0
717 | Story5 | C34 | 40 MPa RC Column (32.5 cm x 32.5 cm) | Column | 40MPa | Concrete Rectangular | 325 | 325 | 1056.3 | 3250 | 0.34 | 839.83 | G300E | 16748333.33 | 131.41 | G300E | 0 | 0
718 | Story5 | C35 | 40 MPa RC Column (32.5 cm x 32.5 cm) | Column | 40MPa | Concrete Rectangular | 325 | 325 | 1056.3 | 3250 | 0.34 | 839.83 | G300E | 13398666.67 | 105.13 | G300E | 0 | 0
719 | Story5 | C38 | 40 MPa RC Column (32.5 cm x 32.5 cm) | Column | 40MPa | Concrete Rectangular | 325 | 325 | 1056.3 | 3250 | 0.34 | 839.83 | G300E | 13416000 | 105.27 | G300E | 0 | 0
720 | Story5 | C39 | 40 MPa RC Column (32.5 cm x 32.5 cm) | Column | 40MPa | Concrete Rectangular | 325 | 325 | 1056.3 | 3250 | 0.34 | 839.83 | G300E | 16753750 | 131.46 | G300E | 0 | 0
721 | Story5 | C4 | 40 MPa RC Column (32.5 cm x 32.5 cm) | Column | 40MPa | Concrete Rectangular | 325 | 325 | 1056.3 | 3250 | 0.34 | 839.83 | G300E | 3432000 | 26.93 | G300E | 0 | 0
722 | Story5 | C40 | 40 MPa RC Column (32.5 cm x 32.5 cm) | Column | 40MPa | Concrete Rectangular | 325 | 325 | 1056.3 | 3250 | 0.34 | 839.83 | G300E | 3432000 | 26.93 | G300E | 0 | 0
723 | Story5 | C41 | 40 MPa RC Column (32.5 cm x 32.5 cm) | Column | 40MPa | Concrete Rectangular | 325 | 325 | 1056.3 | 3250 | 0.34 | 839.83 | G300E | 3432000 | 26.93 | G300E | 0 | 0
724 | Story5 | C42 | 40 MPa RC Column (32.5 cm x 32.5 cm) | Column | 40MPa | Concrete Rectangular | 325 | 325 | 1056.3 | 3250 | 0.34 | 839.83 | G300E | 17056000 | 133.83 | G300E | 0 | 0
725 | Story5 | C43 | 40 MPa RC Column (32.5 cm x 32.5 cm) | Column | 40MPa | Concrete Rectangular | 325 | 325 | 1056.3 | 3250 | 0.34 | 839.83 | G300E | 19884583.33 | 156.02 | G300E | 0 | 0
726 | Story5 | C44 | 40 MPa RC Column (32.5 cm x 32.5 cm) | Column | 40MPa | Concrete Rectangular | 325 | 325 | 1056.3 | 3250 | 0.34 | 839.83 | G300E | 13416000 | 105.27 | G300E | 0 | 0
727 | Story5 | C45 | 40 MPa RC Column (32.5 cm x 32.5 cm) | Column | 40MPa | Concrete Rectangular | 325 | 325 | 1056.3 | 3250 | 0.34 | 839.83 | G300E | 13414916.67 | 105.26 | G300E | 0 | 0
728 | Story5 | C46 | 40 MPa RC Column (32.5 cm x 32.5 cm) | Column | 40MPa | Concrete Rectangular | 325 | 325 | 1056.3 | 3250 | 0.34 | 839.83 | G300E | 19881333.33 | 156 | G300E | 0 | 0
729 | Story5 | C47 | 40 MPa RC Column (32.5 cm x 32.5 cm) | Column | 40MPa | Concrete Rectangular | 325 | 325 | 1056.3 | 3250 | 0.34 | 839.83 | G300E | 17054916.67 | 133.82 | G300E | 0 | 0
730 | Story5 | C48 | 40 MPa RC Column (32.5 cm x 32.5 cm) | Column | 40MPa | Concrete Rectangular | 325 | 325 | 1056.3 | 3250 | 0.34 | 839.83 | G300E | 3432000 | 26.93 | G300E | 0 | 0
731 | Story5 | C49 | 40 MPa RC Column (32.5 cm x 32.5 cm) | Column | 40MPa | Concrete Rectangular | 325 | 325 | 1056.3 | 3250 | 0.34 | 839.83 | G300E | 3432000 | 26.93 | G300E | 0 | 0
732 | Story5 | C5 | 40 MPa RC Column (32.5 cm x 32.5 cm) | Column | 40MPa | Concrete Rectangular | 325 | 325 | 1056.3 | 3250 | 0.34 | 839.83 | G300E | 3432000 | 26.93 | G300E | 0 | 0
733 | Story5 | C50 | 40 MPa RC Column (32.5 cm x 32.5 cm) | Column | 40MPa | Concrete Rectangular | 325 | 325 | 1056.3 | 3250 | 0.34 | 839.83 | G300E | 13638083.33 | 107.01 | G300E | 0 | 0
734 | Story5 | C51 | 40 MPa RC Column (32.5 cm x 32.5 cm) | Column | 40MPa | Concrete Rectangular | 325 | 325 | 1056.3 | 3250 | 0.34 | 839.83 | G300E | 17056000 | 133.83 | G300E | 0 | 0
735 | Story5 | C52 | 40 MPa RC Column (32.5 cm x 32.5 cm) | Column | 40MPa | Concrete Rectangular | 325 | 325 | 1056.3 | 3250 | 0.34 | 839.83 | G300E | 16753750 | 131.46 | G300E | 0 | 0
736 | Story5 | C53 | 40 MPa RC Column (32.5 cm x 32.5 cm) | Column | 40MPa | Concrete Rectangular | 325 | 325 | 1056.3 | 3250 | 0.34 | 839.83 | G300E | 16753750 | 131.46 | G300E | 0 | 0
737 | Story5 | C54 | 40 MPa RC Column (32.5 cm x 32.5 cm) | Column | 40MPa | Concrete Rectangular | 325 | 325 | 1056.3 | 3250 | 0.34 | 839.83 | G300E | 17054916.67 | 133.82 | G300E | 0 | 0
738 | Story5 | C55 | 40 MPa RC Column (32.5 cm x 32.5 cm) | Column | 40MPa | Concrete Rectangular | 325 | 325 | 1056.3 | 3250 | 0.34 | 839.83 | G300E | 13638083.33 | 107.01 | G300E | 0 | 0
739 | Story5 | C56 | 40 MPa RC Column (32.5 cm x 32.5 cm) | Column | 40MPa | Concrete Rectangular | 325 | 325 | 1056.3 | 3250 | 0.34 | 839.83 | G300E | 3432000 | 26.93 | G300E | 0 | 0
740 | Story5 | C57 | 40 MPa RC Column (32.5 cm x 32.5 cm) | Column | 40MPa | Concrete Rectangular | 325 | 325 | 1056.3 | 3250 | 0.34 | 839.83 | G300E | 3432000 | 26.93 | G300E | 0 | 0
741 | Story5 | C58 | 40 MPa RC Column (32.5 cm x 32.5 cm) | Column | 40MPa | Concrete Rectangular | 325 | 325 | 1056.3 | 3250 | 0.34 | 839.83 | G300E | 3432000 | 26.93 | G300E | 0 | 0
742 | Story5 | C59 | 40 MPa RC Column (32.5 cm x 32.5 cm) | Column | 40MPa | Concrete Rectangular | 325 | 325 | 1056.3 | 3250 | 0.34 | 839.83 | G300E | 3432000 | 26.93 | G300E | 0 | 0
743 | Story5 | C6 | 40 MPa RC Column (32.5 cm x 32.5 cm) | Column | 40MPa | Concrete Rectangular | 325 | 325 | 1056.3 | 3250 | 0.34 | 839.83 | G300E | 3432000 | 26.93 | G300E | 0 | 0
744 | Story5 | C60 | 40 MPa RC Column (32.5 cm x 32.5 cm) | Column | 40MPa | Concrete Rectangular | 325 | 325 | 1056.3 | 3250 | 0.34 | 839.83 | G300E | 3432000 | 26.93 | G300E | 0 | 0
745 | Story5 | C61 | 40 MPa RC Column (32.5 cm x 32.5 cm) | Column | 40MPa | Concrete Rectangular | 325 | 325 | 1056.3 | 3250 | 0.34 | 839.83 | G300E | 3432000 | 26.93 | G300E | 0 | 0
746 | Story5 | C62 | 40 MPa RC Column (32.5 cm x 32.5 cm) | Column | 40MPa | Concrete Rectangular | 325 | 325 | 1056.3 | 3250 | 0.34 | 839.83 | G300E | 3432000 | 26.93 | G300E | 0 | 0
747 | Story5 | C63 | 40 MPa RC Column (32.5 cm x 32.5 cm) | Column | 40MPa | Concrete Rectangular | 325 | 325 | 1056.3 | 3250 | 0.34 | 839.83 | G300E | 3432000 | 26.93 | G300E | 0 | 0
748 | Story5 | C64 | 40 MPa RC Column (32.5 cm x 32.5 cm) | Column | 40MPa | Concrete Rectangular | 325 | 325 | 1056.3 | 3250 | 0.34 | 839.83 | G300E | 3432000 | 26.93 | G300E | 0 | 0
749 | Story5 | C7 | 40 MPa RC Column (32.5 cm x 32.5 cm) | Column | 40MPa | Concrete Rectangular | 325 | 325 | 1056.3 | 3250 | 0.34 | 839.83 | G300E | 3432000 | 26.93 | G300E | 0 | 0
750 | Story5 | C8 | 40 MPa RC Column (32.5 cm x 32.5 cm) | Column | 40MPa | Concrete Rectangular | 325 | 325 | 1056.3 | 3250 | 0.34 | 839.83 | G300E | 3432000 | 26.93 | G300E | 0 | 0
751 | Story5 | C9 | 40 MPa RC Column (32.5 cm x 32.5 cm) | Column | 40MPa | Concrete Rectangular | 325 | 325 | 1056.3 | 3250 | 0.34 | 839.83 | G300E | 3432000 | 26.93 | G300E | 0 | 0
752 | Story6 | C1 | 40 MPa RC Column (32.5 cm x 32.5 cm) | Column | 40MPa | Concrete Rectangular | 325 | 325 | 1056.3 | 3250 | 0.34 | 839.83 | G300E | 3432000 | 26.93 | G300E | 0 | 0
753 | Story6 | C10 | 40 MPa RC Column (32.5 cm x 32.5 cm) | Column | 40MPa | Concrete Rectangular | 325 | 325 | 1056.3 | 3250 | 0.34 | 839.83 | G300E | 9030666.67 | 70.86 | G300E | 0 | 0
754 | Story6 | C11 | 40 MPa RC Column (32.5 cm x 32.5 cm) | Column | 40MPa | Concrete Rectangular | 325 | 325 | 1056.3 | 3250 | 0.34 | 839.83 | G300E | 17776416.67 | 139.48 | G300E | 0 | 0
755 | Story6 | C12 | 40 MPa RC Column (32.5 cm x 32.5 cm) | Column | 40MPa | Concrete Rectangular | 325 | 325 | 1056.3 | 3250 | 0.34 | 839.83 | G300E | 13109416.67 | 102.86 | G300E | 0 | 0
756 | Story6 | C13 | 40 MPa RC Column (32.5 cm x 32.5 cm) | Column | 40MPa | Concrete Rectangular | 325 | 325 | 1056.3 | 3250 | 0.34 | 839.83 | G300E | 13023833.33 | 102.19 | G300E | 0 | 0
757 | Story6 | C14 | 40 MPa RC Column (32.5 cm x 32.5 cm) | Column | 40MPa | Concrete Rectangular | 325 | 325 | 1056.3 | 3250 | 0.34 | 839.83 | G300E | 17529416.67 | 137.54 | G300E | 0 | 0
758 | Story6 | C15 | 40 MPa RC Column (32.5 cm x 32.5 cm) | Column | 40MPa | Concrete Rectangular | 325 | 325 | 1056.3 | 3250 | 0.34 | 839.83 | G300E | 8853000 | 69.46 | G300E | 0 | 0
759 | Story6 | C16 | 40 MPa RC Column (32.5 cm x 32.5 cm) | Column | 40MPa | Concrete Rectangular | 325 | 325 | 1056.3 | 3250 | 0.34 | 839.83 | G300E | 3432000 | 26.93 | G300E | 0 | 0
760 | Story6 | C17 | 40 MPa RC Column (32.5 cm x 32.5 cm) | Column | 40MPa | Concrete Rectangular | 325 | 325 | 1056.3 | 3250 | 0.34 | 839.83 | G300E | 3432000 | 26.93 | G300E | 0 | 0
761 | Story6 | C18 | 40 MPa RC Column (32.5 cm x 32.5 cm) | Column | 40MPa | Concrete Rectangular | 325 | 325 | 1056.3 | 3250 | 0.34 | 839.83 | G300E | 18383083.33 | 144.24 | G300E | 0 | 0
762 | Story6 | C19 | 40 MPa RC Column (32.5 cm x 32.5 cm) | Column | 40MPa | Concrete Rectangular | 325 | 325 | 1056.3 | 3250 | 0.34 | 839.83 | G300E | 14718166.67 | 115.48 | G300E | 0 | 0
763 | Story6 | C2 | 40 MPa RC Column (32.5 cm x 32.5 cm) | Column | 40MPa | Concrete Rectangular | 325 | 325 | 1056.3 | 3250 | 0.34 | 839.83 | G300E | 3432000 | 26.93 | G300E | 0 | 0
764 | Story6 | C20 | 40 MPa RC Column (32.5 cm x 32.5 cm) | Column | 40MPa | Concrete Rectangular | 325 | 325 | 1056.3 | 3250 | 0.34 | 839.83 | G300E | 8487916.67 | 66.6 | G300E | 0 | 0
765 | Story6 | C21 | 40 MPa RC Column (32.5 cm x 32.5 cm) | Column | 40MPa | Concrete Rectangular | 325 | 325 | 1056.3 | 3250 | 0.34 | 839.83 | G300E | 8604916.67 | 67.52 | G300E | 0 | 0
766 | Story6 | C22 | 40 MPa RC Column (32.5 cm x 32.5 cm) | Column | 40MPa | Concrete Rectangular | 325 | 325 | 1056.3 | 3250 | 0.34 | 839.83 | G300E | 14526416.67 | 113.98 | G300E | 0 | 0
767 | Story6 | C23 | 40 MPa RC Column (32.5 cm x 32.5 cm) | Column | 40MPa | Concrete Rectangular | 325 | 325 | 1056.3 | 3250 | 0.34 | 839.83 | G300E | 17502333.33 | 137.33 | G300E | 0 | 0
768 | Story6 | C24 | 40 MPa RC Column (32.5 cm x 32.5 cm) | Column | 40MPa | Concrete Rectangular | 325 | 325 | 1056.3 | 3250 | 0.34 | 839.83 | G300E | 3432000 | 26.93 | G300E | 0 | 0
769 | Story6 | C25 | 40 MPa RC Column (32.5 cm x 32.5 cm) | Column | 40MPa | Concrete Rectangular | 325 | 325 | 1056.3 | 3250 | 0.34 | 839.83 | G300E | 3432000 | 26.93 | G300E | 0 | 0
770 | Story6 | C26 | 40 MPa RC Column (32.5 cm x 32.5 cm) | Column | 40MPa | Concrete Rectangular | 325 | 325 | 1056.3 | 3250 | 0.34 | 839.83 | G300E | 13110500 | 102.87 | G300E | 0 | 0
771 | Story6 | C27 | 40 MPa RC Column (32.5 cm x 32.5 cm) | Column | 40MPa | Concrete Rectangular | 325 | 325 | 1056.3 | 3250 | 0.34 | 839.83 | G300E | 8487916.67 | 66.6 | G300E | 0 | 0
772 | Story6 | C3 | 40 MPa RC Column (32.5 cm x 32.5 cm) | Column | 40MPa | Concrete Rectangular | 325 | 325 | 1056.3 | 3250 | 0.34 | 839.83 | G300E | 3432000 | 26.93 | G300E | 0 | 0
773 | Story6 | C30 | 40 MPa RC Column (32.5 cm x 32.5 cm) | Column | 40MPa | Concrete Rectangular | 325 | 325 | 1056.3 | 3250 | 0.34 | 839.83 | G300E | 8617916.67 | 67.62 | G300E | 0 | 0
774 | Story6 | C31 | 40 MPa RC Column (32.5 cm x 32.5 cm) | Column | 40MPa | Concrete Rectangular | 325 | 325 | 1056.3 | 3250 | 0.34 | 839.83 | G300E | 13049833.33 | 102.39 | G300E | 0 | 0
775 | Story6 | C32 | 40 MPa RC Column (32.5 cm x 32.5 cm) | Column | 40MPa | Concrete Rectangular | 325 | 325 | 1056.3 | 3250 | 0.34 | 839.83 | G300E | 3432000 | 26.93 | G300E | 0 | 0
776 | Story6 | C33 | 40 MPa RC Column (32.5 cm x 32.5 cm) | Column | 40MPa | Concrete Rectangular | 325 | 325 | 1056.3 | 3250 | 0.34 | 839.83 | G300E | 3432000 | 26.93 | G300E | 0 | 0
777 | Story6 | C34 | 40 MPa RC Column (32.5 cm x 32.5 cm) | Column | 40MPa | Concrete Rectangular | 325 | 325 | 1056.3 | 3250 | 0.34 | 839.83 | G300E | 13029250 | 102.23 | G300E | 0 | 0
778 | Story6 | C35 | 40 MPa RC Column (32.5 cm x 32.5 cm) | Column | 40MPa | Concrete Rectangular | 325 | 325 | 1056.3 | 3250 | 0.34 | 839.83 | G300E | 8601666.67 | 67.49 | G300E | 0 | 0
779 | Story6 | C38 | 40 MPa RC Column (32.5 cm x 32.5 cm) | Column | 40MPa | Concrete Rectangular | 325 | 325 | 1056.3 | 3250 | 0.34 | 839.83 | G300E | 8616833.33 | 67.61 | G300E | 0 | 0
780 | Story6 | C39 | 40 MPa RC Column (32.5 cm x 32.5 cm) | Column | 40MPa | Concrete Rectangular | 325 | 325 | 1056.3 | 3250 | 0.34 | 839.83 | G300E | 13046583.33 | 102.37 | G300E | 0 | 0
781 | Story6 | C4 | 40 MPa RC Column (32.5 cm x 32.5 cm) | Column | 40MPa | Concrete Rectangular | 325 | 325 | 1056.3 | 3250 | 0.34 | 839.83 | G300E | 3432000 | 26.93 | G300E | 0 | 0
782 | Story6 | C40 | 40 MPa RC Column (32.5 cm x 32.5 cm) | Column | 40MPa | Concrete Rectangular | 325 | 325 | 1056.3 | 3250 | 0.34 | 839.83 | G300E | 3432000 | 26.93 | G300E | 0 | 0
783 | Story6 | C41 | 40 MPa RC Column (32.5 cm x 32.5 cm) | Column | 40MPa | Concrete Rectangular | 325 | 325 | 1056.3 | 3250 | 0.34 | 839.83 | G300E | 3432000 | 26.93 | G300E | 0 | 0
784 | Story6 | C42 | 40 MPa RC Column (32.5 cm x 32.5 cm) | Column | 40MPa | Concrete Rectangular | 325 | 325 | 1056.3 | 3250 | 0.34 | 839.83 | G300E | 17503416.67 | 137.34 | G300E | 0 | 0
785 | Story6 | C43 | 40 MPa RC Column (32.5 cm x 32.5 cm) | Column | 40MPa | Concrete Rectangular | 325 | 325 | 1056.3 | 3250 | 0.34 | 839.83 | G300E | 14526416.67 | 113.98 | G300E | 0 | 0
786 | Story6 | C44 | 40 MPa RC Column (32.5 cm x 32.5 cm) | Column | 40MPa | Concrete Rectangular | 325 | 325 | 1056.3 | 3250 | 0.34 | 839.83 | G300E | 8617916.67 | 67.62 | G300E | 0 | 0
787 | Story6 | C45 | 40 MPa RC Column (32.5 cm x 32.5 cm) | Column | 40MPa | Concrete Rectangular | 325 | 325 | 1056.3 | 3250 | 0.34 | 839.83 | G300E | 8615750 | 67.6 | G300E | 0 | 0
788 | Story6 | C46 | 40 MPa RC Column (32.5 cm x 32.5 cm) | Column | 40MPa | Concrete Rectangular | 325 | 325 | 1056.3 | 3250 | 0.34 | 839.83 | G300E | 14526416.67 | 113.98 | G300E | 0 | 0
789 | Story6 | C47 | 40 MPa RC Column (32.5 cm x 32.5 cm) | Column | 40MPa | Concrete Rectangular | 325 | 325 | 1056.3 | 3250 | 0.34 | 839.83 | G300E | 17526166.67 | 137.52 | G300E | 0 | 0
790 | Story6 | C48 | 40 MPa RC Column (32.5 cm x 32.5 cm) | Column | 40MPa | Concrete Rectangular | 325 | 325 | 1056.3 | 3250 | 0.34 | 839.83 | G300E | 3432000 | 26.93 | G300E | 0 | 0
791 | Story6 | C49 | 40 MPa RC Column (32.5 cm x 32.5 cm) | Column | 40MPa | Concrete Rectangular | 325 | 325 | 1056.3 | 3250 | 0.34 | 839.83 | G300E | 3432000 | 26.93 | G300E | 0 | 0
792 | Story6 | C5 | 40 MPa RC Column (32.5 cm x 32.5 cm) | Column | 40MPa | Concrete Rectangular | 325 | 325 | 1056.3 | 3250 | 0.34 | 839.83 | G300E | 3432000 | 26.93 | G300E | 0 | 0
793 | Story6 | C50 | 40 MPa RC Column (32.5 cm x 32.5 cm) | Column | 40MPa | Concrete Rectangular | 325 | 325 | 1056.3 | 3250 | 0.34 | 839.83 | G300E | 8853000 | 69.46 | G300E | 0 | 0
794 | Story6 | C51 | 40 MPa RC Column (32.5 cm x 32.5 cm) | Column | 40MPa | Concrete Rectangular | 325 | 325 | 1056.3 | 3250 | 0.34 | 839.83 | G300E | 17517500 | 137.45 | G300E | 0 | 0
795 | Story6 | C52 | 40 MPa RC Column (32.5 cm x 32.5 cm) | Column | 40MPa | Concrete Rectangular | 325 | 325 | 1056.3 | 3250 | 0.34 | 839.83 | G300E | 13046583.33 | 102.37 | G300E | 0 | 0
796 | Story6 | C53 | 40 MPa RC Column (32.5 cm x 32.5 cm) | Column | 40MPa | Concrete Rectangular | 325 | 325 | 1056.3 | 3250 | 0.34 | 839.83 | G300E | 13048750 | 102.39 | G300E | 0 | 0
797 | Story6 | C54 | 40 MPa RC Column (32.5 cm x 32.5 cm) | Column | 40MPa | Concrete Rectangular | 325 | 325 | 1056.3 | 3250 | 0.34 | 839.83 | G300E | 17511000 | 137.4 | G300E | 0 | 0
798 | Story6 | C55 | 40 MPa RC Column (32.5 cm x 32.5 cm) | Column | 40MPa | Concrete Rectangular | 325 | 325 | 1056.3 | 3250 | 0.34 | 839.83 | G300E | 8853000 | 69.46 | G300E | 0 | 0
799 | Story6 | C56 | 40 MPa RC Column (32.5 cm x 32.5 cm) | Column | 40MPa | Concrete Rectangular | 325 | 325 | 1056.3 | 3250 | 0.34 | 839.83 | G300E | 3432000 | 26.93 | G300E | 0 | 0
800 | Story6 | C57 | 40 MPa RC Column (32.5 cm x 32.5 cm) | Column | 40MPa | Concrete Rectangular | 325 | 325 | 1056.3 | 3250 | 0.34 | 839.83 | G300E | 3432000 | 26.93 | G300E | 0 | 0
801 | Story6 | C58 | 40 MPa RC Column (32.5 cm x 32.5 cm) | Column | 40MPa | Concrete Rectangular | 325 | 325 | 1056.3 | 3250 | 0.34 | 839.83 | G300E | 3432000 | 26.93 | G300E | 0 | 0
802 | Story6 | C59 | 40 MPa RC Column (32.5 cm x 32.5 cm) | Column | 40MPa | Concrete Rectangular | 325 | 325 | 1056.3 | 3250 | 0.34 | 839.83 | G300E | 3432000 | 26.93 | G300E | 0 | 0
803 | Story6 | C6 | 40 MPa RC Column (32.5 cm x 32.5 cm) | Column | 40MPa | Concrete Rectangular | 325 | 325 | 1056.3 | 3250 | 0.34 | 839.83 | G300E | 3432000 | 26.93 | G300E | 0 | 0
804 | Story6 | C60 | 40 MPa RC Column (32.5 cm x 32.5 cm) | Column | 40MPa | Concrete Rectangular | 325 | 325 | 1056.3 | 3250 | 0.34 | 839.83 | G300E | 3432000 | 26.93 | G300E | 0 | 0
805 | Story6 | C61 | 40 MPa RC Column (32.5 cm x 32.5 cm) | Column | 40MPa | Concrete Rectangular | 325 | 325 | 1056.3 | 3250 | 0.34 | 839.83 | G300E | 3432000 | 26.93 | G300E | 0 | 0
806 | Story6 | C62 | 40 MPa RC Column (32.5 cm x 32.5 cm) | Column | 40MPa | Concrete Rectangular | 325 | 325 | 1056.3 | 3250 | 0.34 | 839.83 | G300E | 3432000 | 26.93 | G300E | 0 | 0
807 | Story6 | C63 | 40 MPa RC Column (32.5 cm x 32.5 cm) | Column | 40MPa | Concrete Rectangular | 325 | 325 | 1056.3 | 3250 | 0.34 | 839.83 | G300E | 3432000 | 26.93 | G300E | 0 | 0
808 | Story6 | C64 | 40 MPa RC Column (32.5 cm x 32.5 cm) | Column | 40MPa | Concrete Rectangular | 325 | 325 | 1056.3 | 3250 | 0.34 | 839.83 | G300E | 3432000 | 26.93 | G300E | 0 | 0
809 | Story6 | C7 | 40 MPa RC Column (32.5 cm x 32.5 cm) | Column | 40MPa | Concrete Rectangular | 325 | 325 | 1056.3 | 3250 | 0.34 | 839.83 | G300E | 3432000 | 26.93 | G300E | 0 | 0
810 | Story6 | C8 | 40 MPa RC Column (32.5 cm x 32.5 cm) | Column | 40MPa | Concrete Rectangular | 325 | 325 | 1056.3 | 3250 | 0.34 | 839.83 | G300E | 3432000 | 26.93 | G300E | 0 | 0
811 | Story6 | C9 | 40 MPa RC Column (32.5 cm x 32.5 cm) | Column | 40MPa | Concrete Rectangular | 325 | 325 | 1056.3 | 3250 | 0.34 | 839.83 | G300E | 3432000 | 26.93 | G300E | 0 | 0
812 | Story6 | D1 | 40 MPa RC Column (77.5 cm x 77.5 cm) | Column | 40MPa | Concrete Rectangular | 775 | 775 | 6006.3 | 26893.1 | 16.15 | 39517.23 | G300E | 1171859362.19 | 9194.84 | G300E | 0 | 0
813 | Story6 | D10 | 40 MPa RC Column (75 cm x 75 cm) | Column | 40MPa | Concrete Rectangular | 750 | 750 | 5625 | 26893.1 | 15.13 | 37008.85 | G300E | 1037906325.16 | 8143.8 | G300E | 0 | 0
814 | Story6 | D11 | 40 MPa RC Column (77.5 cm x 77.5 cm) | Column | 40MPa | Concrete Rectangular | 775 | 775 | 6006.3 | 26893.1 | 16.15 | 39517.23 | G300E | 1171674098.62 | 9193.39 | G300E | 0 | 0
815 | Story6 | D12 | 40 MPa RC Column (77.5 cm x 77.5 cm) | Column | 40MPa | Concrete Rectangular | 775 | 775 | 6006.3 | 26893.1 | 16.15 | 39517.23 | G300E | 1171829480.97 | 9194.61 | G300E | 0 | 0
816 | Story6 | D13 | 40 MPa RC Column (75 cm x 75 cm) | Column | 40MPa | Concrete Rectangular | 750 | 750 | 5625 | 26893.1 | 15.13 | 37008.85 | G300E | 1037849550.83 | 8143.35 | G300E | 0 | 0
817 | Story6 | D14 | 40 MPa RC Column (75 cm x 75 cm) | Column | 40MPa | Concrete Rectangular | 750 | 750 | 5625 | 26893.1 | 15.13 | 37008.85 | G300E | 1037901842.97 | 8143.76 | G300E | 0 | 0
818 | Story6 | D15 | 40 MPa RC Column (77.5 cm x 77.5 cm) | Column | 40MPa | Concrete Rectangular | 775 | 775 | 6006.3 | 26893.1 | 16.15 | 39517.23 | G300E | 1171769718.53 | 9194.14 | G300E | 0 | 0
819 | Story6 | D16 | 40 MPa RC Column (77.5 cm x 77.5 cm) | Column | 40MPa | Concrete Rectangular | 775 | 775 | 6006.3 | 26893.1 | 16.15 | 39517.23 | G300E | 1171772706.65 | 9194.16 | G300E | 0 | 0
820 | Story6 | D2 | 40 MPa RC Column (77.5 cm x 77.5 cm) | Column | 40MPa | Concrete Rectangular | 775 | 775 | 6006.3 | 26893.1 | 16.15 | 39517.23 | G300E | 1171862350.32 | 9194.87 | G300E | 0 | 0
821 | Story6 | D3 | 40 MPa RC Column (75 cm x 75 cm) | Column | 40MPa | Concrete Rectangular | 750 | 750 | 5625 | 26893.1 | 15.13 | 37008.85 | G300E | 1037952641.05 | 8144.16 | G300E | 0 | 0
822 | Story6 | D4 | 40 MPa RC Column (75 cm x 75 cm) | Column | 40MPa | Concrete Rectangular | 750 | 750 | 5625 | 26893.1 | 15.13 | 37008.85 | G300E | 1037897360.79 | 8143.73 | G300E | 0 | 0
823 | Story6 | D5 | 40 MPa RC Column (77.5 cm x 77.5 cm) | Column | 40MPa | Concrete Rectangular | 775 | 775 | 6006.3 | 26893.1 | 16.15 | 39517.23 | G300E | 1171680074.86 | 9193.44 | G300E | 0 | 0
824 | Story6 | D6 | 40 MPa RC Column (77.5 cm x 77.5 cm) | Column | 40MPa | Concrete Rectangular | 775 | 775 | 6006.3 | 26893.1 | 16.15 | 39517.23 | G300E | 1171820516.61 | 9194.54 | G300E | 0 | 0
825 | Story6 | D7 | 40 MPa RC Column (75 cm x 75 cm) | Column | 40MPa | Concrete Rectangular | 750 | 750 | 5625 | 26893.1 | 15.13 | 37008.85 | G300E | 1037824151.79 | 8143.15 | G300E | 0 | 0
826 | Story6 | D8 | 40 MPa RC Column (75 cm x 75 cm) | Column | 40MPa | Concrete Rectangular | 750 | 750 | 5625 | 26893.1 | 15.13 | 37008.85 | G300E | 1037918277.64 | 8143.89 | G300E | 0 | 0
827 | Story6 | D9 | 40 MPa RC Column (75 cm x 75 cm) | Column | 40MPa | Concrete Rectangular | 750 | 750 | 5625 | 26893.1 | 15.13 | 37008.85 | G300E | 1037849550.83 | 8143.35 | G300E | 0 | 0
828 | Story7 | C1 | 40 MPa RC Column (30 cm x 30 cm) | Column | 40MPa | Concrete Rectangular | 300 | 300 | 900 | 3250 | 0.29 | 715.6 | G300E | 2925000 | 22.95 | G300E | 0 | 0
829 | Story7 | C10 | 40 MPa RC Column (30 cm x 30 cm) | Column | 40MPa | Concrete Rectangular | 300 | 300 | 900 | 3250 | 0.29 | 715.6 | G300E | 11561333.33 | 90.71 | G300E | 0 | 0
830 | Story7 | C11 | 40 MPa RC Column (30 cm x 30 cm) | Column | 40MPa | Concrete Rectangular | 300 | 300 | 900 | 3250 | 0.29 | 715.6 | G300E | 16815500 | 131.94 | G300E | 0 | 0
831 | Story7 | C12 | 40 MPa RC Column (30 cm x 30 cm) | Column | 40MPa | Concrete Rectangular | 300 | 300 | 900 | 3250 | 0.29 | 715.6 | G300E | 18229250 | 143.03 | G300E | 0 | 0
832 | Story7 | C13 | 40 MPa RC Column (30 cm x 30 cm) | Column | 40MPa | Concrete Rectangular | 300 | 300 | 900 | 3250 | 0.29 | 715.6 | G300E | 17937833.33 | 140.75 | G300E | 0 | 0
833 | Story7 | C14 | 40 MPa RC Column (30 cm x 30 cm) | Column | 40MPa | Concrete Rectangular | 300 | 300 | 900 | 3250 | 0.29 | 715.6 | G300E | 16972583.33 | 133.17 | G300E | 0 | 0
834 | Story7 | C15 | 40 MPa RC Column (30 cm x 30 cm) | Column | 40MPa | Concrete Rectangular | 300 | 300 | 900 | 3250 | 0.29 | 715.6 | G300E | 11402083.33 | 89.46 | G300E | 0 | 0
835 | Story7 | C16 | 40 MPa RC Column (30 cm x 30 cm) | Column | 40MPa | Concrete Rectangular | 300 | 300 | 900 | 3250 | 0.29 | 715.6 | G300E | 2925000 | 22.95 | G300E | 0 | 0
836 | Story7 | C17 | 40 MPa RC Column (30 cm x 30 cm) | Column | 40MPa | Concrete Rectangular | 300 | 300 | 900 | 3250 | 0.29 | 715.6 | G300E | 2925000 | 22.95 | G300E | 0 | 0
837 | Story7 | C18 | 40 MPa RC Column (30 cm x 30 cm) | Column | 40MPa | Concrete Rectangular | 300 | 300 | 900 | 3250 | 0.29 | 715.6 | G300E | 16655166.67 | 130.68 | G300E | 0 | 0
838 | Story7 | C19 | 40 MPa RC Column (30 cm x 30 cm) | Column | 40MPa | Concrete Rectangular | 300 | 300 | 900 | 3250 | 0.29 | 715.6 | G300E | 16788416.67 | 131.73 | G300E | 0 | 0
839 | Story7 | C2 | 40 MPa RC Column (30 cm x 30 cm) | Column | 40MPa | Concrete Rectangular | 300 | 300 | 900 | 3250 | 0.29 | 715.6 | G300E | 2925000 | 22.95 | G300E | 0 | 0
840 | Story7 | C20 | 40 MPa RC Column (30 cm x 30 cm) | Column | 40MPa | Concrete Rectangular | 300 | 300 | 900 | 3250 | 0.29 | 715.6 | G300E | 11316500 | 88.79 | G300E | 0 | 0
841 | Story7 | C21 | 40 MPa RC Column (30 cm x 30 cm) | Column | 40MPa | Concrete Rectangular | 300 | 300 | 900 | 3250 | 0.29 | 715.6 | G300E | 11417250 | 89.58 | G300E | 0 | 0
842 | Story7 | C22 | 40 MPa RC Column (30 cm x 30 cm) | Column | 40MPa | Concrete Rectangular | 300 | 300 | 900 | 3250 | 0.29 | 715.6 | G300E | 16617250 | 130.39 | G300E | 0 | 0
843 | Story7 | C23 | 40 MPa RC Column (30 cm x 30 cm) | Column | 40MPa | Concrete Rectangular | 300 | 300 | 900 | 3250 | 0.29 | 715.6 | G300E | 16975833.33 | 133.2 | G300E | 0 | 0
844 | Story7 | C24 | 40 MPa RC Column (30 cm x 30 cm) | Column | 40MPa | Concrete Rectangular | 300 | 300 | 900 | 3250 | 0.29 | 715.6 | G300E | 2925000 | 22.95 | G300E | 0 | 0
845 | Story7 | C25 | 40 MPa RC Column (30 cm x 30 cm) | Column | 40MPa | Concrete Rectangular | 300 | 300 | 900 | 3250 | 0.29 | 715.6 | G300E | 2925000 | 22.95 | G300E | 0 | 0
846 | Story7 | C26 | 40 MPa RC Column (30 cm x 30 cm) | Column | 40MPa | Concrete Rectangular | 300 | 300 | 900 | 3250 | 0.29 | 715.6 | G300E | 18250916.67 | 143.2 | G300E | 0 | 0
847 | Story7 | C27 | 40 MPa RC Column (30 cm x 30 cm) | Column | 40MPa | Concrete Rectangular | 300 | 300 | 900 | 3250 | 0.29 | 715.6 | G300E | 11317583.33 | 88.8 | G300E | 0 | 0
848 | Story7 | C3 | 40 MPa RC Column (30 cm x 30 cm) | Column | 40MPa | Concrete Rectangular | 300 | 300 | 900 | 3250 | 0.29 | 715.6 | G300E | 2925000 | 22.95 | G300E | 0 | 0
849 | Story7 | C30 | 40 MPa RC Column (30 cm x 30 cm) | Column | 40MPa | Concrete Rectangular | 300 | 300 | 900 | 3250 | 0.29 | 715.6 | G300E | 11430250 | 89.69 | G300E | 0 | 0
850 | Story7 | C31 | 40 MPa RC Column (30 cm x 30 cm) | Column | 40MPa | Concrete Rectangular | 300 | 300 | 900 | 3250 | 0.29 | 715.6 | G300E | 18011500 | 141.32 | G300E | 0 | 0
851 | Story7 | C32 | 40 MPa RC Column (30 cm x 30 cm) | Column | 40MPa | Concrete Rectangular | 300 | 300 | 900 | 3250 | 0.29 | 715.6 | G300E | 2925000 | 22.95 | G300E | 0 | 0
852 | Story7 | C33 | 40 MPa RC Column (30 cm x 30 cm) | Column | 40MPa | Concrete Rectangular | 300 | 300 | 900 | 3250 | 0.29 | 715.6 | G300E | 2925000 | 22.95 | G300E | 0 | 0
853 | Story7 | C34 | 40 MPa RC Column (30 cm x 30 cm) | Column | 40MPa | Concrete Rectangular | 300 | 300 | 900 | 3250 | 0.29 | 715.6 | G300E | 17937833.33 | 140.75 | G300E | 0 | 0
854 | Story7 | C35 | 40 MPa RC Column (30 cm x 30 cm) | Column | 40MPa | Concrete Rectangular | 300 | 300 | 900 | 3250 | 0.29 | 715.6 | G300E | 11415083.33 | 89.57 | G300E | 0 | 0
855 | Story7 | C38 | 40 MPa RC Column (30 cm x 30 cm) | Column | 40MPa | Concrete Rectangular | 300 | 300 | 900 | 3250 | 0.29 | 715.6 | G300E | 11429166.67 | 89.68 | G300E | 0 | 0
856 | Story7 | C39 | 40 MPa RC Column (30 cm x 30 cm) | Column | 40MPa | Concrete Rectangular | 300 | 300 | 900 | 3250 | 0.29 | 715.6 | G300E | 18005000 | 141.27 | G300E | 0 | 0
857 | Story7 | C4 | 40 MPa RC Column (30 cm x 30 cm) | Column | 40MPa | Concrete Rectangular | 300 | 300 | 900 | 3250 | 0.29 | 715.6 | G300E | 2925000 | 22.95 | G300E | 0 | 0
858 | Story7 | C40 | 40 MPa RC Column (30 cm x 30 cm) | Column | 40MPa | Concrete Rectangular | 300 | 300 | 900 | 3250 | 0.29 | 715.6 | G300E | 2925000 | 22.95 | G300E | 0 | 0
859 | Story7 | C41 | 40 MPa RC Column (30 cm x 30 cm) | Column | 40MPa | Concrete Rectangular | 300 | 300 | 900 | 3250 | 0.29 | 715.6 | G300E | 2925000 | 22.95 | G300E | 0 | 0
860 | Story7 | C42 | 40 MPa RC Column (30 cm x 30 cm) | Column | 40MPa | Concrete Rectangular | 300 | 300 | 900 | 3250 | 0.29 | 715.6 | G300E | 16972583.33 | 133.17 | G300E | 0 | 0
861 | Story7 | C43 | 40 MPa RC Column (30 cm x 30 cm) | Column | 40MPa | Concrete Rectangular | 300 | 300 | 900 | 3250 | 0.29 | 715.6 | G300E | 16617250 | 130.39 | G300E | 0 | 0
862 | Story7 | C44 | 40 MPa RC Column (30 cm x 30 cm) | Column | 40MPa | Concrete Rectangular | 300 | 300 | 900 | 3250 | 0.29 | 715.6 | G300E | 11430250 | 89.69 | G300E | 0 | 0
863 | Story7 | C45 | 40 MPa RC Column (30 cm x 30 cm) | Column | 40MPa | Concrete Rectangular | 300 | 300 | 900 | 3250 | 0.29 | 715.6 | G300E | 11429166.67 | 89.68 | G300E | 0 | 0
864 | Story7 | C46 | 40 MPa RC Column (30 cm x 30 cm) | Column | 40MPa | Concrete Rectangular | 300 | 300 | 900 | 3250 | 0.29 | 715.6 | G300E | 16616166.67 | 130.38 | G300E | 0 | 0
865 | Story7 | C47 | 40 MPa RC Column (30 cm x 30 cm) | Column | 40MPa | Concrete Rectangular | 300 | 300 | 900 | 3250 | 0.29 | 715.6 | G300E | 16970416.67 | 133.16 | G300E | 0 | 0
866 | Story7 | C48 | 40 MPa RC Column (30 cm x 30 cm) | Column | 40MPa | Concrete Rectangular | 300 | 300 | 900 | 3250 | 0.29 | 715.6 | G300E | 2925000 | 22.95 | G300E | 0 | 0
867 | Story7 | C49 | 40 MPa RC Column (30 cm x 30 cm) | Column | 40MPa | Concrete Rectangular | 300 | 300 | 900 | 3250 | 0.29 | 715.6 | G300E | 2925000 | 22.95 | G300E | 0 | 0
868 | Story7 | C5 | 40 MPa RC Column (30 cm x 30 cm) | Column | 40MPa | Concrete Rectangular | 300 | 300 | 900 | 3250 | 0.29 | 715.6 | G300E | 2925000 | 22.95 | G300E | 0 | 0
869 | Story7 | C50 | 40 MPa RC Column (30 cm x 30 cm) | Column | 40MPa | Concrete Rectangular | 300 | 300 | 900 | 3250 | 0.29 | 715.6 | G300E | 11402083.33 | 89.46 | G300E | 0 | 0
870 | Story7 | C51 | 40 MPa RC Column (30 cm x 30 cm) | Column | 40MPa | Concrete Rectangular | 300 | 300 | 900 | 3250 | 0.29 | 715.6 | G300E | 16975833.33 | 133.2 | G300E | 0 | 0
871 | Story7 | C52 | 40 MPa RC Column (30 cm x 30 cm) | Column | 40MPa | Concrete Rectangular | 300 | 300 | 900 | 3250 | 0.29 | 715.6 | G300E | 18010416.67 | 141.32 | G300E | 0 | 0
872 | Story7 | C53 | 40 MPa RC Column (30 cm x 30 cm) | Column | 40MPa | Concrete Rectangular | 300 | 300 | 900 | 3250 | 0.29 | 715.6 | G300E | 18006083.33 | 141.28 | G300E | 0 | 0
873 | Story7 | C54 | 40 MPa RC Column (30 cm x 30 cm) | Column | 40MPa | Concrete Rectangular | 300 | 300 | 900 | 3250 | 0.29 | 715.6 | G300E | 16970416.67 | 133.16 | G300E | 0 | 0
874 | Story7 | C55 | 40 MPa RC Column (30 cm x 30 cm) | Column | 40MPa | Concrete Rectangular | 300 | 300 | 900 | 3250 | 0.29 | 715.6 | G300E | 11402083.33 | 89.46 | G300E | 0 | 0
875 | Story7 | C56 | 40 MPa RC Column (30 cm x 30 cm) | Column | 40MPa | Concrete Rectangular | 300 | 300 | 900 | 3250 | 0.29 | 715.6 | G300E | 2925000 | 22.95 | G300E | 0 | 0
876 | Story7 | C57 | 40 MPa RC Column (30 cm x 30 cm) | Column | 40MPa | Concrete Rectangular | 300 | 300 | 900 | 3250 | 0.29 | 715.6 | G300E | 2925000 | 22.95 | G300E | 0 | 0
877 | Story7 | C58 | 40 MPa RC Column (30 cm x 30 cm) | Column | 40MPa | Concrete Rectangular | 300 | 300 | 900 | 3250 | 0.29 | 715.6 | G300E | 2925000 | 22.95 | G300E | 0 | 0
878 | Story7 | C59 | 40 MPa RC Column (30 cm x 30 cm) | Column | 40MPa | Concrete Rectangular | 300 | 300 | 900 | 3250 | 0.29 | 715.6 | G300E | 2925000 | 22.95 | G300E | 0 | 0
879 | Story7 | C6 | 40 MPa RC Column (30 cm x 30 cm) | Column | 40MPa | Concrete Rectangular | 300 | 300 | 900 | 3250 | 0.29 | 715.6 | G300E | 2925000 | 22.95 | G300E | 0 | 0
880 | Story7 | C60 | 40 MPa RC Column (30 cm x 30 cm) | Column | 40MPa | Concrete Rectangular | 300 | 300 | 900 | 3250 | 0.29 | 715.6 | G300E | 2925000 | 22.95 | G300E | 0 | 0
881 | Story7 | C61 | 40 MPa RC Column (30 cm x 30 cm) | Column | 40MPa | Concrete Rectangular | 300 | 300 | 900 | 3250 | 0.29 | 715.6 | G300E | 2925000 | 22.95 | G300E | 0 | 0
882 | Story7 | C62 | 40 MPa RC Column (30 cm x 30 cm) | Column | 40MPa | Concrete Rectangular | 300 | 300 | 900 | 3250 | 0.29 | 715.6 | G300E | 2925000 | 22.95 | G300E | 0 | 0
883 | Story7 | C63 | 40 MPa RC Column (30 cm x 30 cm) | Column | 40MPa | Concrete Rectangular | 300 | 300 | 900 | 3250 | 0.29 | 715.6 | G300E | 2925000 | 22.95 | G300E | 0 | 0
884 | Story7 | C64 | 40 MPa RC Column (30 cm x 30 cm) | Column | 40MPa | Concrete Rectangular | 300 | 300 | 900 | 3250 | 0.29 | 715.6 | G300E | 2925000 | 22.95 | G300E | 0 | 0
885 | Story7 | C7 | 40 MPa RC Column (30 cm x 30 cm) | Column | 40MPa | Concrete Rectangular | 300 | 300 | 900 | 3250 | 0.29 | 715.6 | G300E | 2925000 | 22.95 | G300E | 0 | 0
886 | Story7 | C8 | 40 MPa RC Column (30 cm x 30 cm) | Column | 40MPa | Concrete Rectangular | 300 | 300 | 900 | 3250 | 0.29 | 715.6 | G300E | 2925000 | 22.95 | G300E | 0 | 0
887 | Story7 | C9 | 40 MPa RC Column (30 cm x 30 cm) | Column | 40MPa | Concrete Rectangular | 300 | 300 | 900 | 3250 | 0.29 | 715.6 | G300E | 2925000 | 22.95 | G300E | 0 | 0
888 | Story8 | C1 | 40 MPa RC Column (30 cm x 30 cm) | Column | 40MPa | Concrete Rectangular | 300 | 300 | 900 | 3250 | 0.29 | 715.6 | G300E | 2925000 | 22.95 | G300E | 0 | 0
889 | Story8 | C10 | 40 MPa RC Column (30 cm x 30 cm) | Column | 40MPa | Concrete Rectangular | 300 | 300 | 900 | 3250 | 0.29 | 715.6 | G300E | 7535666.67 | 59.13 | G300E | 0 | 0
890 | Story8 | C11 | 40 MPa RC Column (30 cm x 30 cm) | Column | 40MPa | Concrete Rectangular | 300 | 300 | 900 | 3250 | 0.29 | 715.6 | G300E | 12298000 | 96.49 | G300E | 0 | 0
891 | Story8 | C12 | 40 MPa RC Column (30 cm x 30 cm) | Column | 40MPa | Concrete Rectangular | 300 | 300 | 900 | 3250 | 0.29 | 715.6 | G300E | 9758666.67 | 76.57 | G300E | 0 | 0
892 | Story8 | C13 | 40 MPa RC Column (30 cm x 30 cm) | Column | 40MPa | Concrete Rectangular | 300 | 300 | 900 | 3250 | 0.29 | 715.6 | G300E | 9787916.67 | 76.8 | G300E | 0 | 0
893 | Story8 | C14 | 40 MPa RC Column (30 cm x 30 cm) | Column | 40MPa | Concrete Rectangular | 300 | 300 | 900 | 3250 | 0.29 | 715.6 | G300E | 12486500 | 97.97 | G300E | 0 | 0
894 | Story8 | C15 | 40 MPa RC Column (30 cm x 30 cm) | Column | 40MPa | Concrete Rectangular | 300 | 300 | 900 | 3250 | 0.29 | 715.6 | G300E | 7400250 | 58.07 | G300E | 0 | 0
895 | Story8 | C16 | 40 MPa RC Column (30 cm x 30 cm) | Column | 40MPa | Concrete Rectangular | 300 | 300 | 900 | 3250 | 0.29 | 715.6 | G300E | 2925000 | 22.95 | G300E | 0 | 0
896 | Story8 | C17 | 40 MPa RC Column (30 cm x 30 cm) | Column | 40MPa | Concrete Rectangular | 300 | 300 | 900 | 3250 | 0.29 | 715.6 | G300E | 2925000 | 22.95 | G300E | 0 | 0
897 | Story8 | C18 | 40 MPa RC Column (30 cm x 30 cm) | Column | 40MPa | Concrete Rectangular | 300 | 300 | 900 | 3250 | 0.29 | 715.6 | G300E | 12165833.33 | 95.46 | G300E | 0 | 0
898 | Story8 | C19 | 40 MPa RC Column (30 cm x 30 cm) | Column | 40MPa | Concrete Rectangular | 300 | 300 | 900 | 3250 | 0.29 | 715.6 | G300E | 12046666.67 | 94.52 | G300E | 0 | 0
899 | Story8 | C2 | 40 MPa RC Column (30 cm x 30 cm) | Column | 40MPa | Concrete Rectangular | 300 | 300 | 900 | 3250 | 0.29 | 715.6 | G300E | 2925000 | 22.95 | G300E | 0 | 0
900 | Story8 | C20 | 40 MPa RC Column (30 cm x 30 cm) | Column | 40MPa | Concrete Rectangular | 300 | 300 | 900 | 3250 | 0.29 | 715.6 | G300E | 7352583.33 | 57.69 | G300E | 0 | 0
901 | Story8 | C21 | 40 MPa RC Column (30 cm x 30 cm) | Column | 40MPa | Concrete Rectangular | 300 | 300 | 900 | 3250 | 0.29 | 715.6 | G300E | 7433833.33 | 58.33 | G300E | 0 | 0
902 | Story8 | C22 | 40 MPa RC Column (30 cm x 30 cm) | Column | 40MPa | Concrete Rectangular | 300 | 300 | 900 | 3250 | 0.29 | 715.6 | G300E | 11906916.67 | 93.43 | G300E | 0 | 0
903 | Story8 | C23 | 40 MPa RC Column (30 cm x 30 cm) | Column | 40MPa | Concrete Rectangular | 300 | 300 | 900 | 3250 | 0.29 | 715.6 | G300E | 12485416.67 | 97.97 | G300E | 0 | 0
904 | Story8 | C24 | 40 MPa RC Column (30 cm x 30 cm) | Column | 40MPa | Concrete Rectangular | 300 | 300 | 900 | 3250 | 0.29 | 715.6 | G300E | 2925000 | 22.95 | G300E | 0 | 0
905 | Story8 | C25 | 40 MPa RC Column (30 cm x 30 cm) | Column | 40MPa | Concrete Rectangular | 300 | 300 | 900 | 3250 | 0.29 | 715.6 | G300E | 2925000 | 22.95 | G300E | 0 | 0
906 | Story8 | C26 | 40 MPa RC Column (30 cm x 30 cm) | Column | 40MPa | Concrete Rectangular | 300 | 300 | 900 | 3250 | 0.29 | 715.6 | G300E | 9759750 | 76.58 | G300E | 0 | 0
907 | Story8 | C27 | 40 MPa RC Column (30 cm x 30 cm) | Column | 40MPa | Concrete Rectangular | 300 | 300 | 900 | 3250 | 0.29 | 715.6 | G300E | 7354750 | 57.71 | G300E | 0 | 0
908 | Story8 | C3 | 40 MPa RC Column (30 cm x 30 cm) | Column | 40MPa | Concrete Rectangular | 300 | 300 | 900 | 3250 | 0.29 | 715.6 | G300E | 2925000 | 22.95 | G300E | 0 | 0
909 | Story8 | C30 | 40 MPa RC Column (30 cm x 30 cm) | Column | 40MPa | Concrete Rectangular | 300 | 300 | 900 | 3250 | 0.29 | 715.6 | G300E | 7443583.33 | 58.41 | G300E | 0 | 0
910 | Story8 | C31 | 40 MPa RC Column (30 cm x 30 cm) | Column | 40MPa | Concrete Rectangular | 300 | 300 | 900 | 3250 | 0.29 | 715.6 | G300E | 9792250 | 76.83 | G300E | 0 | 0
911 | Story8 | C32 | 40 MPa RC Column (30 cm x 30 cm) | Column | 40MPa | Concrete Rectangular | 300 | 300 | 900 | 3250 | 0.29 | 715.6 | G300E | 2925000 | 22.95 | G300E | 0 | 0
912 | Story8 | C33 | 40 MPa RC Column (30 cm x 30 cm) | Column | 40MPa | Concrete Rectangular | 300 | 300 | 900 | 3250 | 0.29 | 715.6 | G300E | 2925000 | 22.95 | G300E | 0 | 0
913 | Story8 | C34 | 40 MPa RC Column (30 cm x 30 cm) | Column | 40MPa | Concrete Rectangular | 300 | 300 | 900 | 3250 | 0.29 | 715.6 | G300E | 9786833.33 | 76.79 | G300E | 0 | 0
914 | Story8 | C35 | 40 MPa RC Column (30 cm x 30 cm) | Column | 40MPa | Concrete Rectangular | 300 | 300 | 900 | 3250 | 0.29 | 715.6 | G300E | 7432750 | 58.32 | G300E | 0 | 0
915 | Story8 | C38 | 40 MPa RC Column (30 cm x 30 cm) | Column | 40MPa | Concrete Rectangular | 300 | 300 | 900 | 3250 | 0.29 | 715.6 | G300E | 7443583.33 | 58.41 | G300E | 0 | 0
916 | Story8 | C39 | 40 MPa RC Column (30 cm x 30 cm) | Column | 40MPa | Concrete Rectangular | 300 | 300 | 900 | 3250 | 0.29 | 715.6 | G300E | 9791166.67 | 76.83 | G300E | 0 | 0
917 | Story8 | C4 | 40 MPa RC Column (30 cm x 30 cm) | Column | 40MPa | Concrete Rectangular | 300 | 300 | 900 | 3250 | 0.29 | 715.6 | G300E | 2925000 | 22.95 | G300E | 0 | 0
918 | Story8 | C40 | 40 MPa RC Column (30 cm x 30 cm) | Column | 40MPa | Concrete Rectangular | 300 | 300 | 900 | 3250 | 0.29 | 715.6 | G300E | 2925000 | 22.95 | G300E | 0 | 0
919 | Story8 | C41 | 40 MPa RC Column (30 cm x 30 cm) | Column | 40MPa | Concrete Rectangular | 300 | 300 | 900 | 3250 | 0.29 | 715.6 | G300E | 2925000 | 22.95 | G300E | 0 | 0
920 | Story8 | C42 | 40 MPa RC Column (30 cm x 30 cm) | Column | 40MPa | Concrete Rectangular | 300 | 300 | 900 | 3250 | 0.29 | 715.6 | G300E | 12485416.67 | 97.97 | G300E | 0 | 0
921 | Story8 | C43 | 40 MPa RC Column (30 cm x 30 cm) | Column | 40MPa | Concrete Rectangular | 300 | 300 | 900 | 3250 | 0.29 | 715.6 | G300E | 11906916.67 | 93.43 | G300E | 0 | 0
922 | Story8 | C44 | 40 MPa RC Column (30 cm x 30 cm) | Column | 40MPa | Concrete Rectangular | 300 | 300 | 900 | 3250 | 0.29 | 715.6 | G300E | 7443583.33 | 58.41 | G300E | 0 | 0
923 | Story8 | C45 | 40 MPa RC Column (30 cm x 30 cm) | Column | 40MPa | Concrete Rectangular | 300 | 300 | 900 | 3250 | 0.29 | 715.6 | G300E | 7443583.33 | 58.41 | G300E | 0 | 0
924 | Story8 | C46 | 40 MPa RC Column (30 cm x 30 cm) | Column | 40MPa | Concrete Rectangular | 300 | 300 | 900 | 3250 | 0.29 | 715.6 | G300E | 11906916.67 | 93.43 | G300E | 0 | 0
925 | Story8 | C47 | 40 MPa RC Column (30 cm x 30 cm) | Column | 40MPa | Concrete Rectangular | 300 | 300 | 900 | 3250 | 0.29 | 715.6 | G300E | 12485416.67 | 97.97 | G300E | 0 | 0
926 | Story8 | C48 | 40 MPa RC Column (30 cm x 30 cm) | Column | 40MPa | Concrete Rectangular | 300 | 300 | 900 | 3250 | 0.29 | 715.6 | G300E | 2925000 | 22.95 | G300E | 0 | 0
927 | Story8 | C49 | 40 MPa RC Column (30 cm x 30 cm) | Column | 40MPa | Concrete Rectangular | 300 | 300 | 900 | 3250 | 0.29 | 715.6 | G300E | 2925000 | 22.95 | G300E | 0 | 0
928 | Story8 | C5 | 40 MPa RC Column (30 cm x 30 cm) | Column | 40MPa | Concrete Rectangular | 300 | 300 | 900 | 3250 | 0.29 | 715.6 | G300E | 2925000 | 22.95 | G300E | 0 | 0
929 | Story8 | C50 | 40 MPa RC Column (30 cm x 30 cm) | Column | 40MPa | Concrete Rectangular | 300 | 300 | 900 | 3250 | 0.29 | 715.6 | G300E | 7400250 | 58.07 | G300E | 0 | 0
930 | Story8 | C51 | 40 MPa RC Column (30 cm x 30 cm) | Column | 40MPa | Concrete Rectangular | 300 | 300 | 900 | 3250 | 0.29 | 715.6 | G300E | 12488666.67 | 97.99 | G300E | 0 | 0
931 | Story8 | C52 | 40 MPa RC Column (30 cm x 30 cm) | Column | 40MPa | Concrete Rectangular | 300 | 300 | 900 | 3250 | 0.29 | 715.6 | G300E | 9792250 | 76.83 | G300E | 0 | 0
932 | Story8 | C53 | 40 MPa RC Column (30 cm x 30 cm) | Column | 40MPa | Concrete Rectangular | 300 | 300 | 900 | 3250 | 0.29 | 715.6 | G300E | 9791166.67 | 76.83 | G300E | 0 | 0
933 | Story8 | C54 | 40 MPa RC Column (30 cm x 30 cm) | Column | 40MPa | Concrete Rectangular | 300 | 300 | 900 | 3250 | 0.29 | 715.6 | G300E | 12484333.33 | 97.96 | G300E | 0 | 0
934 | Story8 | C55 | 40 MPa RC Column (30 cm x 30 cm) | Column | 40MPa | Concrete Rectangular | 300 | 300 | 900 | 3250 | 0.29 | 715.6 | G300E | 7400250 | 58.07 | G300E | 0 | 0
935 | Story8 | C56 | 40 MPa RC Column (30 cm x 30 cm) | Column | 40MPa | Concrete Rectangular | 300 | 300 | 900 | 3250 | 0.29 | 715.6 | G300E | 2925000 | 22.95 | G300E | 0 | 0
936 | Story8 | C57 | 40 MPa RC Column (30 cm x 30 cm) | Column | 40MPa | Concrete Rectangular | 300 | 300 | 900 | 3250 | 0.29 | 715.6 | G300E | 2925000 | 22.95 | G300E | 0 | 0
937 | Story8 | C58 | 40 MPa RC Column (30 cm x 30 cm) | Column | 40MPa | Concrete Rectangular | 300 | 300 | 900 | 3250 | 0.29 | 715.6 | G300E | 2925000 | 22.95 | G300E | 0 | 0
938 | Story8 | C59 | 40 MPa RC Column (30 cm x 30 cm) | Column | 40MPa | Concrete Rectangular | 300 | 300 | 900 | 3250 | 0.29 | 715.6 | G300E | 2925000 | 22.95 | G300E | 0 | 0
939 | Story8 | C6 | 40 MPa RC Column (30 cm x 30 cm) | Column | 40MPa | Concrete Rectangular | 300 | 300 | 900 | 3250 | 0.29 | 715.6 | G300E | 2925000 | 22.95 | G300E | 0 | 0
940 | Story8 | C60 | 40 MPa RC Column (30 cm x 30 cm) | Column | 40MPa | Concrete Rectangular | 300 | 300 | 900 | 3250 | 0.29 | 715.6 | G300E | 2925000 | 22.95 | G300E | 0 | 0
941 | Story8 | C61 | 40 MPa RC Column (30 cm x 30 cm) | Column | 40MPa | Concrete Rectangular | 300 | 300 | 900 | 3250 | 0.29 | 715.6 | G300E | 2925000 | 22.95 | G300E | 0 | 0
942 | Story8 | C62 | 40 MPa RC Column (30 cm x 30 cm) | Column | 40MPa | Concrete Rectangular | 300 | 300 | 900 | 3250 | 0.29 | 715.6 | G300E | 2925000 | 22.95 | G300E | 0 | 0
943 | Story8 | C63 | 40 MPa RC Column (30 cm x 30 cm) | Column | 40MPa | Concrete Rectangular | 300 | 300 | 900 | 3250 | 0.29 | 715.6 | G300E | 2925000 | 22.95 | G300E | 0 | 0
944 | Story8 | C64 | 40 MPa RC Column (30 cm x 30 cm) | Column | 40MPa | Concrete Rectangular | 300 | 300 | 900 | 3250 | 0.29 | 715.6 | G300E | 2925000 | 22.95 | G300E | 0 | 0
945 | Story8 | C7 | 40 MPa RC Column (30 cm x 30 cm) | Column | 40MPa | Concrete Rectangular | 300 | 300 | 900 | 3250 | 0.29 | 715.6 | G300E | 2925000 | 22.95 | G300E | 0 | 0
946 | Story8 | C8 | 40 MPa RC Column (30 cm x 30 cm) | Column | 40MPa | Concrete Rectangular | 300 | 300 | 900 | 3250 | 0.29 | 715.6 | G300E | 2925000 | 22.95 | G300E | 0 | 0
947 | Story8 | C9 | 40 MPa RC Column (30 cm x 30 cm) | Column | 40MPa | Concrete Rectangular | 300 | 300 | 900 | 3250 | 0.29 | 715.6 | G300E | 2925000 | 22.95 | G300E | 0 | 0
948 | Story9 | C1 | 40 MPa RC Column (27.5 cm x 27.5 cm) | Column | 40MPa | Concrete Rectangular | 275 | 275 | 756.3 | 3250 | 0.25 | 601.3 | G300E | 2457000 | 19.28 | G300E | 0 | 0
949 | Story9 | C10 | 40 MPa RC Column (27.5 cm x 27.5 cm) | Column | 40MPa | Concrete Rectangular | 275 | 275 | 756.3 | 3250 | 0.25 | 601.3 | G300E | 10668666.67 | 83.71 | G300E | 0 | 0
950 | Story9 | C11 | 40 MPa RC Column (27.5 cm x 27.5 cm) | Column | 40MPa | Concrete Rectangular | 275 | 275 | 756.3 | 3250 | 0.25 | 601.3 | G300E | 13321750 | 104.53 | G300E | 0 | 0
951 | Story9 | C12 | 40 MPa RC Column (27.5 cm x 27.5 cm) | Column | 40MPa | Concrete Rectangular | 275 | 275 | 756.3 | 3250 | 0.25 | 601.3 | G300E | 13006500 | 102.05 | G300E | 0 | 0
952 | Story9 | C13 | 40 MPa RC Column (27.5 cm x 27.5 cm) | Column | 40MPa | Concrete Rectangular | 275 | 275 | 756.3 | 3250 | 0.25 | 601.3 | G300E | 13029250 | 102.23 | G300E | 0 | 0
953 | Story9 | C14 | 40 MPa RC Column (27.5 cm x 27.5 cm) | Column | 40MPa | Concrete Rectangular | 275 | 275 | 756.3 | 3250 | 0.25 | 601.3 | G300E | 13357500 | 104.81 | G300E | 0 | 0
954 | Story9 | C15 | 40 MPa RC Column (27.5 cm x 27.5 cm) | Column | 40MPa | Concrete Rectangular | 275 | 275 | 756.3 | 3250 | 0.25 | 601.3 | G300E | 10614500 | 83.29 | G300E | 0 | 0
955 | Story9 | C16 | 40 MPa RC Column (27.5 cm x 27.5 cm) | Column | 40MPa | Concrete Rectangular | 275 | 275 | 756.3 | 3250 | 0.25 | 601.3 | G300E | 2457000 | 19.28 | G300E | 0 | 0
956 | Story9 | C17 | 40 MPa RC Column (27.5 cm x 27.5 cm) | Column | 40MPa | Concrete Rectangular | 275 | 275 | 756.3 | 3250 | 0.25 | 601.3 | G300E | 2457000 | 19.28 | G300E | 0 | 0
957 | Story9 | C18 | 40 MPa RC Column (27.5 cm x 27.5 cm) | Column | 40MPa | Concrete Rectangular | 275 | 275 | 756.3 | 3250 | 0.25 | 601.3 | G300E | 13319583.33 | 104.51 | G300E | 0 | 0
958 | Story9 | C19 | 40 MPa RC Column (27.5 cm x 27.5 cm) | Column | 40MPa | Concrete Rectangular | 275 | 275 | 756.3 | 3250 | 0.25 | 601.3 | G300E | 14612000 | 114.65 | G300E | 0 | 0
959 | Story9 | C2 | 40 MPa RC Column (27.5 cm x 27.5 cm) | Column | 40MPa | Concrete Rectangular | 275 | 275 | 756.3 | 3250 | 0.25 | 601.3 | G300E | 2457000 | 19.28 | G300E | 0 | 0
960 | Story9 | C20 | 40 MPa RC Column (27.5 cm x 27.5 cm) | Column | 40MPa | Concrete Rectangular | 275 | 275 | 756.3 | 3250 | 0.25 | 601.3 | G300E | 10583083.33 | 83.04 | G300E | 0 | 0
961 | Story9 | C21 | 40 MPa RC Column (27.5 cm x 27.5 cm) | Column | 40MPa | Concrete Rectangular | 275 | 275 | 756.3 | 3250 | 0.25 | 601.3 | G300E | 10637250 | 83.46 | G300E | 0 | 0
962 | Story9 | C22 | 40 MPa RC Column (27.5 cm x 27.5 cm) | Column | 40MPa | Concrete Rectangular | 275 | 275 | 756.3 | 3250 | 0.25 | 601.3 | G300E | 14536166.67 | 114.06 | G300E | 0 | 0
963 | Story9 | C23 | 40 MPa RC Column (27.5 cm x 27.5 cm) | Column | 40MPa | Concrete Rectangular | 275 | 275 | 756.3 | 3250 | 0.25 | 601.3 | G300E | 13357500 | 104.81 | G300E | 0 | 0
964 | Story9 | C24 | 40 MPa RC Column (27.5 cm x 27.5 cm) | Column | 40MPa | Concrete Rectangular | 275 | 275 | 756.3 | 3250 | 0.25 | 601.3 | G300E | 2457000 | 19.28 | G300E | 0 | 0
965 | Story9 | C25 | 40 MPa RC Column (27.5 cm x 27.5 cm) | Column | 40MPa | Concrete Rectangular | 275 | 275 | 756.3 | 3250 | 0.25 | 601.3 | G300E | 2457000 | 19.28 | G300E | 0 | 0
966 | Story9 | C26 | 40 MPa RC Column (27.5 cm x 27.5 cm) | Column | 40MPa | Concrete Rectangular | 275 | 275 | 756.3 | 3250 | 0.25 | 601.3 | G300E | 13007583.33 | 102.06 | G300E | 0 | 0
967 | Story9 | C27 | 40 MPa RC Column (27.5 cm x 27.5 cm) | Column | 40MPa | Concrete Rectangular | 275 | 275 | 756.3 | 3250 | 0.25 | 601.3 | G300E | 10584166.67 | 83.05 | G300E | 0 | 0
968 | Story9 | C3 | 40 MPa RC Column (27.5 cm x 27.5 cm) | Column | 40MPa | Concrete Rectangular | 275 | 275 | 756.3 | 3250 | 0.25 | 601.3 | G300E | 2457000 | 19.28 | G300E | 0 | 0
969 | Story9 | C30 | 40 MPa RC Column (27.5 cm x 27.5 cm) | Column | 40MPa | Concrete Rectangular | 275 | 275 | 756.3 | 3250 | 0.25 | 601.3 | G300E | 10647000 | 83.54 | G300E | 0 | 0
970 | Story9 | C31 | 40 MPa RC Column (27.5 cm x 27.5 cm) | Column | 40MPa | Concrete Rectangular | 275 | 275 | 756.3 | 3250 | 0.25 | 601.3 | G300E | 13032500 | 102.26 | G300E | 0 | 0
971 | Story9 | C32 | 40 MPa RC Column (27.5 cm x 27.5 cm) | Column | 40MPa | Concrete Rectangular | 275 | 275 | 756.3 | 3250 | 0.25 | 601.3 | G300E | 2457000 | 19.28 | G300E | 0 | 0
972 | Story9 | C33 | 40 MPa RC Column (27.5 cm x 27.5 cm) | Column | 40MPa | Concrete Rectangular | 275 | 275 | 756.3 | 3250 | 0.25 | 601.3 | G300E | 2457000 | 19.28 | G300E | 0 | 0
973 | Story9 | C34 | 40 MPa RC Column (27.5 cm x 27.5 cm) | Column | 40MPa | Concrete Rectangular | 275 | 275 | 756.3 | 3250 | 0.25 | 601.3 | G300E | 13029250 | 102.23 | G300E | 0 | 0
974 | Story9 | C35 | 40 MPa RC Column (27.5 cm x 27.5 cm) | Column | 40MPa | Concrete Rectangular | 275 | 275 | 756.3 | 3250 | 0.25 | 601.3 | G300E | 10636166.67 | 83.46 | G300E | 0 | 0
975 | Story9 | C38 | 40 MPa RC Column (27.5 cm x 27.5 cm) | Column | 40MPa | Concrete Rectangular | 275 | 275 | 756.3 | 3250 | 0.25 | 601.3 | G300E | 10647000 | 83.54 | G300E | 0 | 0
976 | Story9 | C39 | 40 MPa RC Column (27.5 cm x 27.5 cm) | Column | 40MPa | Concrete Rectangular | 275 | 275 | 756.3 | 3250 | 0.25 | 601.3 | G300E | 13032500 | 102.26 | G300E | 0 | 0
977 | Story9 | C4 | 40 MPa RC Column (27.5 cm x 27.5 cm) | Column | 40MPa | Concrete Rectangular | 275 | 275 | 756.3 | 3250 | 0.25 | 601.3 | G300E | 2457000 | 19.28 | G300E | 0 | 0
978 | Story9 | C40 | 40 MPa RC Column (27.5 cm x 27.5 cm) | Column | 40MPa | Concrete Rectangular | 275 | 275 | 756.3 | 3250 | 0.25 | 601.3 | G300E | 2457000 | 19.28 | G300E | 0 | 0
979 | Story9 | C41 | 40 MPa RC Column (27.5 cm x 27.5 cm) | Column | 40MPa | Concrete Rectangular | 275 | 275 | 756.3 | 3250 | 0.25 | 601.3 | G300E | 2457000 | 19.28 | G300E | 0 | 0
980 | Story9 | C42 | 40 MPa RC Column (27.5 cm x 27.5 cm) | Column | 40MPa | Concrete Rectangular | 275 | 275 | 756.3 | 3250 | 0.25 | 601.3 | G300E | 13357500 | 104.81 | G300E | 0 | 0
981 | Story9 | C43 | 40 MPa RC Column (27.5 cm x 27.5 cm) | Column | 40MPa | Concrete Rectangular | 275 | 275 | 756.3 | 3250 | 0.25 | 601.3 | G300E | 14536166.67 | 114.06 | G300E | 0 | 0
982 | Story9 | C44 | 40 MPa RC Column (27.5 cm x 27.5 cm) | Column | 40MPa | Concrete Rectangular | 275 | 275 | 756.3 | 3250 | 0.25 | 601.3 | G300E | 10647000 | 83.54 | G300E | 0 | 0
983 | Story9 | C45 | 40 MPa RC Column (27.5 cm x 27.5 cm) | Column | 40MPa | Concrete Rectangular | 275 | 275 | 756.3 | 3250 | 0.25 | 601.3 | G300E | 10645916.67 | 83.53 | G300E | 0 | 0
984 | Story9 | C46 | 40 MPa RC Column (27.5 cm x 27.5 cm) | Column | 40MPa | Concrete Rectangular | 275 | 275 | 756.3 | 3250 | 0.25 | 601.3 | G300E | 14536166.67 | 114.06 | G300E | 0 | 0
985 | Story9 | C47 | 40 MPa RC Column (27.5 cm x 27.5 cm) | Column | 40MPa | Concrete Rectangular | 275 | 275 | 756.3 | 3250 | 0.25 | 601.3 | G300E | 13357500 | 104.81 | G300E | 0 | 0
986 | Story9 | C48 | 40 MPa RC Column (27.5 cm x 27.5 cm) | Column | 40MPa | Concrete Rectangular | 275 | 275 | 756.3 | 3250 | 0.25 | 601.3 | G300E | 2457000 | 19.28 | G300E | 0 | 0
987 | Story9 | C49 | 40 MPa RC Column (27.5 cm x 27.5 cm) | Column | 40MPa | Concrete Rectangular | 275 | 275 | 756.3 | 3250 | 0.25 | 601.3 | G300E | 2457000 | 19.28 | G300E | 0 | 0
988 | Story9 | C5 | 40 MPa RC Column (27.5 cm x 27.5 cm) | Column | 40MPa | Concrete Rectangular | 275 | 275 | 756.3 | 3250 | 0.25 | 601.3 | G300E | 2457000 | 19.28 | G300E | 0 | 0
989 | Story9 | C50 | 40 MPa RC Column (27.5 cm x 27.5 cm) | Column | 40MPa | Concrete Rectangular | 275 | 275 | 756.3 | 3250 | 0.25 | 601.3 | G300E | 10614500 | 83.29 | G300E | 0 | 0
990 | Story9 | C51 | 40 MPa RC Column (27.5 cm x 27.5 cm) | Column | 40MPa | Concrete Rectangular | 275 | 275 | 756.3 | 3250 | 0.25 | 601.3 | G300E | 13357500 | 104.81 | G300E | 0 | 0
991 | Story9 | C52 | 40 MPa RC Column (27.5 cm x 27.5 cm) | Column | 40MPa | Concrete Rectangular | 275 | 275 | 756.3 | 3250 | 0.25 | 601.3 | G300E | 13032500 | 102.26 | G300E | 0 | 0
992 | Story9 | C53 | 40 MPa RC Column (27.5 cm x 27.5 cm) | Column | 40MPa | Concrete Rectangular | 275 | 275 | 756.3 | 3250 | 0.25 | 601.3 | G300E | 13032500 | 102.26 | G300E | 0 | 0
993 | Story9 | C54 | 40 MPa RC Column (27.5 cm x 27.5 cm) | Column | 40MPa | Concrete Rectangular | 275 | 275 | 756.3 | 3250 | 0.25 | 601.3 | G300E | 13357500 | 104.81 | G300E | 0 | 0
994 | Story9 | C55 | 40 MPa RC Column (27.5 cm x 27.5 cm) | Column | 40MPa | Concrete Rectangular | 275 | 275 | 756.3 | 3250 | 0.25 | 601.3 | G300E | 10614500 | 83.29 | G300E | 0 | 0
995 | Story9 | C56 | 40 MPa RC Column (27.5 cm x 27.5 cm) | Column | 40MPa | Concrete Rectangular | 275 | 275 | 756.3 | 3250 | 0.25 | 601.3 | G300E | 2457000 | 19.28 | G300E | 0 | 0
996 | Story9 | C57 | 40 MPa RC Column (27.5 cm x 27.5 cm) | Column | 40MPa | Concrete Rectangular | 275 | 275 | 756.3 | 3250 | 0.25 | 601.3 | G300E | 2457000 | 19.28 | G300E | 0 | 0
997 | Story9 | C58 | 40 MPa RC Column (27.5 cm x 27.5 cm) | Column | 40MPa | Concrete Rectangular | 275 | 275 | 756.3 | 3250 | 0.25 | 601.3 | G300E | 2457000 | 19.28 | G300E | 0 | 0
998 | Story9 | C59 | 40 MPa RC Column (27.5 cm x 27.5 cm) | Column | 40MPa | Concrete Rectangular | 275 | 275 | 756.3 | 3250 | 0.25 | 601.3 | G300E | 2457000 | 19.28 | G300E | 0 | 0
999 | Story9 | C6 | 40 MPa RC Column (27.5 cm x 27.5 cm) | Column | 40MPa | Concrete Rectangular | 275 | 275 | 756.3 | 3250 | 0.25 | 601.3 | G300E | 2457000 | 19.28 | G300E | 0 | 0
1000 | Story9 | C60 | 40 MPa RC Column (27.5 cm x 27.5 cm) | Column | 40MPa | Concrete Rectangular | 275 | 275 | 756.3 | 3250 | 0.25 | 601.3 | G300E | 2457000 | 19.28 | G300E | 0 | 0
1001 | Story9 | C61 | 40 MPa RC Column (27.5 cm x 27.5 cm) | Column | 40MPa | Concrete Rectangular | 275 | 275 | 756.3 | 3250 | 0.25 | 601.3 | G300E | 2457000 | 19.28 | G300E | 0 | 0
1002 | Story9 | C62 | 40 MPa RC Column (27.5 cm x 27.5 cm) | Column | 40MPa | Concrete Rectangular | 275 | 275 | 756.3 | 3250 | 0.25 | 601.3 | G300E | 2457000 | 19.28 | G300E | 0 | 0
1003 | Story9 | C63 | 40 MPa RC Column (27.5 cm x 27.5 cm) | Column | 40MPa | Concrete Rectangular | 275 | 275 | 756.3 | 3250 | 0.25 | 601.3 | G300E | 2457000 | 19.28 | G300E | 0 | 0
1004 | Story9 | C64 | 40 MPa RC Column (27.5 cm x 27.5 cm) | Column | 40MPa | Concrete Rectangular | 275 | 275 | 756.3 | 3250 | 0.25 | 601.3 | G300E | 2457000 | 19.28 | G300E | 0 | 0
1005 | Story9 | C7 | 40 MPa RC Column (27.5 cm x 27.5 cm) | Column | 40MPa | Concrete Rectangular | 275 | 275 | 756.3 | 3250 | 0.25 | 601.3 | G300E | 2457000 | 19.28 | G300E | 0 | 0
1006 | Story9 | C8 | 40 MPa RC Column (27.5 cm x 27.5 cm) | Column | 40MPa | Concrete Rectangular | 275 | 275 | 756.3 | 3250 | 0.25 | 601.3 | G300E | 2457000 | 19.28 | G300E | 0 | 0
1007 | Story9 | C9 | 40 MPa RC Column (27.5 cm x 27.5 cm) | Column | 40MPa | Concrete Rectangular | 275 | 275 | 756.3 | 3250 | 0.25 | 601.3 | G300E | 2457000 | 19.28 | G300E | 0 | 0

## Walls
| Story | Label | Section | Structural_Element_Type | Material | Width_(mm) | Depth_(mm) | Area_(cm^2) | Length_(mm) | Volume_(m^3) | Mass_(kg) | Long._Rebar_Material | Long._Rebar_Volume_(mm^3) | Long._Rebar_Mass_(kg) | Tran._Rebar_Material | Tran._Rebar_Volume_(mm^3) | Tran._Rebar_Mass_(kg)
0 | Story1 | P1 | RC Wall - 150 mm | Wall | 40MPa | 4800 | 150 | 7200 | 3500 | 2.52 | 6165.14 | G300E | 6300000 | 49.43 | G300E | 6300000 | 49.43
1 | Story1 | P2 | RC Wall - 150 mm | Wall | 40MPa | 4800 | 150 | 7200 | 3500 | 2.52 | 6165.14 | G300E | 6300000 | 49.43 | G300E | 6300000 | 49.43
2 | Story1 | P3 | RC Wall - 150 mm | Wall | 40MPa | 4800 | 150 | 7200 | 3500 | 2.52 | 6165.14 | G300E | 6300000 | 49.43 | G300E | 6300000 | 49.43
3 | Story1 | P4 | RC Wall - 150 mm | Wall | 40MPa | 4800 | 150 | 7200 | 3500 | 2.52 | 6165.14 | G300E | 6300000 | 49.43 | G300E | 6300000 | 49.43
4 | Story10 | P1 | RC Wall - 150 mm | Wall | 40MPa | 4800 | 150 | 7200 | 3500 | 2.52 | 6165.14 | G300E | 6300000 | 49.43 | G300E | 6300000 | 49.43
5 | Story10 | P2 | RC Wall - 150 mm | Wall | 40MPa | 4800 | 150 | 7200 | 3500 | 2.52 | 6165.14 | G300E | 6300000 | 49.43 | G300E | 6300000 | 49.43
6 | Story10 | P3 | RC Wall - 150 mm | Wall | 40MPa | 4800 | 150 | 7200 | 3500 | 2.52 | 6165.14 | G300E | 6300000 | 49.43 | G300E | 6300000 | 49.43
7 | Story10 | P4 | RC Wall - 150 mm | Wall | 40MPa | 4800 | 150 | 7200 | 3500 | 2.52 | 6165.14 | G300E | 6300000 | 49.43 | G300E | 6300000 | 49.43
8 | Story11 | P1 | RC Wall - 150 mm | Wall | 40MPa | 4800 | 150 | 7200 | 3500 | 2.52 | 6165.14 | G300E | 6300000 | 49.43 | G300E | 6300000 | 49.43
9 | Story11 | P2 | RC Wall - 150 mm | Wall | 40MPa | 4800 | 150 | 7200 | 3500 | 2.52 | 6165.14 | G300E | 6300000 | 49.43 | G300E | 6300000 | 49.43
10 | Story11 | P3 | RC Wall - 150 mm | Wall | 40MPa | 4800 | 150 | 7200 | 3500 | 2.52 | 6165.14 | G300E | 6300000 | 49.43 | G300E | 6300000 | 49.43
11 | Story11 | P4 | RC Wall - 150 mm | Wall | 40MPa | 4800 | 150 | 7200 | 3500 | 2.52 | 6165.14 | G300E | 6300000 | 49.43 | G300E | 6300000 | 49.43
12 | Story12 | P1 | RC Wall - 150 mm | Wall | 40MPa | 4800 | 150 | 7200 | 3500 | 2.52 | 6165.14 | G300E | 6300000 | 49.43 | G300E | 6300000 | 49.43
13 | Story12 | P2 | RC Wall - 150 mm | Wall | 40MPa | 4800 | 150 | 7200 | 3500 | 2.52 | 6165.14 | G300E | 6300000 | 49.43 | G300E | 6300000 | 49.43
14 | Story12 | P3 | RC Wall - 150 mm | Wall | 40MPa | 4800 | 150 | 7200 | 3500 | 2.52 | 6165.14 | G300E | 6300000 | 49.43 | G300E | 6300000 | 49.43
15 | Story12 | P4 | RC Wall - 150 mm | Wall | 40MPa | 4800 | 150 | 7200 | 3500 | 2.52 | 6165.14 | G300E | 6300000 | 49.43 | G300E | 6300000 | 49.43
16 | Story13 | P1 | RC Wall - 150 mm | Wall | 40MPa | 4800 | 150 | 7200 | 3500 | 2.52 | 6165.14 | G300E | 6300000 | 49.43 | G300E | 6300000 | 49.43
17 | Story13 | P2 | RC Wall - 150 mm | Wall | 40MPa | 4800 | 150 | 7200 | 3500 | 2.52 | 6165.14 | G300E | 6300000 | 49.43 | G300E | 6300000 | 49.43
18 | Story13 | P3 | RC Wall - 150 mm | Wall | 40MPa | 4800 | 150 | 7200 | 3500 | 2.52 | 6165.14 | G300E | 6300000 | 49.43 | G300E | 6300000 | 49.43
19 | Story13 | P4 | RC Wall - 150 mm | Wall | 40MPa | 4800 | 150 | 7200 | 3500 | 2.52 | 6165.14 | G300E | 6300000 | 49.43 | G300E | 6300000 | 49.43
20 | Story14 | P1 | RC Wall - 150 mm | Wall | 40MPa | 4800 | 150 | 7200 | 3500 | 2.52 | 6165.14 | G300E | 6300000 | 49.43 | G300E | 6300000 | 49.43
21 | Story14 | P2 | RC Wall - 150 mm | Wall | 40MPa | 4800 | 150 | 7200 | 3500 | 2.52 | 6165.14 | G300E | 6300000 | 49.43 | G300E | 6300000 | 49.43
22 | Story14 | P3 | RC Wall - 150 mm | Wall | 40MPa | 4800 | 150 | 7200 | 3500 | 2.52 | 6165.14 | G300E | 6300000 | 49.43 | G300E | 6300000 | 49.43
23 | Story14 | P4 | RC Wall - 150 mm | Wall | 40MPa | 4800 | 150 | 7200 | 3500 | 2.52 | 6165.14 | G300E | 6300000 | 49.43 | G300E | 6300000 | 49.43
24 | Story15 | P1 | RC Wall - 150 mm | Wall | 40MPa | 4800 | 150 | 7200 | 3500 | 2.52 | 6165.14 | G300E | 6300000 | 49.43 | G300E | 6300000 | 49.43
25 | Story15 | P2 | RC Wall - 150 mm | Wall | 40MPa | 4800 | 150 | 7200 | 3500 | 2.52 | 6165.14 | G300E | 6300000 | 49.43 | G300E | 6300000 | 49.43
26 | Story15 | P3 | RC Wall - 150 mm | Wall | 40MPa | 4800 | 150 | 7200 | 3500 | 2.52 | 6165.14 | G300E | 6300000 | 49.43 | G300E | 6300000 | 49.43
27 | Story15 | P4 | RC Wall - 150 mm | Wall | 40MPa | 4800 | 150 | 7200 | 3500 | 2.52 | 6165.14 | G300E | 6300000 | 49.43 | G300E | 6300000 | 49.43
28 | Story16 | P1 | RC Wall - 150 mm | Wall | 40MPa | 4800 | 150 | 7200 | 3500 | 2.52 | 6165.14 | G300E | 6300000 | 49.43 | G300E | 6300000 | 49.43
29 | Story16 | P2 | RC Wall - 150 mm | Wall | 40MPa | 4800 | 150 | 7200 | 3500 | 2.52 | 6165.14 | G300E | 6300000 | 49.43 | G300E | 6300000 | 49.43
30 | Story16 | P3 | RC Wall - 150 mm | Wall | 40MPa | 4800 | 150 | 7200 | 3500 | 2.52 | 6165.14 | G300E | 6300000 | 49.43 | G300E | 6300000 | 49.43
31 | Story16 | P4 | RC Wall - 150 mm | Wall | 40MPa | 4800 | 150 | 7200 | 3500 | 2.52 | 6165.14 | G300E | 6300000 | 49.43 | G300E | 6300000 | 49.43
32 | Story2 | P1 | RC Wall - 150 mm | Wall | 40MPa | 4800 | 150 | 7200 | 3500 | 2.52 | 6165.14 | G300E | 6300000 | 49.43 | G300E | 6300000 | 49.43
33 | Story2 | P2 | RC Wall - 150 mm | Wall | 40MPa | 4800 | 150 | 7200 | 3500 | 2.52 | 6165.14 | G300E | 6300000 | 49.43 | G300E | 6300000 | 49.43
34 | Story2 | P3 | RC Wall - 150 mm | Wall | 40MPa | 4800 | 150 | 7200 | 3500 | 2.52 | 6165.14 | G300E | 6300000 | 49.43 | G300E | 6300000 | 49.43
35 | Story2 | P4 | RC Wall - 150 mm | Wall | 40MPa | 4800 | 150 | 7200 | 3500 | 2.52 | 6165.14 | G300E | 6300000 | 49.43 | G300E | 6300000 | 49.43
36 | Story3 | P1 | RC Wall - 150 mm | Wall | 40MPa | 4800 | 150 | 7200 | 3500 | 2.52 | 6165.14 | G300E | 6300000 | 49.43 | G300E | 6300000 | 49.43
37 | Story3 | P2 | RC Wall - 150 mm | Wall | 40MPa | 4800 | 150 | 7200 | 3500 | 2.52 | 6165.14 | G300E | 6300000 | 49.43 | G300E | 6300000 | 49.43
38 | Story3 | P3 | RC Wall - 150 mm | Wall | 40MPa | 4800 | 150 | 7200 | 3500 | 2.52 | 6165.14 | G300E | 6300000 | 49.43 | G300E | 6300000 | 49.43
39 | Story3 | P4 | RC Wall - 150 mm | Wall | 40MPa | 4800 | 150 | 7200 | 3500 | 2.52 | 6165.14 | G300E | 6300000 | 49.43 | G300E | 6300000 | 49.43
40 | Story4 | P1 | RC Wall - 150 mm | Wall | 40MPa | 4800 | 150 | 7200 | 3500 | 2.52 | 6165.14 | G300E | 6300000 | 49.43 | G300E | 6300000 | 49.43
41 | Story4 | P2 | RC Wall - 150 mm | Wall | 40MPa | 4800 | 150 | 7200 | 3500 | 2.52 | 6165.14 | G300E | 6300000 | 49.43 | G300E | 6300000 | 49.43
42 | Story4 | P3 | RC Wall - 150 mm | Wall | 40MPa | 4800 | 150 | 7200 | 3500 | 2.52 | 6165.14 | G300E | 6300000 | 49.43 | G300E | 6300000 | 49.43
43 | Story4 | P4 | RC Wall - 150 mm | Wall | 40MPa | 4800 | 150 | 7200 | 3500 | 2.52 | 6165.14 | G300E | 6300000 | 49.43 | G300E | 6300000 | 49.43
44 | Story5 | P1 | RC Wall - 150 mm | Wall | 40MPa | 4800 | 150 | 7200 | 3500 | 2.52 | 6165.14 | G300E | 6300000 | 49.43 | G300E | 6300000 | 49.43
45 | Story5 | P2 | RC Wall - 150 mm | Wall | 40MPa | 4800 | 150 | 7200 | 3500 | 2.52 | 6165.14 | G300E | 6300000 | 49.43 | G300E | 6300000 | 49.43
46 | Story5 | P3 | RC Wall - 150 mm | Wall | 40MPa | 4800 | 150 | 7200 | 3500 | 2.52 | 6165.14 | G300E | 6300000 | 49.43 | G300E | 6300000 | 49.43
47 | Story5 | P4 | RC Wall - 150 mm | Wall | 40MPa | 4800 | 150 | 7200 | 3500 | 2.52 | 6165.14 | G300E | 6300000 | 49.43 | G300E | 6300000 | 49.43
48 | Story6 | P1 | RC Wall - 150 mm | Wall | 40MPa | 4800 | 150 | 7200 | 3500 | 2.52 | 6165.14 | G300E | 6300000 | 49.43 | G300E | 6300000 | 49.43
49 | Story6 | P2 | RC Wall - 150 mm | Wall | 40MPa | 4800 | 150 | 7200 | 3500 | 2.52 | 6165.14 | G300E | 6300000 | 49.43 | G300E | 6300000 | 49.43
50 | Story6 | P3 | RC Wall - 150 mm | Wall | 40MPa | 4800 | 150 | 7200 | 3500 | 2.52 | 6165.14 | G300E | 6300000 | 49.43 | G300E | 6300000 | 49.43
51 | Story6 | P4 | RC Wall - 150 mm | Wall | 40MPa | 4800 | 150 | 7200 | 3500 | 2.52 | 6165.14 | G300E | 6300000 | 49.43 | G300E | 6300000 | 49.43
52 | Story7 | P1 | RC Wall - 150 mm | Wall | 40MPa | 4800 | 150 | 7200 | 3500 | 2.52 | 6165.14 | G300E | 6300000 | 49.43 | G300E | 6300000 | 49.43
53 | Story7 | P2 | RC Wall - 150 mm | Wall | 40MPa | 4800 | 150 | 7200 | 3500 | 2.52 | 6165.14 | G300E | 6300000 | 49.43 | G300E | 6300000 | 49.43
54 | Story7 | P3 | RC Wall - 150 mm | Wall | 40MPa | 4800 | 150 | 7200 | 3500 | 2.52 | 6165.14 | G300E | 6300000 | 49.43 | G300E | 6300000 | 49.43
55 | Story7 | P4 | RC Wall - 150 mm | Wall | 40MPa | 4800 | 150 | 7200 | 3500 | 2.52 | 6165.14 | G300E | 6300000 | 49.43 | G300E | 6300000 | 49.43
56 | Story8 | P1 | RC Wall - 150 mm | Wall | 40MPa | 4800 | 150 | 7200 | 3500 | 2.52 | 6165.14 | G300E | 6300000 | 49.43 | G300E | 6300000 | 49.43
57 | Story8 | P2 | RC Wall - 150 mm | Wall | 40MPa | 4800 | 150 | 7200 | 3500 | 2.52 | 6165.14 | G300E | 6300000 | 49.43 | G300E | 6300000 | 49.43
58 | Story8 | P3 | RC Wall - 150 mm | Wall | 40MPa | 4800 | 150 | 7200 | 3500 | 2.52 | 6165.14 | G300E | 6300000 | 49.43 | G300E | 6300000 | 49.43
59 | Story8 | P4 | RC Wall - 150 mm | Wall | 40MPa | 4800 | 150 | 7200 | 3500 | 2.52 | 6165.14 | G300E | 6300000 | 49.43 | G300E | 6300000 | 49.43
60 | Story9 | P1 | RC Wall - 150 mm | Wall | 40MPa | 4800 | 150 | 7200 | 3500 | 2.52 | 6165.14 | G300E | 6300000 | 49.43 | G300E | 6300000 | 49.43
61 | Story9 | P2 | RC Wall - 150 mm | Wall | 40MPa | 4800 | 150 | 7200 | 3500 | 2.52 | 6165.14 | G300E | 6300000 | 49.43 | G300E | 6300000 | 49.43
62 | Story9 | P3 | RC Wall - 150 mm | Wall | 40MPa | 4800 | 150 | 7200 | 3500 | 2.52 | 6165.14 | G300E | 6300000 | 49.43 | G300E | 6300000 | 49.43
63 | Story9 | P4 | RC Wall - 150 mm | Wall | 40MPa | 4800 | 150 | 7200 | 3500 | 2.52 | 6165.14 | G300E | 6300000 | 49.43 | G300E | 6300000 | 49.43

## Slabs
| Story | Label | Section | Structural_Element_Type | Material | Length_(mm) | Width_(mm) | Depth_(mm) | Area_(cm^2) | Volume_(m^3) | Mass_(kg) | Long._Rebar_Material | Long._Rebar_Volume_(mm^3) | Long._Rebar_Mass_(kg) | Tran._Rebar_Material | Tran._Rebar_Volume_(mm^3) | Tran._Rebar_Mass_(kg)
0 | Story1 | F1 | Slab1 | Slab | 32MPa | 33600 | 33600 | 110 | 36960 | 124.19 | 303817.98 | G300E | 982095558.62 | 7705.89 | G300E | 0 | 0
1 | Story10 | F1 | Slab1 | Slab | 32MPa | 33600 | 33600 | 110 | 36960 | 124.19 | 303817.98 | G300E | 1029922262.07 | 8081.15 | G300E | 0 | 0
2 | Story11 | F1 | Slab1 | Slab | 32MPa | 33600 | 33600 | 110 | 36960 | 124.19 | 303817.98 | G300E | 1015906427.59 | 7971.18 | G300E | 0 | 0
3 | Story12 | F1 | Slab1 | Slab | 32MPa | 33600 | 33600 | 110 | 36960 | 124.19 | 303817.98 | G300E | 1054919503.45 | 8277.29 | G300E | 0 | 0
4 | Story13 | F1 | Slab1 | Slab | 32MPa | 33600 | 33600 | 110 | 36960 | 124.19 | 303817.98 | G300E | 1049338427.59 | 8233.5 | G300E | 0 | 0
5 | Story14 | F1 | Slab1 | Slab | 32MPa | 33600 | 33600 | 110 | 36960 | 124.19 | 303817.98 | G300E | 1051712441.38 | 8252.13 | G300E | 0 | 0
6 | Story15 | F1 | Slab1 | Slab | 32MPa | 33600 | 33600 | 110 | 36960 | 124.19 | 303817.98 | G300E | 1048712772.41 | 8228.59 | G300E | 0 | 0
7 | Story16 | F1 | Slab1 | Slab | 32MPa | 33600 | 33600 | 110 | 36960 | 124.19 | 303817.98 | G300E | 2080509682.76 | 16324.45 | G300E | 0 | 0
8 | Story2 | F1 | Slab1 | Slab | 32MPa | 33600 | 33600 | 110 | 36960 | 124.19 | 303817.98 | G300E | 989088993.1 | 7760.76 | G300E | 0 | 0
9 | Story3 | F1 | Slab1 | Slab | 32MPa | 33600 | 33600 | 110 | 36960 | 124.19 | 303817.98 | G300E | 985595751.72 | 7733.35 | G300E | 0 | 0
10 | Story4 | F1 | Slab1 | Slab | 32MPa | 33600 | 33600 | 110 | 36960 | 124.19 | 303817.98 | G300E | 1001581241.38 | 7858.78 | G300E | 0 | 0
11 | Story5 | F1 | Slab1 | Slab | 32MPa | 33600 | 33600 | 110 | 36960 | 124.19 | 303817.98 | G300E | 1002512772.41 | 7866.09 | G300E | 0 | 0
12 | Story6 | F1 | Slab1 | Slab | 32MPa | 33600 | 33600 | 110 | 36960 | 124.19 | 303817.98 | G300E | 1001048275.86 | 7854.6 | G300E | 0 | 0
13 | Story7 | F1 | Slab1 | Slab | 32MPa | 33600 | 33600 | 110 | 36960 | 124.19 | 303817.98 | G300E | 1014930868.97 | 7963.52 | G300E | 0 | 0
14 | Story8 | F1 | Slab1 | Slab | 32MPa | 33600 | 33600 | 110 | 36960 | 124.19 | 303817.98 | G300E | 1023360993.1 | 8029.67 | G300E | 0 | 0
15 | Story9 | F1 | Slab1 | Slab | 32MPa | 33600 | 33600 | 110 | 36960 | 124.19 | 303817.98 | G300E | 1028567834.48 | 8070.52 | G300E | 0 | 0

## Materials by Element Type
Material | Structural_Element_Type | Width_(mm) | Depth_(mm) | Area_(cm^2) | Length_(mm) | Volume_(m^3) | Mass_(kg)
32MPa | Slab | 537600 | 1760 | 591360 | 537600 | 1987.04 | 4861087.68
40MPa | Wall | 307200 | 9600 | 460800 | 224000 | 161.28 | 394568.96
| Beam | 432000 | 432000 | 1080000 | 8029200 | 501.76 | 1227707.04
| Column | 317200 | 317200 | 1085120 | 4326571.2 | 836.16 | 2047577.44
G300E | Beam_Long_Rebar | 0 | 0 | 0 | 0 | 2.8989 | 22745.72
| Beam_Tran_Rebar | 0 | 0 | 0 | 0 | 0.79814 | 6263.1
| Column_Long_Rebar | 0 | 0 | 0 | 0 | 38.4483 | 301680.19
| Column_Tran_Rebar | 0 | 0 | 0 | 0 | 0.0003783 | 2.96
| Slab_Long_Rebar | 0 | 0 | 0 | 0 | 17.3598 | 136211.47
| Slab_Tran_Rebar | 0 | 0 | 0 | 0 | 0 | 0
| Wall_Long_Rebar | 0 | 0 | 0 | 0 | 0.4032 | 3163.52
| Wall_Tran_Rebar | 0 | 0 | 0 | 0 | 0.4032 | 3163.52

## Total Embodied Flows
| Embodied_Energy_(MJ) | Embodied_Water_(L) | Embodied_GHG_(kgCO2e)
Total | 25088093.88 | 36028527.864 | 2552431.368

## Total Embodied Flows per NFA
| Embodied_Energy_(MJ) | Embodied_Water_(L) | Embodied_GHG_(kgCO2e)
Total/NFA | 1417.8294 | 2036.1174 | 144.2482

## Embodied Flows By Element Type
Structural_Element_Type | Embodied_Energy_(MJ) | Embodied_Water_(L) | Embodied_GHG_(kgCO2e)
Slab | 10009163.965 | 14578440.121 | 1112652.727
Wall | 672906.88 | 973791.872 | 80379.264
Beam | 2599877.95 | 3470255.526 | 310293.242
Column | 11806145.085 | 17006040.345 | 1049106.135