## Index
Data Item Description | Worksheet Hyperlink
Beams | Click here to access worksheet
Columns | Click here to access worksheet
Walls | Click here to access worksheet
Slabs | Click here to access worksheet
Materials by Element Type | Click here to access worksheet
Total Embodied Flows | Click here to access worksheet
Total Embodied Flows per NFA | Click here to access worksheet
Embodied Flows By Element Type | Click here to access worksheet
© James Helal 2021

## Beams
| Story | Label | Section | Structural_Element_Type | Material | Cross_Section_Type | Width_(mm) | Depth_(mm) | Area_(cm^2) | Length_(mm) | Volume_(m^3) | Mass_(kg) | Long._Rebar_Material | Long._Rebar_Volume_(mm^3) | Long._Rebar_Mass_(kg) | Tran._Rebar_Material | Tran._Rebar_Volume_(mm^3) | Tran._Rebar_Mass_(kg)
0 | Story1 | B1 | 50 MPa RC Beam (25 cm x 25 cm) | Beam | 50MPa | Concrete Rectangular | 250 | 250 | 625 | 4612.5 | 0.29 | 705.28 | G300E | 1401386.03 | 11 | G300E | 110134.97 | 0.86
1 | Story1 | B10 | 50 MPa RC Beam (25 cm x 25 cm) | Beam | 50MPa | Concrete Rectangular | 250 | 250 | 625 | 4612.5 | 0.29 | 705.28 | G300E | 1582358.82 | 12.42 | G300E | 720635.29 | 5.65
2 | Story1 | B100 | 50 MPa RC Beam (25 cm x 25 cm) | Beam | 50MPa | Concrete Rectangular | 250 | 250 | 625 | 4612.5 | 0.29 | 705.28 | G300E | 1813577.34 | 14.23 | G300E | 0 | 0
3 | Story1 | B101 | 50 MPa RC Beam (25 cm x 25 cm) | Beam | 50MPa | Concrete Rectangular | 250 | 250 | 625 | 4612.5 | 0.29 | 705.28 | G300E | 1883341.41 | 14.78 | G300E | 0 | 0
4 | Story1 | B102 | 50 MPa RC Beam (25 cm x 25 cm) | Beam | 50MPa | Concrete Rectangular | 250 | 250 | 625 | 4612.5 | 0.29 | 705.28 | G300E | 1865467.97 | 14.64 | G300E | 0 | 0
5 | Story1 | B103 | 50 MPa RC Beam (25 cm x 25 cm) | Beam | 50MPa | Concrete Rectangular | 250 | 250 | 625 | 4612.5 | 0.29 | 705.28 | G300E | 1722192.19 | 13.51 | G300E | 575985.94 | 4.52
6 | Story1 | B104 | 50 MPa RC Beam (25 cm x 25 cm) | Beam | 50MPa | Concrete Rectangular | 250 | 250 | 625 | 4612.5 | 0.29 | 705.28 | G300E | 1722192.19 | 13.51 | G300E | 575985.94 | 4.52
7 | Story1 | B105 | 50 MPa RC Beam (25 cm x 25 cm) | Beam | 50MPa | Concrete Rectangular | 250 | 250 | 625 | 4612.5 | 0.29 | 705.28 | G300E | 1336539.71 | 10.49 | G300E | 0 | 0
8 | Story1 | B106 | 50 MPa RC Beam (25 cm x 25 cm) | Beam | 50MPa | Concrete Rectangular | 250 | 250 | 625 | 4612.5 | 0.29 | 705.28 | G300E | 1399758.09 | 10.98 | G300E | 0 | 0
9 | Story1 | B107 | 50 MPa RC Beam (25 cm x 25 cm) | Beam | 50MPa | Concrete Rectangular | 250 | 250 | 625 | 4612.5 | 0.29 | 705.28 | G300E | 1476864.84 | 11.59 | G300E | 767981.25 | 6.03
10 | Story1 | B108 | 50 MPa RC Beam (25 cm x 25 cm) | Beam | 50MPa | Concrete Rectangular | 250 | 250 | 625 | 4612.5 | 0.29 | 705.28 | G300E | 1650189.71 | 12.95 | G300E | 720635.29 | 5.65
11 | Story1 | B109 | 50 MPa RC Beam (25 cm x 25 cm) | Beam | 50MPa | Concrete Rectangular | 250 | 250 | 625 | 4612.5 | 0.29 | 705.28 | G300E | 1459279.69 | 11.45 | G300E | 767981.25 | 6.03
12 | Story1 | B11 | 50 MPa RC Beam (25 cm x 25 cm) | Beam | 50MPa | Concrete Rectangular | 250 | 250 | 625 | 4612.5 | 0.29 | 705.28 | G300E | 1883341.41 | 14.78 | G300E | 0 | 0
13 | Story1 | B110 | 50 MPa RC Beam (25 cm x 25 cm) | Beam | 50MPa | Concrete Rectangular | 250 | 250 | 625 | 4612.5 | 0.29 | 705.28 | G300E | 1582358.82 | 12.42 | G300E | 720635.29 | 5.65
14 | Story1 | B111 | 50 MPa RC Beam (25 cm x 25 cm) | Beam | 50MPa | Concrete Rectangular | 250 | 250 | 625 | 4612.5 | 0.29 | 705.28 | G300E | 1476864.84 | 11.59 | G300E | 767981.25 | 6.03
15 | Story1 | B112 | 50 MPa RC Beam (25 cm x 25 cm) | Beam | 50MPa | Concrete Rectangular | 250 | 250 | 625 | 4612.5 | 0.29 | 705.28 | G300E | 1336539.71 | 10.49 | G300E | 0 | 0
16 | Story1 | B12 | 50 MPa RC Beam (25 cm x 25 cm) | Beam | 50MPa | Concrete Rectangular | 250 | 250 | 625 | 4612.5 | 0.29 | 705.28 | G300E | 1476864.84 | 11.59 | G300E | 767981.25 | 6.03
17 | Story1 | B13 | 50 MPa RC Beam (25 cm x 25 cm) | Beam | 50MPa | Concrete Rectangular | 250 | 250 | 625 | 4612.5 | 0.29 | 705.28 | G300E | 1722192.19 | 13.51 | G300E | 575985.94 | 4.52
18 | Story1 | B14 | 50 MPa RC Beam (25 cm x 25 cm) | Beam | 50MPa | Concrete Rectangular | 250 | 250 | 625 | 4612.5 | 0.29 | 705.28 | G300E | 1336539.71 | 10.49 | G300E | 0 | 0
19 | Story1 | B15 | 50 MPa RC Beam (25 cm x 25 cm) | Beam | 50MPa | Concrete Rectangular | 250 | 250 | 625 | 4612.5 | 0.29 | 705.28 | G300E | 1399758.09 | 10.98 | G300E | 0 | 0
20 | Story1 | B16 | 50 MPa RC Beam (25 cm x 25 cm) | Beam | 50MPa | Concrete Rectangular | 250 | 250 | 625 | 4612.5 | 0.29 | 705.28 | G300E | 1476000 | 11.58 | G300E | 767981.25 | 6.03
21 | Story1 | B17 | 50 MPa RC Beam (25 cm x 25 cm) | Beam | 50MPa | Concrete Rectangular | 250 | 250 | 625 | 4612.5 | 0.29 | 705.28 | G300E | 1681544.53 | 13.19 | G300E | 383990.62 | 3.01
22 | Story1 | B18 | 50 MPa RC Beam (25 cm x 25 cm) | Beam | 50MPa | Concrete Rectangular | 250 | 250 | 625 | 4612.5 | 0.29 | 705.28 | G300E | 1826838.28 | 14.33 | G300E | 0 | 0
23 | Story1 | B19 | 50 MPa RC Beam (25 cm x 25 cm) | Beam | 50MPa | Concrete Rectangular | 250 | 250 | 625 | 4612.5 | 0.29 | 705.28 | G300E | 1834910.16 | 14.4 | G300E | 0 | 0
24 | Story1 | B2 | 50 MPa RC Beam (25 cm x 25 cm) | Beam | 50MPa | Concrete Rectangular | 250 | 250 | 625 | 4612.5 | 0.29 | 705.28 | G300E | 1406541.18 | 11.04 | G300E | 290836.44 | 2.28
25 | Story1 | B20 | 50 MPa RC Beam (25 cm x 25 cm) | Beam | 50MPa | Concrete Rectangular | 250 | 250 | 625 | 4612.5 | 0.29 | 705.28 | G300E | 1790226.56 | 14.05 | G300E | 0 | 0
26 | Story1 | B21 | 50 MPa RC Beam (25 cm x 25 cm) | Beam | 50MPa | Concrete Rectangular | 250 | 250 | 625 | 4612.5 | 0.29 | 705.28 | G300E | 1812135.94 | 14.22 | G300E | 0 | 0
27 | Story1 | B22 | 50 MPa RC Beam (25 cm x 25 cm) | Beam | 50MPa | Concrete Rectangular | 250 | 250 | 625 | 4612.5 | 0.29 | 705.28 | G300E | 1836928.12 | 14.41 | G300E | 0 | 0
28 | Story1 | B23 | 50 MPa RC Beam (25 cm x 25 cm) | Beam | 50MPa | Concrete Rectangular | 250 | 250 | 625 | 4612.5 | 0.29 | 705.28 | G300E | 1833468.75 | 14.39 | G300E | 0 | 0
29 | Story1 | B24 | 50 MPa RC Beam (25 cm x 25 cm) | Beam | 50MPa | Concrete Rectangular | 250 | 250 | 625 | 4612.5 | 0.29 | 705.28 | G300E | 1838657.81 | 14.43 | G300E | 0 | 0
30 | Story1 | B25 | 50 MPa RC Beam (25 cm x 25 cm) | Beam | 50MPa | Concrete Rectangular | 250 | 250 | 625 | 4612.5 | 0.29 | 705.28 | G300E | 1813577.34 | 14.23 | G300E | 0 | 0
31 | Story1 | B26 | 50 MPa RC Beam (25 cm x 25 cm) | Beam | 50MPa | Concrete Rectangular | 250 | 250 | 625 | 4612.5 | 0.29 | 705.28 | G300E | 1827126.56 | 14.34 | G300E | 0 | 0
32 | Story1 | B27 | 50 MPa RC Beam (25 cm x 25 cm) | Beam | 50MPa | Concrete Rectangular | 250 | 250 | 625 | 4612.5 | 0.29 | 705.28 | G300E | 1865467.97 | 14.64 | G300E | 0 | 0
33 | Story1 | B28 | 50 MPa RC Beam (25 cm x 25 cm) | Beam | 50MPa | Concrete Rectangular | 250 | 250 | 625 | 4612.5 | 0.29 | 705.28 | G300E | 1865467.97 | 14.64 | G300E | 0 | 0
34 | Story1 | B29 | 50 MPa RC Beam (25 cm x 25 cm) | Beam | 50MPa | Concrete Rectangular | 250 | 250 | 625 | 4612.5 | 0.29 | 705.28 | G300E | 1722192.19 | 13.51 | G300E | 575985.94 | 4.52
35 | Story1 | B3 | 50 MPa RC Beam (25 cm x 25 cm) | Beam | 50MPa | Concrete Rectangular | 250 | 250 | 625 | 4612.5 | 0.29 | 705.28 | G300E | 1676932.03 | 13.16 | G300E | 383990.62 | 3.01
36 | Story1 | B30 | 50 MPa RC Beam (25 cm x 25 cm) | Beam | 50MPa | Concrete Rectangular | 250 | 250 | 625 | 4612.5 | 0.29 | 705.28 | G300E | 1476864.84 | 11.59 | G300E | 767981.25 | 6.03
37 | Story1 | B31 | 50 MPa RC Beam (25 cm x 25 cm) | Beam | 50MPa | Concrete Rectangular | 250 | 250 | 625 | 4612.5 | 0.29 | 705.28 | G300E | 1650189.71 | 12.95 | G300E | 720635.29 | 5.65
38 | Story1 | B32 | 50 MPa RC Beam (25 cm x 25 cm) | Beam | 50MPa | Concrete Rectangular | 250 | 250 | 625 | 4612.5 | 0.29 | 705.28 | G300E | 1881611.72 | 14.76 | G300E | 0 | 0
39 | Story1 | B33 | 50 MPa RC Beam (25 cm x 25 cm) | Beam | 50MPa | Concrete Rectangular | 250 | 250 | 625 | 4612.5 | 0.29 | 705.28 | G300E | 1812135.94 | 14.22 | G300E | 0 | 0
40 | Story1 | B34 | 50 MPa RC Beam (25 cm x 25 cm) | Beam | 50MPa | Concrete Rectangular | 250 | 250 | 625 | 4612.5 | 0.29 | 705.28 | G300E | 1798298.44 | 14.11 | G300E | 0 | 0
41 | Story1 | B35 | 50 MPa RC Beam (25 cm x 25 cm) | Beam | 50MPa | Concrete Rectangular | 250 | 250 | 625 | 4612.5 | 0.29 | 705.28 | G300E | 1785614.06 | 14.01 | G300E | 0 | 0
42 | Story1 | B36 | 50 MPa RC Beam (25 cm x 25 cm) | Beam | 50MPa | Concrete Rectangular | 250 | 250 | 625 | 4612.5 | 0.29 | 705.28 | G300E | 1793109.38 | 14.07 | G300E | 0 | 0
43 | Story1 | B37 | 50 MPa RC Beam (25 cm x 25 cm) | Beam | 50MPa | Concrete Rectangular | 250 | 250 | 625 | 4800 | 0.3 | 733.94 | G300E | 1842600 | 14.46 | G300E | 399600 | 3.14
44 | Story1 | B38 | 50 MPa RC Beam (25 cm x 25 cm) | Beam | 50MPa | Concrete Rectangular | 250 | 250 | 625 | 4612.5 | 0.29 | 705.28 | G300E | 1754479.69 | 13.77 | G300E | 0 | 0
45 | Story1 | B39 | 50 MPa RC Beam (25 cm x 25 cm) | Beam | 50MPa | Concrete Rectangular | 250 | 250 | 625 | 4800 | 0.3 | 733.94 | G300E | 1888200 | 14.82 | G300E | 399600 | 3.14
46 | Story1 | B4 | 50 MPa RC Beam (25 cm x 25 cm) | Beam | 50MPa | Concrete Rectangular | 250 | 250 | 625 | 4612.5 | 0.29 | 705.28 | G300E | 1476864.84 | 11.59 | G300E | 767981.25 | 6.03
47 | Story1 | B40 | 50 MPa RC Beam (25 cm x 25 cm) | Beam | 50MPa | Concrete Rectangular | 250 | 250 | 625 | 4612.5 | 0.29 | 705.28 | G300E | 1823378.91 | 14.31 | G300E | 0 | 0
48 | Story1 | B41 | 50 MPa RC Beam (25 cm x 25 cm) | Beam | 50MPa | Concrete Rectangular | 250 | 250 | 625 | 4612.5 | 0.29 | 705.28 | G300E | 1823090.62 | 14.3 | G300E | 0 | 0
49 | Story1 | B42 | 50 MPa RC Beam (25 cm x 25 cm) | Beam | 50MPa | Concrete Rectangular | 250 | 250 | 625 | 4612.5 | 0.29 | 705.28 | G300E | 1827126.56 | 14.34 | G300E | 0 | 0
50 | Story1 | B43 | 50 MPa RC Beam (25 cm x 25 cm) | Beam | 50MPa | Concrete Rectangular | 250 | 250 | 625 | 4612.5 | 0.29 | 705.28 | G300E | 1813289.06 | 14.23 | G300E | 0 | 0
51 | Story1 | B44 | 50 MPa RC Beam (25 cm x 25 cm) | Beam | 50MPa | Concrete Rectangular | 250 | 250 | 625 | 4612.5 | 0.29 | 705.28 | G300E | 1883341.41 | 14.78 | G300E | 0 | 0
52 | Story1 | B45 | 50 MPa RC Beam (25 cm x 25 cm) | Beam | 50MPa | Concrete Rectangular | 250 | 250 | 625 | 4612.5 | 0.29 | 705.28 | G300E | 1650189.71 | 12.95 | G300E | 720635.29 | 5.65
53 | Story1 | B46 | 50 MPa RC Beam (25 cm x 25 cm) | Beam | 50MPa | Concrete Rectangular | 250 | 250 | 625 | 4612.5 | 0.29 | 705.28 | G300E | 1459279.69 | 11.45 | G300E | 767981.25 | 6.03
54 | Story1 | B47 | 50 MPa RC Beam (25 cm x 25 cm) | Beam | 50MPa | Concrete Rectangular | 250 | 250 | 625 | 4612.5 | 0.29 | 705.28 | G300E | 1849612.5 | 14.51 | G300E | 0 | 0
55 | Story1 | B48 | 50 MPa RC Beam (25 cm x 25 cm) | Beam | 50MPa | Concrete Rectangular | 250 | 250 | 625 | 4612.5 | 0.29 | 705.28 | G300E | 1833468.75 | 14.39 | G300E | 0 | 0
56 | Story1 | B49 | 50 MPa RC Beam (25 cm x 25 cm) | Beam | 50MPa | Concrete Rectangular | 250 | 250 | 625 | 4612.5 | 0.29 | 705.28 | G300E | 1838081.25 | 14.42 | G300E | 0 | 0
57 | Story1 | B5 | 50 MPa RC Beam (25 cm x 25 cm) | Beam | 50MPa | Concrete Rectangular | 250 | 250 | 625 | 4612.5 | 0.29 | 705.28 | G300E | 1881323.44 | 14.76 | G300E | 0 | 0
58 | Story1 | B50 | 50 MPa RC Beam (25 cm x 25 cm) | Beam | 50MPa | Concrete Rectangular | 250 | 250 | 625 | 4612.5 | 0.29 | 705.28 | G300E | 1753326.56 | 13.76 | G300E | 0 | 0
59 | Story1 | B51 | 50 MPa RC Beam (25 cm x 25 cm) | Beam | 50MPa | Concrete Rectangular | 250 | 250 | 625 | 4800 | 0.3 | 733.94 | G300E | 1850400 | 14.52 | G300E | 399600 | 3.14
60 | Story1 | B55 | 50 MPa RC Beam (25 cm x 25 cm) | Beam | 50MPa | Concrete Rectangular | 250 | 250 | 625 | 4612.5 | 0.29 | 705.28 | G300E | 1814442.19 | 14.24 | G300E | 383990.62 | 3.01
61 | Story1 | B56 | 50 MPa RC Beam (25 cm x 25 cm) | Beam | 50MPa | Concrete Rectangular | 250 | 250 | 625 | 4612.5 | 0.29 | 705.28 | G300E | 1754479.69 | 13.77 | G300E | 0 | 0
62 | Story1 | B57 | 50 MPa RC Beam (25 cm x 25 cm) | Beam | 50MPa | Concrete Rectangular | 250 | 250 | 625 | 4612.5 | 0.29 | 705.28 | G300E | 1838657.81 | 14.43 | G300E | 0 | 0
63 | Story1 | B58 | 50 MPa RC Beam (25 cm x 25 cm) | Beam | 50MPa | Concrete Rectangular | 250 | 250 | 625 | 4612.5 | 0.29 | 705.28 | G300E | 1833468.75 | 14.39 | G300E | 0 | 0
64 | Story1 | B59 | 50 MPa RC Beam (25 cm x 25 cm) | Beam | 50MPa | Concrete Rectangular | 250 | 250 | 625 | 4612.5 | 0.29 | 705.28 | G300E | 1849612.5 | 14.51 | G300E | 0 | 0
65 | Story1 | B6 | 50 MPa RC Beam (25 cm x 25 cm) | Beam | 50MPa | Concrete Rectangular | 250 | 250 | 625 | 4612.5 | 0.29 | 705.28 | G300E | 1650189.71 | 12.95 | G300E | 720635.29 | 5.65
66 | Story1 | B60 | 50 MPa RC Beam (25 cm x 25 cm) | Beam | 50MPa | Concrete Rectangular | 250 | 250 | 625 | 4612.5 | 0.29 | 705.28 | G300E | 1459279.69 | 11.45 | G300E | 767981.25 | 6.03
67 | Story1 | B61 | 50 MPa RC Beam (25 cm x 25 cm) | Beam | 50MPa | Concrete Rectangular | 250 | 250 | 625 | 4612.5 | 0.29 | 705.28 | G300E | 1582358.82 | 12.42 | G300E | 720635.29 | 5.65
68 | Story1 | B62 | 50 MPa RC Beam (25 cm x 25 cm) | Beam | 50MPa | Concrete Rectangular | 250 | 250 | 625 | 4612.5 | 0.29 | 705.28 | G300E | 1849612.5 | 14.51 | G300E | 0 | 0
69 | Story1 | B63 | 50 MPa RC Beam (25 cm x 25 cm) | Beam | 50MPa | Concrete Rectangular | 250 | 250 | 625 | 4612.5 | 0.29 | 705.28 | G300E | 1813577.34 | 14.23 | G300E | 0 | 0
70 | Story1 | B64 | 50 MPa RC Beam (25 cm x 25 cm) | Beam | 50MPa | Concrete Rectangular | 250 | 250 | 625 | 4612.5 | 0.29 | 705.28 | G300E | 1838657.81 | 14.43 | G300E | 0 | 0
71 | Story1 | B65 | 50 MPa RC Beam (25 cm x 25 cm) | Beam | 50MPa | Concrete Rectangular | 250 | 250 | 625 | 4612.5 | 0.29 | 705.28 | G300E | 1823378.91 | 14.31 | G300E | 0 | 0
72 | Story1 | B66 | 50 MPa RC Beam (25 cm x 25 cm) | Beam | 50MPa | Concrete Rectangular | 250 | 250 | 625 | 4800 | 0.3 | 733.94 | G300E | 1887900 | 14.81 | G300E | 399600 | 3.14
73 | Story1 | B67 | 50 MPa RC Beam (25 cm x 25 cm) | Beam | 50MPa | Concrete Rectangular | 250 | 250 | 625 | 4612.5 | 0.29 | 705.28 | G300E | 1814442.19 | 14.24 | G300E | 383990.62 | 3.01
74 | Story1 | B69 | 50 MPa RC Beam (25 cm x 25 cm) | Beam | 50MPa | Concrete Rectangular | 250 | 250 | 625 | 4612.5 | 0.29 | 705.28 | G300E | 1814442.19 | 14.24 | G300E | 383990.62 | 3.01
75 | Story1 | B7 | 50 MPa RC Beam (25 cm x 25 cm) | Beam | 50MPa | Concrete Rectangular | 250 | 250 | 625 | 4612.5 | 0.29 | 705.28 | G300E | 1849612.5 | 14.51 | G300E | 0 | 0
76 | Story1 | B70 | 50 MPa RC Beam (25 cm x 25 cm) | Beam | 50MPa | Concrete Rectangular | 250 | 250 | 625 | 4612.5 | 0.29 | 705.28 | G300E | 1814442.19 | 14.24 | G300E | 383990.62 | 3.01
77 | Story1 | B71 | 50 MPa RC Beam (25 cm x 25 cm) | Beam | 50MPa | Concrete Rectangular | 250 | 250 | 625 | 4612.5 | 0.29 | 705.28 | G300E | 1823090.62 | 14.3 | G300E | 0 | 0
78 | Story1 | B72 | 50 MPa RC Beam (25 cm x 25 cm) | Beam | 50MPa | Concrete Rectangular | 250 | 250 | 625 | 4612.5 | 0.29 | 705.28 | G300E | 1838657.81 | 14.43 | G300E | 0 | 0
79 | Story1 | B73 | 50 MPa RC Beam (25 cm x 25 cm) | Beam | 50MPa | Concrete Rectangular | 250 | 250 | 625 | 4612.5 | 0.29 | 705.28 | G300E | 1813577.34 | 14.23 | G300E | 0 | 0
80 | Story1 | B74 | 50 MPa RC Beam (25 cm x 25 cm) | Beam | 50MPa | Concrete Rectangular | 250 | 250 | 625 | 4612.5 | 0.29 | 705.28 | G300E | 1849612.5 | 14.51 | G300E | 0 | 0
81 | Story1 | B75 | 50 MPa RC Beam (25 cm x 25 cm) | Beam | 50MPa | Concrete Rectangular | 250 | 250 | 625 | 4612.5 | 0.29 | 705.28 | G300E | 1582358.82 | 12.42 | G300E | 720635.29 | 5.65
82 | Story1 | B76 | 50 MPa RC Beam (25 cm x 25 cm) | Beam | 50MPa | Concrete Rectangular | 250 | 250 | 625 | 4612.5 | 0.29 | 705.28 | G300E | 1476864.84 | 11.59 | G300E | 767981.25 | 6.03
83 | Story1 | B77 | 50 MPa RC Beam (25 cm x 25 cm) | Beam | 50MPa | Concrete Rectangular | 250 | 250 | 625 | 4612.5 | 0.29 | 705.28 | G300E | 1883341.41 | 14.78 | G300E | 0 | 0
84 | Story1 | B78 | 50 MPa RC Beam (25 cm x 25 cm) | Beam | 50MPa | Concrete Rectangular | 250 | 250 | 625 | 4612.5 | 0.29 | 705.28 | G300E | 1865467.97 | 14.64 | G300E | 0 | 0
85 | Story1 | B79 | 50 MPa RC Beam (25 cm x 25 cm) | Beam | 50MPa | Concrete Rectangular | 250 | 250 | 625 | 4612.5 | 0.29 | 705.28 | G300E | 1827126.56 | 14.34 | G300E | 0 | 0
86 | Story1 | B8 | 50 MPa RC Beam (25 cm x 25 cm) | Beam | 50MPa | Concrete Rectangular | 250 | 250 | 625 | 4612.5 | 0.29 | 705.28 | G300E | 1459279.69 | 11.45 | G300E | 767981.25 | 6.03
87 | Story1 | B80 | 50 MPa RC Beam (25 cm x 25 cm) | Beam | 50MPa | Concrete Rectangular | 250 | 250 | 625 | 4612.5 | 0.29 | 705.28 | G300E | 1827126.56 | 14.34 | G300E | 0 | 0
88 | Story1 | B81 | 50 MPa RC Beam (25 cm x 25 cm) | Beam | 50MPa | Concrete Rectangular | 250 | 250 | 625 | 4612.5 | 0.29 | 705.28 | G300E | 1823090.62 | 14.3 | G300E | 0 | 0
89 | Story1 | B82 | 50 MPa RC Beam (25 cm x 25 cm) | Beam | 50MPa | Concrete Rectangular | 250 | 250 | 625 | 4612.5 | 0.29 | 705.28 | G300E | 1838657.81 | 14.43 | G300E | 0 | 0
90 | Story1 | B83 | 50 MPa RC Beam (25 cm x 25 cm) | Beam | 50MPa | Concrete Rectangular | 250 | 250 | 625 | 4612.5 | 0.29 | 705.28 | G300E | 1754479.69 | 13.77 | G300E | 0 | 0
91 | Story1 | B84 | 50 MPa RC Beam (25 cm x 25 cm) | Beam | 50MPa | Concrete Rectangular | 250 | 250 | 625 | 4612.5 | 0.29 | 705.28 | G300E | 1838657.81 | 14.43 | G300E | 0 | 0
92 | Story1 | B85 | 50 MPa RC Beam (25 cm x 25 cm) | Beam | 50MPa | Concrete Rectangular | 250 | 250 | 625 | 4612.5 | 0.29 | 705.28 | G300E | 1823090.62 | 14.3 | G300E | 0 | 0
93 | Story1 | B86 | 50 MPa RC Beam (25 cm x 25 cm) | Beam | 50MPa | Concrete Rectangular | 250 | 250 | 625 | 4612.5 | 0.29 | 705.28 | G300E | 1827126.56 | 14.34 | G300E | 0 | 0
94 | Story1 | B87 | 50 MPa RC Beam (25 cm x 25 cm) | Beam | 50MPa | Concrete Rectangular | 250 | 250 | 625 | 4612.5 | 0.29 | 705.28 | G300E | 1827126.56 | 14.34 | G300E | 0 | 0
95 | Story1 | B88 | 50 MPa RC Beam (25 cm x 25 cm) | Beam | 50MPa | Concrete Rectangular | 250 | 250 | 625 | 4612.5 | 0.29 | 705.28 | G300E | 1865467.97 | 14.64 | G300E | 0 | 0
96 | Story1 | B89 | 50 MPa RC Beam (25 cm x 25 cm) | Beam | 50MPa | Concrete Rectangular | 250 | 250 | 625 | 4612.5 | 0.29 | 705.28 | G300E | 1883341.41 | 14.78 | G300E | 0 | 0
97 | Story1 | B9 | 50 MPa RC Beam (25 cm x 25 cm) | Beam | 50MPa | Concrete Rectangular | 250 | 250 | 625 | 4612.5 | 0.29 | 705.28 | G300E | 1849612.5 | 14.51 | G300E | 0 | 0
98 | Story1 | B90 | 50 MPa RC Beam (25 cm x 25 cm) | Beam | 50MPa | Concrete Rectangular | 250 | 250 | 625 | 4612.5 | 0.29 | 705.28 | G300E | 1476864.84 | 11.59 | G300E | 767981.25 | 6.03
99 | Story1 | B91 | 50 MPa RC Beam (25 cm x 25 cm) | Beam | 50MPa | Concrete Rectangular | 250 | 250 | 625 | 4612.5 | 0.29 | 705.28 | G300E | 1336539.71 | 10.49 | G300E | 0 | 0
100 | Story1 | B92 | 50 MPa RC Beam (25 cm x 25 cm) | Beam | 50MPa | Concrete Rectangular | 250 | 250 | 625 | 4612.5 | 0.29 | 705.28 | G300E | 1722192.19 | 13.51 | G300E | 575985.94 | 4.52
101 | Story1 | B93 | 50 MPa RC Beam (25 cm x 25 cm) | Beam | 50MPa | Concrete Rectangular | 250 | 250 | 625 | 4612.5 | 0.29 | 705.28 | G300E | 1722192.19 | 13.51 | G300E | 575985.94 | 4.52
102 | Story1 | B94 | 50 MPa RC Beam (25 cm x 25 cm) | Beam | 50MPa | Concrete Rectangular | 250 | 250 | 625 | 4612.5 | 0.29 | 705.28 | G300E | 1865467.97 | 14.64 | G300E | 0 | 0
103 | Story1 | B95 | 50 MPa RC Beam (25 cm x 25 cm) | Beam | 50MPa | Concrete Rectangular | 250 | 250 | 625 | 4612.5 | 0.29 | 705.28 | G300E | 1883341.41 | 14.78 | G300E | 0 | 0
104 | Story1 | B96 | 50 MPa RC Beam (25 cm x 25 cm) | Beam | 50MPa | Concrete Rectangular | 250 | 250 | 625 | 4612.5 | 0.29 | 705.28 | G300E | 1813289.06 | 14.23 | G300E | 0 | 0
105 | Story1 | B97 | 50 MPa RC Beam (25 cm x 25 cm) | Beam | 50MPa | Concrete Rectangular | 250 | 250 | 625 | 4612.5 | 0.29 | 705.28 | G300E | 1849612.5 | 14.51 | G300E | 0 | 0
106 | Story1 | B98 | 50 MPa RC Beam (25 cm x 25 cm) | Beam | 50MPa | Concrete Rectangular | 250 | 250 | 625 | 4612.5 | 0.29 | 705.28 | G300E | 1833468.75 | 14.39 | G300E | 0 | 0
107 | Story1 | B99 | 50 MPa RC Beam (25 cm x 25 cm) | Beam | 50MPa | Concrete Rectangular | 250 | 250 | 625 | 4612.5 | 0.29 | 705.28 | G300E | 1849612.5 | 14.51 | G300E | 0 | 0
108 | Story10 | B1 | 50 MPa RC Beam (25 cm x 25 cm) | Beam | 50MPa | Concrete Rectangular | 250 | 250 | 625 | 4662.5 | 0.29 | 712.92 | G300E | 1423708.09 | 11.17 | G300E | 630808.82 | 4.95
109 | Story10 | B10 | 50 MPa RC Beam (25 cm x 25 cm) | Beam | 50MPa | Concrete Rectangular | 250 | 250 | 625 | 4662.5 | 0.29 | 712.92 | G300E | 1434952.94 | 11.26 | G300E | 1379780.48 | 10.83
110 | Story10 | B100 | 50 MPa RC Beam (25 cm x 25 cm) | Beam | 50MPa | Concrete Rectangular | 250 | 250 | 625 | 4662.5 | 0.29 | 712.92 | G300E | 1781366.41 | 13.98 | G300E | 776306.25 | 6.09
111 | Story10 | B101 | 50 MPa RC Beam (25 cm x 25 cm) | Beam | 50MPa | Concrete Rectangular | 250 | 250 | 625 | 4662.5 | 0.29 | 712.92 | G300E | 1927652.34 | 15.13 | G300E | 21248.62 | 0.17
112 | Story10 | B102 | 50 MPa RC Beam (25 cm x 25 cm) | Beam | 50MPa | Concrete Rectangular | 250 | 250 | 625 | 4662.5 | 0.29 | 712.92 | G300E | 1905505.47 | 14.95 | G300E | 388153.12 | 3.05
113 | Story10 | B103 | 50 MPa RC Beam (25 cm x 25 cm) | Beam | 50MPa | Concrete Rectangular | 250 | 250 | 625 | 4662.5 | 0.29 | 712.92 | G300E | 1751642.97 | 13.74 | G300E | 679267.97 | 5.33
114 | Story10 | B104 | 50 MPa RC Beam (25 cm x 25 cm) | Beam | 50MPa | Concrete Rectangular | 250 | 250 | 625 | 4662.5 | 0.29 | 712.92 | G300E | 1751642.97 | 13.74 | G300E | 679267.97 | 5.33
115 | Story10 | B105 | 50 MPa RC Beam (25 cm x 25 cm) | Beam | 50MPa | Concrete Rectangular | 250 | 250 | 625 | 4662.5 | 0.29 | 712.92 | G300E | 1415754.41 | 11.11 | G300E | 630260.29 | 4.95
116 | Story10 | B106 | 50 MPa RC Beam (25 cm x 25 cm) | Beam | 50MPa | Concrete Rectangular | 250 | 250 | 625 | 4662.5 | 0.29 | 712.92 | G300E | 1415754.41 | 11.11 | G300E | 630260.29 | 4.95
117 | Story10 | B107 | 50 MPa RC Beam (25 cm x 25 cm) | Beam | 50MPa | Concrete Rectangular | 250 | 250 | 625 | 4662.5 | 0.29 | 712.92 | G300E | 1577090.62 | 12.37 | G300E | 800784.38 | 6.28
118 | Story10 | B108 | 50 MPa RC Beam (25 cm x 25 cm) | Beam | 50MPa | Concrete Rectangular | 250 | 250 | 625 | 4662.5 | 0.29 | 712.92 | G300E | 1577296.32 | 12.38 | G300E | 1359781.78 | 10.67
119 | Story10 | B109 | 50 MPa RC Beam (25 cm x 25 cm) | Beam | 50MPa | Concrete Rectangular | 250 | 250 | 625 | 4662.5 | 0.29 | 712.92 | G300E | 1543287.5 | 12.11 | G300E | 827593.75 | 6.49
120 | Story10 | B11 | 50 MPa RC Beam (25 cm x 25 cm) | Beam | 50MPa | Concrete Rectangular | 250 | 250 | 625 | 4662.5 | 0.29 | 712.92 | G300E | 1927652.34 | 15.13 | G300E | 21248.62 | 0.17
121 | Story10 | B110 | 50 MPa RC Beam (25 cm x 25 cm) | Beam | 50MPa | Concrete Rectangular | 250 | 250 | 625 | 4662.5 | 0.29 | 712.92 | G300E | 1434952.94 | 11.26 | G300E | 1379780.48 | 10.83
122 | Story10 | B111 | 50 MPa RC Beam (25 cm x 25 cm) | Beam | 50MPa | Concrete Rectangular | 250 | 250 | 625 | 4662.5 | 0.29 | 712.92 | G300E | 1577090.62 | 12.37 | G300E | 800784.38 | 6.28
123 | Story10 | B112 | 50 MPa RC Beam (25 cm x 25 cm) | Beam | 50MPa | Concrete Rectangular | 250 | 250 | 625 | 4662.5 | 0.29 | 712.92 | G300E | 1415754.41 | 11.11 | G300E | 630260.29 | 4.95
124 | Story10 | B12 | 50 MPa RC Beam (25 cm x 25 cm) | Beam | 50MPa | Concrete Rectangular | 250 | 250 | 625 | 4662.5 | 0.29 | 712.92 | G300E | 1577090.62 | 12.37 | G300E | 800784.38 | 6.28
125 | Story10 | B13 | 50 MPa RC Beam (25 cm x 25 cm) | Beam | 50MPa | Concrete Rectangular | 250 | 250 | 625 | 4662.5 | 0.29 | 712.92 | G300E | 1751642.97 | 13.74 | G300E | 679267.97 | 5.33
126 | Story10 | B14 | 50 MPa RC Beam (25 cm x 25 cm) | Beam | 50MPa | Concrete Rectangular | 250 | 250 | 625 | 4662.5 | 0.29 | 712.92 | G300E | 1415754.41 | 11.11 | G300E | 630260.29 | 4.95
127 | Story10 | B15 | 50 MPa RC Beam (25 cm x 25 cm) | Beam | 50MPa | Concrete Rectangular | 250 | 250 | 625 | 4662.5 | 0.29 | 712.92 | G300E | 1415754.41 | 11.11 | G300E | 630260.29 | 4.95
128 | Story10 | B16 | 50 MPa RC Beam (25 cm x 25 cm) | Beam | 50MPa | Concrete Rectangular | 250 | 250 | 625 | 4662.5 | 0.29 | 712.92 | G300E | 1575342.19 | 12.36 | G300E | 800784.38 | 6.28
129 | Story10 | B17 | 50 MPa RC Beam (25 cm x 25 cm) | Beam | 50MPa | Concrete Rectangular | 250 | 250 | 625 | 4662.5 | 0.29 | 712.92 | G300E | 1728913.28 | 13.57 | G300E | 388153.12 | 3.05
130 | Story10 | B18 | 50 MPa RC Beam (25 cm x 25 cm) | Beam | 50MPa | Concrete Rectangular | 250 | 250 | 625 | 4662.5 | 0.29 | 712.92 | G300E | 1862085.94 | 14.61 | G300E | 194076.56 | 1.52
131 | Story10 | B19 | 50 MPa RC Beam (25 cm x 25 cm) | Beam | 50MPa | Concrete Rectangular | 250 | 250 | 625 | 4662.5 | 0.29 | 712.92 | G300E | 1871119.53 | 14.68 | G300E | 291114.84 | 2.28
132 | Story10 | B2 | 50 MPa RC Beam (25 cm x 25 cm) | Beam | 50MPa | Concrete Rectangular | 250 | 250 | 625 | 4662.5 | 0.29 | 712.92 | G300E | 1433581.62 | 11.25 | G300E | 649436.2 | 5.1
133 | Story10 | B20 | 50 MPa RC Beam (25 cm x 25 cm) | Beam | 50MPa | Concrete Rectangular | 250 | 250 | 625 | 4662.5 | 0.29 | 712.92 | G300E | 1974277.34 | 15.49 | G300E | 0 | 0
134 | Story10 | B21 | 50 MPa RC Beam (25 cm x 25 cm) | Beam | 50MPa | Concrete Rectangular | 250 | 250 | 625 | 4662.5 | 0.29 | 712.92 | G300E | 1780783.59 | 13.97 | G300E | 776306.25 | 6.09
135 | Story10 | B22 | 50 MPa RC Beam (25 cm x 25 cm) | Beam | 50MPa | Concrete Rectangular | 250 | 250 | 625 | 4662.5 | 0.29 | 712.92 | G300E | 2035764.06 | 15.97 | G300E | 0 | 0
136 | Story10 | B23 | 50 MPa RC Beam (25 cm x 25 cm) | Beam | 50MPa | Concrete Rectangular | 250 | 250 | 625 | 4662.5 | 0.29 | 712.92 | G300E | 1825368.75 | 14.32 | G300E | 388153.12 | 3.05
137 | Story10 | B24 | 50 MPa RC Beam (25 cm x 25 cm) | Beam | 50MPa | Concrete Rectangular | 250 | 250 | 625 | 4662.5 | 0.29 | 712.92 | G300E | 2036055.47 | 15.98 | G300E | 0 | 0
138 | Story10 | B25 | 50 MPa RC Beam (25 cm x 25 cm) | Beam | 50MPa | Concrete Rectangular | 250 | 250 | 625 | 4662.5 | 0.29 | 712.92 | G300E | 1781366.41 | 13.98 | G300E | 776306.25 | 6.09
139 | Story10 | B26 | 50 MPa RC Beam (25 cm x 25 cm) | Beam | 50MPa | Concrete Rectangular | 250 | 250 | 625 | 4662.5 | 0.29 | 712.92 | G300E | 2017405.47 | 15.83 | G300E | 0 | 0
140 | Story10 | B27 | 50 MPa RC Beam (25 cm x 25 cm) | Beam | 50MPa | Concrete Rectangular | 250 | 250 | 625 | 4662.5 | 0.29 | 712.92 | G300E | 1905505.47 | 14.95 | G300E | 388153.12 | 3.05
141 | Story10 | B28 | 50 MPa RC Beam (25 cm x 25 cm) | Beam | 50MPa | Concrete Rectangular | 250 | 250 | 625 | 4662.5 | 0.29 | 712.92 | G300E | 1905505.47 | 14.95 | G300E | 388153.12 | 3.05
142 | Story10 | B29 | 50 MPa RC Beam (25 cm x 25 cm) | Beam | 50MPa | Concrete Rectangular | 250 | 250 | 625 | 4662.5 | 0.29 | 712.92 | G300E | 1751642.97 | 13.74 | G300E | 679267.97 | 5.33
143 | Story10 | B3 | 50 MPa RC Beam (25 cm x 25 cm) | Beam | 50MPa | Concrete Rectangular | 250 | 250 | 625 | 4662.5 | 0.29 | 712.92 | G300E | 1721336.72 | 13.51 | G300E | 388153.12 | 3.05
144 | Story10 | B30 | 50 MPa RC Beam (25 cm x 25 cm) | Beam | 50MPa | Concrete Rectangular | 250 | 250 | 625 | 4662.5 | 0.29 | 712.92 | G300E | 1577090.62 | 12.37 | G300E | 800784.38 | 6.28
145 | Story10 | B31 | 50 MPa RC Beam (25 cm x 25 cm) | Beam | 50MPa | Concrete Rectangular | 250 | 250 | 625 | 4662.5 | 0.29 | 712.92 | G300E | 1577022.06 | 12.37 | G300E | 1359781.78 | 10.67
146 | Story10 | B32 | 50 MPa RC Beam (25 cm x 25 cm) | Beam | 50MPa | Concrete Rectangular | 250 | 250 | 625 | 4662.5 | 0.29 | 712.92 | G300E | 1927069.53 | 15.12 | G300E | 21248.62 | 0.17
147 | Story10 | B33 | 50 MPa RC Beam (25 cm x 25 cm) | Beam | 50MPa | Concrete Rectangular | 250 | 250 | 625 | 4662.5 | 0.29 | 712.92 | G300E | 1780200.78 | 13.97 | G300E | 776306.25 | 6.09
148 | Story10 | B34 | 50 MPa RC Beam (25 cm x 25 cm) | Beam | 50MPa | Concrete Rectangular | 250 | 250 | 625 | 4662.5 | 0.29 | 712.92 | G300E | 1982728.12 | 15.56 | G300E | 0 | 0
149 | Story10 | B35 | 50 MPa RC Beam (25 cm x 25 cm) | Beam | 50MPa | Concrete Rectangular | 250 | 250 | 625 | 4662.5 | 0.29 | 712.92 | G300E | 1783406.25 | 13.99 | G300E | 291114.84 | 2.28
150 | Story10 | B36 | 50 MPa RC Beam (25 cm x 25 cm) | Beam | 50MPa | Concrete Rectangular | 250 | 250 | 625 | 4662.5 | 0.29 | 712.92 | G300E | 1790400 | 14.05 | G300E | 291114.84 | 2.28
151 | Story10 | B37 | 50 MPa RC Beam (25 cm x 25 cm) | Beam | 50MPa | Concrete Rectangular | 250 | 250 | 625 | 4800 | 0.3 | 733.94 | G300E | 2208300 | 17.33 | G300E | 499500 | 3.92
152 | Story10 | B38 | 50 MPa RC Beam (25 cm x 25 cm) | Beam | 50MPa | Concrete Rectangular | 250 | 250 | 625 | 4662.5 | 0.29 | 712.92 | G300E | 1656644.53 | 13 | G300E | 776306.25 | 6.09
153 | Story10 | B39 | 50 MPa RC Beam (25 cm x 25 cm) | Beam | 50MPa | Concrete Rectangular | 250 | 250 | 625 | 4800 | 0.3 | 733.94 | G300E | 2253300 | 17.68 | G300E | 621275.25 | 4.87
154 | Story10 | B4 | 50 MPa RC Beam (25 cm x 25 cm) | Beam | 50MPa | Concrete Rectangular | 250 | 250 | 625 | 4662.5 | 0.29 | 712.92 | G300E | 1577090.62 | 12.37 | G300E | 800784.38 | 6.28
155 | Story10 | B40 | 50 MPa RC Beam (25 cm x 25 cm) | Beam | 50MPa | Concrete Rectangular | 250 | 250 | 625 | 4662.5 | 0.29 | 712.92 | G300E | 1825951.56 | 14.33 | G300E | 388153.12 | 3.05
156 | Story10 | B41 | 50 MPa RC Beam (25 cm x 25 cm) | Beam | 50MPa | Concrete Rectangular | 250 | 250 | 625 | 4662.5 | 0.29 | 712.92 | G300E | 1825660.16 | 14.32 | G300E | 388153.12 | 3.05
157 | Story10 | B42 | 50 MPa RC Beam (25 cm x 25 cm) | Beam | 50MPa | Concrete Rectangular | 250 | 250 | 625 | 4662.5 | 0.29 | 712.92 | G300E | 2017405.47 | 15.83 | G300E | 0 | 0
158 | Story10 | B43 | 50 MPa RC Beam (25 cm x 25 cm) | Beam | 50MPa | Concrete Rectangular | 250 | 250 | 625 | 4662.5 | 0.29 | 712.92 | G300E | 1781366.41 | 13.98 | G300E | 776306.25 | 6.09
159 | Story10 | B44 | 50 MPa RC Beam (25 cm x 25 cm) | Beam | 50MPa | Concrete Rectangular | 250 | 250 | 625 | 4662.5 | 0.29 | 712.92 | G300E | 1927652.34 | 15.13 | G300E | 21248.62 | 0.17
160 | Story10 | B45 | 50 MPa RC Beam (25 cm x 25 cm) | Beam | 50MPa | Concrete Rectangular | 250 | 250 | 625 | 4662.5 | 0.29 | 712.92 | G300E | 1577296.32 | 12.38 | G300E | 1359781.78 | 10.67
161 | Story10 | B46 | 50 MPa RC Beam (25 cm x 25 cm) | Beam | 50MPa | Concrete Rectangular | 250 | 250 | 625 | 4662.5 | 0.29 | 712.92 | G300E | 1543287.5 | 12.11 | G300E | 827593.75 | 6.49
162 | Story10 | B47 | 50 MPa RC Beam (25 cm x 25 cm) | Beam | 50MPa | Concrete Rectangular | 250 | 250 | 625 | 4662.5 | 0.29 | 712.92 | G300E | 2015365.62 | 15.81 | G300E | 291114.84 | 2.28
163 | Story10 | B48 | 50 MPa RC Beam (25 cm x 25 cm) | Beam | 50MPa | Concrete Rectangular | 250 | 250 | 625 | 4662.5 | 0.29 | 712.92 | G300E | 1825368.75 | 14.32 | G300E | 388153.12 | 3.05
164 | Story10 | B49 | 50 MPa RC Beam (25 cm x 25 cm) | Beam | 50MPa | Concrete Rectangular | 250 | 250 | 625 | 4662.5 | 0.29 | 712.92 | G300E | 2036055.47 | 15.98 | G300E | 0 | 0
165 | Story10 | B5 | 50 MPa RC Beam (25 cm x 25 cm) | Beam | 50MPa | Concrete Rectangular | 250 | 250 | 625 | 4662.5 | 0.29 | 712.92 | G300E | 1926486.72 | 15.12 | G300E | 21248.62 | 0.17
166 | Story10 | B50 | 50 MPa RC Beam (25 cm x 25 cm) | Beam | 50MPa | Concrete Rectangular | 250 | 250 | 625 | 4662.5 | 0.29 | 712.92 | G300E | 1656353.12 | 13 | G300E | 776306.25 | 6.09
167 | Story10 | B51 | 50 MPa RC Beam (25 cm x 25 cm) | Beam | 50MPa | Concrete Rectangular | 250 | 250 | 625 | 4800 | 0.3 | 733.94 | G300E | 2217000 | 17.4 | G300E | 599400 | 4.7
168 | Story10 | B55 | 50 MPa RC Beam (25 cm x 25 cm) | Beam | 50MPa | Concrete Rectangular | 250 | 250 | 625 | 4662.5 | 0.29 | 712.92 | G300E | 2188752.34 | 17.17 | G300E | 603478.3 | 4.74
169 | Story10 | B56 | 50 MPa RC Beam (25 cm x 25 cm) | Beam | 50MPa | Concrete Rectangular | 250 | 250 | 625 | 4662.5 | 0.29 | 712.92 | G300E | 1656935.94 | 13 | G300E | 776306.25 | 6.09
170 | Story10 | B57 | 50 MPa RC Beam (25 cm x 25 cm) | Beam | 50MPa | Concrete Rectangular | 250 | 250 | 625 | 4662.5 | 0.29 | 712.92 | G300E | 2036346.88 | 15.98 | G300E | 0 | 0
171 | Story10 | B58 | 50 MPa RC Beam (25 cm x 25 cm) | Beam | 50MPa | Concrete Rectangular | 250 | 250 | 625 | 4662.5 | 0.29 | 712.92 | G300E | 1825660.16 | 14.32 | G300E | 388153.12 | 3.05
172 | Story10 | B59 | 50 MPa RC Beam (25 cm x 25 cm) | Beam | 50MPa | Concrete Rectangular | 250 | 250 | 625 | 4662.5 | 0.29 | 712.92 | G300E | 2015657.03 | 15.82 | G300E | 291114.84 | 2.28
173 | Story10 | B6 | 50 MPa RC Beam (25 cm x 25 cm) | Beam | 50MPa | Concrete Rectangular | 250 | 250 | 625 | 4662.5 | 0.29 | 712.92 | G300E | 1577022.06 | 12.37 | G300E | 1359781.78 | 10.67
174 | Story10 | B60 | 50 MPa RC Beam (25 cm x 25 cm) | Beam | 50MPa | Concrete Rectangular | 250 | 250 | 625 | 4662.5 | 0.29 | 712.92 | G300E | 1543287.5 | 12.11 | G300E | 827593.75 | 6.49
175 | Story10 | B61 | 50 MPa RC Beam (25 cm x 25 cm) | Beam | 50MPa | Concrete Rectangular | 250 | 250 | 625 | 4662.5 | 0.29 | 712.92 | G300E | 1434952.94 | 11.26 | G300E | 1379780.48 | 10.83
176 | Story10 | B62 | 50 MPa RC Beam (25 cm x 25 cm) | Beam | 50MPa | Concrete Rectangular | 250 | 250 | 625 | 4662.5 | 0.29 | 712.92 | G300E | 2015365.62 | 15.81 | G300E | 291114.84 | 2.28
177 | Story10 | B63 | 50 MPa RC Beam (25 cm x 25 cm) | Beam | 50MPa | Concrete Rectangular | 250 | 250 | 625 | 4662.5 | 0.29 | 712.92 | G300E | 1781366.41 | 13.98 | G300E | 776306.25 | 6.09
178 | Story10 | B64 | 50 MPa RC Beam (25 cm x 25 cm) | Beam | 50MPa | Concrete Rectangular | 250 | 250 | 625 | 4662.5 | 0.29 | 712.92 | G300E | 2035764.06 | 15.97 | G300E | 0 | 0
179 | Story10 | B65 | 50 MPa RC Beam (25 cm x 25 cm) | Beam | 50MPa | Concrete Rectangular | 250 | 250 | 625 | 4662.5 | 0.29 | 712.92 | G300E | 1825951.56 | 14.33 | G300E | 388153.12 | 3.05
180 | Story10 | B66 | 50 MPa RC Beam (25 cm x 25 cm) | Beam | 50MPa | Concrete Rectangular | 250 | 250 | 625 | 4800 | 0.3 | 733.94 | G300E | 2253000 | 17.68 | G300E | 621275.25 | 4.87
181 | Story10 | B67 | 50 MPa RC Beam (25 cm x 25 cm) | Beam | 50MPa | Concrete Rectangular | 250 | 250 | 625 | 4662.5 | 0.29 | 712.92 | G300E | 2188752.34 | 17.17 | G300E | 603478.3 | 4.74
182 | Story10 | B69 | 50 MPa RC Beam (25 cm x 25 cm) | Beam | 50MPa | Concrete Rectangular | 250 | 250 | 625 | 4662.5 | 0.29 | 712.92 | G300E | 2189043.75 | 17.18 | G300E | 603478.3 | 4.74
183 | Story10 | B7 | 50 MPa RC Beam (25 cm x 25 cm) | Beam | 50MPa | Concrete Rectangular | 250 | 250 | 625 | 4662.5 | 0.29 | 712.92 | G300E | 2015365.62 | 15.81 | G300E | 291114.84 | 2.28
184 | Story10 | B70 | 50 MPa RC Beam (25 cm x 25 cm) | Beam | 50MPa | Concrete Rectangular | 250 | 250 | 625 | 4662.5 | 0.29 | 712.92 | G300E | 2188752.34 | 17.17 | G300E | 603478.3 | 4.74
185 | Story10 | B71 | 50 MPa RC Beam (25 cm x 25 cm) | Beam | 50MPa | Concrete Rectangular | 250 | 250 | 625 | 4662.5 | 0.29 | 712.92 | G300E | 1825660.16 | 14.32 | G300E | 388153.12 | 3.05
186 | Story10 | B72 | 50 MPa RC Beam (25 cm x 25 cm) | Beam | 50MPa | Concrete Rectangular | 250 | 250 | 625 | 4662.5 | 0.29 | 712.92 | G300E | 2036346.88 | 15.98 | G300E | 0 | 0
187 | Story10 | B73 | 50 MPa RC Beam (25 cm x 25 cm) | Beam | 50MPa | Concrete Rectangular | 250 | 250 | 625 | 4662.5 | 0.29 | 712.92 | G300E | 1781366.41 | 13.98 | G300E | 776306.25 | 6.09
188 | Story10 | B74 | 50 MPa RC Beam (25 cm x 25 cm) | Beam | 50MPa | Concrete Rectangular | 250 | 250 | 625 | 4662.5 | 0.29 | 712.92 | G300E | 2015657.03 | 15.82 | G300E | 291114.84 | 2.28
189 | Story10 | B75 | 50 MPa RC Beam (25 cm x 25 cm) | Beam | 50MPa | Concrete Rectangular | 250 | 250 | 625 | 4662.5 | 0.29 | 712.92 | G300E | 1434952.94 | 11.26 | G300E | 1379780.48 | 10.83
190 | Story10 | B76 | 50 MPa RC Beam (25 cm x 25 cm) | Beam | 50MPa | Concrete Rectangular | 250 | 250 | 625 | 4662.5 | 0.29 | 712.92 | G300E | 1577090.62 | 12.37 | G300E | 800784.38 | 6.28
191 | Story10 | B77 | 50 MPa RC Beam (25 cm x 25 cm) | Beam | 50MPa | Concrete Rectangular | 250 | 250 | 625 | 4662.5 | 0.29 | 712.92 | G300E | 1927652.34 | 15.13 | G300E | 21248.62 | 0.17
192 | Story10 | B78 | 50 MPa RC Beam (25 cm x 25 cm) | Beam | 50MPa | Concrete Rectangular | 250 | 250 | 625 | 4662.5 | 0.29 | 712.92 | G300E | 1905505.47 | 14.95 | G300E | 388153.12 | 3.05
193 | Story10 | B79 | 50 MPa RC Beam (25 cm x 25 cm) | Beam | 50MPa | Concrete Rectangular | 250 | 250 | 625 | 4662.5 | 0.29 | 712.92 | G300E | 2017405.47 | 15.83 | G300E | 0 | 0
194 | Story10 | B8 | 50 MPa RC Beam (25 cm x 25 cm) | Beam | 50MPa | Concrete Rectangular | 250 | 250 | 625 | 4662.5 | 0.29 | 712.92 | G300E | 1543287.5 | 12.11 | G300E | 827593.75 | 6.49
195 | Story10 | B80 | 50 MPa RC Beam (25 cm x 25 cm) | Beam | 50MPa | Concrete Rectangular | 250 | 250 | 625 | 4662.5 | 0.29 | 712.92 | G300E | 2017405.47 | 15.83 | G300E | 0 | 0
196 | Story10 | B81 | 50 MPa RC Beam (25 cm x 25 cm) | Beam | 50MPa | Concrete Rectangular | 250 | 250 | 625 | 4662.5 | 0.29 | 712.92 | G300E | 1825660.16 | 14.32 | G300E | 388153.12 | 3.05
197 | Story10 | B82 | 50 MPa RC Beam (25 cm x 25 cm) | Beam | 50MPa | Concrete Rectangular | 250 | 250 | 625 | 4662.5 | 0.29 | 712.92 | G300E | 2036346.88 | 15.98 | G300E | 0 | 0
198 | Story10 | B83 | 50 MPa RC Beam (25 cm x 25 cm) | Beam | 50MPa | Concrete Rectangular | 250 | 250 | 625 | 4662.5 | 0.29 | 712.92 | G300E | 1656935.94 | 13 | G300E | 776306.25 | 6.09
199 | Story10 | B84 | 50 MPa RC Beam (25 cm x 25 cm) | Beam | 50MPa | Concrete Rectangular | 250 | 250 | 625 | 4662.5 | 0.29 | 712.92 | G300E | 2036346.88 | 15.98 | G300E | 0 | 0
200 | Story10 | B85 | 50 MPa RC Beam (25 cm x 25 cm) | Beam | 50MPa | Concrete Rectangular | 250 | 250 | 625 | 4662.5 | 0.29 | 712.92 | G300E | 1825660.16 | 14.32 | G300E | 388153.12 | 3.05
201 | Story10 | B86 | 50 MPa RC Beam (25 cm x 25 cm) | Beam | 50MPa | Concrete Rectangular | 250 | 250 | 625 | 4662.5 | 0.29 | 712.92 | G300E | 2017405.47 | 15.83 | G300E | 0 | 0
202 | Story10 | B87 | 50 MPa RC Beam (25 cm x 25 cm) | Beam | 50MPa | Concrete Rectangular | 250 | 250 | 625 | 4662.5 | 0.29 | 712.92 | G300E | 2017405.47 | 15.83 | G300E | 0 | 0
203 | Story10 | B88 | 50 MPa RC Beam (25 cm x 25 cm) | Beam | 50MPa | Concrete Rectangular | 250 | 250 | 625 | 4662.5 | 0.29 | 712.92 | G300E | 1905505.47 | 14.95 | G300E | 388153.12 | 3.05
204 | Story10 | B89 | 50 MPa RC Beam (25 cm x 25 cm) | Beam | 50MPa | Concrete Rectangular | 250 | 250 | 625 | 4662.5 | 0.29 | 712.92 | G300E | 1927652.34 | 15.13 | G300E | 21248.62 | 0.17
205 | Story10 | B9 | 50 MPa RC Beam (25 cm x 25 cm) | Beam | 50MPa | Concrete Rectangular | 250 | 250 | 625 | 4662.5 | 0.29 | 712.92 | G300E | 2015365.62 | 15.81 | G300E | 291114.84 | 2.28
206 | Story10 | B90 | 50 MPa RC Beam (25 cm x 25 cm) | Beam | 50MPa | Concrete Rectangular | 250 | 250 | 625 | 4662.5 | 0.29 | 712.92 | G300E | 1577090.62 | 12.37 | G300E | 800784.38 | 6.28
207 | Story10 | B91 | 50 MPa RC Beam (25 cm x 25 cm) | Beam | 50MPa | Concrete Rectangular | 250 | 250 | 625 | 4662.5 | 0.29 | 712.92 | G300E | 1415754.41 | 11.11 | G300E | 630260.29 | 4.95
208 | Story10 | B92 | 50 MPa RC Beam (25 cm x 25 cm) | Beam | 50MPa | Concrete Rectangular | 250 | 250 | 625 | 4662.5 | 0.29 | 712.92 | G300E | 1751642.97 | 13.74 | G300E | 679267.97 | 5.33
209 | Story10 | B93 | 50 MPa RC Beam (25 cm x 25 cm) | Beam | 50MPa | Concrete Rectangular | 250 | 250 | 625 | 4662.5 | 0.29 | 712.92 | G300E | 1751642.97 | 13.74 | G300E | 679267.97 | 5.33
210 | Story10 | B94 | 50 MPa RC Beam (25 cm x 25 cm) | Beam | 50MPa | Concrete Rectangular | 250 | 250 | 625 | 4662.5 | 0.29 | 712.92 | G300E | 1905505.47 | 14.95 | G300E | 388153.12 | 3.05
211 | Story10 | B95 | 50 MPa RC Beam (25 cm x 25 cm) | Beam | 50MPa | Concrete Rectangular | 250 | 250 | 625 | 4662.5 | 0.29 | 712.92 | G300E | 1927652.34 | 15.13 | G300E | 21248.62 | 0.17
212 | Story10 | B96 | 50 MPa RC Beam (25 cm x 25 cm) | Beam | 50MPa | Concrete Rectangular | 250 | 250 | 625 | 4662.5 | 0.29 | 712.92 | G300E | 1781366.41 | 13.98 | G300E | 776306.25 | 6.09
213 | Story10 | B97 | 50 MPa RC Beam (25 cm x 25 cm) | Beam | 50MPa | Concrete Rectangular | 250 | 250 | 625 | 4662.5 | 0.29 | 712.92 | G300E | 2015657.03 | 15.82 | G300E | 291114.84 | 2.28
214 | Story10 | B98 | 50 MPa RC Beam (25 cm x 25 cm) | Beam | 50MPa | Concrete Rectangular | 250 | 250 | 625 | 4662.5 | 0.29 | 712.92 | G300E | 1825660.16 | 14.32 | G300E | 388153.12 | 3.05
215 | Story10 | B99 | 50 MPa RC Beam (25 cm x 25 cm) | Beam | 50MPa | Concrete Rectangular | 250 | 250 | 625 | 4662.5 | 0.29 | 712.92 | G300E | 2015657.03 | 15.82 | G300E | 291114.84 | 2.28
216 | Story11 | B1 | 50 MPa RC Beam (25 cm x 25 cm) | Beam | 50MPa | Concrete Rectangular | 250 | 250 | 625 | 4662.5 | 0.29 | 712.92 | G300E | 1601860.16 | 12.57 | G300E | 1144352.34 | 8.98
217 | Story11 | B10 | 50 MPa RC Beam (25 cm x 25 cm) | Beam | 50MPa | Concrete Rectangular | 250 | 250 | 625 | 4662.5 | 0.29 | 712.92 | G300E | 1553195.31 | 12.19 | G300E | 776306.25 | 6.09
218 | Story11 | B100 | 50 MPa RC Beam (25 cm x 25 cm) | Beam | 50MPa | Concrete Rectangular | 250 | 250 | 625 | 4662.5 | 0.29 | 712.92 | G300E | 1866748.44 | 14.65 | G300E | 485191.41 | 3.81
219 | Story11 | B101 | 50 MPa RC Beam (25 cm x 25 cm) | Beam | 50MPa | Concrete Rectangular | 250 | 250 | 625 | 4662.5 | 0.29 | 712.92 | G300E | 2103370.31 | 16.5 | G300E | 21248.62 | 0.17
220 | Story11 | B102 | 50 MPa RC Beam (25 cm x 25 cm) | Beam | 50MPa | Concrete Rectangular | 250 | 250 | 625 | 4662.5 | 0.29 | 712.92 | G300E | 1900260.16 | 14.91 | G300E | 679267.97 | 5.33
221 | Story11 | B103 | 50 MPa RC Beam (25 cm x 25 cm) | Beam | 50MPa | Concrete Rectangular | 250 | 250 | 625 | 4662.5 | 0.29 | 712.92 | G300E | 1942805.47 | 15.24 | G300E | 409401.74 | 3.21
222 | Story11 | B104 | 50 MPa RC Beam (25 cm x 25 cm) | Beam | 50MPa | Concrete Rectangular | 250 | 250 | 625 | 4662.5 | 0.29 | 712.92 | G300E | 1942805.47 | 15.24 | G300E | 409401.74 | 3.21
223 | Story11 | B105 | 50 MPa RC Beam (25 cm x 25 cm) | Beam | 50MPa | Concrete Rectangular | 250 | 250 | 625 | 4662.5 | 0.29 | 712.92 | G300E | 1634497.66 | 12.82 | G300E | 1139689.84 | 8.94
224 | Story11 | B106 | 50 MPa RC Beam (25 cm x 25 cm) | Beam | 50MPa | Concrete Rectangular | 250 | 250 | 625 | 4662.5 | 0.29 | 712.92 | G300E | 1634497.66 | 12.82 | G300E | 1139689.84 | 8.94
225 | Story11 | B107 | 50 MPa RC Beam (25 cm x 25 cm) | Beam | 50MPa | Concrete Rectangular | 250 | 250 | 625 | 4662.5 | 0.29 | 712.92 | G300E | 1570679.69 | 12.32 | G300E | 776306.25 | 6.09
226 | Story11 | B108 | 50 MPa RC Beam (25 cm x 25 cm) | Beam | 50MPa | Concrete Rectangular | 250 | 250 | 625 | 4662.5 | 0.29 | 712.92 | G300E | 1552903.91 | 12.18 | G300E | 776306.25 | 6.09
227 | Story11 | B109 | 50 MPa RC Beam (25 cm x 25 cm) | Beam | 50MPa | Concrete Rectangular | 250 | 250 | 625 | 4662.5 | 0.29 | 712.92 | G300E | 1357953.12 | 10.66 | G300E | 1053725 | 8.27
228 | Story11 | B11 | 50 MPa RC Beam (25 cm x 25 cm) | Beam | 50MPa | Concrete Rectangular | 250 | 250 | 625 | 4662.5 | 0.29 | 712.92 | G300E | 2103370.31 | 16.5 | G300E | 21248.62 | 0.17
229 | Story11 | B110 | 50 MPa RC Beam (25 cm x 25 cm) | Beam | 50MPa | Concrete Rectangular | 250 | 250 | 625 | 4662.5 | 0.29 | 712.92 | G300E | 1552903.91 | 12.18 | G300E | 776306.25 | 6.09
230 | Story11 | B111 | 50 MPa RC Beam (25 cm x 25 cm) | Beam | 50MPa | Concrete Rectangular | 250 | 250 | 625 | 4662.5 | 0.29 | 712.92 | G300E | 1570679.69 | 12.32 | G300E | 776306.25 | 6.09
231 | Story11 | B112 | 50 MPa RC Beam (25 cm x 25 cm) | Beam | 50MPa | Concrete Rectangular | 250 | 250 | 625 | 4662.5 | 0.29 | 712.92 | G300E | 1634497.66 | 12.82 | G300E | 1139689.84 | 8.94
232 | Story11 | B12 | 50 MPa RC Beam (25 cm x 25 cm) | Beam | 50MPa | Concrete Rectangular | 250 | 250 | 625 | 4662.5 | 0.29 | 712.92 | G300E | 1570679.69 | 12.32 | G300E | 776306.25 | 6.09
233 | Story11 | B13 | 50 MPa RC Beam (25 cm x 25 cm) | Beam | 50MPa | Concrete Rectangular | 250 | 250 | 625 | 4662.5 | 0.29 | 712.92 | G300E | 1942805.47 | 15.24 | G300E | 409401.74 | 3.21
234 | Story11 | B14 | 50 MPa RC Beam (25 cm x 25 cm) | Beam | 50MPa | Concrete Rectangular | 250 | 250 | 625 | 4662.5 | 0.29 | 712.92 | G300E | 1634497.66 | 12.82 | G300E | 1139689.84 | 8.94
235 | Story11 | B15 | 50 MPa RC Beam (25 cm x 25 cm) | Beam | 50MPa | Concrete Rectangular | 250 | 250 | 625 | 4662.5 | 0.29 | 712.92 | G300E | 1634497.66 | 12.82 | G300E | 1139689.84 | 8.94
236 | Story11 | B16 | 50 MPa RC Beam (25 cm x 25 cm) | Beam | 50MPa | Concrete Rectangular | 250 | 250 | 625 | 4662.5 | 0.29 | 712.92 | G300E | 1568931.25 | 12.31 | G300E | 776306.25 | 6.09
237 | Story11 | B17 | 50 MPa RC Beam (25 cm x 25 cm) | Beam | 50MPa | Concrete Rectangular | 250 | 250 | 625 | 4662.5 | 0.29 | 712.92 | G300E | 1919784.38 | 15.06 | G300E | 409401.74 | 3.21
238 | Story11 | B18 | 50 MPa RC Beam (25 cm x 25 cm) | Beam | 50MPa | Concrete Rectangular | 250 | 250 | 625 | 4662.5 | 0.29 | 712.92 | G300E | 1856549.22 | 14.57 | G300E | 679267.97 | 5.33
239 | Story11 | B19 | 50 MPa RC Beam (25 cm x 25 cm) | Beam | 50MPa | Concrete Rectangular | 250 | 250 | 625 | 4662.5 | 0.29 | 712.92 | G300E | 1864417.19 | 14.63 | G300E | 679267.97 | 5.33
240 | Story11 | B2 | 50 MPa RC Beam (25 cm x 25 cm) | Beam | 50MPa | Concrete Rectangular | 250 | 250 | 625 | 4662.5 | 0.29 | 712.92 | G300E | 1607396.88 | 12.61 | G300E | 1144352.34 | 8.98
241 | Story11 | B20 | 50 MPa RC Beam (25 cm x 25 cm) | Beam | 50MPa | Concrete Rectangular | 250 | 250 | 625 | 4662.5 | 0.29 | 712.92 | G300E | 1959415.62 | 15.37 | G300E | 0 | 0
242 | Story11 | B21 | 50 MPa RC Beam (25 cm x 25 cm) | Beam | 50MPa | Concrete Rectangular | 250 | 250 | 625 | 4662.5 | 0.29 | 712.92 | G300E | 1865582.81 | 14.64 | G300E | 485191.41 | 3.81
243 | Story11 | B22 | 50 MPa RC Beam (25 cm x 25 cm) | Beam | 50MPa | Concrete Rectangular | 250 | 250 | 625 | 4662.5 | 0.29 | 712.92 | G300E | 2045671.88 | 16.05 | G300E | 0 | 0
244 | Story11 | B23 | 50 MPa RC Beam (25 cm x 25 cm) | Beam | 50MPa | Concrete Rectangular | 250 | 250 | 625 | 4662.5 | 0.29 | 712.92 | G300E | 1748146.09 | 13.72 | G300E | 776306.25 | 6.09
245 | Story11 | B24 | 50 MPa RC Beam (25 cm x 25 cm) | Beam | 50MPa | Concrete Rectangular | 250 | 250 | 625 | 4662.5 | 0.29 | 712.92 | G300E | 2046837.5 | 16.06 | G300E | 0 | 0
246 | Story11 | B25 | 50 MPa RC Beam (25 cm x 25 cm) | Beam | 50MPa | Concrete Rectangular | 250 | 250 | 625 | 4662.5 | 0.29 | 712.92 | G300E | 1866748.44 | 14.65 | G300E | 485191.41 | 3.81
247 | Story11 | B26 | 50 MPa RC Beam (25 cm x 25 cm) | Beam | 50MPa | Concrete Rectangular | 250 | 250 | 625 | 4662.5 | 0.29 | 712.92 | G300E | 2002835.16 | 15.71 | G300E | 0 | 0
248 | Story11 | B27 | 50 MPa RC Beam (25 cm x 25 cm) | Beam | 50MPa | Concrete Rectangular | 250 | 250 | 625 | 4662.5 | 0.29 | 712.92 | G300E | 1900260.16 | 14.91 | G300E | 679267.97 | 5.33
249 | Story11 | B28 | 50 MPa RC Beam (25 cm x 25 cm) | Beam | 50MPa | Concrete Rectangular | 250 | 250 | 625 | 4662.5 | 0.29 | 712.92 | G300E | 1900260.16 | 14.91 | G300E | 679267.97 | 5.33
250 | Story11 | B29 | 50 MPa RC Beam (25 cm x 25 cm) | Beam | 50MPa | Concrete Rectangular | 250 | 250 | 625 | 4662.5 | 0.29 | 712.92 | G300E | 1942805.47 | 15.24 | G300E | 409401.74 | 3.21
251 | Story11 | B3 | 50 MPa RC Beam (25 cm x 25 cm) | Beam | 50MPa | Concrete Rectangular | 250 | 250 | 625 | 4662.5 | 0.29 | 712.92 | G300E | 1912790.62 | 15.01 | G300E | 409401.74 | 3.21
252 | Story11 | B30 | 50 MPa RC Beam (25 cm x 25 cm) | Beam | 50MPa | Concrete Rectangular | 250 | 250 | 625 | 4662.5 | 0.29 | 712.92 | G300E | 1570679.69 | 12.32 | G300E | 776306.25 | 6.09
253 | Story11 | B31 | 50 MPa RC Beam (25 cm x 25 cm) | Beam | 50MPa | Concrete Rectangular | 250 | 250 | 625 | 4662.5 | 0.29 | 712.92 | G300E | 1552612.5 | 12.18 | G300E | 776306.25 | 6.09
254 | Story11 | B32 | 50 MPa RC Beam (25 cm x 25 cm) | Beam | 50MPa | Concrete Rectangular | 250 | 250 | 625 | 4662.5 | 0.29 | 712.92 | G300E | 2103078.91 | 16.5 | G300E | 21248.62 | 0.17
255 | Story11 | B33 | 50 MPa RC Beam (25 cm x 25 cm) | Beam | 50MPa | Concrete Rectangular | 250 | 250 | 625 | 4662.5 | 0.29 | 712.92 | G300E | 1865291.41 | 14.64 | G300E | 485191.41 | 3.81
256 | Story11 | B34 | 50 MPa RC Beam (25 cm x 25 cm) | Beam | 50MPa | Concrete Rectangular | 250 | 250 | 625 | 4662.5 | 0.29 | 712.92 | G300E | 1968449.22 | 15.45 | G300E | 0 | 0
257 | Story11 | B35 | 50 MPa RC Beam (25 cm x 25 cm) | Beam | 50MPa | Concrete Rectangular | 250 | 250 | 625 | 4662.5 | 0.29 | 712.92 | G300E | 1775829.69 | 13.93 | G300E | 388153.12 | 3.05
258 | Story11 | B36 | 50 MPa RC Beam (25 cm x 25 cm) | Beam | 50MPa | Concrete Rectangular | 250 | 250 | 625 | 4662.5 | 0.29 | 712.92 | G300E | 1783697.66 | 14 | G300E | 388153.12 | 3.05
259 | Story11 | B37 | 50 MPa RC Beam (25 cm x 25 cm) | Beam | 50MPa | Concrete Rectangular | 250 | 250 | 625 | 4800 | 0.3 | 733.94 | G300E | 2319300 | 18.2 | G300E | 521375.25 | 4.09
260 | Story11 | B38 | 50 MPa RC Beam (25 cm x 25 cm) | Beam | 50MPa | Concrete Rectangular | 250 | 250 | 625 | 4662.5 | 0.29 | 712.92 | G300E | 1628960.94 | 12.78 | G300E | 776306.25 | 6.09
261 | Story11 | B39 | 50 MPa RC Beam (25 cm x 25 cm) | Beam | 50MPa | Concrete Rectangular | 250 | 250 | 625 | 4800 | 0.3 | 733.94 | G300E | 2296500 | 18.02 | G300E | 621275.25 | 4.87
262 | Story11 | B4 | 50 MPa RC Beam (25 cm x 25 cm) | Beam | 50MPa | Concrete Rectangular | 250 | 250 | 625 | 4662.5 | 0.29 | 712.92 | G300E | 1570096.88 | 12.32 | G300E | 776306.25 | 6.09
263 | Story11 | B40 | 50 MPa RC Beam (25 cm x 25 cm) | Beam | 50MPa | Concrete Rectangular | 250 | 250 | 625 | 4662.5 | 0.29 | 712.92 | G300E | 1819540.62 | 14.28 | G300E | 388153.12 | 3.05
264 | Story11 | B41 | 50 MPa RC Beam (25 cm x 25 cm) | Beam | 50MPa | Concrete Rectangular | 250 | 250 | 625 | 4662.5 | 0.29 | 712.92 | G300E | 1819540.62 | 14.28 | G300E | 388153.12 | 3.05
265 | Story11 | B42 | 50 MPa RC Beam (25 cm x 25 cm) | Beam | 50MPa | Concrete Rectangular | 250 | 250 | 625 | 4662.5 | 0.29 | 712.92 | G300E | 2002835.16 | 15.71 | G300E | 0 | 0
266 | Story11 | B43 | 50 MPa RC Beam (25 cm x 25 cm) | Beam | 50MPa | Concrete Rectangular | 250 | 250 | 625 | 4662.5 | 0.29 | 712.92 | G300E | 1866748.44 | 14.65 | G300E | 485191.41 | 3.81
267 | Story11 | B44 | 50 MPa RC Beam (25 cm x 25 cm) | Beam | 50MPa | Concrete Rectangular | 250 | 250 | 625 | 4662.5 | 0.29 | 712.92 | G300E | 2103370.31 | 16.5 | G300E | 21248.62 | 0.17
268 | Story11 | B45 | 50 MPa RC Beam (25 cm x 25 cm) | Beam | 50MPa | Concrete Rectangular | 250 | 250 | 625 | 4662.5 | 0.29 | 712.92 | G300E | 1552903.91 | 12.18 | G300E | 776306.25 | 6.09
269 | Story11 | B46 | 50 MPa RC Beam (25 cm x 25 cm) | Beam | 50MPa | Concrete Rectangular | 250 | 250 | 625 | 4662.5 | 0.29 | 712.92 | G300E | 1357953.12 | 10.66 | G300E | 1053725 | 8.27
270 | Story11 | B47 | 50 MPa RC Beam (25 cm x 25 cm) | Beam | 50MPa | Concrete Rectangular | 250 | 250 | 625 | 4662.5 | 0.29 | 712.92 | G300E | 1843435.94 | 14.46 | G300E | 291114.84 | 2.28
271 | Story11 | B48 | 50 MPa RC Beam (25 cm x 25 cm) | Beam | 50MPa | Concrete Rectangular | 250 | 250 | 625 | 4662.5 | 0.29 | 712.92 | G300E | 1747854.69 | 13.71 | G300E | 776306.25 | 6.09
272 | Story11 | B49 | 50 MPa RC Beam (25 cm x 25 cm) | Beam | 50MPa | Concrete Rectangular | 250 | 250 | 625 | 4662.5 | 0.29 | 712.92 | G300E | 2046546.09 | 16.06 | G300E | 0 | 0
273 | Story11 | B5 | 50 MPa RC Beam (25 cm x 25 cm) | Beam | 50MPa | Concrete Rectangular | 250 | 250 | 625 | 4662.5 | 0.29 | 712.92 | G300E | 2102787.5 | 16.5 | G300E | 21248.62 | 0.17
274 | Story11 | B50 | 50 MPa RC Beam (25 cm x 25 cm) | Beam | 50MPa | Concrete Rectangular | 250 | 250 | 625 | 4662.5 | 0.29 | 712.92 | G300E | 1628669.53 | 12.78 | G300E | 776306.25 | 6.09
275 | Story11 | B51 | 50 MPa RC Beam (25 cm x 25 cm) | Beam | 50MPa | Concrete Rectangular | 250 | 250 | 625 | 4800 | 0.3 | 733.94 | G300E | 2258100 | 17.72 | G300E | 521375.25 | 4.09
276 | Story11 | B55 | 50 MPa RC Beam (25 cm x 25 cm) | Beam | 50MPa | Concrete Rectangular | 250 | 250 | 625 | 4662.5 | 0.29 | 712.92 | G300E | 2231006.25 | 17.51 | G300E | 603478.3 | 4.74
277 | Story11 | B56 | 50 MPa RC Beam (25 cm x 25 cm) | Beam | 50MPa | Concrete Rectangular | 250 | 250 | 625 | 4662.5 | 0.29 | 712.92 | G300E | 1628378.12 | 12.78 | G300E | 776306.25 | 6.09
278 | Story11 | B57 | 50 MPa RC Beam (25 cm x 25 cm) | Beam | 50MPa | Concrete Rectangular | 250 | 250 | 625 | 4662.5 | 0.29 | 712.92 | G300E | 2046837.5 | 16.06 | G300E | 0 | 0
279 | Story11 | B58 | 50 MPa RC Beam (25 cm x 25 cm) | Beam | 50MPa | Concrete Rectangular | 250 | 250 | 625 | 4662.5 | 0.29 | 712.92 | G300E | 1748437.5 | 13.72 | G300E | 776306.25 | 6.09
280 | Story11 | B59 | 50 MPa RC Beam (25 cm x 25 cm) | Beam | 50MPa | Concrete Rectangular | 250 | 250 | 625 | 4662.5 | 0.29 | 712.92 | G300E | 1843435.94 | 14.46 | G300E | 291114.84 | 2.28
281 | Story11 | B6 | 50 MPa RC Beam (25 cm x 25 cm) | Beam | 50MPa | Concrete Rectangular | 250 | 250 | 625 | 4662.5 | 0.29 | 712.92 | G300E | 1552612.5 | 12.18 | G300E | 776306.25 | 6.09
282 | Story11 | B60 | 50 MPa RC Beam (25 cm x 25 cm) | Beam | 50MPa | Concrete Rectangular | 250 | 250 | 625 | 4662.5 | 0.29 | 712.92 | G300E | 1357953.12 | 10.66 | G300E | 1053725 | 8.27
283 | Story11 | B61 | 50 MPa RC Beam (25 cm x 25 cm) | Beam | 50MPa | Concrete Rectangular | 250 | 250 | 625 | 4662.5 | 0.29 | 712.92 | G300E | 1553195.31 | 12.19 | G300E | 776306.25 | 6.09
284 | Story11 | B62 | 50 MPa RC Beam (25 cm x 25 cm) | Beam | 50MPa | Concrete Rectangular | 250 | 250 | 625 | 4662.5 | 0.29 | 712.92 | G300E | 1843727.34 | 14.47 | G300E | 291114.84 | 2.28
285 | Story11 | B63 | 50 MPa RC Beam (25 cm x 25 cm) | Beam | 50MPa | Concrete Rectangular | 250 | 250 | 625 | 4662.5 | 0.29 | 712.92 | G300E | 1866748.44 | 14.65 | G300E | 485191.41 | 3.81
286 | Story11 | B64 | 50 MPa RC Beam (25 cm x 25 cm) | Beam | 50MPa | Concrete Rectangular | 250 | 250 | 625 | 4662.5 | 0.29 | 712.92 | G300E | 2046837.5 | 16.06 | G300E | 0 | 0
287 | Story11 | B65 | 50 MPa RC Beam (25 cm x 25 cm) | Beam | 50MPa | Concrete Rectangular | 250 | 250 | 625 | 4662.5 | 0.29 | 712.92 | G300E | 1819540.62 | 14.28 | G300E | 388153.12 | 3.05
288 | Story11 | B66 | 50 MPa RC Beam (25 cm x 25 cm) | Beam | 50MPa | Concrete Rectangular | 250 | 250 | 625 | 4800 | 0.3 | 733.94 | G300E | 2295900 | 18.01 | G300E | 621275.25 | 4.87
289 | Story11 | B67 | 50 MPa RC Beam (25 cm x 25 cm) | Beam | 50MPa | Concrete Rectangular | 250 | 250 | 625 | 4662.5 | 0.29 | 712.92 | G300E | 2230714.84 | 17.5 | G300E | 603478.3 | 4.74
290 | Story11 | B69 | 50 MPa RC Beam (25 cm x 25 cm) | Beam | 50MPa | Concrete Rectangular | 250 | 250 | 625 | 4662.5 | 0.29 | 712.92 | G300E | 2231006.25 | 17.51 | G300E | 603478.3 | 4.74
291 | Story11 | B7 | 50 MPa RC Beam (25 cm x 25 cm) | Beam | 50MPa | Concrete Rectangular | 250 | 250 | 625 | 4662.5 | 0.29 | 712.92 | G300E | 1843435.94 | 14.46 | G300E | 291114.84 | 2.28
292 | Story11 | B70 | 50 MPa RC Beam (25 cm x 25 cm) | Beam | 50MPa | Concrete Rectangular | 250 | 250 | 625 | 4662.5 | 0.29 | 712.92 | G300E | 2230714.84 | 17.5 | G300E | 603478.3 | 4.74
293 | Story11 | B71 | 50 MPa RC Beam (25 cm x 25 cm) | Beam | 50MPa | Concrete Rectangular | 250 | 250 | 625 | 4662.5 | 0.29 | 712.92 | G300E | 1819540.62 | 14.28 | G300E | 388153.12 | 3.05
294 | Story11 | B72 | 50 MPa RC Beam (25 cm x 25 cm) | Beam | 50MPa | Concrete Rectangular | 250 | 250 | 625 | 4662.5 | 0.29 | 712.92 | G300E | 2046837.5 | 16.06 | G300E | 0 | 0
295 | Story11 | B73 | 50 MPa RC Beam (25 cm x 25 cm) | Beam | 50MPa | Concrete Rectangular | 250 | 250 | 625 | 4662.5 | 0.29 | 712.92 | G300E | 1866748.44 | 14.65 | G300E | 485191.41 | 3.81
296 | Story11 | B74 | 50 MPa RC Beam (25 cm x 25 cm) | Beam | 50MPa | Concrete Rectangular | 250 | 250 | 625 | 4662.5 | 0.29 | 712.92 | G300E | 1843435.94 | 14.46 | G300E | 291114.84 | 2.28
297 | Story11 | B75 | 50 MPa RC Beam (25 cm x 25 cm) | Beam | 50MPa | Concrete Rectangular | 250 | 250 | 625 | 4662.5 | 0.29 | 712.92 | G300E | 1552903.91 | 12.18 | G300E | 776306.25 | 6.09
298 | Story11 | B76 | 50 MPa RC Beam (25 cm x 25 cm) | Beam | 50MPa | Concrete Rectangular | 250 | 250 | 625 | 4662.5 | 0.29 | 712.92 | G300E | 1570679.69 | 12.32 | G300E | 776306.25 | 6.09
299 | Story11 | B77 | 50 MPa RC Beam (25 cm x 25 cm) | Beam | 50MPa | Concrete Rectangular | 250 | 250 | 625 | 4662.5 | 0.29 | 712.92 | G300E | 2103370.31 | 16.5 | G300E | 21248.62 | 0.17
300 | Story11 | B78 | 50 MPa RC Beam (25 cm x 25 cm) | Beam | 50MPa | Concrete Rectangular | 250 | 250 | 625 | 4662.5 | 0.29 | 712.92 | G300E | 1900260.16 | 14.91 | G300E | 679267.97 | 5.33
301 | Story11 | B79 | 50 MPa RC Beam (25 cm x 25 cm) | Beam | 50MPa | Concrete Rectangular | 250 | 250 | 625 | 4662.5 | 0.29 | 712.92 | G300E | 2002835.16 | 15.71 | G300E | 0 | 0
302 | Story11 | B8 | 50 MPa RC Beam (25 cm x 25 cm) | Beam | 50MPa | Concrete Rectangular | 250 | 250 | 625 | 4662.5 | 0.29 | 712.92 | G300E | 1357953.12 | 10.66 | G300E | 1053725 | 8.27
303 | Story11 | B80 | 50 MPa RC Beam (25 cm x 25 cm) | Beam | 50MPa | Concrete Rectangular | 250 | 250 | 625 | 4662.5 | 0.29 | 712.92 | G300E | 2002835.16 | 15.71 | G300E | 0 | 0
304 | Story11 | B81 | 50 MPa RC Beam (25 cm x 25 cm) | Beam | 50MPa | Concrete Rectangular | 250 | 250 | 625 | 4662.5 | 0.29 | 712.92 | G300E | 1819540.62 | 14.28 | G300E | 388153.12 | 3.05
305 | Story11 | B82 | 50 MPa RC Beam (25 cm x 25 cm) | Beam | 50MPa | Concrete Rectangular | 250 | 250 | 625 | 4662.5 | 0.29 | 712.92 | G300E | 2046837.5 | 16.06 | G300E | 0 | 0
306 | Story11 | B83 | 50 MPa RC Beam (25 cm x 25 cm) | Beam | 50MPa | Concrete Rectangular | 250 | 250 | 625 | 4662.5 | 0.29 | 712.92 | G300E | 1628378.12 | 12.78 | G300E | 776306.25 | 6.09
307 | Story11 | B84 | 50 MPa RC Beam (25 cm x 25 cm) | Beam | 50MPa | Concrete Rectangular | 250 | 250 | 625 | 4662.5 | 0.29 | 712.92 | G300E | 2046837.5 | 16.06 | G300E | 0 | 0
308 | Story11 | B85 | 50 MPa RC Beam (25 cm x 25 cm) | Beam | 50MPa | Concrete Rectangular | 250 | 250 | 625 | 4662.5 | 0.29 | 712.92 | G300E | 1819540.62 | 14.28 | G300E | 388153.12 | 3.05
309 | Story11 | B86 | 50 MPa RC Beam (25 cm x 25 cm) | Beam | 50MPa | Concrete Rectangular | 250 | 250 | 625 | 4662.5 | 0.29 | 712.92 | G300E | 2002835.16 | 15.71 | G300E | 0 | 0
310 | Story11 | B87 | 50 MPa RC Beam (25 cm x 25 cm) | Beam | 50MPa | Concrete Rectangular | 250 | 250 | 625 | 4662.5 | 0.29 | 712.92 | G300E | 2002835.16 | 15.71 | G300E | 0 | 0
311 | Story11 | B88 | 50 MPa RC Beam (25 cm x 25 cm) | Beam | 50MPa | Concrete Rectangular | 250 | 250 | 625 | 4662.5 | 0.29 | 712.92 | G300E | 1900260.16 | 14.91 | G300E | 679267.97 | 5.33
312 | Story11 | B89 | 50 MPa RC Beam (25 cm x 25 cm) | Beam | 50MPa | Concrete Rectangular | 250 | 250 | 625 | 4662.5 | 0.29 | 712.92 | G300E | 2103370.31 | 16.5 | G300E | 21248.62 | 0.17
313 | Story11 | B9 | 50 MPa RC Beam (25 cm x 25 cm) | Beam | 50MPa | Concrete Rectangular | 250 | 250 | 625 | 4662.5 | 0.29 | 712.92 | G300E | 1843727.34 | 14.47 | G300E | 291114.84 | 2.28
314 | Story11 | B90 | 50 MPa RC Beam (25 cm x 25 cm) | Beam | 50MPa | Concrete Rectangular | 250 | 250 | 625 | 4662.5 | 0.29 | 712.92 | G300E | 1570679.69 | 12.32 | G300E | 776306.25 | 6.09
315 | Story11 | B91 | 50 MPa RC Beam (25 cm x 25 cm) | Beam | 50MPa | Concrete Rectangular | 250 | 250 | 625 | 4662.5 | 0.29 | 712.92 | G300E | 1634497.66 | 12.82 | G300E | 1139689.84 | 8.94
316 | Story11 | B92 | 50 MPa RC Beam (25 cm x 25 cm) | Beam | 50MPa | Concrete Rectangular | 250 | 250 | 625 | 4662.5 | 0.29 | 712.92 | G300E | 1942805.47 | 15.24 | G300E | 409401.74 | 3.21
317 | Story11 | B93 | 50 MPa RC Beam (25 cm x 25 cm) | Beam | 50MPa | Concrete Rectangular | 250 | 250 | 625 | 4662.5 | 0.29 | 712.92 | G300E | 1942805.47 | 15.24 | G300E | 409401.74 | 3.21
318 | Story11 | B94 | 50 MPa RC Beam (25 cm x 25 cm) | Beam | 50MPa | Concrete Rectangular | 250 | 250 | 625 | 4662.5 | 0.29 | 712.92 | G300E | 1900260.16 | 14.91 | G300E | 679267.97 | 5.33
319 | Story11 | B95 | 50 MPa RC Beam (25 cm x 25 cm) | Beam | 50MPa | Concrete Rectangular | 250 | 250 | 625 | 4662.5 | 0.29 | 712.92 | G300E | 2103370.31 | 16.5 | G300E | 21248.62 | 0.17
320 | Story11 | B96 | 50 MPa RC Beam (25 cm x 25 cm) | Beam | 50MPa | Concrete Rectangular | 250 | 250 | 625 | 4662.5 | 0.29 | 712.92 | G300E | 1866748.44 | 14.65 | G300E | 485191.41 | 3.81
321 | Story11 | B97 | 50 MPa RC Beam (25 cm x 25 cm) | Beam | 50MPa | Concrete Rectangular | 250 | 250 | 625 | 4662.5 | 0.29 | 712.92 | G300E | 1843435.94 | 14.46 | G300E | 291114.84 | 2.28
322 | Story11 | B98 | 50 MPa RC Beam (25 cm x 25 cm) | Beam | 50MPa | Concrete Rectangular | 250 | 250 | 625 | 4662.5 | 0.29 | 712.92 | G300E | 1748437.5 | 13.72 | G300E | 776306.25 | 6.09
323 | Story11 | B99 | 50 MPa RC Beam (25 cm x 25 cm) | Beam | 50MPa | Concrete Rectangular | 250 | 250 | 625 | 4662.5 | 0.29 | 712.92 | G300E | 1843435.94 | 14.46 | G300E | 291114.84 | 2.28
324 | Story12 | B1 | 50 MPa RC Beam (25 cm x 25 cm) | Beam | 50MPa | Concrete Rectangular | 250 | 250 | 625 | 4662.5 | 0.29 | 712.92 | G300E | 1253663.97 | 9.84 | G300E | 861968.72 | 6.76
325 | Story12 | B10 | 50 MPa RC Beam (25 cm x 25 cm) | Beam | 50MPa | Concrete Rectangular | 250 | 250 | 625 | 4662.5 | 0.29 | 712.92 | G300E | 1438244.12 | 11.28 | G300E | 1345816.91 | 10.56
326 | Story12 | B100 | 50 MPa RC Beam (25 cm x 25 cm) | Beam | 50MPa | Concrete Rectangular | 250 | 250 | 625 | 4662.5 | 0.29 | 712.92 | G300E | 1764173.44 | 13.84 | G300E | 776306.25 | 6.09
327 | Story12 | B101 | 50 MPa RC Beam (25 cm x 25 cm) | Beam | 50MPa | Concrete Rectangular | 250 | 250 | 625 | 4662.5 | 0.29 | 712.92 | G300E | 1940474.22 | 15.23 | G300E | 21248.62 | 0.17
328 | Story12 | B102 | 50 MPa RC Beam (25 cm x 25 cm) | Beam | 50MPa | Concrete Rectangular | 250 | 250 | 625 | 4662.5 | 0.29 | 712.92 | G300E | 1897054.69 | 14.88 | G300E | 485191.41 | 3.81
329 | Story12 | B103 | 50 MPa RC Beam (25 cm x 25 cm) | Beam | 50MPa | Concrete Rectangular | 250 | 250 | 625 | 4662.5 | 0.29 | 712.92 | G300E | 1826825.78 | 14.33 | G300E | 679267.97 | 5.33
330 | Story12 | B104 | 50 MPa RC Beam (25 cm x 25 cm) | Beam | 50MPa | Concrete Rectangular | 250 | 250 | 625 | 4662.5 | 0.29 | 712.92 | G300E | 1826825.78 | 14.33 | G300E | 679267.97 | 5.33
331 | Story12 | B105 | 50 MPa RC Beam (25 cm x 25 cm) | Beam | 50MPa | Concrete Rectangular | 250 | 250 | 625 | 4662.5 | 0.29 | 712.92 | G300E | 1249550 | 9.8 | G300E | 861968.72 | 6.76
332 | Story12 | B106 | 50 MPa RC Beam (25 cm x 25 cm) | Beam | 50MPa | Concrete Rectangular | 250 | 250 | 625 | 4662.5 | 0.29 | 712.92 | G300E | 1249550 | 9.8 | G300E | 861968.72 | 6.76
333 | Story12 | B107 | 50 MPa RC Beam (25 cm x 25 cm) | Beam | 50MPa | Concrete Rectangular | 250 | 250 | 625 | 4662.5 | 0.29 | 712.92 | G300E | 1586998.44 | 12.45 | G300E | 820600 | 6.44
334 | Story12 | B108 | 50 MPa RC Beam (25 cm x 25 cm) | Beam | 50MPa | Concrete Rectangular | 250 | 250 | 625 | 4662.5 | 0.29 | 712.92 | G300E | 1457991.18 | 11.44 | G300E | 1345816.91 | 10.56
335 | Story12 | B109 | 50 MPa RC Beam (25 cm x 25 cm) | Beam | 50MPa | Concrete Rectangular | 250 | 250 | 625 | 4662.5 | 0.29 | 712.92 | G300E | 1543870.31 | 12.11 | G300E | 857900 | 6.73
336 | Story12 | B11 | 50 MPa RC Beam (25 cm x 25 cm) | Beam | 50MPa | Concrete Rectangular | 250 | 250 | 625 | 4662.5 | 0.29 | 712.92 | G300E | 1940474.22 | 15.23 | G300E | 21248.62 | 0.17
337 | Story12 | B110 | 50 MPa RC Beam (25 cm x 25 cm) | Beam | 50MPa | Concrete Rectangular | 250 | 250 | 625 | 4662.5 | 0.29 | 712.92 | G300E | 1438244.12 | 11.28 | G300E | 1345816.91 | 10.56
338 | Story12 | B111 | 50 MPa RC Beam (25 cm x 25 cm) | Beam | 50MPa | Concrete Rectangular | 250 | 250 | 625 | 4662.5 | 0.29 | 712.92 | G300E | 1586998.44 | 12.45 | G300E | 820600 | 6.44
339 | Story12 | B112 | 50 MPa RC Beam (25 cm x 25 cm) | Beam | 50MPa | Concrete Rectangular | 250 | 250 | 625 | 4662.5 | 0.29 | 712.92 | G300E | 1249550 | 9.8 | G300E | 861968.72 | 6.76
340 | Story12 | B12 | 50 MPa RC Beam (25 cm x 25 cm) | Beam | 50MPa | Concrete Rectangular | 250 | 250 | 625 | 4662.5 | 0.29 | 712.92 | G300E | 1586998.44 | 12.45 | G300E | 820600 | 6.44
341 | Story12 | B13 | 50 MPa RC Beam (25 cm x 25 cm) | Beam | 50MPa | Concrete Rectangular | 250 | 250 | 625 | 4662.5 | 0.29 | 712.92 | G300E | 1826825.78 | 14.33 | G300E | 679267.97 | 5.33
342 | Story12 | B14 | 50 MPa RC Beam (25 cm x 25 cm) | Beam | 50MPa | Concrete Rectangular | 250 | 250 | 625 | 4662.5 | 0.29 | 712.92 | G300E | 1249550 | 9.8 | G300E | 861968.72 | 6.76
343 | Story12 | B15 | 50 MPa RC Beam (25 cm x 25 cm) | Beam | 50MPa | Concrete Rectangular | 250 | 250 | 625 | 4662.5 | 0.29 | 712.92 | G300E | 1249550 | 9.8 | G300E | 861968.72 | 6.76
344 | Story12 | B16 | 50 MPa RC Beam (25 cm x 25 cm) | Beam | 50MPa | Concrete Rectangular | 250 | 250 | 625 | 4662.5 | 0.29 | 712.92 | G300E | 1585541.41 | 12.44 | G300E | 820600 | 6.44
345 | Story12 | B17 | 50 MPa RC Beam (25 cm x 25 cm) | Beam | 50MPa | Concrete Rectangular | 250 | 250 | 625 | 4662.5 | 0.29 | 712.92 | G300E | 1811381.25 | 14.21 | G300E | 388153.12 | 3.05
346 | Story12 | B18 | 50 MPa RC Beam (25 cm x 25 cm) | Beam | 50MPa | Concrete Rectangular | 250 | 250 | 625 | 4662.5 | 0.29 | 712.92 | G300E | 1854217.97 | 14.55 | G300E | 485191.41 | 3.81
347 | Story12 | B19 | 50 MPa RC Beam (25 cm x 25 cm) | Beam | 50MPa | Concrete Rectangular | 250 | 250 | 625 | 4662.5 | 0.29 | 712.92 | G300E | 1862668.75 | 14.62 | G300E | 582229.69 | 4.57
348 | Story12 | B2 | 50 MPa RC Beam (25 cm x 25 cm) | Beam | 50MPa | Concrete Rectangular | 250 | 250 | 625 | 4662.5 | 0.29 | 712.92 | G300E | 1257503.68 | 9.87 | G300E | 861968.72 | 6.76
349 | Story12 | B20 | 50 MPa RC Beam (25 cm x 25 cm) | Beam | 50MPa | Concrete Rectangular | 250 | 250 | 625 | 4662.5 | 0.29 | 712.92 | G300E | 1987973.44 | 15.6 | G300E | 0 | 0
350 | Story12 | B21 | 50 MPa RC Beam (25 cm x 25 cm) | Beam | 50MPa | Concrete Rectangular | 250 | 250 | 625 | 4662.5 | 0.29 | 712.92 | G300E | 1762716.41 | 13.83 | G300E | 776306.25 | 6.09
351 | Story12 | B22 | 50 MPa RC Beam (25 cm x 25 cm) | Beam | 50MPa | Concrete Rectangular | 250 | 250 | 625 | 4662.5 | 0.29 | 712.92 | G300E | 2054414.06 | 16.12 | G300E | 0 | 0
352 | Story12 | B23 | 50 MPa RC Beam (25 cm x 25 cm) | Beam | 50MPa | Concrete Rectangular | 250 | 250 | 625 | 4662.5 | 0.29 | 712.92 | G300E | 1809632.81 | 14.2 | G300E | 582229.69 | 4.57
353 | Story12 | B24 | 50 MPa RC Beam (25 cm x 25 cm) | Beam | 50MPa | Concrete Rectangular | 250 | 250 | 625 | 4662.5 | 0.29 | 712.92 | G300E | 2054705.47 | 16.12 | G300E | 0 | 0
354 | Story12 | B25 | 50 MPa RC Beam (25 cm x 25 cm) | Beam | 50MPa | Concrete Rectangular | 250 | 250 | 625 | 4662.5 | 0.29 | 712.92 | G300E | 1764173.44 | 13.84 | G300E | 776306.25 | 6.09
355 | Story12 | B26 | 50 MPa RC Beam (25 cm x 25 cm) | Beam | 50MPa | Concrete Rectangular | 250 | 250 | 625 | 4662.5 | 0.29 | 712.92 | G300E | 2032267.19 | 15.95 | G300E | 0 | 0
356 | Story12 | B27 | 50 MPa RC Beam (25 cm x 25 cm) | Beam | 50MPa | Concrete Rectangular | 250 | 250 | 625 | 4662.5 | 0.29 | 712.92 | G300E | 1897054.69 | 14.88 | G300E | 485191.41 | 3.81
357 | Story12 | B28 | 50 MPa RC Beam (25 cm x 25 cm) | Beam | 50MPa | Concrete Rectangular | 250 | 250 | 625 | 4662.5 | 0.29 | 712.92 | G300E | 1897054.69 | 14.88 | G300E | 485191.41 | 3.81
358 | Story12 | B29 | 50 MPa RC Beam (25 cm x 25 cm) | Beam | 50MPa | Concrete Rectangular | 250 | 250 | 625 | 4662.5 | 0.29 | 712.92 | G300E | 1826825.78 | 14.33 | G300E | 679267.97 | 5.33
359 | Story12 | B3 | 50 MPa RC Beam (25 cm x 25 cm) | Beam | 50MPa | Concrete Rectangular | 250 | 250 | 625 | 4662.5 | 0.29 | 712.92 | G300E | 1805553.12 | 14.17 | G300E | 388153.12 | 3.05
360 | Story12 | B30 | 50 MPa RC Beam (25 cm x 25 cm) | Beam | 50MPa | Concrete Rectangular | 250 | 250 | 625 | 4662.5 | 0.29 | 712.92 | G300E | 1586998.44 | 12.45 | G300E | 820600 | 6.44
361 | Story12 | B31 | 50 MPa RC Beam (25 cm x 25 cm) | Beam | 50MPa | Concrete Rectangular | 250 | 250 | 625 | 4662.5 | 0.29 | 712.92 | G300E | 1457716.91 | 11.44 | G300E | 1344719.85 | 10.55
362 | Story12 | B32 | 50 MPa RC Beam (25 cm x 25 cm) | Beam | 50MPa | Concrete Rectangular | 250 | 250 | 625 | 4662.5 | 0.29 | 712.92 | G300E | 1939891.41 | 15.22 | G300E | 21248.62 | 0.17
363 | Story12 | B33 | 50 MPa RC Beam (25 cm x 25 cm) | Beam | 50MPa | Concrete Rectangular | 250 | 250 | 625 | 4662.5 | 0.29 | 712.92 | G300E | 1762425 | 13.83 | G300E | 776306.25 | 6.09
364 | Story12 | B34 | 50 MPa RC Beam (25 cm x 25 cm) | Beam | 50MPa | Concrete Rectangular | 250 | 250 | 625 | 4662.5 | 0.29 | 712.92 | G300E | 1997007.03 | 15.67 | G300E | 0 | 0
365 | Story12 | B35 | 50 MPa RC Beam (25 cm x 25 cm) | Beam | 50MPa | Concrete Rectangular | 250 | 250 | 625 | 4662.5 | 0.29 | 712.92 | G300E | 1769418.75 | 13.88 | G300E | 388153.12 | 3.05
366 | Story12 | B36 | 50 MPa RC Beam (25 cm x 25 cm) | Beam | 50MPa | Concrete Rectangular | 250 | 250 | 625 | 4662.5 | 0.29 | 712.92 | G300E | 1775829.69 | 13.93 | G300E | 388153.12 | 3.05
367 | Story12 | B37 | 50 MPa RC Beam (25 cm x 25 cm) | Beam | 50MPa | Concrete Rectangular | 250 | 250 | 625 | 4800 | 0.3 | 733.94 | G300E | 2417700 | 18.97 | G300E | 621275.25 | 4.87
368 | Story12 | B38 | 50 MPa RC Beam (25 cm x 25 cm) | Beam | 50MPa | Concrete Rectangular | 250 | 250 | 625 | 4662.5 | 0.29 | 712.92 | G300E | 1625172.66 | 12.75 | G300E | 776306.25 | 6.09
369 | Story12 | B39 | 50 MPa RC Beam (25 cm x 25 cm) | Beam | 50MPa | Concrete Rectangular | 250 | 250 | 625 | 4800 | 0.3 | 733.94 | G300E | 2395500 | 18.8 | G300E | 621275.25 | 4.87
370 | Story12 | B4 | 50 MPa RC Beam (25 cm x 25 cm) | Beam | 50MPa | Concrete Rectangular | 250 | 250 | 625 | 4662.5 | 0.29 | 712.92 | G300E | 1586998.44 | 12.45 | G300E | 820600 | 6.44
371 | Story12 | B40 | 50 MPa RC Beam (25 cm x 25 cm) | Beam | 50MPa | Concrete Rectangular | 250 | 250 | 625 | 4662.5 | 0.29 | 712.92 | G300E | 1812838.28 | 14.22 | G300E | 388153.12 | 3.05
372 | Story12 | B41 | 50 MPa RC Beam (25 cm x 25 cm) | Beam | 50MPa | Concrete Rectangular | 250 | 250 | 625 | 4662.5 | 0.29 | 712.92 | G300E | 1812838.28 | 14.22 | G300E | 388153.12 | 3.05
373 | Story12 | B42 | 50 MPa RC Beam (25 cm x 25 cm) | Beam | 50MPa | Concrete Rectangular | 250 | 250 | 625 | 4662.5 | 0.29 | 712.92 | G300E | 2032267.19 | 15.95 | G300E | 0 | 0
374 | Story12 | B43 | 50 MPa RC Beam (25 cm x 25 cm) | Beam | 50MPa | Concrete Rectangular | 250 | 250 | 625 | 4662.5 | 0.29 | 712.92 | G300E | 1764173.44 | 13.84 | G300E | 776306.25 | 6.09
375 | Story12 | B44 | 50 MPa RC Beam (25 cm x 25 cm) | Beam | 50MPa | Concrete Rectangular | 250 | 250 | 625 | 4662.5 | 0.29 | 712.92 | G300E | 1940474.22 | 15.23 | G300E | 21248.62 | 0.17
376 | Story12 | B45 | 50 MPa RC Beam (25 cm x 25 cm) | Beam | 50MPa | Concrete Rectangular | 250 | 250 | 625 | 4662.5 | 0.29 | 712.92 | G300E | 1457991.18 | 11.44 | G300E | 1345816.91 | 10.56
377 | Story12 | B46 | 50 MPa RC Beam (25 cm x 25 cm) | Beam | 50MPa | Concrete Rectangular | 250 | 250 | 625 | 4662.5 | 0.29 | 712.92 | G300E | 1543870.31 | 12.11 | G300E | 857900 | 6.73
378 | Story12 | B47 | 50 MPa RC Beam (25 cm x 25 cm) | Beam | 50MPa | Concrete Rectangular | 250 | 250 | 625 | 4662.5 | 0.29 | 712.92 | G300E | 2049460.16 | 16.08 | G300E | 291114.84 | 2.28
379 | Story12 | B48 | 50 MPa RC Beam (25 cm x 25 cm) | Beam | 50MPa | Concrete Rectangular | 250 | 250 | 625 | 4662.5 | 0.29 | 712.92 | G300E | 1809632.81 | 14.2 | G300E | 582229.69 | 4.57
380 | Story12 | B49 | 50 MPa RC Beam (25 cm x 25 cm) | Beam | 50MPa | Concrete Rectangular | 250 | 250 | 625 | 4662.5 | 0.29 | 712.92 | G300E | 2054705.47 | 16.12 | G300E | 0 | 0
381 | Story12 | B5 | 50 MPa RC Beam (25 cm x 25 cm) | Beam | 50MPa | Concrete Rectangular | 250 | 250 | 625 | 4662.5 | 0.29 | 712.92 | G300E | 1939308.59 | 15.22 | G300E | 21248.62 | 0.17
382 | Story12 | B50 | 50 MPa RC Beam (25 cm x 25 cm) | Beam | 50MPa | Concrete Rectangular | 250 | 250 | 625 | 4662.5 | 0.29 | 712.92 | G300E | 1625172.66 | 12.75 | G300E | 776306.25 | 6.09
383 | Story12 | B51 | 50 MPa RC Beam (25 cm x 25 cm) | Beam | 50MPa | Concrete Rectangular | 250 | 250 | 625 | 4800 | 0.3 | 733.94 | G300E | 2355300 | 18.48 | G300E | 621275.25 | 4.87
384 | Story12 | B55 | 50 MPa RC Beam (25 cm x 25 cm) | Beam | 50MPa | Concrete Rectangular | 250 | 250 | 625 | 4662.5 | 0.29 | 712.92 | G300E | 2327170.31 | 18.26 | G300E | 603478.3 | 4.74
385 | Story12 | B56 | 50 MPa RC Beam (25 cm x 25 cm) | Beam | 50MPa | Concrete Rectangular | 250 | 250 | 625 | 4662.5 | 0.29 | 712.92 | G300E | 1624298.44 | 12.74 | G300E | 776306.25 | 6.09
386 | Story12 | B57 | 50 MPa RC Beam (25 cm x 25 cm) | Beam | 50MPa | Concrete Rectangular | 250 | 250 | 625 | 4662.5 | 0.29 | 712.92 | G300E | 2054705.47 | 16.12 | G300E | 0 | 0
387 | Story12 | B58 | 50 MPa RC Beam (25 cm x 25 cm) | Beam | 50MPa | Concrete Rectangular | 250 | 250 | 625 | 4662.5 | 0.29 | 712.92 | G300E | 1810215.62 | 14.2 | G300E | 582229.69 | 4.57
388 | Story12 | B59 | 50 MPa RC Beam (25 cm x 25 cm) | Beam | 50MPa | Concrete Rectangular | 250 | 250 | 625 | 4662.5 | 0.29 | 712.92 | G300E | 2049751.56 | 16.08 | G300E | 291114.84 | 2.28
389 | Story12 | B6 | 50 MPa RC Beam (25 cm x 25 cm) | Beam | 50MPa | Concrete Rectangular | 250 | 250 | 625 | 4662.5 | 0.29 | 712.92 | G300E | 1457716.91 | 11.44 | G300E | 1344719.85 | 10.55
390 | Story12 | B60 | 50 MPa RC Beam (25 cm x 25 cm) | Beam | 50MPa | Concrete Rectangular | 250 | 250 | 625 | 4662.5 | 0.29 | 712.92 | G300E | 1543870.31 | 12.11 | G300E | 857900 | 6.73
391 | Story12 | B61 | 50 MPa RC Beam (25 cm x 25 cm) | Beam | 50MPa | Concrete Rectangular | 250 | 250 | 625 | 4662.5 | 0.29 | 712.92 | G300E | 1438244.12 | 11.28 | G300E | 1345816.91 | 10.56
392 | Story12 | B62 | 50 MPa RC Beam (25 cm x 25 cm) | Beam | 50MPa | Concrete Rectangular | 250 | 250 | 625 | 4662.5 | 0.29 | 712.92 | G300E | 2049751.56 | 16.08 | G300E | 291114.84 | 2.28
393 | Story12 | B63 | 50 MPa RC Beam (25 cm x 25 cm) | Beam | 50MPa | Concrete Rectangular | 250 | 250 | 625 | 4662.5 | 0.29 | 712.92 | G300E | 1764173.44 | 13.84 | G300E | 776306.25 | 6.09
394 | Story12 | B64 | 50 MPa RC Beam (25 cm x 25 cm) | Beam | 50MPa | Concrete Rectangular | 250 | 250 | 625 | 4662.5 | 0.29 | 712.92 | G300E | 2054705.47 | 16.12 | G300E | 0 | 0
395 | Story12 | B65 | 50 MPa RC Beam (25 cm x 25 cm) | Beam | 50MPa | Concrete Rectangular | 250 | 250 | 625 | 4662.5 | 0.29 | 712.92 | G300E | 1812838.28 | 14.22 | G300E | 388153.12 | 3.05
396 | Story12 | B66 | 50 MPa RC Beam (25 cm x 25 cm) | Beam | 50MPa | Concrete Rectangular | 250 | 250 | 625 | 4800 | 0.3 | 733.94 | G300E | 2394900 | 18.79 | G300E | 621275.25 | 4.87
397 | Story12 | B67 | 50 MPa RC Beam (25 cm x 25 cm) | Beam | 50MPa | Concrete Rectangular | 250 | 250 | 625 | 4662.5 | 0.29 | 712.92 | G300E | 2327170.31 | 18.26 | G300E | 603478.3 | 4.74
398 | Story12 | B69 | 50 MPa RC Beam (25 cm x 25 cm) | Beam | 50MPa | Concrete Rectangular | 250 | 250 | 625 | 4662.5 | 0.29 | 712.92 | G300E | 2327461.72 | 18.26 | G300E | 603478.3 | 4.74
399 | Story12 | B7 | 50 MPa RC Beam (25 cm x 25 cm) | Beam | 50MPa | Concrete Rectangular | 250 | 250 | 625 | 4662.5 | 0.29 | 712.92 | G300E | 2049460.16 | 16.08 | G300E | 291114.84 | 2.28
400 | Story12 | B70 | 50 MPa RC Beam (25 cm x 25 cm) | Beam | 50MPa | Concrete Rectangular | 250 | 250 | 625 | 4662.5 | 0.29 | 712.92 | G300E | 2327170.31 | 18.26 | G300E | 603478.3 | 4.74
401 | Story12 | B71 | 50 MPa RC Beam (25 cm x 25 cm) | Beam | 50MPa | Concrete Rectangular | 250 | 250 | 625 | 4662.5 | 0.29 | 712.92 | G300E | 1812838.28 | 14.22 | G300E | 388153.12 | 3.05
402 | Story12 | B72 | 50 MPa RC Beam (25 cm x 25 cm) | Beam | 50MPa | Concrete Rectangular | 250 | 250 | 625 | 4662.5 | 0.29 | 712.92 | G300E | 2054705.47 | 16.12 | G300E | 0 | 0
403 | Story12 | B73 | 50 MPa RC Beam (25 cm x 25 cm) | Beam | 50MPa | Concrete Rectangular | 250 | 250 | 625 | 4662.5 | 0.29 | 712.92 | G300E | 1764173.44 | 13.84 | G300E | 776306.25 | 6.09
404 | Story12 | B74 | 50 MPa RC Beam (25 cm x 25 cm) | Beam | 50MPa | Concrete Rectangular | 250 | 250 | 625 | 4662.5 | 0.29 | 712.92 | G300E | 2049751.56 | 16.08 | G300E | 291114.84 | 2.28
405 | Story12 | B75 | 50 MPa RC Beam (25 cm x 25 cm) | Beam | 50MPa | Concrete Rectangular | 250 | 250 | 625 | 4662.5 | 0.29 | 712.92 | G300E | 1438244.12 | 11.28 | G300E | 1345816.91 | 10.56
406 | Story12 | B76 | 50 MPa RC Beam (25 cm x 25 cm) | Beam | 50MPa | Concrete Rectangular | 250 | 250 | 625 | 4662.5 | 0.29 | 712.92 | G300E | 1586998.44 | 12.45 | G300E | 820600 | 6.44
407 | Story12 | B77 | 50 MPa RC Beam (25 cm x 25 cm) | Beam | 50MPa | Concrete Rectangular | 250 | 250 | 625 | 4662.5 | 0.29 | 712.92 | G300E | 1940474.22 | 15.23 | G300E | 21248.62 | 0.17
408 | Story12 | B78 | 50 MPa RC Beam (25 cm x 25 cm) | Beam | 50MPa | Concrete Rectangular | 250 | 250 | 625 | 4662.5 | 0.29 | 712.92 | G300E | 1897054.69 | 14.88 | G300E | 485191.41 | 3.81
409 | Story12 | B79 | 50 MPa RC Beam (25 cm x 25 cm) | Beam | 50MPa | Concrete Rectangular | 250 | 250 | 625 | 4662.5 | 0.29 | 712.92 | G300E | 2032267.19 | 15.95 | G300E | 0 | 0
410 | Story12 | B8 | 50 MPa RC Beam (25 cm x 25 cm) | Beam | 50MPa | Concrete Rectangular | 250 | 250 | 625 | 4662.5 | 0.29 | 712.92 | G300E | 1543870.31 | 12.11 | G300E | 857900 | 6.73
411 | Story12 | B80 | 50 MPa RC Beam (25 cm x 25 cm) | Beam | 50MPa | Concrete Rectangular | 250 | 250 | 625 | 4662.5 | 0.29 | 712.92 | G300E | 2032267.19 | 15.95 | G300E | 0 | 0
412 | Story12 | B81 | 50 MPa RC Beam (25 cm x 25 cm) | Beam | 50MPa | Concrete Rectangular | 250 | 250 | 625 | 4662.5 | 0.29 | 712.92 | G300E | 1812838.28 | 14.22 | G300E | 388153.12 | 3.05
413 | Story12 | B82 | 50 MPa RC Beam (25 cm x 25 cm) | Beam | 50MPa | Concrete Rectangular | 250 | 250 | 625 | 4662.5 | 0.29 | 712.92 | G300E | 2054705.47 | 16.12 | G300E | 0 | 0
414 | Story12 | B83 | 50 MPa RC Beam (25 cm x 25 cm) | Beam | 50MPa | Concrete Rectangular | 250 | 250 | 625 | 4662.5 | 0.29 | 712.92 | G300E | 1624298.44 | 12.74 | G300E | 776306.25 | 6.09
415 | Story12 | B84 | 50 MPa RC Beam (25 cm x 25 cm) | Beam | 50MPa | Concrete Rectangular | 250 | 250 | 625 | 4662.5 | 0.29 | 712.92 | G300E | 2054705.47 | 16.12 | G300E | 0 | 0
416 | Story12 | B85 | 50 MPa RC Beam (25 cm x 25 cm) | Beam | 50MPa | Concrete Rectangular | 250 | 250 | 625 | 4662.5 | 0.29 | 712.92 | G300E | 1812838.28 | 14.22 | G300E | 388153.12 | 3.05
417 | Story12 | B86 | 50 MPa RC Beam (25 cm x 25 cm) | Beam | 50MPa | Concrete Rectangular | 250 | 250 | 625 | 4662.5 | 0.29 | 712.92 | G300E | 2032267.19 | 15.95 | G300E | 0 | 0
418 | Story12 | B87 | 50 MPa RC Beam (25 cm x 25 cm) | Beam | 50MPa | Concrete Rectangular | 250 | 250 | 625 | 4662.5 | 0.29 | 712.92 | G300E | 2032267.19 | 15.95 | G300E | 0 | 0
419 | Story12 | B88 | 50 MPa RC Beam (25 cm x 25 cm) | Beam | 50MPa | Concrete Rectangular | 250 | 250 | 625 | 4662.5 | 0.29 | 712.92 | G300E | 1897054.69 | 14.88 | G300E | 485191.41 | 3.81
420 | Story12 | B89 | 50 MPa RC Beam (25 cm x 25 cm) | Beam | 50MPa | Concrete Rectangular | 250 | 250 | 625 | 4662.5 | 0.29 | 712.92 | G300E | 1940474.22 | 15.23 | G300E | 21248.62 | 0.17
421 | Story12 | B9 | 50 MPa RC Beam (25 cm x 25 cm) | Beam | 50MPa | Concrete Rectangular | 250 | 250 | 625 | 4662.5 | 0.29 | 712.92 | G300E | 2049751.56 | 16.08 | G300E | 291114.84 | 2.28
422 | Story12 | B90 | 50 MPa RC Beam (25 cm x 25 cm) | Beam | 50MPa | Concrete Rectangular | 250 | 250 | 625 | 4662.5 | 0.29 | 712.92 | G300E | 1586998.44 | 12.45 | G300E | 820600 | 6.44
423 | Story12 | B91 | 50 MPa RC Beam (25 cm x 25 cm) | Beam | 50MPa | Concrete Rectangular | 250 | 250 | 625 | 4662.5 | 0.29 | 712.92 | G300E | 1249550 | 9.8 | G300E | 861968.72 | 6.76
424 | Story12 | B92 | 50 MPa RC Beam (25 cm x 25 cm) | Beam | 50MPa | Concrete Rectangular | 250 | 250 | 625 | 4662.5 | 0.29 | 712.92 | G300E | 1826825.78 | 14.33 | G300E | 679267.97 | 5.33
425 | Story12 | B93 | 50 MPa RC Beam (25 cm x 25 cm) | Beam | 50MPa | Concrete Rectangular | 250 | 250 | 625 | 4662.5 | 0.29 | 712.92 | G300E | 1826825.78 | 14.33 | G300E | 679267.97 | 5.33
426 | Story12 | B94 | 50 MPa RC Beam (25 cm x 25 cm) | Beam | 50MPa | Concrete Rectangular | 250 | 250 | 625 | 4662.5 | 0.29 | 712.92 | G300E | 1897054.69 | 14.88 | G300E | 485191.41 | 3.81
427 | Story12 | B95 | 50 MPa RC Beam (25 cm x 25 cm) | Beam | 50MPa | Concrete Rectangular | 250 | 250 | 625 | 4662.5 | 0.29 | 712.92 | G300E | 1940474.22 | 15.23 | G300E | 21248.62 | 0.17
428 | Story12 | B96 | 50 MPa RC Beam (25 cm x 25 cm) | Beam | 50MPa | Concrete Rectangular | 250 | 250 | 625 | 4662.5 | 0.29 | 712.92 | G300E | 1764173.44 | 13.84 | G300E | 776306.25 | 6.09
429 | Story12 | B97 | 50 MPa RC Beam (25 cm x 25 cm) | Beam | 50MPa | Concrete Rectangular | 250 | 250 | 625 | 4662.5 | 0.29 | 712.92 | G300E | 2049751.56 | 16.08 | G300E | 291114.84 | 2.28
430 | Story12 | B98 | 50 MPa RC Beam (25 cm x 25 cm) | Beam | 50MPa | Concrete Rectangular | 250 | 250 | 625 | 4662.5 | 0.29 | 712.92 | G300E | 1810215.62 | 14.2 | G300E | 582229.69 | 4.57
431 | Story12 | B99 | 50 MPa RC Beam (25 cm x 25 cm) | Beam | 50MPa | Concrete Rectangular | 250 | 250 | 625 | 4662.5 | 0.29 | 712.92 | G300E | 2049751.56 | 16.08 | G300E | 291114.84 | 2.28
432 | Story13 | B1 | 50 MPa RC Beam (25 cm x 25 cm) | Beam | 50MPa | Concrete Rectangular | 250 | 250 | 625 | 4662.5 | 0.29 | 712.92 | G300E | 1594283.59 | 12.51 | G300E | 776306.25 | 6.09
433 | Story13 | B10 | 50 MPa RC Beam (25 cm x 25 cm) | Beam | 50MPa | Concrete Rectangular | 250 | 250 | 625 | 4662.5 | 0.29 | 712.92 | G300E | 1865000 | 14.63 | G300E | 933871.32 | 7.33
434 | Story13 | B100 | 50 MPa RC Beam (25 cm x 25 cm) | Beam | 50MPa | Concrete Rectangular | 250 | 250 | 625 | 4662.5 | 0.29 | 712.92 | G300E | 1767670.31 | 13.87 | G300E | 776306.25 | 6.09
435 | Story13 | B101 | 50 MPa RC Beam (25 cm x 25 cm) | Beam | 50MPa | Concrete Rectangular | 250 | 250 | 625 | 4662.5 | 0.29 | 712.92 | G300E | 1999338.28 | 15.69 | G300E | 194076.56 | 1.52
436 | Story13 | B102 | 50 MPa RC Beam (25 cm x 25 cm) | Beam | 50MPa | Concrete Rectangular | 250 | 250 | 625 | 4662.5 | 0.29 | 712.92 | G300E | 1748437.5 | 13.72 | G300E | 776306.25 | 6.09
437 | Story13 | B103 | 50 MPa RC Beam (25 cm x 25 cm) | Beam | 50MPa | Concrete Rectangular | 250 | 250 | 625 | 4662.5 | 0.29 | 712.92 | G300E | 1760093.75 | 13.81 | G300E | 0 | 0
438 | Story13 | B104 | 50 MPa RC Beam (25 cm x 25 cm) | Beam | 50MPa | Concrete Rectangular | 250 | 250 | 625 | 4662.5 | 0.29 | 712.92 | G300E | 1760093.75 | 13.81 | G300E | 0 | 0
439 | Story13 | B105 | 50 MPa RC Beam (25 cm x 25 cm) | Beam | 50MPa | Concrete Rectangular | 250 | 250 | 625 | 4662.5 | 0.29 | 712.92 | G300E | 1632749.22 | 12.81 | G300E | 776306.25 | 6.09
440 | Story13 | B106 | 50 MPa RC Beam (25 cm x 25 cm) | Beam | 50MPa | Concrete Rectangular | 250 | 250 | 625 | 4662.5 | 0.29 | 712.92 | G300E | 1632749.22 | 12.81 | G300E | 776306.25 | 6.09
441 | Story13 | B107 | 50 MPa RC Beam (25 cm x 25 cm) | Beam | 50MPa | Concrete Rectangular | 250 | 250 | 625 | 4662.5 | 0.29 | 712.92 | G300E | 1469784.56 | 11.53 | G300E | 1526283.09 | 11.98
442 | Story13 | B108 | 50 MPa RC Beam (25 cm x 25 cm) | Beam | 50MPa | Concrete Rectangular | 250 | 250 | 625 | 4662.5 | 0.29 | 712.92 | G300E | 1765716.18 | 13.85 | G300E | 933871.32 | 7.33
443 | Story13 | B109 | 50 MPa RC Beam (25 cm x 25 cm) | Beam | 50MPa | Concrete Rectangular | 250 | 250 | 625 | 4662.5 | 0.29 | 712.92 | G300E | 1563103.12 | 12.26 | G300E | 776306.25 | 6.09
444 | Story13 | B11 | 50 MPa RC Beam (25 cm x 25 cm) | Beam | 50MPa | Concrete Rectangular | 250 | 250 | 625 | 4662.5 | 0.29 | 712.92 | G300E | 1999629.69 | 15.69 | G300E | 194076.56 | 1.52
445 | Story13 | B110 | 50 MPa RC Beam (25 cm x 25 cm) | Beam | 50MPa | Concrete Rectangular | 250 | 250 | 625 | 4662.5 | 0.29 | 712.92 | G300E | 1865000 | 14.63 | G300E | 933871.32 | 7.33
446 | Story13 | B111 | 50 MPa RC Beam (25 cm x 25 cm) | Beam | 50MPa | Concrete Rectangular | 250 | 250 | 625 | 4662.5 | 0.29 | 712.92 | G300E | 1469784.56 | 11.53 | G300E | 1546281.78 | 12.13
447 | Story13 | B112 | 50 MPa RC Beam (25 cm x 25 cm) | Beam | 50MPa | Concrete Rectangular | 250 | 250 | 625 | 4662.5 | 0.29 | 712.92 | G300E | 1632749.22 | 12.81 | G300E | 776306.25 | 6.09
448 | Story13 | B12 | 50 MPa RC Beam (25 cm x 25 cm) | Beam | 50MPa | Concrete Rectangular | 250 | 250 | 625 | 4662.5 | 0.29 | 712.92 | G300E | 1469784.56 | 11.53 | G300E | 1546281.78 | 12.13
449 | Story13 | B13 | 50 MPa RC Beam (25 cm x 25 cm) | Beam | 50MPa | Concrete Rectangular | 250 | 250 | 625 | 4662.5 | 0.29 | 712.92 | G300E | 1760093.75 | 13.81 | G300E | 0 | 0
450 | Story13 | B14 | 50 MPa RC Beam (25 cm x 25 cm) | Beam | 50MPa | Concrete Rectangular | 250 | 250 | 625 | 4662.5 | 0.29 | 712.92 | G300E | 1632749.22 | 12.81 | G300E | 776306.25 | 6.09
451 | Story13 | B15 | 50 MPa RC Beam (25 cm x 25 cm) | Beam | 50MPa | Concrete Rectangular | 250 | 250 | 625 | 4662.5 | 0.29 | 712.92 | G300E | 1632749.22 | 12.81 | G300E | 776306.25 | 6.09
452 | Story13 | B16 | 50 MPa RC Beam (25 cm x 25 cm) | Beam | 50MPa | Concrete Rectangular | 250 | 250 | 625 | 4662.5 | 0.29 | 712.92 | G300E | 1469784.56 | 11.53 | G300E | 1526008.82 | 11.97
453 | Story13 | B17 | 50 MPa RC Beam (25 cm x 25 cm) | Beam | 50MPa | Concrete Rectangular | 250 | 250 | 625 | 4662.5 | 0.29 | 712.92 | G300E | 1751351.56 | 13.74 | G300E | 194076.56 | 1.52
454 | Story13 | B18 | 50 MPa RC Beam (25 cm x 25 cm) | Beam | 50MPa | Concrete Rectangular | 250 | 250 | 625 | 4662.5 | 0.29 | 712.92 | G300E | 1706766.41 | 13.39 | G300E | 776306.25 | 6.09
455 | Story13 | B19 | 50 MPa RC Beam (25 cm x 25 cm) | Beam | 50MPa | Concrete Rectangular | 250 | 250 | 625 | 4662.5 | 0.29 | 712.92 | G300E | 1714925.78 | 13.46 | G300E | 776306.25 | 6.09
456 | Story13 | B2 | 50 MPa RC Beam (25 cm x 25 cm) | Beam | 50MPa | Concrete Rectangular | 250 | 250 | 625 | 4662.5 | 0.29 | 712.92 | G300E | 1601860.16 | 12.57 | G300E | 776306.25 | 6.09
457 | Story13 | B20 | 50 MPa RC Beam (25 cm x 25 cm) | Beam | 50MPa | Concrete Rectangular | 250 | 250 | 625 | 4662.5 | 0.29 | 712.92 | G300E | 1987973.44 | 15.6 | G300E | 0 | 0
458 | Story13 | B21 | 50 MPa RC Beam (25 cm x 25 cm) | Beam | 50MPa | Concrete Rectangular | 250 | 250 | 625 | 4662.5 | 0.29 | 712.92 | G300E | 1767961.72 | 13.87 | G300E | 776306.25 | 6.09
459 | Story13 | B22 | 50 MPa RC Beam (25 cm x 25 cm) | Beam | 50MPa | Concrete Rectangular | 250 | 250 | 625 | 4662.5 | 0.29 | 712.92 | G300E | 2071898.44 | 16.26 | G300E | 0 | 0
460 | Story13 | B23 | 50 MPa RC Beam (25 cm x 25 cm) | Beam | 50MPa | Concrete Rectangular | 250 | 250 | 625 | 4662.5 | 0.29 | 712.92 | G300E | 1850721.09 | 14.52 | G300E | 388153.12 | 3.05
461 | Story13 | B24 | 50 MPa RC Beam (25 cm x 25 cm) | Beam | 50MPa | Concrete Rectangular | 250 | 250 | 625 | 4662.5 | 0.29 | 712.92 | G300E | 2072189.84 | 16.26 | G300E | 0 | 0
462 | Story13 | B25 | 50 MPa RC Beam (25 cm x 25 cm) | Beam | 50MPa | Concrete Rectangular | 250 | 250 | 625 | 4662.5 | 0.29 | 712.92 | G300E | 1767961.72 | 13.87 | G300E | 776306.25 | 6.09
463 | Story13 | B26 | 50 MPa RC Beam (25 cm x 25 cm) | Beam | 50MPa | Concrete Rectangular | 250 | 250 | 625 | 4662.5 | 0.29 | 712.92 | G300E | 2034307.03 | 15.96 | G300E | 0 | 0
464 | Story13 | B27 | 50 MPa RC Beam (25 cm x 25 cm) | Beam | 50MPa | Concrete Rectangular | 250 | 250 | 625 | 4662.5 | 0.29 | 712.92 | G300E | 1748437.5 | 13.72 | G300E | 776306.25 | 6.09
465 | Story13 | B28 | 50 MPa RC Beam (25 cm x 25 cm) | Beam | 50MPa | Concrete Rectangular | 250 | 250 | 625 | 4662.5 | 0.29 | 712.92 | G300E | 1748437.5 | 13.72 | G300E | 776306.25 | 6.09
466 | Story13 | B29 | 50 MPa RC Beam (25 cm x 25 cm) | Beam | 50MPa | Concrete Rectangular | 250 | 250 | 625 | 4662.5 | 0.29 | 712.92 | G300E | 1760093.75 | 13.81 | G300E | 0 | 0
467 | Story13 | B3 | 50 MPa RC Beam (25 cm x 25 cm) | Beam | 50MPa | Concrete Rectangular | 250 | 250 | 625 | 4662.5 | 0.29 | 712.92 | G300E | 1747563.28 | 13.71 | G300E | 0 | 0
468 | Story13 | B30 | 50 MPa RC Beam (25 cm x 25 cm) | Beam | 50MPa | Concrete Rectangular | 250 | 250 | 625 | 4662.5 | 0.29 | 712.92 | G300E | 1469784.56 | 11.53 | G300E | 1526283.09 | 11.98
469 | Story13 | B31 | 50 MPa RC Beam (25 cm x 25 cm) | Beam | 50MPa | Concrete Rectangular | 250 | 250 | 625 | 4662.5 | 0.29 | 712.92 | G300E | 1765441.91 | 13.85 | G300E | 933871.32 | 7.33
470 | Story13 | B32 | 50 MPa RC Beam (25 cm x 25 cm) | Beam | 50MPa | Concrete Rectangular | 250 | 250 | 625 | 4662.5 | 0.29 | 712.92 | G300E | 1998172.66 | 15.68 | G300E | 194076.56 | 1.52
471 | Story13 | B33 | 50 MPa RC Beam (25 cm x 25 cm) | Beam | 50MPa | Concrete Rectangular | 250 | 250 | 625 | 4662.5 | 0.29 | 712.92 | G300E | 1767670.31 | 13.87 | G300E | 776306.25 | 6.09
472 | Story13 | B34 | 50 MPa RC Beam (25 cm x 25 cm) | Beam | 50MPa | Concrete Rectangular | 250 | 250 | 625 | 4662.5 | 0.29 | 712.92 | G300E | 1997007.03 | 15.67 | G300E | 0 | 0
473 | Story13 | B35 | 50 MPa RC Beam (25 cm x 25 cm) | Beam | 50MPa | Concrete Rectangular | 250 | 250 | 625 | 4662.5 | 0.29 | 712.92 | G300E | 1770292.97 | 13.89 | G300E | 485191.41 | 3.81
474 | Story13 | B36 | 50 MPa RC Beam (25 cm x 25 cm) | Beam | 50MPa | Concrete Rectangular | 250 | 250 | 625 | 4662.5 | 0.29 | 712.92 | G300E | 1777869.53 | 13.95 | G300E | 485191.41 | 3.81
475 | Story13 | B37 | 50 MPa RC Beam (25 cm x 25 cm) | Beam | 50MPa | Concrete Rectangular | 250 | 250 | 625 | 4800 | 0.3 | 733.94 | G300E | 2374500 | 18.63 | G300E | 521375.25 | 4.09
476 | Story13 | B38 | 50 MPa RC Beam (25 cm x 25 cm) | Beam | 50MPa | Concrete Rectangular | 250 | 250 | 625 | 4662.5 | 0.29 | 712.92 | G300E | 1601277.34 | 12.56 | G300E | 776306.25 | 6.09
477 | Story13 | B39 | 50 MPa RC Beam (25 cm x 25 cm) | Beam | 50MPa | Concrete Rectangular | 250 | 250 | 625 | 4800 | 0.3 | 733.94 | G300E | 2425200 | 19.03 | G300E | 621275.25 | 4.87
478 | Story13 | B4 | 50 MPa RC Beam (25 cm x 25 cm) | Beam | 50MPa | Concrete Rectangular | 250 | 250 | 625 | 4662.5 | 0.29 | 712.92 | G300E | 1469784.56 | 11.53 | G300E | 1526008.82 | 11.97
479 | Story13 | B40 | 50 MPa RC Beam (25 cm x 25 cm) | Beam | 50MPa | Concrete Rectangular | 250 | 250 | 625 | 4662.5 | 0.29 | 712.92 | G300E | 1814295.31 | 14.24 | G300E | 485191.41 | 3.81
480 | Story13 | B41 | 50 MPa RC Beam (25 cm x 25 cm) | Beam | 50MPa | Concrete Rectangular | 250 | 250 | 625 | 4662.5 | 0.29 | 712.92 | G300E | 1814295.31 | 14.24 | G300E | 485191.41 | 3.81
481 | Story13 | B42 | 50 MPa RC Beam (25 cm x 25 cm) | Beam | 50MPa | Concrete Rectangular | 250 | 250 | 625 | 4662.5 | 0.29 | 712.92 | G300E | 2034307.03 | 15.96 | G300E | 0 | 0
482 | Story13 | B43 | 50 MPa RC Beam (25 cm x 25 cm) | Beam | 50MPa | Concrete Rectangular | 250 | 250 | 625 | 4662.5 | 0.29 | 712.92 | G300E | 1767670.31 | 13.87 | G300E | 776306.25 | 6.09
483 | Story13 | B44 | 50 MPa RC Beam (25 cm x 25 cm) | Beam | 50MPa | Concrete Rectangular | 250 | 250 | 625 | 4662.5 | 0.29 | 712.92 | G300E | 1999338.28 | 15.69 | G300E | 194076.56 | 1.52
484 | Story13 | B45 | 50 MPa RC Beam (25 cm x 25 cm) | Beam | 50MPa | Concrete Rectangular | 250 | 250 | 625 | 4662.5 | 0.29 | 712.92 | G300E | 1765716.18 | 13.85 | G300E | 933871.32 | 7.33
485 | Story13 | B46 | 50 MPa RC Beam (25 cm x 25 cm) | Beam | 50MPa | Concrete Rectangular | 250 | 250 | 625 | 4662.5 | 0.29 | 712.92 | G300E | 1563103.12 | 12.26 | G300E | 776306.25 | 6.09
486 | Story13 | B47 | 50 MPa RC Beam (25 cm x 25 cm) | Beam | 50MPa | Concrete Rectangular | 250 | 250 | 625 | 4662.5 | 0.29 | 712.92 | G300E | 1994092.97 | 15.65 | G300E | 21248.62 | 0.17
487 | Story13 | B48 | 50 MPa RC Beam (25 cm x 25 cm) | Beam | 50MPa | Concrete Rectangular | 250 | 250 | 625 | 4662.5 | 0.29 | 712.92 | G300E | 1850721.09 | 14.52 | G300E | 388153.12 | 3.05
488 | Story13 | B49 | 50 MPa RC Beam (25 cm x 25 cm) | Beam | 50MPa | Concrete Rectangular | 250 | 250 | 625 | 4662.5 | 0.29 | 712.92 | G300E | 2073064.06 | 16.27 | G300E | 0 | 0
489 | Story13 | B5 | 50 MPa RC Beam (25 cm x 25 cm) | Beam | 50MPa | Concrete Rectangular | 250 | 250 | 625 | 4662.5 | 0.29 | 712.92 | G300E | 1998172.66 | 15.68 | G300E | 194076.56 | 1.52
490 | Story13 | B50 | 50 MPa RC Beam (25 cm x 25 cm) | Beam | 50MPa | Concrete Rectangular | 250 | 250 | 625 | 4662.5 | 0.29 | 712.92 | G300E | 1601277.34 | 12.56 | G300E | 776306.25 | 6.09
491 | Story13 | B51 | 50 MPa RC Beam (25 cm x 25 cm) | Beam | 50MPa | Concrete Rectangular | 250 | 250 | 625 | 4800 | 0.3 | 733.94 | G300E | 2383500 | 18.7 | G300E | 621275.25 | 4.87
492 | Story13 | B55 | 50 MPa RC Beam (25 cm x 25 cm) | Beam | 50MPa | Concrete Rectangular | 250 | 250 | 625 | 4662.5 | 0.29 | 712.92 | G300E | 2356019.53 | 18.49 | G300E | 603478.3 | 4.74
493 | Story13 | B56 | 50 MPa RC Beam (25 cm x 25 cm) | Beam | 50MPa | Concrete Rectangular | 250 | 250 | 625 | 4662.5 | 0.29 | 712.92 | G300E | 1601568.75 | 12.57 | G300E | 776306.25 | 6.09
494 | Story13 | B57 | 50 MPa RC Beam (25 cm x 25 cm) | Beam | 50MPa | Concrete Rectangular | 250 | 250 | 625 | 4662.5 | 0.29 | 712.92 | G300E | 2072481.25 | 16.26 | G300E | 0 | 0
495 | Story13 | B58 | 50 MPa RC Beam (25 cm x 25 cm) | Beam | 50MPa | Concrete Rectangular | 250 | 250 | 625 | 4662.5 | 0.29 | 712.92 | G300E | 1851595.31 | 14.53 | G300E | 388153.12 | 3.05
496 | Story13 | B59 | 50 MPa RC Beam (25 cm x 25 cm) | Beam | 50MPa | Concrete Rectangular | 250 | 250 | 625 | 4662.5 | 0.29 | 712.92 | G300E | 1994092.97 | 15.65 | G300E | 21248.62 | 0.17
497 | Story13 | B6 | 50 MPa RC Beam (25 cm x 25 cm) | Beam | 50MPa | Concrete Rectangular | 250 | 250 | 625 | 4662.5 | 0.29 | 712.92 | G300E | 1765441.91 | 13.85 | G300E | 933871.32 | 7.33
498 | Story13 | B60 | 50 MPa RC Beam (25 cm x 25 cm) | Beam | 50MPa | Concrete Rectangular | 250 | 250 | 625 | 4662.5 | 0.29 | 712.92 | G300E | 1563103.12 | 12.26 | G300E | 776306.25 | 6.09
499 | Story13 | B61 | 50 MPa RC Beam (25 cm x 25 cm) | Beam | 50MPa | Concrete Rectangular | 250 | 250 | 625 | 4662.5 | 0.29 | 712.92 | G300E | 1865000 | 14.63 | G300E | 933871.32 | 7.33
500 | Story13 | B62 | 50 MPa RC Beam (25 cm x 25 cm) | Beam | 50MPa | Concrete Rectangular | 250 | 250 | 625 | 4662.5 | 0.29 | 712.92 | G300E | 1994092.97 | 15.65 | G300E | 21248.62 | 0.17
501 | Story13 | B63 | 50 MPa RC Beam (25 cm x 25 cm) | Beam | 50MPa | Concrete Rectangular | 250 | 250 | 625 | 4662.5 | 0.29 | 712.92 | G300E | 1767961.72 | 13.87 | G300E | 776306.25 | 6.09
502 | Story13 | B64 | 50 MPa RC Beam (25 cm x 25 cm) | Beam | 50MPa | Concrete Rectangular | 250 | 250 | 625 | 4662.5 | 0.29 | 712.92 | G300E | 2072481.25 | 16.26 | G300E | 0 | 0
503 | Story13 | B65 | 50 MPa RC Beam (25 cm x 25 cm) | Beam | 50MPa | Concrete Rectangular | 250 | 250 | 625 | 4662.5 | 0.29 | 712.92 | G300E | 1814295.31 | 14.24 | G300E | 485191.41 | 3.81
504 | Story13 | B66 | 50 MPa RC Beam (25 cm x 25 cm) | Beam | 50MPa | Concrete Rectangular | 250 | 250 | 625 | 4800 | 0.3 | 733.94 | G300E | 2424900 | 19.03 | G300E | 621275.25 | 4.87
505 | Story13 | B67 | 50 MPa RC Beam (25 cm x 25 cm) | Beam | 50MPa | Concrete Rectangular | 250 | 250 | 625 | 4662.5 | 0.29 | 712.92 | G300E | 2355436.72 | 18.48 | G300E | 603478.3 | 4.74
506 | Story13 | B69 | 50 MPa RC Beam (25 cm x 25 cm) | Beam | 50MPa | Concrete Rectangular | 250 | 250 | 625 | 4662.5 | 0.29 | 712.92 | G300E | 2356019.53 | 18.49 | G300E | 603478.3 | 4.74
507 | Story13 | B7 | 50 MPa RC Beam (25 cm x 25 cm) | Beam | 50MPa | Concrete Rectangular | 250 | 250 | 625 | 4662.5 | 0.29 | 712.92 | G300E | 1994092.97 | 15.65 | G300E | 21248.62 | 0.17
508 | Story13 | B70 | 50 MPa RC Beam (25 cm x 25 cm) | Beam | 50MPa | Concrete Rectangular | 250 | 250 | 625 | 4662.5 | 0.29 | 712.92 | G300E | 2355436.72 | 18.48 | G300E | 603478.3 | 4.74
509 | Story13 | B71 | 50 MPa RC Beam (25 cm x 25 cm) | Beam | 50MPa | Concrete Rectangular | 250 | 250 | 625 | 4662.5 | 0.29 | 712.92 | G300E | 1814295.31 | 14.24 | G300E | 485191.41 | 3.81
510 | Story13 | B72 | 50 MPa RC Beam (25 cm x 25 cm) | Beam | 50MPa | Concrete Rectangular | 250 | 250 | 625 | 4662.5 | 0.29 | 712.92 | G300E | 2072481.25 | 16.26 | G300E | 0 | 0
511 | Story13 | B73 | 50 MPa RC Beam (25 cm x 25 cm) | Beam | 50MPa | Concrete Rectangular | 250 | 250 | 625 | 4662.5 | 0.29 | 712.92 | G300E | 1767670.31 | 13.87 | G300E | 776306.25 | 6.09
512 | Story13 | B74 | 50 MPa RC Beam (25 cm x 25 cm) | Beam | 50MPa | Concrete Rectangular | 250 | 250 | 625 | 4662.5 | 0.29 | 712.92 | G300E | 1994092.97 | 15.65 | G300E | 21248.62 | 0.17
513 | Story13 | B75 | 50 MPa RC Beam (25 cm x 25 cm) | Beam | 50MPa | Concrete Rectangular | 250 | 250 | 625 | 4662.5 | 0.29 | 712.92 | G300E | 1865000 | 14.63 | G300E | 933871.32 | 7.33
514 | Story13 | B76 | 50 MPa RC Beam (25 cm x 25 cm) | Beam | 50MPa | Concrete Rectangular | 250 | 250 | 625 | 4662.5 | 0.29 | 712.92 | G300E | 1469784.56 | 11.53 | G300E | 1546281.78 | 12.13
515 | Story13 | B77 | 50 MPa RC Beam (25 cm x 25 cm) | Beam | 50MPa | Concrete Rectangular | 250 | 250 | 625 | 4662.5 | 0.29 | 712.92 | G300E | 1999921.09 | 15.69 | G300E | 194076.56 | 1.52
516 | Story13 | B78 | 50 MPa RC Beam (25 cm x 25 cm) | Beam | 50MPa | Concrete Rectangular | 250 | 250 | 625 | 4662.5 | 0.29 | 712.92 | G300E | 1748437.5 | 13.72 | G300E | 776306.25 | 6.09
517 | Story13 | B79 | 50 MPa RC Beam (25 cm x 25 cm) | Beam | 50MPa | Concrete Rectangular | 250 | 250 | 625 | 4662.5 | 0.29 | 712.92 | G300E | 2034307.03 | 15.96 | G300E | 0 | 0
518 | Story13 | B8 | 50 MPa RC Beam (25 cm x 25 cm) | Beam | 50MPa | Concrete Rectangular | 250 | 250 | 625 | 4662.5 | 0.29 | 712.92 | G300E | 1563103.12 | 12.26 | G300E | 776306.25 | 6.09
519 | Story13 | B80 | 50 MPa RC Beam (25 cm x 25 cm) | Beam | 50MPa | Concrete Rectangular | 250 | 250 | 625 | 4662.5 | 0.29 | 712.92 | G300E | 2034307.03 | 15.96 | G300E | 0 | 0
520 | Story13 | B81 | 50 MPa RC Beam (25 cm x 25 cm) | Beam | 50MPa | Concrete Rectangular | 250 | 250 | 625 | 4662.5 | 0.29 | 712.92 | G300E | 1814295.31 | 14.24 | G300E | 485191.41 | 3.81
521 | Story13 | B82 | 50 MPa RC Beam (25 cm x 25 cm) | Beam | 50MPa | Concrete Rectangular | 250 | 250 | 625 | 4662.5 | 0.29 | 712.92 | G300E | 2072481.25 | 16.26 | G300E | 0 | 0
522 | Story13 | B83 | 50 MPa RC Beam (25 cm x 25 cm) | Beam | 50MPa | Concrete Rectangular | 250 | 250 | 625 | 4662.5 | 0.29 | 712.92 | G300E | 1601568.75 | 12.57 | G300E | 776306.25 | 6.09
523 | Story13 | B84 | 50 MPa RC Beam (25 cm x 25 cm) | Beam | 50MPa | Concrete Rectangular | 250 | 250 | 625 | 4662.5 | 0.29 | 712.92 | G300E | 2072481.25 | 16.26 | G300E | 0 | 0
524 | Story13 | B85 | 50 MPa RC Beam (25 cm x 25 cm) | Beam | 50MPa | Concrete Rectangular | 250 | 250 | 625 | 4662.5 | 0.29 | 712.92 | G300E | 1814295.31 | 14.24 | G300E | 485191.41 | 3.81
525 | Story13 | B86 | 50 MPa RC Beam (25 cm x 25 cm) | Beam | 50MPa | Concrete Rectangular | 250 | 250 | 625 | 4662.5 | 0.29 | 712.92 | G300E | 2034307.03 | 15.96 | G300E | 0 | 0
526 | Story13 | B87 | 50 MPa RC Beam (25 cm x 25 cm) | Beam | 50MPa | Concrete Rectangular | 250 | 250 | 625 | 4662.5 | 0.29 | 712.92 | G300E | 2034307.03 | 15.96 | G300E | 0 | 0
527 | Story13 | B88 | 50 MPa RC Beam (25 cm x 25 cm) | Beam | 50MPa | Concrete Rectangular | 250 | 250 | 625 | 4662.5 | 0.29 | 712.92 | G300E | 1748437.5 | 13.72 | G300E | 776306.25 | 6.09
528 | Story13 | B89 | 50 MPa RC Beam (25 cm x 25 cm) | Beam | 50MPa | Concrete Rectangular | 250 | 250 | 625 | 4662.5 | 0.29 | 712.92 | G300E | 1999338.28 | 15.69 | G300E | 194076.56 | 1.52
529 | Story13 | B9 | 50 MPa RC Beam (25 cm x 25 cm) | Beam | 50MPa | Concrete Rectangular | 250 | 250 | 625 | 4662.5 | 0.29 | 712.92 | G300E | 1994092.97 | 15.65 | G300E | 21248.62 | 0.17
530 | Story13 | B90 | 50 MPa RC Beam (25 cm x 25 cm) | Beam | 50MPa | Concrete Rectangular | 250 | 250 | 625 | 4662.5 | 0.29 | 712.92 | G300E | 1469784.56 | 11.53 | G300E | 1546281.78 | 12.13
531 | Story13 | B91 | 50 MPa RC Beam (25 cm x 25 cm) | Beam | 50MPa | Concrete Rectangular | 250 | 250 | 625 | 4662.5 | 0.29 | 712.92 | G300E | 1632749.22 | 12.81 | G300E | 776306.25 | 6.09
532 | Story13 | B92 | 50 MPa RC Beam (25 cm x 25 cm) | Beam | 50MPa | Concrete Rectangular | 250 | 250 | 625 | 4662.5 | 0.29 | 712.92 | G300E | 1760093.75 | 13.81 | G300E | 0 | 0
533 | Story13 | B93 | 50 MPa RC Beam (25 cm x 25 cm) | Beam | 50MPa | Concrete Rectangular | 250 | 250 | 625 | 4662.5 | 0.29 | 712.92 | G300E | 1760093.75 | 13.81 | G300E | 0 | 0
534 | Story13 | B94 | 50 MPa RC Beam (25 cm x 25 cm) | Beam | 50MPa | Concrete Rectangular | 250 | 250 | 625 | 4662.5 | 0.29 | 712.92 | G300E | 1748437.5 | 13.72 | G300E | 776306.25 | 6.09
535 | Story13 | B95 | 50 MPa RC Beam (25 cm x 25 cm) | Beam | 50MPa | Concrete Rectangular | 250 | 250 | 625 | 4662.5 | 0.29 | 712.92 | G300E | 1999338.28 | 15.69 | G300E | 194076.56 | 1.52
536 | Story13 | B96 | 50 MPa RC Beam (25 cm x 25 cm) | Beam | 50MPa | Concrete Rectangular | 250 | 250 | 625 | 4662.5 | 0.29 | 712.92 | G300E | 1767670.31 | 13.87 | G300E | 776306.25 | 6.09
537 | Story13 | B97 | 50 MPa RC Beam (25 cm x 25 cm) | Beam | 50MPa | Concrete Rectangular | 250 | 250 | 625 | 4662.5 | 0.29 | 712.92 | G300E | 1994092.97 | 15.65 | G300E | 21248.62 | 0.17
538 | Story13 | B98 | 50 MPa RC Beam (25 cm x 25 cm) | Beam | 50MPa | Concrete Rectangular | 250 | 250 | 625 | 4662.5 | 0.29 | 712.92 | G300E | 1851595.31 | 14.53 | G300E | 388153.12 | 3.05
539 | Story13 | B99 | 50 MPa RC Beam (25 cm x 25 cm) | Beam | 50MPa | Concrete Rectangular | 250 | 250 | 625 | 4662.5 | 0.29 | 712.92 | G300E | 1994092.97 | 15.65 | G300E | 21248.62 | 0.17
540 | Story14 | B1 | 50 MPa RC Beam (25 cm x 25 cm) | Beam | 50MPa | Concrete Rectangular | 250 | 250 | 625 | 4662.5 | 0.29 | 712.92 | G300E | 1531631.25 | 12.02 | G300E | 772809.38 | 6.06
541 | Story14 | B10 | 50 MPa RC Beam (25 cm x 25 cm) | Beam | 50MPa | Concrete Rectangular | 250 | 250 | 625 | 4662.5 | 0.29 | 712.92 | G300E | 1600608.82 | 12.56 | G300E | 1155446.35 | 9.07
542 | Story14 | B100 | 50 MPa RC Beam (25 cm x 25 cm) | Beam | 50MPa | Concrete Rectangular | 250 | 250 | 625 | 4662.5 | 0.29 | 712.92 | G300E | 1771167.19 | 13.9 | G300E | 679267.97 | 5.33
543 | Story14 | B101 | 50 MPa RC Beam (25 cm x 25 cm) | Beam | 50MPa | Concrete Rectangular | 250 | 250 | 625 | 4662.5 | 0.29 | 712.92 | G300E | 2006623.44 | 15.74 | G300E | 194076.56 | 1.52
544 | Story14 | B102 | 50 MPa RC Beam (25 cm x 25 cm) | Beam | 50MPa | Concrete Rectangular | 250 | 250 | 625 | 4662.5 | 0.29 | 712.92 | G300E | 1741735.16 | 13.67 | G300E | 776306.25 | 6.09
545 | Story14 | B103 | 50 MPa RC Beam (25 cm x 25 cm) | Beam | 50MPa | Concrete Rectangular | 250 | 250 | 625 | 4662.5 | 0.29 | 712.92 | G300E | 1741443.75 | 13.66 | G300E | 0 | 0
546 | Story14 | B104 | 50 MPa RC Beam (25 cm x 25 cm) | Beam | 50MPa | Concrete Rectangular | 250 | 250 | 625 | 4662.5 | 0.29 | 712.92 | G300E | 1741443.75 | 13.66 | G300E | 0 | 0
547 | Story14 | B105 | 50 MPa RC Beam (25 cm x 25 cm) | Beam | 50MPa | Concrete Rectangular | 250 | 250 | 625 | 4662.5 | 0.29 | 712.92 | G300E | 1570971.09 | 12.33 | G300E | 776306.25 | 6.09
548 | Story14 | B106 | 50 MPa RC Beam (25 cm x 25 cm) | Beam | 50MPa | Concrete Rectangular | 250 | 250 | 625 | 4662.5 | 0.29 | 712.92 | G300E | 1570971.09 | 12.33 | G300E | 776306.25 | 6.09
549 | Story14 | B107 | 50 MPa RC Beam (25 cm x 25 cm) | Beam | 50MPa | Concrete Rectangular | 250 | 250 | 625 | 4662.5 | 0.29 | 712.92 | G300E | 1455248.53 | 11.42 | G300E | 1537527.94 | 12.06
550 | Story14 | B108 | 50 MPa RC Beam (25 cm x 25 cm) | Beam | 50MPa | Concrete Rectangular | 250 | 250 | 625 | 4662.5 | 0.29 | 712.92 | G300E | 1502422.06 | 11.79 | G300E | 1130793.38 | 8.87
551 | Story14 | B109 | 50 MPa RC Beam (25 cm x 25 cm) | Beam | 50MPa | Concrete Rectangular | 250 | 250 | 625 | 4662.5 | 0.29 | 712.92 | G300E | 1563103.12 | 12.26 | G300E | 776306.25 | 6.09
552 | Story14 | B11 | 50 MPa RC Beam (25 cm x 25 cm) | Beam | 50MPa | Concrete Rectangular | 250 | 250 | 625 | 4662.5 | 0.29 | 712.92 | G300E | 2006623.44 | 15.74 | G300E | 194076.56 | 1.52
553 | Story14 | B110 | 50 MPa RC Beam (25 cm x 25 cm) | Beam | 50MPa | Concrete Rectangular | 250 | 250 | 625 | 4662.5 | 0.29 | 712.92 | G300E | 1600608.82 | 12.56 | G300E | 1155445.67 | 9.07
554 | Story14 | B111 | 50 MPa RC Beam (25 cm x 25 cm) | Beam | 50MPa | Concrete Rectangular | 250 | 250 | 625 | 4662.5 | 0.29 | 712.92 | G300E | 1455248.53 | 11.42 | G300E | 1557526.64 | 12.22
555 | Story14 | B112 | 50 MPa RC Beam (25 cm x 25 cm) | Beam | 50MPa | Concrete Rectangular | 250 | 250 | 625 | 4662.5 | 0.29 | 712.92 | G300E | 1570971.09 | 12.33 | G300E | 776306.25 | 6.09
556 | Story14 | B12 | 50 MPa RC Beam (25 cm x 25 cm) | Beam | 50MPa | Concrete Rectangular | 250 | 250 | 625 | 4662.5 | 0.29 | 712.92 | G300E | 1455248.53 | 11.42 | G300E | 1557526.64 | 12.22
557 | Story14 | B13 | 50 MPa RC Beam (25 cm x 25 cm) | Beam | 50MPa | Concrete Rectangular | 250 | 250 | 625 | 4662.5 | 0.29 | 712.92 | G300E | 1741443.75 | 13.66 | G300E | 0 | 0
558 | Story14 | B14 | 50 MPa RC Beam (25 cm x 25 cm) | Beam | 50MPa | Concrete Rectangular | 250 | 250 | 625 | 4662.5 | 0.29 | 712.92 | G300E | 1570971.09 | 12.33 | G300E | 776306.25 | 6.09
559 | Story14 | B15 | 50 MPa RC Beam (25 cm x 25 cm) | Beam | 50MPa | Concrete Rectangular | 250 | 250 | 625 | 4662.5 | 0.29 | 712.92 | G300E | 1570971.09 | 12.33 | G300E | 776306.25 | 6.09
560 | Story14 | B16 | 50 MPa RC Beam (25 cm x 25 cm) | Beam | 50MPa | Concrete Rectangular | 250 | 250 | 625 | 4662.5 | 0.29 | 712.92 | G300E | 1455248.53 | 11.42 | G300E | 1537527.94 | 12.06
561 | Story14 | B17 | 50 MPa RC Beam (25 cm x 25 cm) | Beam | 50MPa | Concrete Rectangular | 250 | 250 | 625 | 4662.5 | 0.29 | 712.92 | G300E | 1732992.97 | 13.6 | G300E | 194076.56 | 1.52
562 | Story14 | B18 | 50 MPa RC Beam (25 cm x 25 cm) | Beam | 50MPa | Concrete Rectangular | 250 | 250 | 625 | 4662.5 | 0.29 | 712.92 | G300E | 1700938.28 | 13.35 | G300E | 776306.25 | 6.09
563 | Story14 | B19 | 50 MPa RC Beam (25 cm x 25 cm) | Beam | 50MPa | Concrete Rectangular | 250 | 250 | 625 | 4662.5 | 0.29 | 712.92 | G300E | 1708806.25 | 13.41 | G300E | 776306.25 | 6.09
564 | Story14 | B2 | 50 MPa RC Beam (25 cm x 25 cm) | Beam | 50MPa | Concrete Rectangular | 250 | 250 | 625 | 4662.5 | 0.29 | 712.92 | G300E | 1538916.41 | 12.07 | G300E | 772809.38 | 6.06
565 | Story14 | B20 | 50 MPa RC Beam (25 cm x 25 cm) | Beam | 50MPa | Concrete Rectangular | 250 | 250 | 625 | 4662.5 | 0.29 | 712.92 | G300E | 1983602.34 | 15.56 | G300E | 0 | 0
566 | Story14 | B21 | 50 MPa RC Beam (25 cm x 25 cm) | Beam | 50MPa | Concrete Rectangular | 250 | 250 | 625 | 4662.5 | 0.29 | 712.92 | G300E | 1771167.19 | 13.9 | G300E | 679267.97 | 5.33
567 | Story14 | B22 | 50 MPa RC Beam (25 cm x 25 cm) | Beam | 50MPa | Concrete Rectangular | 250 | 250 | 625 | 4662.5 | 0.29 | 712.92 | G300E | 2060825 | 16.17 | G300E | 0 | 0
568 | Story14 | B23 | 50 MPa RC Beam (25 cm x 25 cm) | Beam | 50MPa | Concrete Rectangular | 250 | 250 | 625 | 4662.5 | 0.29 | 712.92 | G300E | 1860920.31 | 14.6 | G300E | 388153.12 | 3.05
569 | Story14 | B24 | 50 MPa RC Beam (25 cm x 25 cm) | Beam | 50MPa | Concrete Rectangular | 250 | 250 | 625 | 4662.5 | 0.29 | 712.92 | G300E | 2061116.41 | 16.17 | G300E | 0 | 0
570 | Story14 | B25 | 50 MPa RC Beam (25 cm x 25 cm) | Beam | 50MPa | Concrete Rectangular | 250 | 250 | 625 | 4662.5 | 0.29 | 712.92 | G300E | 1771167.19 | 13.9 | G300E | 679267.97 | 5.33
571 | Story14 | B26 | 50 MPa RC Beam (25 cm x 25 cm) | Beam | 50MPa | Concrete Rectangular | 250 | 250 | 625 | 4662.5 | 0.29 | 712.92 | G300E | 2030227.34 | 15.93 | G300E | 0 | 0
572 | Story14 | B27 | 50 MPa RC Beam (25 cm x 25 cm) | Beam | 50MPa | Concrete Rectangular | 250 | 250 | 625 | 4662.5 | 0.29 | 712.92 | G300E | 1741735.16 | 13.67 | G300E | 776306.25 | 6.09
573 | Story14 | B28 | 50 MPa RC Beam (25 cm x 25 cm) | Beam | 50MPa | Concrete Rectangular | 250 | 250 | 625 | 4662.5 | 0.29 | 712.92 | G300E | 1741735.16 | 13.67 | G300E | 776306.25 | 6.09
574 | Story14 | B29 | 50 MPa RC Beam (25 cm x 25 cm) | Beam | 50MPa | Concrete Rectangular | 250 | 250 | 625 | 4662.5 | 0.29 | 712.92 | G300E | 1741443.75 | 13.66 | G300E | 0 | 0
575 | Story14 | B3 | 50 MPa RC Beam (25 cm x 25 cm) | Beam | 50MPa | Concrete Rectangular | 250 | 250 | 625 | 4662.5 | 0.29 | 712.92 | G300E | 1729204.69 | 13.57 | G300E | 0 | 0
576 | Story14 | B30 | 50 MPa RC Beam (25 cm x 25 cm) | Beam | 50MPa | Concrete Rectangular | 250 | 250 | 625 | 4662.5 | 0.29 | 712.92 | G300E | 1455248.53 | 11.42 | G300E | 1537527.94 | 12.06
577 | Story14 | B31 | 50 MPa RC Beam (25 cm x 25 cm) | Beam | 50MPa | Concrete Rectangular | 250 | 250 | 625 | 4662.5 | 0.29 | 712.92 | G300E | 1502422.06 | 11.79 | G300E | 1130793.38 | 8.87
578 | Story14 | B32 | 50 MPa RC Beam (25 cm x 25 cm) | Beam | 50MPa | Concrete Rectangular | 250 | 250 | 625 | 4662.5 | 0.29 | 712.92 | G300E | 2005749.22 | 15.74 | G300E | 194076.56 | 1.52
579 | Story14 | B33 | 50 MPa RC Beam (25 cm x 25 cm) | Beam | 50MPa | Concrete Rectangular | 250 | 250 | 625 | 4662.5 | 0.29 | 712.92 | G300E | 1771458.59 | 13.9 | G300E | 679267.97 | 5.33
580 | Story14 | B34 | 50 MPa RC Beam (25 cm x 25 cm) | Beam | 50MPa | Concrete Rectangular | 250 | 250 | 625 | 4662.5 | 0.29 | 712.92 | G300E | 1992635.94 | 15.63 | G300E | 0 | 0
581 | Story14 | B35 | 50 MPa RC Beam (25 cm x 25 cm) | Beam | 50MPa | Concrete Rectangular | 250 | 250 | 625 | 4662.5 | 0.29 | 712.92 | G300E | 1767961.72 | 13.87 | G300E | 388153.12 | 3.05
582 | Story14 | B36 | 50 MPa RC Beam (25 cm x 25 cm) | Beam | 50MPa | Concrete Rectangular | 250 | 250 | 625 | 4662.5 | 0.29 | 712.92 | G300E | 1774955.47 | 13.93 | G300E | 388153.12 | 3.05
583 | Story14 | B37 | 50 MPa RC Beam (25 cm x 25 cm) | Beam | 50MPa | Concrete Rectangular | 250 | 250 | 625 | 4800 | 0.3 | 733.94 | G300E | 2314500 | 18.16 | G300E | 521375.25 | 4.09
584 | Story14 | B38 | 50 MPa RC Beam (25 cm x 25 cm) | Beam | 50MPa | Concrete Rectangular | 250 | 250 | 625 | 4662.5 | 0.29 | 712.92 | G300E | 1601277.34 | 12.56 | G300E | 776306.25 | 6.09
585 | Story14 | B39 | 50 MPa RC Beam (25 cm x 25 cm) | Beam | 50MPa | Concrete Rectangular | 250 | 250 | 625 | 4800 | 0.3 | 733.94 | G300E | 2364900 | 18.56 | G300E | 621275.25 | 4.87
586 | Story14 | B4 | 50 MPa RC Beam (25 cm x 25 cm) | Beam | 50MPa | Concrete Rectangular | 250 | 250 | 625 | 4662.5 | 0.29 | 712.92 | G300E | 1454974.26 | 11.42 | G300E | 1537527.94 | 12.06
587 | Story14 | B40 | 50 MPa RC Beam (25 cm x 25 cm) | Beam | 50MPa | Concrete Rectangular | 250 | 250 | 625 | 4662.5 | 0.29 | 712.92 | G300E | 1811672.66 | 14.22 | G300E | 388153.12 | 3.05
588 | Story14 | B41 | 50 MPa RC Beam (25 cm x 25 cm) | Beam | 50MPa | Concrete Rectangular | 250 | 250 | 625 | 4662.5 | 0.29 | 712.92 | G300E | 1811381.25 | 14.21 | G300E | 388153.12 | 3.05
589 | Story14 | B42 | 50 MPa RC Beam (25 cm x 25 cm) | Beam | 50MPa | Concrete Rectangular | 250 | 250 | 625 | 4662.5 | 0.29 | 712.92 | G300E | 2030227.34 | 15.93 | G300E | 0 | 0
590 | Story14 | B43 | 50 MPa RC Beam (25 cm x 25 cm) | Beam | 50MPa | Concrete Rectangular | 250 | 250 | 625 | 4662.5 | 0.29 | 712.92 | G300E | 1771167.19 | 13.9 | G300E | 679267.97 | 5.33
591 | Story14 | B44 | 50 MPa RC Beam (25 cm x 25 cm) | Beam | 50MPa | Concrete Rectangular | 250 | 250 | 625 | 4662.5 | 0.29 | 712.92 | G300E | 2006623.44 | 15.74 | G300E | 194076.56 | 1.52
592 | Story14 | B45 | 50 MPa RC Beam (25 cm x 25 cm) | Beam | 50MPa | Concrete Rectangular | 250 | 250 | 625 | 4662.5 | 0.29 | 712.92 | G300E | 1502422.06 | 11.79 | G300E | 1130793.38 | 8.87
593 | Story14 | B46 | 50 MPa RC Beam (25 cm x 25 cm) | Beam | 50MPa | Concrete Rectangular | 250 | 250 | 625 | 4662.5 | 0.29 | 712.92 | G300E | 1563103.12 | 12.26 | G300E | 776306.25 | 6.09
594 | Story14 | B47 | 50 MPa RC Beam (25 cm x 25 cm) | Beam | 50MPa | Concrete Rectangular | 250 | 250 | 625 | 4662.5 | 0.29 | 712.92 | G300E | 1976608.59 | 15.51 | G300E | 21248.62 | 0.17
595 | Story14 | B48 | 50 MPa RC Beam (25 cm x 25 cm) | Beam | 50MPa | Concrete Rectangular | 250 | 250 | 625 | 4662.5 | 0.29 | 712.92 | G300E | 1860920.31 | 14.6 | G300E | 388153.12 | 3.05
596 | Story14 | B49 | 50 MPa RC Beam (25 cm x 25 cm) | Beam | 50MPa | Concrete Rectangular | 250 | 250 | 625 | 4662.5 | 0.29 | 712.92 | G300E | 2061116.41 | 16.17 | G300E | 0 | 0
597 | Story14 | B5 | 50 MPa RC Beam (25 cm x 25 cm) | Beam | 50MPa | Concrete Rectangular | 250 | 250 | 625 | 4662.5 | 0.29 | 712.92 | G300E | 2004875 | 15.73 | G300E | 194076.56 | 1.52
598 | Story14 | B50 | 50 MPa RC Beam (25 cm x 25 cm) | Beam | 50MPa | Concrete Rectangular | 250 | 250 | 625 | 4662.5 | 0.29 | 712.92 | G300E | 1600985.94 | 12.56 | G300E | 776306.25 | 6.09
599 | Story14 | B51 | 50 MPa RC Beam (25 cm x 25 cm) | Beam | 50MPa | Concrete Rectangular | 250 | 250 | 625 | 4800 | 0.3 | 733.94 | G300E | 2322900 | 18.23 | G300E | 621275.25 | 4.87
600 | Story14 | B55 | 50 MPa RC Beam (25 cm x 25 cm) | Beam | 50MPa | Concrete Rectangular | 250 | 250 | 625 | 4662.5 | 0.29 | 712.92 | G300E | 2297155.47 | 18.02 | G300E | 603478.3 | 4.74
601 | Story14 | B56 | 50 MPa RC Beam (25 cm x 25 cm) | Beam | 50MPa | Concrete Rectangular | 250 | 250 | 625 | 4662.5 | 0.29 | 712.92 | G300E | 1600985.94 | 12.56 | G300E | 776306.25 | 6.09
602 | Story14 | B57 | 50 MPa RC Beam (25 cm x 25 cm) | Beam | 50MPa | Concrete Rectangular | 250 | 250 | 625 | 4662.5 | 0.29 | 712.92 | G300E | 2061116.41 | 16.17 | G300E | 0 | 0
603 | Story14 | B58 | 50 MPa RC Beam (25 cm x 25 cm) | Beam | 50MPa | Concrete Rectangular | 250 | 250 | 625 | 4662.5 | 0.29 | 712.92 | G300E | 1861503.12 | 14.61 | G300E | 388153.12 | 3.05
604 | Story14 | B59 | 50 MPa RC Beam (25 cm x 25 cm) | Beam | 50MPa | Concrete Rectangular | 250 | 250 | 625 | 4662.5 | 0.29 | 712.92 | G300E | 1976900 | 15.51 | G300E | 21248.62 | 0.17
605 | Story14 | B6 | 50 MPa RC Beam (25 cm x 25 cm) | Beam | 50MPa | Concrete Rectangular | 250 | 250 | 625 | 4662.5 | 0.29 | 712.92 | G300E | 1502422.06 | 11.79 | G300E | 1130793.38 | 8.87
606 | Story14 | B60 | 50 MPa RC Beam (25 cm x 25 cm) | Beam | 50MPa | Concrete Rectangular | 250 | 250 | 625 | 4662.5 | 0.29 | 712.92 | G300E | 1563103.12 | 12.26 | G300E | 776306.25 | 6.09
607 | Story14 | B61 | 50 MPa RC Beam (25 cm x 25 cm) | Beam | 50MPa | Concrete Rectangular | 250 | 250 | 625 | 4662.5 | 0.29 | 712.92 | G300E | 1600608.82 | 12.56 | G300E | 1155446.35 | 9.07
608 | Story14 | B62 | 50 MPa RC Beam (25 cm x 25 cm) | Beam | 50MPa | Concrete Rectangular | 250 | 250 | 625 | 4662.5 | 0.29 | 712.92 | G300E | 1976900 | 15.51 | G300E | 21248.62 | 0.17
609 | Story14 | B63 | 50 MPa RC Beam (25 cm x 25 cm) | Beam | 50MPa | Concrete Rectangular | 250 | 250 | 625 | 4662.5 | 0.29 | 712.92 | G300E | 1771167.19 | 13.9 | G300E | 679267.97 | 5.33
610 | Story14 | B64 | 50 MPa RC Beam (25 cm x 25 cm) | Beam | 50MPa | Concrete Rectangular | 250 | 250 | 625 | 4662.5 | 0.29 | 712.92 | G300E | 2061116.41 | 16.17 | G300E | 0 | 0
611 | Story14 | B65 | 50 MPa RC Beam (25 cm x 25 cm) | Beam | 50MPa | Concrete Rectangular | 250 | 250 | 625 | 4662.5 | 0.29 | 712.92 | G300E | 1811672.66 | 14.22 | G300E | 388153.12 | 3.05
612 | Story14 | B66 | 50 MPa RC Beam (25 cm x 25 cm) | Beam | 50MPa | Concrete Rectangular | 250 | 250 | 625 | 4800 | 0.3 | 733.94 | G300E | 2364600 | 18.55 | G300E | 621275.25 | 4.87
613 | Story14 | B67 | 50 MPa RC Beam (25 cm x 25 cm) | Beam | 50MPa | Concrete Rectangular | 250 | 250 | 625 | 4662.5 | 0.29 | 712.92 | G300E | 2297155.47 | 18.02 | G300E | 603478.3 | 4.74
614 | Story14 | B69 | 50 MPa RC Beam (25 cm x 25 cm) | Beam | 50MPa | Concrete Rectangular | 250 | 250 | 625 | 4662.5 | 0.29 | 712.92 | G300E | 2297446.88 | 18.03 | G300E | 603478.3 | 4.74
615 | Story14 | B7 | 50 MPa RC Beam (25 cm x 25 cm) | Beam | 50MPa | Concrete Rectangular | 250 | 250 | 625 | 4662.5 | 0.29 | 712.92 | G300E | 1976608.59 | 15.51 | G300E | 21248.62 | 0.17
616 | Story14 | B70 | 50 MPa RC Beam (25 cm x 25 cm) | Beam | 50MPa | Concrete Rectangular | 250 | 250 | 625 | 4662.5 | 0.29 | 712.92 | G300E | 2297155.47 | 18.02 | G300E | 603478.3 | 4.74
617 | Story14 | B71 | 50 MPa RC Beam (25 cm x 25 cm) | Beam | 50MPa | Concrete Rectangular | 250 | 250 | 625 | 4662.5 | 0.29 | 712.92 | G300E | 1811381.25 | 14.21 | G300E | 388153.12 | 3.05
618 | Story14 | B72 | 50 MPa RC Beam (25 cm x 25 cm) | Beam | 50MPa | Concrete Rectangular | 250 | 250 | 625 | 4662.5 | 0.29 | 712.92 | G300E | 2061116.41 | 16.17 | G300E | 0 | 0
619 | Story14 | B73 | 50 MPa RC Beam (25 cm x 25 cm) | Beam | 50MPa | Concrete Rectangular | 250 | 250 | 625 | 4662.5 | 0.29 | 712.92 | G300E | 1771167.19 | 13.9 | G300E | 679267.97 | 5.33
620 | Story14 | B74 | 50 MPa RC Beam (25 cm x 25 cm) | Beam | 50MPa | Concrete Rectangular | 250 | 250 | 625 | 4662.5 | 0.29 | 712.92 | G300E | 1976900 | 15.51 | G300E | 21248.62 | 0.17
621 | Story14 | B75 | 50 MPa RC Beam (25 cm x 25 cm) | Beam | 50MPa | Concrete Rectangular | 250 | 250 | 625 | 4662.5 | 0.29 | 712.92 | G300E | 1600608.82 | 12.56 | G300E | 1155445.67 | 9.07
622 | Story14 | B76 | 50 MPa RC Beam (25 cm x 25 cm) | Beam | 50MPa | Concrete Rectangular | 250 | 250 | 625 | 4662.5 | 0.29 | 712.92 | G300E | 1455248.53 | 11.42 | G300E | 1557526.64 | 12.22
623 | Story14 | B77 | 50 MPa RC Beam (25 cm x 25 cm) | Beam | 50MPa | Concrete Rectangular | 250 | 250 | 625 | 4662.5 | 0.29 | 712.92 | G300E | 2006623.44 | 15.74 | G300E | 194076.56 | 1.52
624 | Story14 | B78 | 50 MPa RC Beam (25 cm x 25 cm) | Beam | 50MPa | Concrete Rectangular | 250 | 250 | 625 | 4662.5 | 0.29 | 712.92 | G300E | 1741735.16 | 13.67 | G300E | 776306.25 | 6.09
625 | Story14 | B79 | 50 MPa RC Beam (25 cm x 25 cm) | Beam | 50MPa | Concrete Rectangular | 250 | 250 | 625 | 4662.5 | 0.29 | 712.92 | G300E | 2030227.34 | 15.93 | G300E | 0 | 0
626 | Story14 | B8 | 50 MPa RC Beam (25 cm x 25 cm) | Beam | 50MPa | Concrete Rectangular | 250 | 250 | 625 | 4662.5 | 0.29 | 712.92 | G300E | 1563103.12 | 12.26 | G300E | 776306.25 | 6.09
627 | Story14 | B80 | 50 MPa RC Beam (25 cm x 25 cm) | Beam | 50MPa | Concrete Rectangular | 250 | 250 | 625 | 4662.5 | 0.29 | 712.92 | G300E | 2030227.34 | 15.93 | G300E | 0 | 0
628 | Story14 | B81 | 50 MPa RC Beam (25 cm x 25 cm) | Beam | 50MPa | Concrete Rectangular | 250 | 250 | 625 | 4662.5 | 0.29 | 712.92 | G300E | 1811672.66 | 14.22 | G300E | 388153.12 | 3.05
629 | Story14 | B82 | 50 MPa RC Beam (25 cm x 25 cm) | Beam | 50MPa | Concrete Rectangular | 250 | 250 | 625 | 4662.5 | 0.29 | 712.92 | G300E | 2061116.41 | 16.17 | G300E | 0 | 0
630 | Story14 | B83 | 50 MPa RC Beam (25 cm x 25 cm) | Beam | 50MPa | Concrete Rectangular | 250 | 250 | 625 | 4662.5 | 0.29 | 712.92 | G300E | 1600985.94 | 12.56 | G300E | 776306.25 | 6.09
631 | Story14 | B84 | 50 MPa RC Beam (25 cm x 25 cm) | Beam | 50MPa | Concrete Rectangular | 250 | 250 | 625 | 4662.5 | 0.29 | 712.92 | G300E | 2061116.41 | 16.17 | G300E | 0 | 0
632 | Story14 | B85 | 50 MPa RC Beam (25 cm x 25 cm) | Beam | 50MPa | Concrete Rectangular | 250 | 250 | 625 | 4662.5 | 0.29 | 712.92 | G300E | 1811381.25 | 14.21 | G300E | 388153.12 | 3.05
633 | Story14 | B86 | 50 MPa RC Beam (25 cm x 25 cm) | Beam | 50MPa | Concrete Rectangular | 250 | 250 | 625 | 4662.5 | 0.29 | 712.92 | G300E | 2030227.34 | 15.93 | G300E | 0 | 0
634 | Story14 | B87 | 50 MPa RC Beam (25 cm x 25 cm) | Beam | 50MPa | Concrete Rectangular | 250 | 250 | 625 | 4662.5 | 0.29 | 712.92 | G300E | 2030227.34 | 15.93 | G300E | 0 | 0
635 | Story14 | B88 | 50 MPa RC Beam (25 cm x 25 cm) | Beam | 50MPa | Concrete Rectangular | 250 | 250 | 625 | 4662.5 | 0.29 | 712.92 | G300E | 1741735.16 | 13.67 | G300E | 776306.25 | 6.09
636 | Story14 | B89 | 50 MPa RC Beam (25 cm x 25 cm) | Beam | 50MPa | Concrete Rectangular | 250 | 250 | 625 | 4662.5 | 0.29 | 712.92 | G300E | 2006623.44 | 15.74 | G300E | 194076.56 | 1.52
637 | Story14 | B9 | 50 MPa RC Beam (25 cm x 25 cm) | Beam | 50MPa | Concrete Rectangular | 250 | 250 | 625 | 4662.5 | 0.29 | 712.92 | G300E | 1976900 | 15.51 | G300E | 21248.62 | 0.17
638 | Story14 | B90 | 50 MPa RC Beam (25 cm x 25 cm) | Beam | 50MPa | Concrete Rectangular | 250 | 250 | 625 | 4662.5 | 0.29 | 712.92 | G300E | 1455248.53 | 11.42 | G300E | 1557526.64 | 12.22
639 | Story14 | B91 | 50 MPa RC Beam (25 cm x 25 cm) | Beam | 50MPa | Concrete Rectangular | 250 | 250 | 625 | 4662.5 | 0.29 | 712.92 | G300E | 1570971.09 | 12.33 | G300E | 776306.25 | 6.09
640 | Story14 | B92 | 50 MPa RC Beam (25 cm x 25 cm) | Beam | 50MPa | Concrete Rectangular | 250 | 250 | 625 | 4662.5 | 0.29 | 712.92 | G300E | 1741443.75 | 13.66 | G300E | 0 | 0
641 | Story14 | B93 | 50 MPa RC Beam (25 cm x 25 cm) | Beam | 50MPa | Concrete Rectangular | 250 | 250 | 625 | 4662.5 | 0.29 | 712.92 | G300E | 1741443.75 | 13.66 | G300E | 0 | 0
642 | Story14 | B94 | 50 MPa RC Beam (25 cm x 25 cm) | Beam | 50MPa | Concrete Rectangular | 250 | 250 | 625 | 4662.5 | 0.29 | 712.92 | G300E | 1741735.16 | 13.67 | G300E | 776306.25 | 6.09
643 | Story14 | B95 | 50 MPa RC Beam (25 cm x 25 cm) | Beam | 50MPa | Concrete Rectangular | 250 | 250 | 625 | 4662.5 | 0.29 | 712.92 | G300E | 2006623.44 | 15.74 | G300E | 194076.56 | 1.52
644 | Story14 | B96 | 50 MPa RC Beam (25 cm x 25 cm) | Beam | 50MPa | Concrete Rectangular | 250 | 250 | 625 | 4662.5 | 0.29 | 712.92 | G300E | 1771167.19 | 13.9 | G300E | 679267.97 | 5.33
645 | Story14 | B97 | 50 MPa RC Beam (25 cm x 25 cm) | Beam | 50MPa | Concrete Rectangular | 250 | 250 | 625 | 4662.5 | 0.29 | 712.92 | G300E | 1976900 | 15.51 | G300E | 21248.62 | 0.17
646 | Story14 | B98 | 50 MPa RC Beam (25 cm x 25 cm) | Beam | 50MPa | Concrete Rectangular | 250 | 250 | 625 | 4662.5 | 0.29 | 712.92 | G300E | 1861503.12 | 14.61 | G300E | 388153.12 | 3.05
647 | Story14 | B99 | 50 MPa RC Beam (25 cm x 25 cm) | Beam | 50MPa | Concrete Rectangular | 250 | 250 | 625 | 4662.5 | 0.29 | 712.92 | G300E | 1976900 | 15.51 | G300E | 21248.62 | 0.17
648 | Story15 | B1 | 50 MPa RC Beam (25 cm x 25 cm) | Beam | 50MPa | Concrete Rectangular | 250 | 250 | 625 | 4675 | 0.29 | 714.83 | G300E | 1363725 | 10.7 | G300E | 669625 | 5.25
649 | Story15 | B10 | 50 MPa RC Beam (25 cm x 25 cm) | Beam | 50MPa | Concrete Rectangular | 250 | 250 | 625 | 4675 | 0.29 | 714.83 | G300E | 1504800 | 11.81 | G300E | 1521254.62 | 11.94
650 | Story15 | B100 | 50 MPa RC Beam (25 cm x 25 cm) | Beam | 50MPa | Concrete Rectangular | 250 | 250 | 625 | 4675 | 0.29 | 714.83 | G300E | 1781175 | 13.98 | G300E | 778387.5 | 6.11
651 | Story15 | B101 | 50 MPa RC Beam (25 cm x 25 cm) | Beam | 50MPa | Concrete Rectangular | 250 | 250 | 625 | 4675 | 0.29 | 714.83 | G300E | 1941585.94 | 15.23 | G300E | 21305.58 | 0.17
652 | Story15 | B102 | 50 MPa RC Beam (25 cm x 25 cm) | Beam | 50MPa | Concrete Rectangular | 250 | 250 | 625 | 4675 | 0.29 | 714.83 | G300E | 1911198.44 | 15 | G300E | 389193.75 | 3.05
653 | Story15 | B103 | 50 MPa RC Beam (25 cm x 25 cm) | Beam | 50MPa | Concrete Rectangular | 250 | 250 | 625 | 4675 | 0.29 | 714.83 | G300E | 1828217.19 | 14.34 | G300E | 389193.75 | 3.05
654 | Story15 | B104 | 50 MPa RC Beam (25 cm x 25 cm) | Beam | 50MPa | Concrete Rectangular | 250 | 250 | 625 | 4675 | 0.29 | 714.83 | G300E | 1828217.19 | 14.34 | G300E | 389193.75 | 3.05
655 | Story15 | B105 | 50 MPa RC Beam (25 cm x 25 cm) | Beam | 50MPa | Concrete Rectangular | 250 | 250 | 625 | 4675 | 0.29 | 714.83 | G300E | 1359050 | 10.66 | G300E | 667425 | 5.24
656 | Story15 | B106 | 50 MPa RC Beam (25 cm x 25 cm) | Beam | 50MPa | Concrete Rectangular | 250 | 250 | 625 | 4675 | 0.29 | 714.83 | G300E | 1359050 | 10.66 | G300E | 667425 | 5.24
657 | Story15 | B107 | 50 MPa RC Beam (25 cm x 25 cm) | Beam | 50MPa | Concrete Rectangular | 250 | 250 | 625 | 4675 | 0.29 | 714.83 | G300E | 1608784.38 | 12.62 | G300E | 818709.38 | 6.42
658 | Story15 | B108 | 50 MPa RC Beam (25 cm x 25 cm) | Beam | 50MPa | Concrete Rectangular | 250 | 250 | 625 | 4675 | 0.29 | 714.83 | G300E | 1523225 | 11.95 | G300E | 1521254.62 | 11.94
659 | Story15 | B109 | 50 MPa RC Beam (25 cm x 25 cm) | Beam | 50MPa | Concrete Rectangular | 250 | 250 | 625 | 4675 | 0.29 | 714.83 | G300E | 1555606.25 | 12.21 | G300E | 853187.5 | 6.69
660 | Story15 | B11 | 50 MPa RC Beam (25 cm x 25 cm) | Beam | 50MPa | Concrete Rectangular | 250 | 250 | 625 | 4675 | 0.29 | 714.83 | G300E | 1941585.94 | 15.23 | G300E | 21305.58 | 0.17
661 | Story15 | B110 | 50 MPa RC Beam (25 cm x 25 cm) | Beam | 50MPa | Concrete Rectangular | 250 | 250 | 625 | 4675 | 0.29 | 714.83 | G300E | 1504800 | 11.81 | G300E | 1521254.62 | 11.94
662 | Story15 | B111 | 50 MPa RC Beam (25 cm x 25 cm) | Beam | 50MPa | Concrete Rectangular | 250 | 250 | 625 | 4675 | 0.29 | 714.83 | G300E | 1608784.38 | 12.62 | G300E | 818709.38 | 6.42
663 | Story15 | B112 | 50 MPa RC Beam (25 cm x 25 cm) | Beam | 50MPa | Concrete Rectangular | 250 | 250 | 625 | 4675 | 0.29 | 714.83 | G300E | 1359050 | 10.66 | G300E | 667425 | 5.24
664 | Story15 | B12 | 50 MPa RC Beam (25 cm x 25 cm) | Beam | 50MPa | Concrete Rectangular | 250 | 250 | 625 | 4675 | 0.29 | 714.83 | G300E | 1608784.38 | 12.62 | G300E | 818709.38 | 6.42
665 | Story15 | B13 | 50 MPa RC Beam (25 cm x 25 cm) | Beam | 50MPa | Concrete Rectangular | 250 | 250 | 625 | 4675 | 0.29 | 714.83 | G300E | 1828217.19 | 14.34 | G300E | 389193.75 | 3.05
666 | Story15 | B14 | 50 MPa RC Beam (25 cm x 25 cm) | Beam | 50MPa | Concrete Rectangular | 250 | 250 | 625 | 4675 | 0.29 | 714.83 | G300E | 1359050 | 10.66 | G300E | 667425 | 5.24
667 | Story15 | B15 | 50 MPa RC Beam (25 cm x 25 cm) | Beam | 50MPa | Concrete Rectangular | 250 | 250 | 625 | 4675 | 0.29 | 714.83 | G300E | 1359050 | 10.66 | G300E | 667425 | 5.24
668 | Story15 | B16 | 50 MPa RC Beam (25 cm x 25 cm) | Beam | 50MPa | Concrete Rectangular | 250 | 250 | 625 | 4675 | 0.29 | 714.83 | G300E | 1607323.44 | 12.61 | G300E | 819878.12 | 6.43
669 | Story15 | B17 | 50 MPa RC Beam (25 cm x 25 cm) | Beam | 50MPa | Concrete Rectangular | 250 | 250 | 625 | 4675 | 0.29 | 714.83 | G300E | 1812731.25 | 14.22 | G300E | 389193.75 | 3.05
670 | Story15 | B18 | 50 MPa RC Beam (25 cm x 25 cm) | Beam | 50MPa | Concrete Rectangular | 250 | 250 | 625 | 4675 | 0.29 | 714.83 | G300E | 1868831.25 | 14.66 | G300E | 194596.88 | 1.53
671 | Story15 | B19 | 50 MPa RC Beam (25 cm x 25 cm) | Beam | 50MPa | Concrete Rectangular | 250 | 250 | 625 | 4675 | 0.29 | 714.83 | G300E | 1877012.5 | 14.73 | G300E | 291895.31 | 2.29
672 | Story15 | B2 | 50 MPa RC Beam (25 cm x 25 cm) | Beam | 50MPa | Concrete Rectangular | 250 | 250 | 625 | 4675 | 0.29 | 714.83 | G300E | 1372250 | 10.77 | G300E | 663025 | 5.2
673 | Story15 | B20 | 50 MPa RC Beam (25 cm x 25 cm) | Beam | 50MPa | Concrete Rectangular | 250 | 250 | 625 | 4675 | 0.29 | 714.83 | G300E | 2014632.81 | 15.81 | G300E | 0 | 0
674 | Story15 | B21 | 50 MPa RC Beam (25 cm x 25 cm) | Beam | 50MPa | Concrete Rectangular | 250 | 250 | 625 | 4675 | 0.29 | 714.83 | G300E | 1781175 | 13.98 | G300E | 778387.5 | 6.11
675 | Story15 | B22 | 50 MPa RC Beam (25 cm x 25 cm) | Beam | 50MPa | Concrete Rectangular | 250 | 250 | 625 | 4675 | 0.29 | 714.83 | G300E | 2065181.25 | 16.2 | G300E | 0 | 0
676 | Story15 | B23 | 50 MPa RC Beam (25 cm x 25 cm) | Beam | 50MPa | Concrete Rectangular | 250 | 250 | 625 | 4675 | 0.29 | 714.83 | G300E | 1827340.62 | 14.34 | G300E | 389193.75 | 3.05
677 | Story15 | B24 | 50 MPa RC Beam (25 cm x 25 cm) | Beam | 50MPa | Concrete Rectangular | 250 | 250 | 625 | 4675 | 0.29 | 714.83 | G300E | 2065765.62 | 16.21 | G300E | 0 | 0
678 | Story15 | B25 | 50 MPa RC Beam (25 cm x 25 cm) | Beam | 50MPa | Concrete Rectangular | 250 | 250 | 625 | 4675 | 0.29 | 714.83 | G300E | 1781467.19 | 13.98 | G300E | 778387.5 | 6.11
679 | Story15 | B26 | 50 MPa RC Beam (25 cm x 25 cm) | Beam | 50MPa | Concrete Rectangular | 250 | 250 | 625 | 4675 | 0.29 | 714.83 | G300E | 2059629.69 | 16.16 | G300E | 0 | 0
680 | Story15 | B27 | 50 MPa RC Beam (25 cm x 25 cm) | Beam | 50MPa | Concrete Rectangular | 250 | 250 | 625 | 4675 | 0.29 | 714.83 | G300E | 1911198.44 | 15 | G300E | 389193.75 | 3.05
681 | Story15 | B28 | 50 MPa RC Beam (25 cm x 25 cm) | Beam | 50MPa | Concrete Rectangular | 250 | 250 | 625 | 4675 | 0.29 | 714.83 | G300E | 1911198.44 | 15 | G300E | 389193.75 | 3.05
682 | Story15 | B29 | 50 MPa RC Beam (25 cm x 25 cm) | Beam | 50MPa | Concrete Rectangular | 250 | 250 | 625 | 4675 | 0.29 | 714.83 | G300E | 1828217.19 | 14.34 | G300E | 389193.75 | 3.05
683 | Story15 | B3 | 50 MPa RC Beam (25 cm x 25 cm) | Beam | 50MPa | Concrete Rectangular | 250 | 250 | 625 | 4675 | 0.29 | 714.83 | G300E | 1806010.94 | 14.17 | G300E | 389193.75 | 3.05
684 | Story15 | B30 | 50 MPa RC Beam (25 cm x 25 cm) | Beam | 50MPa | Concrete Rectangular | 250 | 250 | 625 | 4675 | 0.29 | 714.83 | G300E | 1608784.38 | 12.62 | G300E | 818709.38 | 6.42
685 | Story15 | B31 | 50 MPa RC Beam (25 cm x 25 cm) | Beam | 50MPa | Concrete Rectangular | 250 | 250 | 625 | 4675 | 0.29 | 714.83 | G300E | 1522950 | 11.95 | G300E | 1521254.62 | 11.94
686 | Story15 | B32 | 50 MPa RC Beam (25 cm x 25 cm) | Beam | 50MPa | Concrete Rectangular | 250 | 250 | 625 | 4675 | 0.29 | 714.83 | G300E | 1941585.94 | 15.23 | G300E | 21305.58 | 0.17
687 | Story15 | B33 | 50 MPa RC Beam (25 cm x 25 cm) | Beam | 50MPa | Concrete Rectangular | 250 | 250 | 625 | 4675 | 0.29 | 714.83 | G300E | 1780882.81 | 13.97 | G300E | 778387.5 | 6.11
688 | Story15 | B34 | 50 MPa RC Beam (25 cm x 25 cm) | Beam | 50MPa | Concrete Rectangular | 250 | 250 | 625 | 4675 | 0.29 | 714.83 | G300E | 2023398.44 | 15.88 | G300E | 0 | 0
689 | Story15 | B35 | 50 MPa RC Beam (25 cm x 25 cm) | Beam | 50MPa | Concrete Rectangular | 250 | 250 | 625 | 4675 | 0.29 | 714.83 | G300E | 1777960.94 | 13.95 | G300E | 389193.75 | 3.05
690 | Story15 | B36 | 50 MPa RC Beam (25 cm x 25 cm) | Beam | 50MPa | Concrete Rectangular | 250 | 250 | 625 | 4675 | 0.29 | 714.83 | G300E | 1784973.44 | 14.01 | G300E | 389193.75 | 3.05
691 | Story15 | B37 | 50 MPa RC Beam (25 cm x 25 cm) | Beam | 50MPa | Concrete Rectangular | 250 | 250 | 625 | 4800 | 0.3 | 733.94 | G300E | 2324400 | 18.24 | G300E | 621275.25 | 4.87
692 | Story15 | B38 | 50 MPa RC Beam (25 cm x 25 cm) | Beam | 50MPa | Concrete Rectangular | 250 | 250 | 625 | 4675 | 0.29 | 714.83 | G300E | 1634496.88 | 12.82 | G300E | 778387.5 | 6.11
693 | Story15 | B39 | 50 MPa RC Beam (25 cm x 25 cm) | Beam | 50MPa | Concrete Rectangular | 250 | 250 | 625 | 4800 | 0.3 | 733.94 | G300E | 2375400 | 18.64 | G300E | 621275.25 | 4.87
694 | Story15 | B4 | 50 MPa RC Beam (25 cm x 25 cm) | Beam | 50MPa | Concrete Rectangular | 250 | 250 | 625 | 4675 | 0.29 | 714.83 | G300E | 1609076.56 | 12.63 | G300E | 818709.38 | 6.42
695 | Story15 | B40 | 50 MPa RC Beam (25 cm x 25 cm) | Beam | 50MPa | Concrete Rectangular | 250 | 250 | 625 | 4675 | 0.29 | 714.83 | G300E | 1823250 | 14.31 | G300E | 389193.75 | 3.05
696 | Story15 | B41 | 50 MPa RC Beam (25 cm x 25 cm) | Beam | 50MPa | Concrete Rectangular | 250 | 250 | 625 | 4675 | 0.29 | 714.83 | G300E | 1822665.62 | 14.3 | G300E | 389193.75 | 3.05
697 | Story15 | B42 | 50 MPa RC Beam (25 cm x 25 cm) | Beam | 50MPa | Concrete Rectangular | 250 | 250 | 625 | 4675 | 0.29 | 714.83 | G300E | 2059337.5 | 16.16 | G300E | 0 | 0
698 | Story15 | B43 | 50 MPa RC Beam (25 cm x 25 cm) | Beam | 50MPa | Concrete Rectangular | 250 | 250 | 625 | 4675 | 0.29 | 714.83 | G300E | 1781175 | 13.98 | G300E | 778387.5 | 6.11
699 | Story15 | B44 | 50 MPa RC Beam (25 cm x 25 cm) | Beam | 50MPa | Concrete Rectangular | 250 | 250 | 625 | 4675 | 0.29 | 714.83 | G300E | 1941585.94 | 15.23 | G300E | 21305.58 | 0.17
700 | Story15 | B45 | 50 MPa RC Beam (25 cm x 25 cm) | Beam | 50MPa | Concrete Rectangular | 250 | 250 | 625 | 4675 | 0.29 | 714.83 | G300E | 1523225 | 11.95 | G300E | 1521254.62 | 11.94
701 | Story15 | B46 | 50 MPa RC Beam (25 cm x 25 cm) | Beam | 50MPa | Concrete Rectangular | 250 | 250 | 625 | 4675 | 0.29 | 714.83 | G300E | 1555898.44 | 12.21 | G300E | 853187.5 | 6.69
702 | Story15 | B47 | 50 MPa RC Beam (25 cm x 25 cm) | Beam | 50MPa | Concrete Rectangular | 250 | 250 | 625 | 4675 | 0.29 | 714.83 | G300E | 2053493.75 | 16.11 | G300E | 291895.31 | 2.29
703 | Story15 | B48 | 50 MPa RC Beam (25 cm x 25 cm) | Beam | 50MPa | Concrete Rectangular | 250 | 250 | 625 | 4675 | 0.29 | 714.83 | G300E | 1827340.62 | 14.34 | G300E | 389193.75 | 3.05
704 | Story15 | B49 | 50 MPa RC Beam (25 cm x 25 cm) | Beam | 50MPa | Concrete Rectangular | 250 | 250 | 625 | 4675 | 0.29 | 714.83 | G300E | 2065765.62 | 16.21 | G300E | 0 | 0
705 | Story15 | B5 | 50 MPa RC Beam (25 cm x 25 cm) | Beam | 50MPa | Concrete Rectangular | 250 | 250 | 625 | 4675 | 0.29 | 714.83 | G300E | 1941293.75 | 15.23 | G300E | 21305.58 | 0.17
706 | Story15 | B50 | 50 MPa RC Beam (25 cm x 25 cm) | Beam | 50MPa | Concrete Rectangular | 250 | 250 | 625 | 4675 | 0.29 | 714.83 | G300E | 1634496.88 | 12.82 | G300E | 778387.5 | 6.11
707 | Story15 | B51 | 50 MPa RC Beam (25 cm x 25 cm) | Beam | 50MPa | Concrete Rectangular | 250 | 250 | 625 | 4800 | 0.3 | 733.94 | G300E | 2333100 | 18.31 | G300E | 621275.25 | 4.87
708 | Story15 | B55 | 50 MPa RC Beam (25 cm x 25 cm) | Beam | 50MPa | Concrete Rectangular | 250 | 250 | 625 | 4675 | 0.29 | 714.83 | G300E | 2313540.62 | 18.15 | G300E | 605096.21 | 4.75
709 | Story15 | B56 | 50 MPa RC Beam (25 cm x 25 cm) | Beam | 50MPa | Concrete Rectangular | 250 | 250 | 625 | 4675 | 0.29 | 714.83 | G300E | 1634496.88 | 12.82 | G300E | 778387.5 | 6.11
710 | Story15 | B57 | 50 MPa RC Beam (25 cm x 25 cm) | Beam | 50MPa | Concrete Rectangular | 250 | 250 | 625 | 4675 | 0.29 | 714.83 | G300E | 2065765.62 | 16.21 | G300E | 0 | 0
711 | Story15 | B58 | 50 MPa RC Beam (25 cm x 25 cm) | Beam | 50MPa | Concrete Rectangular | 250 | 250 | 625 | 4675 | 0.29 | 714.83 | G300E | 1827925 | 14.34 | G300E | 389193.75 | 3.05
712 | Story15 | B59 | 50 MPa RC Beam (25 cm x 25 cm) | Beam | 50MPa | Concrete Rectangular | 250 | 250 | 625 | 4675 | 0.29 | 714.83 | G300E | 2053493.75 | 16.11 | G300E | 291895.31 | 2.29
713 | Story15 | B6 | 50 MPa RC Beam (25 cm x 25 cm) | Beam | 50MPa | Concrete Rectangular | 250 | 250 | 625 | 4675 | 0.29 | 714.83 | G300E | 1522950 | 11.95 | G300E | 1521254.62 | 11.94
714 | Story15 | B60 | 50 MPa RC Beam (25 cm x 25 cm) | Beam | 50MPa | Concrete Rectangular | 250 | 250 | 625 | 4675 | 0.29 | 714.83 | G300E | 1555606.25 | 12.21 | G300E | 853187.5 | 6.69
715 | Story15 | B61 | 50 MPa RC Beam (25 cm x 25 cm) | Beam | 50MPa | Concrete Rectangular | 250 | 250 | 625 | 4675 | 0.29 | 714.83 | G300E | 1504800 | 11.81 | G300E | 1521254.62 | 11.94
716 | Story15 | B62 | 50 MPa RC Beam (25 cm x 25 cm) | Beam | 50MPa | Concrete Rectangular | 250 | 250 | 625 | 4675 | 0.29 | 714.83 | G300E | 2053785.94 | 16.11 | G300E | 291895.31 | 2.29
717 | Story15 | B63 | 50 MPa RC Beam (25 cm x 25 cm) | Beam | 50MPa | Concrete Rectangular | 250 | 250 | 625 | 4675 | 0.29 | 714.83 | G300E | 1781467.19 | 13.98 | G300E | 778387.5 | 6.11
718 | Story15 | B64 | 50 MPa RC Beam (25 cm x 25 cm) | Beam | 50MPa | Concrete Rectangular | 250 | 250 | 625 | 4675 | 0.29 | 714.83 | G300E | 2065765.62 | 16.21 | G300E | 0 | 0
719 | Story15 | B65 | 50 MPa RC Beam (25 cm x 25 cm) | Beam | 50MPa | Concrete Rectangular | 250 | 250 | 625 | 4675 | 0.29 | 714.83 | G300E | 1823250 | 14.31 | G300E | 389193.75 | 3.05
720 | Story15 | B66 | 50 MPa RC Beam (25 cm x 25 cm) | Beam | 50MPa | Concrete Rectangular | 250 | 250 | 625 | 4800 | 0.3 | 733.94 | G300E | 2374800 | 18.63 | G300E | 621275.25 | 4.87
721 | Story15 | B67 | 50 MPa RC Beam (25 cm x 25 cm) | Beam | 50MPa | Concrete Rectangular | 250 | 250 | 625 | 4675 | 0.29 | 714.83 | G300E | 2313540.62 | 18.15 | G300E | 605096.21 | 4.75
722 | Story15 | B69 | 50 MPa RC Beam (25 cm x 25 cm) | Beam | 50MPa | Concrete Rectangular | 250 | 250 | 625 | 4675 | 0.29 | 714.83 | G300E | 2313832.81 | 18.16 | G300E | 605096.21 | 4.75
723 | Story15 | B7 | 50 MPa RC Beam (25 cm x 25 cm) | Beam | 50MPa | Concrete Rectangular | 250 | 250 | 625 | 4675 | 0.29 | 714.83 | G300E | 2053493.75 | 16.11 | G300E | 291895.31 | 2.29
724 | Story15 | B70 | 50 MPa RC Beam (25 cm x 25 cm) | Beam | 50MPa | Concrete Rectangular | 250 | 250 | 625 | 4675 | 0.29 | 714.83 | G300E | 2313540.62 | 18.15 | G300E | 605096.21 | 4.75
725 | Story15 | B71 | 50 MPa RC Beam (25 cm x 25 cm) | Beam | 50MPa | Concrete Rectangular | 250 | 250 | 625 | 4675 | 0.29 | 714.83 | G300E | 1822665.62 | 14.3 | G300E | 389193.75 | 3.05
726 | Story15 | B72 | 50 MPa RC Beam (25 cm x 25 cm) | Beam | 50MPa | Concrete Rectangular | 250 | 250 | 625 | 4675 | 0.29 | 714.83 | G300E | 2065765.62 | 16.21 | G300E | 0 | 0
727 | Story15 | B73 | 50 MPa RC Beam (25 cm x 25 cm) | Beam | 50MPa | Concrete Rectangular | 250 | 250 | 625 | 4675 | 0.29 | 714.83 | G300E | 1781175 | 13.98 | G300E | 778387.5 | 6.11
728 | Story15 | B74 | 50 MPa RC Beam (25 cm x 25 cm) | Beam | 50MPa | Concrete Rectangular | 250 | 250 | 625 | 4675 | 0.29 | 714.83 | G300E | 2053493.75 | 16.11 | G300E | 291895.31 | 2.29
729 | Story15 | B75 | 50 MPa RC Beam (25 cm x 25 cm) | Beam | 50MPa | Concrete Rectangular | 250 | 250 | 625 | 4675 | 0.29 | 714.83 | G300E | 1504800 | 11.81 | G300E | 1521254.62 | 11.94
730 | Story15 | B76 | 50 MPa RC Beam (25 cm x 25 cm) | Beam | 50MPa | Concrete Rectangular | 250 | 250 | 625 | 4675 | 0.29 | 714.83 | G300E | 1608784.38 | 12.62 | G300E | 818709.38 | 6.42
731 | Story15 | B77 | 50 MPa RC Beam (25 cm x 25 cm) | Beam | 50MPa | Concrete Rectangular | 250 | 250 | 625 | 4675 | 0.29 | 714.83 | G300E | 1941585.94 | 15.23 | G300E | 21305.58 | 0.17
732 | Story15 | B78 | 50 MPa RC Beam (25 cm x 25 cm) | Beam | 50MPa | Concrete Rectangular | 250 | 250 | 625 | 4675 | 0.29 | 714.83 | G300E | 1911198.44 | 15 | G300E | 389193.75 | 3.05
733 | Story15 | B79 | 50 MPa RC Beam (25 cm x 25 cm) | Beam | 50MPa | Concrete Rectangular | 250 | 250 | 625 | 4675 | 0.29 | 714.83 | G300E | 2059629.69 | 16.16 | G300E | 0 | 0
734 | Story15 | B8 | 50 MPa RC Beam (25 cm x 25 cm) | Beam | 50MPa | Concrete Rectangular | 250 | 250 | 625 | 4675 | 0.29 | 714.83 | G300E | 1556190.62 | 12.21 | G300E | 853187.5 | 6.69
735 | Story15 | B80 | 50 MPa RC Beam (25 cm x 25 cm) | Beam | 50MPa | Concrete Rectangular | 250 | 250 | 625 | 4675 | 0.29 | 714.83 | G300E | 2059337.5 | 16.16 | G300E | 0 | 0
736 | Story15 | B81 | 50 MPa RC Beam (25 cm x 25 cm) | Beam | 50MPa | Concrete Rectangular | 250 | 250 | 625 | 4675 | 0.29 | 714.83 | G300E | 1822665.62 | 14.3 | G300E | 389193.75 | 3.05
737 | Story15 | B82 | 50 MPa RC Beam (25 cm x 25 cm) | Beam | 50MPa | Concrete Rectangular | 250 | 250 | 625 | 4675 | 0.29 | 714.83 | G300E | 2065765.62 | 16.21 | G300E | 0 | 0
738 | Story15 | B83 | 50 MPa RC Beam (25 cm x 25 cm) | Beam | 50MPa | Concrete Rectangular | 250 | 250 | 625 | 4675 | 0.29 | 714.83 | G300E | 1634496.88 | 12.82 | G300E | 778387.5 | 6.11
739 | Story15 | B84 | 50 MPa RC Beam (25 cm x 25 cm) | Beam | 50MPa | Concrete Rectangular | 250 | 250 | 625 | 4675 | 0.29 | 714.83 | G300E | 2065765.62 | 16.21 | G300E | 0 | 0
740 | Story15 | B85 | 50 MPa RC Beam (25 cm x 25 cm) | Beam | 50MPa | Concrete Rectangular | 250 | 250 | 625 | 4675 | 0.29 | 714.83 | G300E | 1822665.62 | 14.3 | G300E | 389193.75 | 3.05
741 | Story15 | B86 | 50 MPa RC Beam (25 cm x 25 cm) | Beam | 50MPa | Concrete Rectangular | 250 | 250 | 625 | 4675 | 0.29 | 714.83 | G300E | 2059337.5 | 16.16 | G300E | 0 | 0
742 | Story15 | B87 | 50 MPa RC Beam (25 cm x 25 cm) | Beam | 50MPa | Concrete Rectangular | 250 | 250 | 625 | 4675 | 0.29 | 714.83 | G300E | 2059337.5 | 16.16 | G300E | 0 | 0
743 | Story15 | B88 | 50 MPa RC Beam (25 cm x 25 cm) | Beam | 50MPa | Concrete Rectangular | 250 | 250 | 625 | 4675 | 0.29 | 714.83 | G300E | 1911198.44 | 15 | G300E | 389193.75 | 3.05
744 | Story15 | B89 | 50 MPa RC Beam (25 cm x 25 cm) | Beam | 50MPa | Concrete Rectangular | 250 | 250 | 625 | 4675 | 0.29 | 714.83 | G300E | 1941585.94 | 15.23 | G300E | 21305.58 | 0.17
745 | Story15 | B9 | 50 MPa RC Beam (25 cm x 25 cm) | Beam | 50MPa | Concrete Rectangular | 250 | 250 | 625 | 4675 | 0.29 | 714.83 | G300E | 2053785.94 | 16.11 | G300E | 291895.31 | 2.29
746 | Story15 | B90 | 50 MPa RC Beam (25 cm x 25 cm) | Beam | 50MPa | Concrete Rectangular | 250 | 250 | 625 | 4675 | 0.29 | 714.83 | G300E | 1608784.38 | 12.62 | G300E | 818709.38 | 6.42
747 | Story15 | B91 | 50 MPa RC Beam (25 cm x 25 cm) | Beam | 50MPa | Concrete Rectangular | 250 | 250 | 625 | 4675 | 0.29 | 714.83 | G300E | 1359050 | 10.66 | G300E | 667425 | 5.24
748 | Story15 | B92 | 50 MPa RC Beam (25 cm x 25 cm) | Beam | 50MPa | Concrete Rectangular | 250 | 250 | 625 | 4675 | 0.29 | 714.83 | G300E | 1828217.19 | 14.34 | G300E | 389193.75 | 3.05
749 | Story15 | B93 | 50 MPa RC Beam (25 cm x 25 cm) | Beam | 50MPa | Concrete Rectangular | 250 | 250 | 625 | 4675 | 0.29 | 714.83 | G300E | 1828217.19 | 14.34 | G300E | 389193.75 | 3.05
750 | Story15 | B94 | 50 MPa RC Beam (25 cm x 25 cm) | Beam | 50MPa | Concrete Rectangular | 250 | 250 | 625 | 4675 | 0.29 | 714.83 | G300E | 1911198.44 | 15 | G300E | 389193.75 | 3.05
751 | Story15 | B95 | 50 MPa RC Beam (25 cm x 25 cm) | Beam | 50MPa | Concrete Rectangular | 250 | 250 | 625 | 4675 | 0.29 | 714.83 | G300E | 1941585.94 | 15.23 | G300E | 21305.58 | 0.17
752 | Story15 | B96 | 50 MPa RC Beam (25 cm x 25 cm) | Beam | 50MPa | Concrete Rectangular | 250 | 250 | 625 | 4675 | 0.29 | 714.83 | G300E | 1781175 | 13.98 | G300E | 778387.5 | 6.11
753 | Story15 | B97 | 50 MPa RC Beam (25 cm x 25 cm) | Beam | 50MPa | Concrete Rectangular | 250 | 250 | 625 | 4675 | 0.29 | 714.83 | G300E | 2053493.75 | 16.11 | G300E | 291895.31 | 2.29
754 | Story15 | B98 | 50 MPa RC Beam (25 cm x 25 cm) | Beam | 50MPa | Concrete Rectangular | 250 | 250 | 625 | 4675 | 0.29 | 714.83 | G300E | 1827925 | 14.34 | G300E | 389193.75 | 3.05
755 | Story15 | B99 | 50 MPa RC Beam (25 cm x 25 cm) | Beam | 50MPa | Concrete Rectangular | 250 | 250 | 625 | 4675 | 0.29 | 714.83 | G300E | 2053493.75 | 16.11 | G300E | 291895.31 | 2.29
756 | Story16 | B1 | 50 MPa RC Beam (25 cm x 25 cm) | Beam | 50MPa | Concrete Rectangular | 250 | 250 | 625 | 4675 | 0.29 | 714.83 | G300E | 1702576.56 | 13.36 | G300E | 1272184.38 | 9.98
757 | Story16 | B10 | 50 MPa RC Beam (25 cm x 25 cm) | Beam | 50MPa | Concrete Rectangular | 250 | 250 | 625 | 4675 | 0.29 | 714.83 | G300E | 1579273.44 | 12.39 | G300E | 775465.62 | 6.08
758 | Story16 | B100 | 50 MPa RC Beam (25 cm x 25 cm) | Beam | 50MPa | Concrete Rectangular | 250 | 250 | 625 | 4675 | 0.29 | 714.83 | G300E | 1947137.5 | 15.28 | G300E | 0 | 0
759 | Story16 | B101 | 50 MPa RC Beam (25 cm x 25 cm) | Beam | 50MPa | Concrete Rectangular | 250 | 250 | 625 | 4675 | 0.29 | 714.83 | G300E | 1974310.94 | 15.49 | G300E | 0 | 0
760 | Story16 | B102 | 50 MPa RC Beam (25 cm x 25 cm) | Beam | 50MPa | Concrete Rectangular | 250 | 250 | 625 | 4675 | 0.29 | 714.83 | G300E | 1958532.81 | 15.37 | G300E | 194596.88 | 1.53
761 | Story16 | B103 | 50 MPa RC Beam (25 cm x 25 cm) | Beam | 50MPa | Concrete Rectangular | 250 | 250 | 625 | 4675 | 0.29 | 714.83 | G300E | 1909737.5 | 14.98 | G300E | 389193.75 | 3.05
762 | Story16 | B104 | 50 MPa RC Beam (25 cm x 25 cm) | Beam | 50MPa | Concrete Rectangular | 250 | 250 | 625 | 4675 | 0.29 | 714.83 | G300E | 1909737.5 | 14.98 | G300E | 389193.75 | 3.05
763 | Story16 | B105 | 50 MPa RC Beam (25 cm x 25 cm) | Beam | 50MPa | Concrete Rectangular | 250 | 250 | 625 | 4675 | 0.29 | 714.83 | G300E | 1701992.19 | 13.35 | G300E | 1271015.62 | 9.97
764 | Story16 | B106 | 50 MPa RC Beam (25 cm x 25 cm) | Beam | 50MPa | Concrete Rectangular | 250 | 250 | 625 | 4675 | 0.29 | 714.83 | G300E | 1701992.19 | 13.35 | G300E | 1271015.62 | 9.97
765 | Story16 | B107 | 50 MPa RC Beam (25 cm x 25 cm) | Beam | 50MPa | Concrete Rectangular | 250 | 250 | 625 | 4675 | 0.29 | 714.83 | G300E | 1594759.38 | 12.51 | G300E | 778387.5 | 6.11
766 | Story16 | B108 | 50 MPa RC Beam (25 cm x 25 cm) | Beam | 50MPa | Concrete Rectangular | 250 | 250 | 625 | 4675 | 0.29 | 714.83 | G300E | 1579273.44 | 12.39 | G300E | 775465.62 | 6.08
767 | Story16 | B109 | 50 MPa RC Beam (25 cm x 25 cm) | Beam | 50MPa | Concrete Rectangular | 250 | 250 | 625 | 4675 | 0.29 | 714.83 | G300E | 1532231.25 | 12.02 | G300E | 1836690.62 | 14.41
768 | Story16 | B11 | 50 MPa RC Beam (25 cm x 25 cm) | Beam | 50MPa | Concrete Rectangular | 250 | 250 | 625 | 4675 | 0.29 | 714.83 | G300E | 1974310.94 | 15.49 | G300E | 0 | 0
769 | Story16 | B110 | 50 MPa RC Beam (25 cm x 25 cm) | Beam | 50MPa | Concrete Rectangular | 250 | 250 | 625 | 4675 | 0.29 | 714.83 | G300E | 1579273.44 | 12.39 | G300E | 775465.62 | 6.08
770 | Story16 | B111 | 50 MPa RC Beam (25 cm x 25 cm) | Beam | 50MPa | Concrete Rectangular | 250 | 250 | 625 | 4675 | 0.29 | 714.83 | G300E | 1594759.38 | 12.51 | G300E | 778387.5 | 6.11
771 | Story16 | B112 | 50 MPa RC Beam (25 cm x 25 cm) | Beam | 50MPa | Concrete Rectangular | 250 | 250 | 625 | 4675 | 0.29 | 714.83 | G300E | 1701992.19 | 13.35 | G300E | 1262250 | 9.9
772 | Story16 | B12 | 50 MPa RC Beam (25 cm x 25 cm) | Beam | 50MPa | Concrete Rectangular | 250 | 250 | 625 | 4675 | 0.29 | 714.83 | G300E | 1594759.38 | 12.51 | G300E | 778387.5 | 6.11
773 | Story16 | B13 | 50 MPa RC Beam (25 cm x 25 cm) | Beam | 50MPa | Concrete Rectangular | 250 | 250 | 625 | 4675 | 0.29 | 714.83 | G300E | 1909737.5 | 14.98 | G300E | 389193.75 | 3.05
774 | Story16 | B14 | 50 MPa RC Beam (25 cm x 25 cm) | Beam | 50MPa | Concrete Rectangular | 250 | 250 | 625 | 4675 | 0.29 | 714.83 | G300E | 1701992.19 | 13.35 | G300E | 1271015.62 | 9.97
775 | Story16 | B15 | 50 MPa RC Beam (25 cm x 25 cm) | Beam | 50MPa | Concrete Rectangular | 250 | 250 | 625 | 4675 | 0.29 | 714.83 | G300E | 1701992.19 | 13.35 | G300E | 1271015.62 | 9.97
776 | Story16 | B16 | 50 MPa RC Beam (25 cm x 25 cm) | Beam | 50MPa | Concrete Rectangular | 250 | 250 | 625 | 4675 | 0.29 | 714.83 | G300E | 1595343.75 | 12.52 | G300E | 778387.5 | 6.11
777 | Story16 | B17 | 50 MPa RC Beam (25 cm x 25 cm) | Beam | 50MPa | Concrete Rectangular | 250 | 250 | 625 | 4675 | 0.29 | 714.83 | G300E | 1909153.12 | 14.98 | G300E | 389193.75 | 3.05
778 | Story16 | B18 | 50 MPa RC Beam (25 cm x 25 cm) | Beam | 50MPa | Concrete Rectangular | 250 | 250 | 625 | 4675 | 0.29 | 714.83 | G300E | 1959993.75 | 15.38 | G300E | 194596.88 | 1.53
779 | Story16 | B19 | 50 MPa RC Beam (25 cm x 25 cm) | Beam | 50MPa | Concrete Rectangular | 250 | 250 | 625 | 4675 | 0.29 | 714.83 | G300E | 1959993.75 | 15.38 | G300E | 194596.88 | 1.53
780 | Story16 | B2 | 50 MPa RC Beam (25 cm x 25 cm) | Beam | 50MPa | Concrete Rectangular | 250 | 250 | 625 | 4675 | 0.29 | 714.83 | G300E | 1702868.75 | 13.36 | G300E | 1272184.38 | 9.98
781 | Story16 | B20 | 50 MPa RC Beam (25 cm x 25 cm) | Beam | 50MPa | Concrete Rectangular | 250 | 250 | 625 | 4675 | 0.29 | 714.83 | G300E | 2013171.88 | 15.8 | G300E | 194596.88 | 1.53
782 | Story16 | B21 | 50 MPa RC Beam (25 cm x 25 cm) | Beam | 50MPa | Concrete Rectangular | 250 | 250 | 625 | 4675 | 0.29 | 714.83 | G300E | 1948598.44 | 15.29 | G300E | 0 | 0
783 | Story16 | B22 | 50 MPa RC Beam (25 cm x 25 cm) | Beam | 50MPa | Concrete Rectangular | 250 | 250 | 625 | 4675 | 0.29 | 714.83 | G300E | 1942462.5 | 15.24 | G300E | 0 | 0
784 | Story16 | B23 | 50 MPa RC Beam (25 cm x 25 cm) | Beam | 50MPa | Concrete Rectangular | 250 | 250 | 625 | 4675 | 0.29 | 714.83 | G300E | 1812731.25 | 14.22 | G300E | 583790.62 | 4.58
785 | Story16 | B24 | 50 MPa RC Beam (25 cm x 25 cm) | Beam | 50MPa | Concrete Rectangular | 250 | 250 | 625 | 4675 | 0.29 | 714.83 | G300E | 1940709.38 | 15.23 | G300E | 0 | 0
786 | Story16 | B25 | 50 MPa RC Beam (25 cm x 25 cm) | Beam | 50MPa | Concrete Rectangular | 250 | 250 | 625 | 4675 | 0.29 | 714.83 | G300E | 1947429.69 | 15.28 | G300E | 0 | 0
787 | Story16 | B26 | 50 MPa RC Beam (25 cm x 25 cm) | Beam | 50MPa | Concrete Rectangular | 250 | 250 | 625 | 4675 | 0.29 | 714.83 | G300E | 2014925 | 15.81 | G300E | 194596.88 | 1.53
788 | Story16 | B27 | 50 MPa RC Beam (25 cm x 25 cm) | Beam | 50MPa | Concrete Rectangular | 250 | 250 | 625 | 4675 | 0.29 | 714.83 | G300E | 1958532.81 | 15.37 | G300E | 194596.88 | 1.53
789 | Story16 | B28 | 50 MPa RC Beam (25 cm x 25 cm) | Beam | 50MPa | Concrete Rectangular | 250 | 250 | 625 | 4675 | 0.29 | 714.83 | G300E | 1958532.81 | 15.37 | G300E | 194596.88 | 1.53
790 | Story16 | B29 | 50 MPa RC Beam (25 cm x 25 cm) | Beam | 50MPa | Concrete Rectangular | 250 | 250 | 625 | 4675 | 0.29 | 714.83 | G300E | 1909737.5 | 14.98 | G300E | 389193.75 | 3.05
791 | Story16 | B3 | 50 MPa RC Beam (25 cm x 25 cm) | Beam | 50MPa | Concrete Rectangular | 250 | 250 | 625 | 4675 | 0.29 | 714.83 | G300E | 1909153.12 | 14.98 | G300E | 389193.75 | 3.05
792 | Story16 | B30 | 50 MPa RC Beam (25 cm x 25 cm) | Beam | 50MPa | Concrete Rectangular | 250 | 250 | 625 | 4675 | 0.29 | 714.83 | G300E | 1594759.38 | 12.51 | G300E | 778387.5 | 6.11
793 | Story16 | B31 | 50 MPa RC Beam (25 cm x 25 cm) | Beam | 50MPa | Concrete Rectangular | 250 | 250 | 625 | 4675 | 0.29 | 714.83 | G300E | 1578689.06 | 12.39 | G300E | 775465.62 | 6.08
794 | Story16 | B32 | 50 MPa RC Beam (25 cm x 25 cm) | Beam | 50MPa | Concrete Rectangular | 250 | 250 | 625 | 4675 | 0.29 | 714.83 | G300E | 1975771.88 | 15.5 | G300E | 0 | 0
795 | Story16 | B33 | 50 MPa RC Beam (25 cm x 25 cm) | Beam | 50MPa | Concrete Rectangular | 250 | 250 | 625 | 4675 | 0.29 | 714.83 | G300E | 1948306.25 | 15.29 | G300E | 0 | 0
796 | Story16 | B34 | 50 MPa RC Beam (25 cm x 25 cm) | Beam | 50MPa | Concrete Rectangular | 250 | 250 | 625 | 4675 | 0.29 | 714.83 | G300E | 2013171.88 | 15.8 | G300E | 194596.88 | 1.53
797 | Story16 | B35 | 50 MPa RC Beam (25 cm x 25 cm) | Beam | 50MPa | Concrete Rectangular | 250 | 250 | 625 | 4675 | 0.29 | 714.83 | G300E | 1815945.31 | 14.25 | G300E | 389193.75 | 3.05
798 | Story16 | B36 | 50 MPa RC Beam (25 cm x 25 cm) | Beam | 50MPa | Concrete Rectangular | 250 | 250 | 625 | 4675 | 0.29 | 714.83 | G300E | 1815945.31 | 14.25 | G300E | 389193.75 | 3.05
799 | Story16 | B37 | 50 MPa RC Beam (25 cm x 25 cm) | Beam | 50MPa | Concrete Rectangular | 250 | 250 | 625 | 4800 | 0.3 | 733.94 | G300E | 2423400 | 19.01 | G300E | 621275.25 | 4.87
800 | Story16 | B38 | 50 MPa RC Beam (25 cm x 25 cm) | Beam | 50MPa | Concrete Rectangular | 250 | 250 | 625 | 4675 | 0.29 | 714.83 | G300E | 1644139.06 | 12.9 | G300E | 778387.5 | 6.11
801 | Story16 | B39 | 50 MPa RC Beam (25 cm x 25 cm) | Beam | 50MPa | Concrete Rectangular | 250 | 250 | 625 | 4800 | 0.3 | 733.94 | G300E | 2424300 | 19.02 | G300E | 621275.25 | 4.87
802 | Story16 | B4 | 50 MPa RC Beam (25 cm x 25 cm) | Beam | 50MPa | Concrete Rectangular | 250 | 250 | 625 | 4675 | 0.29 | 714.83 | G300E | 1595635.94 | 12.52 | G300E | 778387.5 | 6.11
803 | Story16 | B40 | 50 MPa RC Beam (25 cm x 25 cm) | Beam | 50MPa | Concrete Rectangular | 250 | 250 | 625 | 4675 | 0.29 | 714.83 | G300E | 1818282.81 | 14.27 | G300E | 389193.75 | 3.05
804 | Story16 | B41 | 50 MPa RC Beam (25 cm x 25 cm) | Beam | 50MPa | Concrete Rectangular | 250 | 250 | 625 | 4675 | 0.29 | 714.83 | G300E | 1818282.81 | 14.27 | G300E | 389193.75 | 3.05
805 | Story16 | B42 | 50 MPa RC Beam (25 cm x 25 cm) | Beam | 50MPa | Concrete Rectangular | 250 | 250 | 625 | 4675 | 0.29 | 714.83 | G300E | 2014632.81 | 15.81 | G300E | 194596.88 | 1.53
806 | Story16 | B43 | 50 MPa RC Beam (25 cm x 25 cm) | Beam | 50MPa | Concrete Rectangular | 250 | 250 | 625 | 4675 | 0.29 | 714.83 | G300E | 1947137.5 | 15.28 | G300E | 0 | 0
807 | Story16 | B44 | 50 MPa RC Beam (25 cm x 25 cm) | Beam | 50MPa | Concrete Rectangular | 250 | 250 | 625 | 4675 | 0.29 | 714.83 | G300E | 1974310.94 | 15.49 | G300E | 0 | 0
808 | Story16 | B45 | 50 MPa RC Beam (25 cm x 25 cm) | Beam | 50MPa | Concrete Rectangular | 250 | 250 | 625 | 4675 | 0.29 | 714.83 | G300E | 1579273.44 | 12.39 | G300E | 775465.62 | 6.08
809 | Story16 | B46 | 50 MPa RC Beam (25 cm x 25 cm) | Beam | 50MPa | Concrete Rectangular | 250 | 250 | 625 | 4675 | 0.29 | 714.83 | G300E | 1395779.69 | 10.95 | G300E | 1836690.62 | 14.41
810 | Story16 | B47 | 50 MPa RC Beam (25 cm x 25 cm) | Beam | 50MPa | Concrete Rectangular | 250 | 250 | 625 | 4675 | 0.29 | 714.83 | G300E | 1712510.94 | 13.44 | G300E | 97298.44 | 0.76
811 | Story16 | B48 | 50 MPa RC Beam (25 cm x 25 cm) | Beam | 50MPa | Concrete Rectangular | 250 | 250 | 625 | 4675 | 0.29 | 714.83 | G300E | 1812731.25 | 14.22 | G300E | 583790.62 | 4.58
812 | Story16 | B49 | 50 MPa RC Beam (25 cm x 25 cm) | Beam | 50MPa | Concrete Rectangular | 250 | 250 | 625 | 4675 | 0.29 | 714.83 | G300E | 1942462.5 | 15.24 | G300E | 0 | 0
813 | Story16 | B5 | 50 MPa RC Beam (25 cm x 25 cm) | Beam | 50MPa | Concrete Rectangular | 250 | 250 | 625 | 4675 | 0.29 | 714.83 | G300E | 1975771.88 | 15.5 | G300E | 0 | 0
814 | Story16 | B50 | 50 MPa RC Beam (25 cm x 25 cm) | Beam | 50MPa | Concrete Rectangular | 250 | 250 | 625 | 4675 | 0.29 | 714.83 | G300E | 1644431.25 | 12.9 | G300E | 778387.5 | 6.11
815 | Story16 | B51 | 50 MPa RC Beam (25 cm x 25 cm) | Beam | 50MPa | Concrete Rectangular | 250 | 250 | 625 | 4800 | 0.3 | 733.94 | G300E | 2423400 | 19.01 | G300E | 621275.25 | 4.87
816 | Story16 | B55 | 50 MPa RC Beam (25 cm x 25 cm) | Beam | 50MPa | Concrete Rectangular | 250 | 250 | 625 | 4675 | 0.29 | 714.83 | G300E | 2362335.94 | 18.54 | G300E | 605096.21 | 4.75
817 | Story16 | B56 | 50 MPa RC Beam (25 cm x 25 cm) | Beam | 50MPa | Concrete Rectangular | 250 | 250 | 625 | 4675 | 0.29 | 714.83 | G300E | 1643262.5 | 12.89 | G300E | 778387.5 | 6.11
818 | Story16 | B57 | 50 MPa RC Beam (25 cm x 25 cm) | Beam | 50MPa | Concrete Rectangular | 250 | 250 | 625 | 4675 | 0.29 | 714.83 | G300E | 1941585.94 | 15.23 | G300E | 0 | 0
819 | Story16 | B58 | 50 MPa RC Beam (25 cm x 25 cm) | Beam | 50MPa | Concrete Rectangular | 250 | 250 | 625 | 4675 | 0.29 | 714.83 | G300E | 1813315.62 | 14.23 | G300E | 583790.62 | 4.58
820 | Story16 | B59 | 50 MPa RC Beam (25 cm x 25 cm) | Beam | 50MPa | Concrete Rectangular | 250 | 250 | 625 | 4675 | 0.29 | 714.83 | G300E | 1713095.31 | 13.44 | G300E | 97298.44 | 0.76
821 | Story16 | B6 | 50 MPa RC Beam (25 cm x 25 cm) | Beam | 50MPa | Concrete Rectangular | 250 | 250 | 625 | 4675 | 0.29 | 714.83 | G300E | 1578689.06 | 12.39 | G300E | 775465.62 | 6.08
822 | Story16 | B60 | 50 MPa RC Beam (25 cm x 25 cm) | Beam | 50MPa | Concrete Rectangular | 250 | 250 | 625 | 4675 | 0.29 | 714.83 | G300E | 1532231.25 | 12.02 | G300E | 1836690.62 | 14.41
823 | Story16 | B61 | 50 MPa RC Beam (25 cm x 25 cm) | Beam | 50MPa | Concrete Rectangular | 250 | 250 | 625 | 4675 | 0.29 | 714.83 | G300E | 1579273.44 | 12.39 | G300E | 775465.62 | 6.08
824 | Story16 | B62 | 50 MPa RC Beam (25 cm x 25 cm) | Beam | 50MPa | Concrete Rectangular | 250 | 250 | 625 | 4675 | 0.29 | 714.83 | G300E | 1713095.31 | 13.44 | G300E | 97298.44 | 0.76
825 | Story16 | B63 | 50 MPa RC Beam (25 cm x 25 cm) | Beam | 50MPa | Concrete Rectangular | 250 | 250 | 625 | 4675 | 0.29 | 714.83 | G300E | 1947429.69 | 15.28 | G300E | 0 | 0
826 | Story16 | B64 | 50 MPa RC Beam (25 cm x 25 cm) | Beam | 50MPa | Concrete Rectangular | 250 | 250 | 625 | 4675 | 0.29 | 714.83 | G300E | 1940709.38 | 15.23 | G300E | 0 | 0
827 | Story16 | B65 | 50 MPa RC Beam (25 cm x 25 cm) | Beam | 50MPa | Concrete Rectangular | 250 | 250 | 625 | 4675 | 0.29 | 714.83 | G300E | 1818282.81 | 14.27 | G300E | 389193.75 | 3.05
828 | Story16 | B66 | 50 MPa RC Beam (25 cm x 25 cm) | Beam | 50MPa | Concrete Rectangular | 250 | 250 | 625 | 4800 | 0.3 | 733.94 | G300E | 2424600 | 19.02 | G300E | 621275.25 | 4.87
829 | Story16 | B67 | 50 MPa RC Beam (25 cm x 25 cm) | Beam | 50MPa | Concrete Rectangular | 250 | 250 | 625 | 4675 | 0.29 | 714.83 | G300E | 2362335.94 | 18.54 | G300E | 605096.21 | 4.75
830 | Story16 | B69 | 50 MPa RC Beam (25 cm x 25 cm) | Beam | 50MPa | Concrete Rectangular | 250 | 250 | 625 | 4675 | 0.29 | 714.83 | G300E | 2361751.56 | 18.53 | G300E | 605096.21 | 4.75
831 | Story16 | B7 | 50 MPa RC Beam (25 cm x 25 cm) | Beam | 50MPa | Concrete Rectangular | 250 | 250 | 625 | 4675 | 0.29 | 714.83 | G300E | 1712510.94 | 13.44 | G300E | 97298.44 | 0.76
832 | Story16 | B70 | 50 MPa RC Beam (25 cm x 25 cm) | Beam | 50MPa | Concrete Rectangular | 250 | 250 | 625 | 4675 | 0.29 | 714.83 | G300E | 2361751.56 | 18.53 | G300E | 605096.21 | 4.75
833 | Story16 | B71 | 50 MPa RC Beam (25 cm x 25 cm) | Beam | 50MPa | Concrete Rectangular | 250 | 250 | 625 | 4675 | 0.29 | 714.83 | G300E | 1818282.81 | 14.27 | G300E | 389193.75 | 3.05
834 | Story16 | B72 | 50 MPa RC Beam (25 cm x 25 cm) | Beam | 50MPa | Concrete Rectangular | 250 | 250 | 625 | 4675 | 0.29 | 714.83 | G300E | 1941585.94 | 15.23 | G300E | 0 | 0
835 | Story16 | B73 | 50 MPa RC Beam (25 cm x 25 cm) | Beam | 50MPa | Concrete Rectangular | 250 | 250 | 625 | 4675 | 0.29 | 714.83 | G300E | 1947137.5 | 15.28 | G300E | 0 | 0
836 | Story16 | B74 | 50 MPa RC Beam (25 cm x 25 cm) | Beam | 50MPa | Concrete Rectangular | 250 | 250 | 625 | 4675 | 0.29 | 714.83 | G300E | 1713095.31 | 13.44 | G300E | 97298.44 | 0.76
837 | Story16 | B75 | 50 MPa RC Beam (25 cm x 25 cm) | Beam | 50MPa | Concrete Rectangular | 250 | 250 | 625 | 4675 | 0.29 | 714.83 | G300E | 1579273.44 | 12.39 | G300E | 775465.62 | 6.08
838 | Story16 | B76 | 50 MPa RC Beam (25 cm x 25 cm) | Beam | 50MPa | Concrete Rectangular | 250 | 250 | 625 | 4675 | 0.29 | 714.83 | G300E | 1594759.38 | 12.51 | G300E | 778387.5 | 6.11
839 | Story16 | B77 | 50 MPa RC Beam (25 cm x 25 cm) | Beam | 50MPa | Concrete Rectangular | 250 | 250 | 625 | 4675 | 0.29 | 714.83 | G300E | 1974310.94 | 15.49 | G300E | 0 | 0
840 | Story16 | B78 | 50 MPa RC Beam (25 cm x 25 cm) | Beam | 50MPa | Concrete Rectangular | 250 | 250 | 625 | 4675 | 0.29 | 714.83 | G300E | 1958532.81 | 15.37 | G300E | 194596.88 | 1.53
841 | Story16 | B79 | 50 MPa RC Beam (25 cm x 25 cm) | Beam | 50MPa | Concrete Rectangular | 250 | 250 | 625 | 4675 | 0.29 | 714.83 | G300E | 2014925 | 15.81 | G300E | 194596.88 | 1.53
842 | Story16 | B8 | 50 MPa RC Beam (25 cm x 25 cm) | Beam | 50MPa | Concrete Rectangular | 250 | 250 | 625 | 4675 | 0.29 | 714.83 | G300E | 1395779.69 | 10.95 | G300E | 1836690.62 | 14.41
843 | Story16 | B80 | 50 MPa RC Beam (25 cm x 25 cm) | Beam | 50MPa | Concrete Rectangular | 250 | 250 | 625 | 4675 | 0.29 | 714.83 | G300E | 2014632.81 | 15.81 | G300E | 194596.88 | 1.53
844 | Story16 | B81 | 50 MPa RC Beam (25 cm x 25 cm) | Beam | 50MPa | Concrete Rectangular | 250 | 250 | 625 | 4675 | 0.29 | 714.83 | G300E | 1818575 | 14.27 | G300E | 389193.75 | 3.05
845 | Story16 | B82 | 50 MPa RC Beam (25 cm x 25 cm) | Beam | 50MPa | Concrete Rectangular | 250 | 250 | 625 | 4675 | 0.29 | 714.83 | G300E | 1941585.94 | 15.23 | G300E | 0 | 0
846 | Story16 | B83 | 50 MPa RC Beam (25 cm x 25 cm) | Beam | 50MPa | Concrete Rectangular | 250 | 250 | 625 | 4675 | 0.29 | 714.83 | G300E | 1643262.5 | 12.89 | G300E | 778387.5 | 6.11
847 | Story16 | B84 | 50 MPa RC Beam (25 cm x 25 cm) | Beam | 50MPa | Concrete Rectangular | 250 | 250 | 625 | 4675 | 0.29 | 714.83 | G300E | 1941585.94 | 15.23 | G300E | 0 | 0
848 | Story16 | B85 | 50 MPa RC Beam (25 cm x 25 cm) | Beam | 50MPa | Concrete Rectangular | 250 | 250 | 625 | 4675 | 0.29 | 714.83 | G300E | 1818282.81 | 14.27 | G300E | 389193.75 | 3.05
849 | Story16 | B86 | 50 MPa RC Beam (25 cm x 25 cm) | Beam | 50MPa | Concrete Rectangular | 250 | 250 | 625 | 4675 | 0.29 | 714.83 | G300E | 2014632.81 | 15.81 | G300E | 194596.88 | 1.53
850 | Story16 | B87 | 50 MPa RC Beam (25 cm x 25 cm) | Beam | 50MPa | Concrete Rectangular | 250 | 250 | 625 | 4675 | 0.29 | 714.83 | G300E | 2014632.81 | 15.81 | G300E | 194596.88 | 1.53
851 | Story16 | B88 | 50 MPa RC Beam (25 cm x 25 cm) | Beam | 50MPa | Concrete Rectangular | 250 | 250 | 625 | 4675 | 0.29 | 714.83 | G300E | 1958532.81 | 15.37 | G300E | 194596.88 | 1.53
852 | Story16 | B89 | 50 MPa RC Beam (25 cm x 25 cm) | Beam | 50MPa | Concrete Rectangular | 250 | 250 | 625 | 4675 | 0.29 | 714.83 | G300E | 1974310.94 | 15.49 | G300E | 0 | 0
853 | Story16 | B9 | 50 MPa RC Beam (25 cm x 25 cm) | Beam | 50MPa | Concrete Rectangular | 250 | 250 | 625 | 4675 | 0.29 | 714.83 | G300E | 1713095.31 | 13.44 | G300E | 97298.44 | 0.76
854 | Story16 | B90 | 50 MPa RC Beam (25 cm x 25 cm) | Beam | 50MPa | Concrete Rectangular | 250 | 250 | 625 | 4675 | 0.29 | 714.83 | G300E | 1594759.38 | 12.51 | G300E | 778387.5 | 6.11
855 | Story16 | B91 | 50 MPa RC Beam (25 cm x 25 cm) | Beam | 50MPa | Concrete Rectangular | 250 | 250 | 625 | 4675 | 0.29 | 714.83 | G300E | 1701992.19 | 13.35 | G300E | 1271015.62 | 9.97
856 | Story16 | B92 | 50 MPa RC Beam (25 cm x 25 cm) | Beam | 50MPa | Concrete Rectangular | 250 | 250 | 625 | 4675 | 0.29 | 714.83 | G300E | 1909737.5 | 14.98 | G300E | 389193.75 | 3.05
857 | Story16 | B93 | 50 MPa RC Beam (25 cm x 25 cm) | Beam | 50MPa | Concrete Rectangular | 250 | 250 | 625 | 4675 | 0.29 | 714.83 | G300E | 1909737.5 | 14.98 | G300E | 389193.75 | 3.05
858 | Story16 | B94 | 50 MPa RC Beam (25 cm x 25 cm) | Beam | 50MPa | Concrete Rectangular | 250 | 250 | 625 | 4675 | 0.29 | 714.83 | G300E | 1958532.81 | 15.37 | G300E | 194596.88 | 1.53
859 | Story16 | B95 | 50 MPa RC Beam (25 cm x 25 cm) | Beam | 50MPa | Concrete Rectangular | 250 | 250 | 625 | 4675 | 0.29 | 714.83 | G300E | 1974310.94 | 15.49 | G300E | 0 | 0
860 | Story16 | B96 | 50 MPa RC Beam (25 cm x 25 cm) | Beam | 50MPa | Concrete Rectangular | 250 | 250 | 625 | 4675 | 0.29 | 714.83 | G300E | 1947137.5 | 15.28 | G300E | 0 | 0
861 | Story16 | B97 | 50 MPa RC Beam (25 cm x 25 cm) | Beam | 50MPa | Concrete Rectangular | 250 | 250 | 625 | 4675 | 0.29 | 714.83 | G300E | 1713095.31 | 13.44 | G300E | 97298.44 | 0.76
862 | Story16 | B98 | 50 MPa RC Beam (25 cm x 25 cm) | Beam | 50MPa | Concrete Rectangular | 250 | 250 | 625 | 4675 | 0.29 | 714.83 | G300E | 1813315.62 | 14.23 | G300E | 583790.62 | 4.58
863 | Story16 | B99 | 50 MPa RC Beam (25 cm x 25 cm) | Beam | 50MPa | Concrete Rectangular | 250 | 250 | 625 | 4675 | 0.29 | 714.83 | G300E | 1713095.31 | 13.44 | G300E | 97298.44 | 0.76
864 | Story2 | B1 | 50 MPa RC Beam (25 cm x 25 cm) | Beam | 50MPa | Concrete Rectangular | 250 | 250 | 625 | 4612.5 | 0.29 | 705.28 | G300E | 1496467.97 | 11.74 | G300E | 767692.97 | 6.02
865 | Story2 | B10 | 50 MPa RC Beam (25 cm x 25 cm) | Beam | 50MPa | Concrete Rectangular | 250 | 250 | 625 | 4612.5 | 0.29 | 705.28 | G300E | 1414409.56 | 11.1 | G300E | 672023.61 | 5.27
866 | Story2 | B100 | 50 MPa RC Beam (25 cm x 25 cm) | Beam | 50MPa | Concrete Rectangular | 250 | 250 | 625 | 4612.5 | 0.29 | 705.28 | G300E | 1772064.84 | 13.9 | G300E | 0 | 0
867 | Story2 | B101 | 50 MPa RC Beam (25 cm x 25 cm) | Beam | 50MPa | Concrete Rectangular | 250 | 250 | 625 | 4612.5 | 0.29 | 705.28 | G300E | 1648392.19 | 12.93 | G300E | 0 | 0
868 | Story2 | B102 | 50 MPa RC Beam (25 cm x 25 cm) | Beam | 50MPa | Concrete Rectangular | 250 | 250 | 625 | 4612.5 | 0.29 | 705.28 | G300E | 1804640.62 | 14.16 | G300E | 0 | 0
869 | Story2 | B103 | 50 MPa RC Beam (25 cm x 25 cm) | Beam | 50MPa | Concrete Rectangular | 250 | 250 | 625 | 4612.5 | 0.29 | 705.28 | G300E | 1801181.25 | 14.13 | G300E | 287992.97 | 2.26
870 | Story2 | B104 | 50 MPa RC Beam (25 cm x 25 cm) | Beam | 50MPa | Concrete Rectangular | 250 | 250 | 625 | 4612.5 | 0.29 | 705.28 | G300E | 1801181.25 | 14.13 | G300E | 287992.97 | 2.26
871 | Story2 | B105 | 50 MPa RC Beam (25 cm x 25 cm) | Beam | 50MPa | Concrete Rectangular | 250 | 250 | 625 | 4612.5 | 0.29 | 705.28 | G300E | 1519530.47 | 11.92 | G300E | 767981.25 | 6.03
872 | Story2 | B106 | 50 MPa RC Beam (25 cm x 25 cm) | Beam | 50MPa | Concrete Rectangular | 250 | 250 | 625 | 4612.5 | 0.29 | 705.28 | G300E | 1519530.47 | 11.92 | G300E | 767981.25 | 6.03
873 | Story2 | B107 | 50 MPa RC Beam (25 cm x 25 cm) | Beam | 50MPa | Concrete Rectangular | 250 | 250 | 625 | 4612.5 | 0.29 | 705.28 | G300E | 1429061.03 | 11.21 | G300E | 709239.71 | 5.56
874 | Story2 | B108 | 50 MPa RC Beam (25 cm x 25 cm) | Beam | 50MPa | Concrete Rectangular | 250 | 250 | 625 | 4612.5 | 0.29 | 705.28 | G300E | 1414409.56 | 11.1 | G300E | 672023.61 | 5.27
875 | Story2 | B109 | 50 MPa RC Beam (25 cm x 25 cm) | Beam | 50MPa | Concrete Rectangular | 250 | 250 | 625 | 4612.5 | 0.29 | 705.28 | G300E | 1481189.06 | 11.62 | G300E | 767981.25 | 6.03
876 | Story2 | B11 | 50 MPa RC Beam (25 cm x 25 cm) | Beam | 50MPa | Concrete Rectangular | 250 | 250 | 625 | 4612.5 | 0.29 | 705.28 | G300E | 1648392.19 | 12.93 | G300E | 0 | 0
877 | Story2 | B110 | 50 MPa RC Beam (25 cm x 25 cm) | Beam | 50MPa | Concrete Rectangular | 250 | 250 | 625 | 4612.5 | 0.29 | 705.28 | G300E | 1414409.56 | 11.1 | G300E | 672023.61 | 5.27
878 | Story2 | B111 | 50 MPa RC Beam (25 cm x 25 cm) | Beam | 50MPa | Concrete Rectangular | 250 | 250 | 625 | 4612.5 | 0.29 | 705.28 | G300E | 1474643.38 | 11.57 | G300E | 709239.71 | 5.56
879 | Story2 | B112 | 50 MPa RC Beam (25 cm x 25 cm) | Beam | 50MPa | Concrete Rectangular | 250 | 250 | 625 | 4612.5 | 0.29 | 705.28 | G300E | 1519530.47 | 11.92 | G300E | 767981.25 | 6.03
880 | Story2 | B12 | 50 MPa RC Beam (25 cm x 25 cm) | Beam | 50MPa | Concrete Rectangular | 250 | 250 | 625 | 4612.5 | 0.29 | 705.28 | G300E | 1474643.38 | 11.57 | G300E | 709239.71 | 5.56
881 | Story2 | B13 | 50 MPa RC Beam (25 cm x 25 cm) | Beam | 50MPa | Concrete Rectangular | 250 | 250 | 625 | 4612.5 | 0.29 | 705.28 | G300E | 1801181.25 | 14.13 | G300E | 287992.97 | 2.26
882 | Story2 | B14 | 50 MPa RC Beam (25 cm x 25 cm) | Beam | 50MPa | Concrete Rectangular | 250 | 250 | 625 | 4612.5 | 0.29 | 705.28 | G300E | 1519530.47 | 11.92 | G300E | 767981.25 | 6.03
883 | Story2 | B15 | 50 MPa RC Beam (25 cm x 25 cm) | Beam | 50MPa | Concrete Rectangular | 250 | 250 | 625 | 4612.5 | 0.29 | 705.28 | G300E | 1519530.47 | 11.92 | G300E | 767981.25 | 6.03
884 | Story2 | B16 | 50 MPa RC Beam (25 cm x 25 cm) | Beam | 50MPa | Concrete Rectangular | 250 | 250 | 625 | 4612.5 | 0.29 | 705.28 | G300E | 1429061.03 | 11.21 | G300E | 709239.71 | 5.56
885 | Story2 | B17 | 50 MPa RC Beam (25 cm x 25 cm) | Beam | 50MPa | Concrete Rectangular | 250 | 250 | 625 | 4612.5 | 0.29 | 705.28 | G300E | 1776677.34 | 13.94 | G300E | 287992.97 | 2.26
886 | Story2 | B18 | 50 MPa RC Beam (25 cm x 25 cm) | Beam | 50MPa | Concrete Rectangular | 250 | 250 | 625 | 4612.5 | 0.29 | 705.28 | G300E | 1766299.22 | 13.86 | G300E | 0 | 0
887 | Story2 | B19 | 50 MPa RC Beam (25 cm x 25 cm) | Beam | 50MPa | Concrete Rectangular | 250 | 250 | 625 | 4612.5 | 0.29 | 705.28 | G300E | 1774082.81 | 13.92 | G300E | 0 | 0
888 | Story2 | B2 | 50 MPa RC Beam (25 cm x 25 cm) | Beam | 50MPa | Concrete Rectangular | 250 | 250 | 625 | 4612.5 | 0.29 | 705.28 | G300E | 1499350.78 | 11.76 | G300E | 767404.69 | 6.02
889 | Story2 | B20 | 50 MPa RC Beam (25 cm x 25 cm) | Beam | 50MPa | Concrete Rectangular | 250 | 250 | 625 | 4612.5 | 0.29 | 705.28 | G300E | 1808100 | 14.19 | G300E | 0 | 0
890 | Story2 | B21 | 50 MPa RC Beam (25 cm x 25 cm) | Beam | 50MPa | Concrete Rectangular | 250 | 250 | 625 | 4612.5 | 0.29 | 705.28 | G300E | 1771776.56 | 13.9 | G300E | 0 | 0
891 | Story2 | B22 | 50 MPa RC Beam (25 cm x 25 cm) | Beam | 50MPa | Concrete Rectangular | 250 | 250 | 625 | 4612.5 | 0.29 | 705.28 | G300E | 1858549.22 | 14.58 | G300E | 0 | 0
892 | Story2 | B23 | 50 MPa RC Beam (25 cm x 25 cm) | Beam | 50MPa | Concrete Rectangular | 250 | 250 | 625 | 4612.5 | 0.29 | 705.28 | G300E | 1851918.75 | 14.53 | G300E | 0 | 0
893 | Story2 | B24 | 50 MPa RC Beam (25 cm x 25 cm) | Beam | 50MPa | Concrete Rectangular | 250 | 250 | 625 | 4612.5 | 0.29 | 705.28 | G300E | 1859702.34 | 14.59 | G300E | 0 | 0
894 | Story2 | B25 | 50 MPa RC Beam (25 cm x 25 cm) | Beam | 50MPa | Concrete Rectangular | 250 | 250 | 625 | 4612.5 | 0.29 | 705.28 | G300E | 1772064.84 | 13.9 | G300E | 0 | 0
895 | Story2 | B26 | 50 MPa RC Beam (25 cm x 25 cm) | Beam | 50MPa | Concrete Rectangular | 250 | 250 | 625 | 4612.5 | 0.29 | 705.28 | G300E | 1846153.12 | 14.49 | G300E | 0 | 0
896 | Story2 | B27 | 50 MPa RC Beam (25 cm x 25 cm) | Beam | 50MPa | Concrete Rectangular | 250 | 250 | 625 | 4612.5 | 0.29 | 705.28 | G300E | 1804640.62 | 14.16 | G300E | 0 | 0
897 | Story2 | B28 | 50 MPa RC Beam (25 cm x 25 cm) | Beam | 50MPa | Concrete Rectangular | 250 | 250 | 625 | 4612.5 | 0.29 | 705.28 | G300E | 1804640.62 | 14.16 | G300E | 0 | 0
898 | Story2 | B29 | 50 MPa RC Beam (25 cm x 25 cm) | Beam | 50MPa | Concrete Rectangular | 250 | 250 | 625 | 4612.5 | 0.29 | 705.28 | G300E | 1801181.25 | 14.13 | G300E | 287992.97 | 2.26
899 | Story2 | B3 | 50 MPa RC Beam (25 cm x 25 cm) | Beam | 50MPa | Concrete Rectangular | 250 | 250 | 625 | 4612.5 | 0.29 | 705.28 | G300E | 1769182.03 | 13.88 | G300E | 287992.97 | 2.26
900 | Story2 | B30 | 50 MPa RC Beam (25 cm x 25 cm) | Beam | 50MPa | Concrete Rectangular | 250 | 250 | 625 | 4612.5 | 0.29 | 705.28 | G300E | 1429061.03 | 11.21 | G300E | 709239.71 | 5.56
901 | Story2 | B31 | 50 MPa RC Beam (25 cm x 25 cm) | Beam | 50MPa | Concrete Rectangular | 250 | 250 | 625 | 4612.5 | 0.29 | 705.28 | G300E | 1414409.56 | 11.1 | G300E | 672023.61 | 5.27
902 | Story2 | B32 | 50 MPa RC Beam (25 cm x 25 cm) | Beam | 50MPa | Concrete Rectangular | 250 | 250 | 625 | 4612.5 | 0.29 | 705.28 | G300E | 1647527.34 | 12.93 | G300E | 0 | 0
903 | Story2 | B33 | 50 MPa RC Beam (25 cm x 25 cm) | Beam | 50MPa | Concrete Rectangular | 250 | 250 | 625 | 4612.5 | 0.29 | 705.28 | G300E | 1771200 | 13.9 | G300E | 0 | 0
904 | Story2 | B34 | 50 MPa RC Beam (25 cm x 25 cm) | Beam | 50MPa | Concrete Rectangular | 250 | 250 | 625 | 4612.5 | 0.29 | 705.28 | G300E | 1815883.59 | 14.25 | G300E | 0 | 0
905 | Story2 | B35 | 50 MPa RC Beam (25 cm x 25 cm) | Beam | 50MPa | Concrete Rectangular | 250 | 250 | 625 | 4612.5 | 0.29 | 705.28 | G300E | 1779560.16 | 13.96 | G300E | 0 | 0
906 | Story2 | B36 | 50 MPa RC Beam (25 cm x 25 cm) | Beam | 50MPa | Concrete Rectangular | 250 | 250 | 625 | 4612.5 | 0.29 | 705.28 | G300E | 1786767.19 | 14.02 | G300E | 0 | 0
907 | Story2 | B37 | 50 MPa RC Beam (25 cm x 25 cm) | Beam | 50MPa | Concrete Rectangular | 250 | 250 | 625 | 4800 | 0.3 | 733.94 | G300E | 1929300 | 15.14 | G300E | 399600 | 3.14
908 | Story2 | B38 | 50 MPa RC Beam (25 cm x 25 cm) | Beam | 50MPa | Concrete Rectangular | 250 | 250 | 625 | 4612.5 | 0.29 | 705.28 | G300E | 1730264.06 | 13.58 | G300E | 191995.31 | 1.51
909 | Story2 | B39 | 50 MPa RC Beam (25 cm x 25 cm) | Beam | 50MPa | Concrete Rectangular | 250 | 250 | 625 | 4800 | 0.3 | 733.94 | G300E | 1905900 | 14.95 | G300E | 399600 | 3.14
910 | Story2 | B4 | 50 MPa RC Beam (25 cm x 25 cm) | Beam | 50MPa | Concrete Rectangular | 250 | 250 | 625 | 4612.5 | 0.29 | 705.28 | G300E | 1429061.03 | 11.21 | G300E | 709239.71 | 5.56
911 | Story2 | B40 | 50 MPa RC Beam (25 cm x 25 cm) | Beam | 50MPa | Concrete Rectangular | 250 | 250 | 625 | 4612.5 | 0.29 | 705.28 | G300E | 1817325 | 14.26 | G300E | 0 | 0
912 | Story2 | B41 | 50 MPa RC Beam (25 cm x 25 cm) | Beam | 50MPa | Concrete Rectangular | 250 | 250 | 625 | 4612.5 | 0.29 | 705.28 | G300E | 1817325 | 14.26 | G300E | 0 | 0
913 | Story2 | B42 | 50 MPa RC Beam (25 cm x 25 cm) | Beam | 50MPa | Concrete Rectangular | 250 | 250 | 625 | 4612.5 | 0.29 | 705.28 | G300E | 1846153.12 | 14.49 | G300E | 0 | 0
914 | Story2 | B43 | 50 MPa RC Beam (25 cm x 25 cm) | Beam | 50MPa | Concrete Rectangular | 250 | 250 | 625 | 4612.5 | 0.29 | 705.28 | G300E | 1772064.84 | 13.9 | G300E | 0 | 0
915 | Story2 | B44 | 50 MPa RC Beam (25 cm x 25 cm) | Beam | 50MPa | Concrete Rectangular | 250 | 250 | 625 | 4612.5 | 0.29 | 705.28 | G300E | 1648392.19 | 12.93 | G300E | 0 | 0
916 | Story2 | B45 | 50 MPa RC Beam (25 cm x 25 cm) | Beam | 50MPa | Concrete Rectangular | 250 | 250 | 625 | 4612.5 | 0.29 | 705.28 | G300E | 1414409.56 | 11.1 | G300E | 672023.61 | 5.27
917 | Story2 | B46 | 50 MPa RC Beam (25 cm x 25 cm) | Beam | 50MPa | Concrete Rectangular | 250 | 250 | 625 | 4612.5 | 0.29 | 705.28 | G300E | 1481189.06 | 11.62 | G300E | 767981.25 | 6.03
918 | Story2 | B47 | 50 MPa RC Beam (25 cm x 25 cm) | Beam | 50MPa | Concrete Rectangular | 250 | 250 | 625 | 4612.5 | 0.29 | 705.28 | G300E | 1810117.97 | 14.2 | G300E | 191995.31 | 1.51
919 | Story2 | B48 | 50 MPa RC Beam (25 cm x 25 cm) | Beam | 50MPa | Concrete Rectangular | 250 | 250 | 625 | 4612.5 | 0.29 | 705.28 | G300E | 1851918.75 | 14.53 | G300E | 0 | 0
920 | Story2 | B49 | 50 MPa RC Beam (25 cm x 25 cm) | Beam | 50MPa | Concrete Rectangular | 250 | 250 | 625 | 4612.5 | 0.29 | 705.28 | G300E | 1859125.78 | 14.59 | G300E | 0 | 0
921 | Story2 | B5 | 50 MPa RC Beam (25 cm x 25 cm) | Beam | 50MPa | Concrete Rectangular | 250 | 250 | 625 | 4612.5 | 0.29 | 705.28 | G300E | 1647527.34 | 12.93 | G300E | 0 | 0
922 | Story2 | B50 | 50 MPa RC Beam (25 cm x 25 cm) | Beam | 50MPa | Concrete Rectangular | 250 | 250 | 625 | 4612.5 | 0.29 | 705.28 | G300E | 1729110.94 | 13.57 | G300E | 191995.31 | 1.51
923 | Story2 | B51 | 50 MPa RC Beam (25 cm x 25 cm) | Beam | 50MPa | Concrete Rectangular | 250 | 250 | 625 | 4800 | 0.3 | 733.94 | G300E | 1937400 | 15.2 | G300E | 399600 | 3.14
924 | Story2 | B55 | 50 MPa RC Beam (25 cm x 25 cm) | Beam | 50MPa | Concrete Rectangular | 250 | 250 | 625 | 4612.5 | 0.29 | 705.28 | G300E | 1831450.78 | 14.37 | G300E | 383990.62 | 3.01
925 | Story2 | B56 | 50 MPa RC Beam (25 cm x 25 cm) | Beam | 50MPa | Concrete Rectangular | 250 | 250 | 625 | 4612.5 | 0.29 | 705.28 | G300E | 1730264.06 | 13.58 | G300E | 191995.31 | 1.51
926 | Story2 | B57 | 50 MPa RC Beam (25 cm x 25 cm) | Beam | 50MPa | Concrete Rectangular | 250 | 250 | 625 | 4612.5 | 0.29 | 705.28 | G300E | 1859702.34 | 14.59 | G300E | 0 | 0
927 | Story2 | B58 | 50 MPa RC Beam (25 cm x 25 cm) | Beam | 50MPa | Concrete Rectangular | 250 | 250 | 625 | 4612.5 | 0.29 | 705.28 | G300E | 1851918.75 | 14.53 | G300E | 0 | 0
928 | Story2 | B59 | 50 MPa RC Beam (25 cm x 25 cm) | Beam | 50MPa | Concrete Rectangular | 250 | 250 | 625 | 4612.5 | 0.29 | 705.28 | G300E | 1810117.97 | 14.2 | G300E | 191995.31 | 1.51
929 | Story2 | B6 | 50 MPa RC Beam (25 cm x 25 cm) | Beam | 50MPa | Concrete Rectangular | 250 | 250 | 625 | 4612.5 | 0.29 | 705.28 | G300E | 1414409.56 | 11.1 | G300E | 672023.61 | 5.27
930 | Story2 | B60 | 50 MPa RC Beam (25 cm x 25 cm) | Beam | 50MPa | Concrete Rectangular | 250 | 250 | 625 | 4612.5 | 0.29 | 705.28 | G300E | 1481189.06 | 11.62 | G300E | 767981.25 | 6.03
931 | Story2 | B61 | 50 MPa RC Beam (25 cm x 25 cm) | Beam | 50MPa | Concrete Rectangular | 250 | 250 | 625 | 4612.5 | 0.29 | 705.28 | G300E | 1414409.56 | 11.1 | G300E | 672023.61 | 5.27
932 | Story2 | B62 | 50 MPa RC Beam (25 cm x 25 cm) | Beam | 50MPa | Concrete Rectangular | 250 | 250 | 625 | 4612.5 | 0.29 | 705.28 | G300E | 1810117.97 | 14.2 | G300E | 191995.31 | 1.51
933 | Story2 | B63 | 50 MPa RC Beam (25 cm x 25 cm) | Beam | 50MPa | Concrete Rectangular | 250 | 250 | 625 | 4612.5 | 0.29 | 705.28 | G300E | 1772064.84 | 13.9 | G300E | 0 | 0
934 | Story2 | B64 | 50 MPa RC Beam (25 cm x 25 cm) | Beam | 50MPa | Concrete Rectangular | 250 | 250 | 625 | 4612.5 | 0.29 | 705.28 | G300E | 1859702.34 | 14.59 | G300E | 0 | 0
935 | Story2 | B65 | 50 MPa RC Beam (25 cm x 25 cm) | Beam | 50MPa | Concrete Rectangular | 250 | 250 | 625 | 4612.5 | 0.29 | 705.28 | G300E | 1817325 | 14.26 | G300E | 0 | 0
936 | Story2 | B66 | 50 MPa RC Beam (25 cm x 25 cm) | Beam | 50MPa | Concrete Rectangular | 250 | 250 | 625 | 4800 | 0.3 | 733.94 | G300E | 1905600 | 14.95 | G300E | 399600 | 3.14
937 | Story2 | B67 | 50 MPa RC Beam (25 cm x 25 cm) | Beam | 50MPa | Concrete Rectangular | 250 | 250 | 625 | 4612.5 | 0.29 | 705.28 | G300E | 1831450.78 | 14.37 | G300E | 383990.62 | 3.01
938 | Story2 | B69 | 50 MPa RC Beam (25 cm x 25 cm) | Beam | 50MPa | Concrete Rectangular | 250 | 250 | 625 | 4612.5 | 0.29 | 705.28 | G300E | 1831450.78 | 14.37 | G300E | 383990.62 | 3.01
939 | Story2 | B7 | 50 MPa RC Beam (25 cm x 25 cm) | Beam | 50MPa | Concrete Rectangular | 250 | 250 | 625 | 4612.5 | 0.29 | 705.28 | G300E | 1810117.97 | 14.2 | G300E | 191995.31 | 1.51
940 | Story2 | B70 | 50 MPa RC Beam (25 cm x 25 cm) | Beam | 50MPa | Concrete Rectangular | 250 | 250 | 625 | 4612.5 | 0.29 | 705.28 | G300E | 1831450.78 | 14.37 | G300E | 383990.62 | 3.01
941 | Story2 | B71 | 50 MPa RC Beam (25 cm x 25 cm) | Beam | 50MPa | Concrete Rectangular | 250 | 250 | 625 | 4612.5 | 0.29 | 705.28 | G300E | 1817325 | 14.26 | G300E | 0 | 0
942 | Story2 | B72 | 50 MPa RC Beam (25 cm x 25 cm) | Beam | 50MPa | Concrete Rectangular | 250 | 250 | 625 | 4612.5 | 0.29 | 705.28 | G300E | 1859702.34 | 14.59 | G300E | 0 | 0
943 | Story2 | B73 | 50 MPa RC Beam (25 cm x 25 cm) | Beam | 50MPa | Concrete Rectangular | 250 | 250 | 625 | 4612.5 | 0.29 | 705.28 | G300E | 1772064.84 | 13.9 | G300E | 0 | 0
944 | Story2 | B74 | 50 MPa RC Beam (25 cm x 25 cm) | Beam | 50MPa | Concrete Rectangular | 250 | 250 | 625 | 4612.5 | 0.29 | 705.28 | G300E | 1810117.97 | 14.2 | G300E | 191995.31 | 1.51
945 | Story2 | B75 | 50 MPa RC Beam (25 cm x 25 cm) | Beam | 50MPa | Concrete Rectangular | 250 | 250 | 625 | 4612.5 | 0.29 | 705.28 | G300E | 1414409.56 | 11.1 | G300E | 672023.61 | 5.27
946 | Story2 | B76 | 50 MPa RC Beam (25 cm x 25 cm) | Beam | 50MPa | Concrete Rectangular | 250 | 250 | 625 | 4612.5 | 0.29 | 705.28 | G300E | 1474643.38 | 11.57 | G300E | 709239.71 | 5.56
947 | Story2 | B77 | 50 MPa RC Beam (25 cm x 25 cm) | Beam | 50MPa | Concrete Rectangular | 250 | 250 | 625 | 4612.5 | 0.29 | 705.28 | G300E | 1648392.19 | 12.93 | G300E | 0 | 0
948 | Story2 | B78 | 50 MPa RC Beam (25 cm x 25 cm) | Beam | 50MPa | Concrete Rectangular | 250 | 250 | 625 | 4612.5 | 0.29 | 705.28 | G300E | 1804640.62 | 14.16 | G300E | 0 | 0
949 | Story2 | B79 | 50 MPa RC Beam (25 cm x 25 cm) | Beam | 50MPa | Concrete Rectangular | 250 | 250 | 625 | 4612.5 | 0.29 | 705.28 | G300E | 1846153.12 | 14.49 | G300E | 0 | 0
950 | Story2 | B8 | 50 MPa RC Beam (25 cm x 25 cm) | Beam | 50MPa | Concrete Rectangular | 250 | 250 | 625 | 4612.5 | 0.29 | 705.28 | G300E | 1481189.06 | 11.62 | G300E | 767981.25 | 6.03
951 | Story2 | B80 | 50 MPa RC Beam (25 cm x 25 cm) | Beam | 50MPa | Concrete Rectangular | 250 | 250 | 625 | 4612.5 | 0.29 | 705.28 | G300E | 1846153.12 | 14.49 | G300E | 0 | 0
952 | Story2 | B81 | 50 MPa RC Beam (25 cm x 25 cm) | Beam | 50MPa | Concrete Rectangular | 250 | 250 | 625 | 4612.5 | 0.29 | 705.28 | G300E | 1817325 | 14.26 | G300E | 0 | 0
953 | Story2 | B82 | 50 MPa RC Beam (25 cm x 25 cm) | Beam | 50MPa | Concrete Rectangular | 250 | 250 | 625 | 4612.5 | 0.29 | 705.28 | G300E | 1859702.34 | 14.59 | G300E | 0 | 0
954 | Story2 | B83 | 50 MPa RC Beam (25 cm x 25 cm) | Beam | 50MPa | Concrete Rectangular | 250 | 250 | 625 | 4612.5 | 0.29 | 705.28 | G300E | 1730264.06 | 13.58 | G300E | 191995.31 | 1.51
955 | Story2 | B84 | 50 MPa RC Beam (25 cm x 25 cm) | Beam | 50MPa | Concrete Rectangular | 250 | 250 | 625 | 4612.5 | 0.29 | 705.28 | G300E | 1859702.34 | 14.59 | G300E | 0 | 0
956 | Story2 | B85 | 50 MPa RC Beam (25 cm x 25 cm) | Beam | 50MPa | Concrete Rectangular | 250 | 250 | 625 | 4612.5 | 0.29 | 705.28 | G300E | 1817325 | 14.26 | G300E | 0 | 0
957 | Story2 | B86 | 50 MPa RC Beam (25 cm x 25 cm) | Beam | 50MPa | Concrete Rectangular | 250 | 250 | 625 | 4612.5 | 0.29 | 705.28 | G300E | 1846153.12 | 14.49 | G300E | 0 | 0
958 | Story2 | B87 | 50 MPa RC Beam (25 cm x 25 cm) | Beam | 50MPa | Concrete Rectangular | 250 | 250 | 625 | 4612.5 | 0.29 | 705.28 | G300E | 1846153.12 | 14.49 | G300E | 0 | 0
959 | Story2 | B88 | 50 MPa RC Beam (25 cm x 25 cm) | Beam | 50MPa | Concrete Rectangular | 250 | 250 | 625 | 4612.5 | 0.29 | 705.28 | G300E | 1804640.62 | 14.16 | G300E | 0 | 0
960 | Story2 | B89 | 50 MPa RC Beam (25 cm x 25 cm) | Beam | 50MPa | Concrete Rectangular | 250 | 250 | 625 | 4612.5 | 0.29 | 705.28 | G300E | 1648392.19 | 12.93 | G300E | 0 | 0
961 | Story2 | B9 | 50 MPa RC Beam (25 cm x 25 cm) | Beam | 50MPa | Concrete Rectangular | 250 | 250 | 625 | 4612.5 | 0.29 | 705.28 | G300E | 1810117.97 | 14.2 | G300E | 191995.31 | 1.51
962 | Story2 | B90 | 50 MPa RC Beam (25 cm x 25 cm) | Beam | 50MPa | Concrete Rectangular | 250 | 250 | 625 | 4612.5 | 0.29 | 705.28 | G300E | 1474643.38 | 11.57 | G300E | 709239.71 | 5.56
963 | Story2 | B91 | 50 MPa RC Beam (25 cm x 25 cm) | Beam | 50MPa | Concrete Rectangular | 250 | 250 | 625 | 4612.5 | 0.29 | 705.28 | G300E | 1519530.47 | 11.92 | G300E | 767981.25 | 6.03
964 | Story2 | B92 | 50 MPa RC Beam (25 cm x 25 cm) | Beam | 50MPa | Concrete Rectangular | 250 | 250 | 625 | 4612.5 | 0.29 | 705.28 | G300E | 1801181.25 | 14.13 | G300E | 287992.97 | 2.26
965 | Story2 | B93 | 50 MPa RC Beam (25 cm x 25 cm) | Beam | 50MPa | Concrete Rectangular | 250 | 250 | 625 | 4612.5 | 0.29 | 705.28 | G300E | 1801181.25 | 14.13 | G300E | 287992.97 | 2.26
966 | Story2 | B94 | 50 MPa RC Beam (25 cm x 25 cm) | Beam | 50MPa | Concrete Rectangular | 250 | 250 | 625 | 4612.5 | 0.29 | 705.28 | G300E | 1804640.62 | 14.16 | G300E | 0 | 0
967 | Story2 | B95 | 50 MPa RC Beam (25 cm x 25 cm) | Beam | 50MPa | Concrete Rectangular | 250 | 250 | 625 | 4612.5 | 0.29 | 705.28 | G300E | 1648392.19 | 12.93 | G300E | 0 | 0
968 | Story2 | B96 | 50 MPa RC Beam (25 cm x 25 cm) | Beam | 50MPa | Concrete Rectangular | 250 | 250 | 625 | 4612.5 | 0.29 | 705.28 | G300E | 1772064.84 | 13.9 | G300E | 0 | 0
969 | Story2 | B97 | 50 MPa RC Beam (25 cm x 25 cm) | Beam | 50MPa | Concrete Rectangular | 250 | 250 | 625 | 4612.5 | 0.29 | 705.28 | G300E | 1810117.97 | 14.2 | G300E | 191995.31 | 1.51
970 | Story2 | B98 | 50 MPa RC Beam (25 cm x 25 cm) | Beam | 50MPa | Concrete Rectangular | 250 | 250 | 625 | 4612.5 | 0.29 | 705.28 | G300E | 1851918.75 | 14.53 | G300E | 0 | 0
971 | Story2 | B99 | 50 MPa RC Beam (25 cm x 25 cm) | Beam | 50MPa | Concrete Rectangular | 250 | 250 | 625 | 4612.5 | 0.29 | 705.28 | G300E | 1810117.97 | 14.2 | G300E | 191995.31 | 1.51
972 | Story3 | B1 | 50 MPa RC Beam (25 cm x 25 cm) | Beam | 50MPa | Concrete Rectangular | 250 | 250 | 625 | 4625 | 0.29 | 707.19 | G300E | 1526539.06 | 11.98 | G300E | 770062.5 | 6.04
973 | Story3 | B10 | 50 MPa RC Beam (25 cm x 25 cm) | Beam | 50MPa | Concrete Rectangular | 250 | 250 | 625 | 4625 | 0.29 | 707.19 | G300E | 1482890.62 | 11.64 | G300E | 770062.5 | 6.04
974 | Story3 | B100 | 50 MPa RC Beam (25 cm x 25 cm) | Beam | 50MPa | Concrete Rectangular | 250 | 250 | 625 | 4625 | 0.29 | 707.19 | G300E | 1844218.75 | 14.47 | G300E | 0 | 0
975 | Story3 | B101 | 50 MPa RC Beam (25 cm x 25 cm) | Beam | 50MPa | Concrete Rectangular | 250 | 250 | 625 | 4625 | 0.29 | 707.19 | G300E | 1778601.56 | 13.96 | G300E | 288773.44 | 2.27
976 | Story3 | B102 | 50 MPa RC Beam (25 cm x 25 cm) | Beam | 50MPa | Concrete Rectangular | 250 | 250 | 625 | 4625 | 0.29 | 707.19 | G300E | 1808085.94 | 14.19 | G300E | 0 | 0
977 | Story3 | B103 | 50 MPa RC Beam (25 cm x 25 cm) | Beam | 50MPa | Concrete Rectangular | 250 | 250 | 625 | 4625 | 0.29 | 707.19 | G300E | 1881507.81 | 14.76 | G300E | 0 | 0
978 | Story3 | B104 | 50 MPa RC Beam (25 cm x 25 cm) | Beam | 50MPa | Concrete Rectangular | 250 | 250 | 625 | 4625 | 0.29 | 707.19 | G300E | 1881507.81 | 14.76 | G300E | 0 | 0
979 | Story3 | B105 | 50 MPa RC Beam (25 cm x 25 cm) | Beam | 50MPa | Concrete Rectangular | 250 | 250 | 625 | 4625 | 0.29 | 707.19 | G300E | 1553710.94 | 12.19 | G300E | 770062.5 | 6.04
980 | Story3 | B106 | 50 MPa RC Beam (25 cm x 25 cm) | Beam | 50MPa | Concrete Rectangular | 250 | 250 | 625 | 4625 | 0.29 | 707.19 | G300E | 1553710.94 | 12.19 | G300E | 770062.5 | 6.04
981 | Story3 | B107 | 50 MPa RC Beam (25 cm x 25 cm) | Beam | 50MPa | Concrete Rectangular | 250 | 250 | 625 | 4625 | 0.29 | 707.19 | G300E | 1514109.38 | 11.88 | G300E | 785093.75 | 6.16
982 | Story3 | B108 | 50 MPa RC Beam (25 cm x 25 cm) | Beam | 50MPa | Concrete Rectangular | 250 | 250 | 625 | 4625 | 0.29 | 707.19 | G300E | 1482890.62 | 11.64 | G300E | 770062.5 | 6.04
983 | Story3 | B109 | 50 MPa RC Beam (25 cm x 25 cm) | Beam | 50MPa | Concrete Rectangular | 250 | 250 | 625 | 4625 | 0.29 | 707.19 | G300E | 1476531.25 | 11.59 | G300E | 770062.5 | 6.04
984 | Story3 | B11 | 50 MPa RC Beam (25 cm x 25 cm) | Beam | 50MPa | Concrete Rectangular | 250 | 250 | 625 | 4625 | 0.29 | 707.19 | G300E | 1778601.56 | 13.96 | G300E | 288773.44 | 2.27
985 | Story3 | B110 | 50 MPa RC Beam (25 cm x 25 cm) | Beam | 50MPa | Concrete Rectangular | 250 | 250 | 625 | 4625 | 0.29 | 707.19 | G300E | 1482890.62 | 11.64 | G300E | 770062.5 | 6.04
986 | Story3 | B111 | 50 MPa RC Beam (25 cm x 25 cm) | Beam | 50MPa | Concrete Rectangular | 250 | 250 | 625 | 4625 | 0.29 | 707.19 | G300E | 1446757.81 | 11.35 | G300E | 785093.75 | 6.16
987 | Story3 | B112 | 50 MPa RC Beam (25 cm x 25 cm) | Beam | 50MPa | Concrete Rectangular | 250 | 250 | 625 | 4625 | 0.29 | 707.19 | G300E | 1553710.94 | 12.19 | G300E | 770062.5 | 6.04
988 | Story3 | B12 | 50 MPa RC Beam (25 cm x 25 cm) | Beam | 50MPa | Concrete Rectangular | 250 | 250 | 625 | 4625 | 0.29 | 707.19 | G300E | 1446757.81 | 11.35 | G300E | 785093.75 | 6.16
989 | Story3 | B13 | 50 MPa RC Beam (25 cm x 25 cm) | Beam | 50MPa | Concrete Rectangular | 250 | 250 | 625 | 4625 | 0.29 | 707.19 | G300E | 1881507.81 | 14.76 | G300E | 0 | 0
990 | Story3 | B14 | 50 MPa RC Beam (25 cm x 25 cm) | Beam | 50MPa | Concrete Rectangular | 250 | 250 | 625 | 4625 | 0.29 | 707.19 | G300E | 1553710.94 | 12.19 | G300E | 770062.5 | 6.04
991 | Story3 | B15 | 50 MPa RC Beam (25 cm x 25 cm) | Beam | 50MPa | Concrete Rectangular | 250 | 250 | 625 | 4625 | 0.29 | 707.19 | G300E | 1553710.94 | 12.19 | G300E | 770062.5 | 6.04
992 | Story3 | B16 | 50 MPa RC Beam (25 cm x 25 cm) | Beam | 50MPa | Concrete Rectangular | 250 | 250 | 625 | 4625 | 0.29 | 707.19 | G300E | 1513820.31 | 11.88 | G300E | 785093.75 | 6.16
993 | Story3 | B17 | 50 MPa RC Beam (25 cm x 25 cm) | Beam | 50MPa | Concrete Rectangular | 250 | 250 | 625 | 4625 | 0.29 | 707.19 | G300E | 1854335.94 | 14.55 | G300E | 0 | 0
994 | Story3 | B18 | 50 MPa RC Beam (25 cm x 25 cm) | Beam | 50MPa | Concrete Rectangular | 250 | 250 | 625 | 4625 | 0.29 | 707.19 | G300E | 1768773.44 | 13.88 | G300E | 0 | 0
995 | Story3 | B19 | 50 MPa RC Beam (25 cm x 25 cm) | Beam | 50MPa | Concrete Rectangular | 250 | 250 | 625 | 4625 | 0.29 | 707.19 | G300E | 1776867.19 | 13.94 | G300E | 0 | 0
996 | Story3 | B2 | 50 MPa RC Beam (25 cm x 25 cm) | Beam | 50MPa | Concrete Rectangular | 250 | 250 | 625 | 4625 | 0.29 | 707.19 | G300E | 1530585.94 | 12.01 | G300E | 770062.5 | 6.04
997 | Story3 | B20 | 50 MPa RC Beam (25 cm x 25 cm) | Beam | 50MPa | Concrete Rectangular | 250 | 250 | 625 | 4625 | 0.29 | 707.19 | G300E | 1835257.81 | 14.4 | G300E | 0 | 0
998 | Story3 | B21 | 50 MPa RC Beam (25 cm x 25 cm) | Beam | 50MPa | Concrete Rectangular | 250 | 250 | 625 | 4625 | 0.29 | 707.19 | G300E | 1843640.62 | 14.47 | G300E | 0 | 0
999 | Story3 | B22 | 50 MPa RC Beam (25 cm x 25 cm) | Beam | 50MPa | Concrete Rectangular | 250 | 250 | 625 | 4625 | 0.29 | 707.19 | G300E | 1893648.44 | 14.86 | G300E | 0 | 0
1000 | Story3 | B23 | 50 MPa RC Beam (25 cm x 25 cm) | Beam | 50MPa | Concrete Rectangular | 250 | 250 | 625 | 4625 | 0.29 | 707.19 | G300E | 1839015.62 | 14.43 | G300E | 0 | 0
1001 | Story3 | B24 | 50 MPa RC Beam (25 cm x 25 cm) | Beam | 50MPa | Concrete Rectangular | 250 | 250 | 625 | 4625 | 0.29 | 707.19 | G300E | 1894226.56 | 14.86 | G300E | 0 | 0
1002 | Story3 | B25 | 50 MPa RC Beam (25 cm x 25 cm) | Beam | 50MPa | Concrete Rectangular | 250 | 250 | 625 | 4625 | 0.29 | 707.19 | G300E | 1844218.75 | 14.47 | G300E | 0 | 0
1003 | Story3 | B26 | 50 MPa RC Beam (25 cm x 25 cm) | Beam | 50MPa | Concrete Rectangular | 250 | 250 | 625 | 4625 | 0.29 | 707.19 | G300E | 1873992.19 | 14.7 | G300E | 0 | 0
1004 | Story3 | B27 | 50 MPa RC Beam (25 cm x 25 cm) | Beam | 50MPa | Concrete Rectangular | 250 | 250 | 625 | 4625 | 0.29 | 707.19 | G300E | 1808085.94 | 14.19 | G300E | 0 | 0
1005 | Story3 | B28 | 50 MPa RC Beam (25 cm x 25 cm) | Beam | 50MPa | Concrete Rectangular | 250 | 250 | 625 | 4625 | 0.29 | 707.19 | G300E | 1808085.94 | 14.19 | G300E | 0 | 0
1006 | Story3 | B29 | 50 MPa RC Beam (25 cm x 25 cm) | Beam | 50MPa | Concrete Rectangular | 250 | 250 | 625 | 4625 | 0.29 | 707.19 | G300E | 1881507.81 | 14.76 | G300E | 0 | 0
1007 | Story3 | B3 | 50 MPa RC Beam (25 cm x 25 cm) | Beam | 50MPa | Concrete Rectangular | 250 | 250 | 625 | 4625 | 0.29 | 707.19 | G300E | 1846531.25 | 14.49 | G300E | 0 | 0
1008 | Story3 | B30 | 50 MPa RC Beam (25 cm x 25 cm) | Beam | 50MPa | Concrete Rectangular | 250 | 250 | 625 | 4625 | 0.29 | 707.19 | G300E | 1514109.38 | 11.88 | G300E | 785093.75 | 6.16
1009 | Story3 | B31 | 50 MPa RC Beam (25 cm x 25 cm) | Beam | 50MPa | Concrete Rectangular | 250 | 250 | 625 | 4625 | 0.29 | 707.19 | G300E | 1482890.62 | 11.64 | G300E | 770062.5 | 6.04
1010 | Story3 | B32 | 50 MPa RC Beam (25 cm x 25 cm) | Beam | 50MPa | Concrete Rectangular | 250 | 250 | 625 | 4625 | 0.29 | 707.19 | G300E | 1778023.44 | 13.95 | G300E | 288773.44 | 2.27
1011 | Story3 | B33 | 50 MPa RC Beam (25 cm x 25 cm) | Beam | 50MPa | Concrete Rectangular | 250 | 250 | 625 | 4625 | 0.29 | 707.19 | G300E | 1842484.38 | 14.46 | G300E | 0 | 0
1012 | Story3 | B34 | 50 MPa RC Beam (25 cm x 25 cm) | Beam | 50MPa | Concrete Rectangular | 250 | 250 | 625 | 4625 | 0.29 | 707.19 | G300E | 1843062.5 | 14.46 | G300E | 0 | 0
1013 | Story3 | B35 | 50 MPa RC Beam (25 cm x 25 cm) | Beam | 50MPa | Concrete Rectangular | 250 | 250 | 625 | 4625 | 0.29 | 707.19 | G300E | 1789007.81 | 14.04 | G300E | 0 | 0
1014 | Story3 | B36 | 50 MPa RC Beam (25 cm x 25 cm) | Beam | 50MPa | Concrete Rectangular | 250 | 250 | 625 | 4625 | 0.29 | 707.19 | G300E | 1795367.19 | 14.09 | G300E | 0 | 0
1015 | Story3 | B37 | 50 MPa RC Beam (25 cm x 25 cm) | Beam | 50MPa | Concrete Rectangular | 250 | 250 | 625 | 4800 | 0.3 | 733.94 | G300E | 1956900 | 15.35 | G300E | 399600 | 3.14
1016 | Story3 | B38 | 50 MPa RC Beam (25 cm x 25 cm) | Beam | 50MPa | Concrete Rectangular | 250 | 250 | 625 | 4625 | 0.29 | 707.19 | G300E | 1722234.38 | 13.51 | G300E | 577546.88 | 4.53
1017 | Story3 | B39 | 50 MPa RC Beam (25 cm x 25 cm) | Beam | 50MPa | Concrete Rectangular | 250 | 250 | 625 | 4800 | 0.3 | 733.94 | G300E | 1934700 | 15.18 | G300E | 399600 | 3.14
1018 | Story3 | B4 | 50 MPa RC Beam (25 cm x 25 cm) | Beam | 50MPa | Concrete Rectangular | 250 | 250 | 625 | 4625 | 0.29 | 707.19 | G300E | 1514109.38 | 11.88 | G300E | 783937.5 | 6.15
1019 | Story3 | B40 | 50 MPa RC Beam (25 cm x 25 cm) | Beam | 50MPa | Concrete Rectangular | 250 | 250 | 625 | 4625 | 0.29 | 707.19 | G300E | 1827742.19 | 14.34 | G300E | 0 | 0
1020 | Story3 | B41 | 50 MPa RC Beam (25 cm x 25 cm) | Beam | 50MPa | Concrete Rectangular | 250 | 250 | 625 | 4625 | 0.29 | 707.19 | G300E | 1827742.19 | 14.34 | G300E | 0 | 0
1021 | Story3 | B42 | 50 MPa RC Beam (25 cm x 25 cm) | Beam | 50MPa | Concrete Rectangular | 250 | 250 | 625 | 4625 | 0.29 | 707.19 | G300E | 1873992.19 | 14.7 | G300E | 0 | 0
1022 | Story3 | B43 | 50 MPa RC Beam (25 cm x 25 cm) | Beam | 50MPa | Concrete Rectangular | 250 | 250 | 625 | 4625 | 0.29 | 707.19 | G300E | 1844218.75 | 14.47 | G300E | 0 | 0
1023 | Story3 | B44 | 50 MPa RC Beam (25 cm x 25 cm) | Beam | 50MPa | Concrete Rectangular | 250 | 250 | 625 | 4625 | 0.29 | 707.19 | G300E | 1778601.56 | 13.96 | G300E | 288773.44 | 2.27
1024 | Story3 | B45 | 50 MPa RC Beam (25 cm x 25 cm) | Beam | 50MPa | Concrete Rectangular | 250 | 250 | 625 | 4625 | 0.29 | 707.19 | G300E | 1482890.62 | 11.64 | G300E | 770062.5 | 6.04
1025 | Story3 | B46 | 50 MPa RC Beam (25 cm x 25 cm) | Beam | 50MPa | Concrete Rectangular | 250 | 250 | 625 | 4625 | 0.29 | 707.19 | G300E | 1476531.25 | 11.59 | G300E | 770062.5 | 6.04
1026 | Story3 | B47 | 50 MPa RC Beam (25 cm x 25 cm) | Beam | 50MPa | Concrete Rectangular | 250 | 250 | 625 | 4625 | 0.29 | 707.19 | G300E | 1971695.31 | 15.47 | G300E | 21077.71 | 0.17
1027 | Story3 | B48 | 50 MPa RC Beam (25 cm x 25 cm) | Beam | 50MPa | Concrete Rectangular | 250 | 250 | 625 | 4625 | 0.29 | 707.19 | G300E | 1839015.62 | 14.43 | G300E | 0 | 0
1028 | Story3 | B49 | 50 MPa RC Beam (25 cm x 25 cm) | Beam | 50MPa | Concrete Rectangular | 250 | 250 | 625 | 4625 | 0.29 | 707.19 | G300E | 1893648.44 | 14.86 | G300E | 0 | 0
1029 | Story3 | B5 | 50 MPa RC Beam (25 cm x 25 cm) | Beam | 50MPa | Concrete Rectangular | 250 | 250 | 625 | 4625 | 0.29 | 707.19 | G300E | 1777734.38 | 13.95 | G300E | 288773.44 | 2.27
1030 | Story3 | B50 | 50 MPa RC Beam (25 cm x 25 cm) | Beam | 50MPa | Concrete Rectangular | 250 | 250 | 625 | 4625 | 0.29 | 707.19 | G300E | 1720789.06 | 13.5 | G300E | 577546.88 | 4.53
1031 | Story3 | B51 | 50 MPa RC Beam (25 cm x 25 cm) | Beam | 50MPa | Concrete Rectangular | 250 | 250 | 625 | 4800 | 0.3 | 733.94 | G300E | 1965300 | 15.42 | G300E | 399600 | 3.14
1032 | Story3 | B55 | 50 MPa RC Beam (25 cm x 25 cm) | Beam | 50MPa | Concrete Rectangular | 250 | 250 | 625 | 4625 | 0.29 | 707.19 | G300E | 1864164.06 | 14.63 | G300E | 385031.25 | 3.02
1033 | Story3 | B56 | 50 MPa RC Beam (25 cm x 25 cm) | Beam | 50MPa | Concrete Rectangular | 250 | 250 | 625 | 4625 | 0.29 | 707.19 | G300E | 1722234.38 | 13.51 | G300E | 577546.88 | 4.53
1034 | Story3 | B57 | 50 MPa RC Beam (25 cm x 25 cm) | Beam | 50MPa | Concrete Rectangular | 250 | 250 | 625 | 4625 | 0.29 | 707.19 | G300E | 1894515.62 | 14.87 | G300E | 0 | 0
1035 | Story3 | B58 | 50 MPa RC Beam (25 cm x 25 cm) | Beam | 50MPa | Concrete Rectangular | 250 | 250 | 625 | 4625 | 0.29 | 707.19 | G300E | 1839015.62 | 14.43 | G300E | 0 | 0
1036 | Story3 | B59 | 50 MPa RC Beam (25 cm x 25 cm) | Beam | 50MPa | Concrete Rectangular | 250 | 250 | 625 | 4625 | 0.29 | 707.19 | G300E | 1971695.31 | 15.47 | G300E | 21077.71 | 0.17
1037 | Story3 | B6 | 50 MPa RC Beam (25 cm x 25 cm) | Beam | 50MPa | Concrete Rectangular | 250 | 250 | 625 | 4625 | 0.29 | 707.19 | G300E | 1482890.62 | 11.64 | G300E | 770062.5 | 6.04
1038 | Story3 | B60 | 50 MPa RC Beam (25 cm x 25 cm) | Beam | 50MPa | Concrete Rectangular | 250 | 250 | 625 | 4625 | 0.29 | 707.19 | G300E | 1476531.25 | 11.59 | G300E | 770062.5 | 6.04
1039 | Story3 | B61 | 50 MPa RC Beam (25 cm x 25 cm) | Beam | 50MPa | Concrete Rectangular | 250 | 250 | 625 | 4625 | 0.29 | 707.19 | G300E | 1482890.62 | 11.64 | G300E | 770062.5 | 6.04
1040 | Story3 | B62 | 50 MPa RC Beam (25 cm x 25 cm) | Beam | 50MPa | Concrete Rectangular | 250 | 250 | 625 | 4625 | 0.29 | 707.19 | G300E | 1971695.31 | 15.47 | G300E | 21077.71 | 0.17
1041 | Story3 | B63 | 50 MPa RC Beam (25 cm x 25 cm) | Beam | 50MPa | Concrete Rectangular | 250 | 250 | 625 | 4625 | 0.29 | 707.19 | G300E | 1844218.75 | 14.47 | G300E | 0 | 0
1042 | Story3 | B64 | 50 MPa RC Beam (25 cm x 25 cm) | Beam | 50MPa | Concrete Rectangular | 250 | 250 | 625 | 4625 | 0.29 | 707.19 | G300E | 1894226.56 | 14.86 | G300E | 0 | 0
1043 | Story3 | B65 | 50 MPa RC Beam (25 cm x 25 cm) | Beam | 50MPa | Concrete Rectangular | 250 | 250 | 625 | 4625 | 0.29 | 707.19 | G300E | 1827742.19 | 14.34 | G300E | 0 | 0
1044 | Story3 | B66 | 50 MPa RC Beam (25 cm x 25 cm) | Beam | 50MPa | Concrete Rectangular | 250 | 250 | 625 | 4800 | 0.3 | 733.94 | G300E | 1934400 | 15.18 | G300E | 399600 | 3.14
1045 | Story3 | B67 | 50 MPa RC Beam (25 cm x 25 cm) | Beam | 50MPa | Concrete Rectangular | 250 | 250 | 625 | 4625 | 0.29 | 707.19 | G300E | 1864164.06 | 14.63 | G300E | 385031.25 | 3.02
1046 | Story3 | B69 | 50 MPa RC Beam (25 cm x 25 cm) | Beam | 50MPa | Concrete Rectangular | 250 | 250 | 625 | 4625 | 0.29 | 707.19 | G300E | 1864164.06 | 14.63 | G300E | 385031.25 | 3.02
1047 | Story3 | B7 | 50 MPa RC Beam (25 cm x 25 cm) | Beam | 50MPa | Concrete Rectangular | 250 | 250 | 625 | 4625 | 0.29 | 707.19 | G300E | 1971695.31 | 15.47 | G300E | 21077.71 | 0.17
1048 | Story3 | B70 | 50 MPa RC Beam (25 cm x 25 cm) | Beam | 50MPa | Concrete Rectangular | 250 | 250 | 625 | 4625 | 0.29 | 707.19 | G300E | 1864164.06 | 14.63 | G300E | 385031.25 | 3.02
1049 | Story3 | B71 | 50 MPa RC Beam (25 cm x 25 cm) | Beam | 50MPa | Concrete Rectangular | 250 | 250 | 625 | 4625 | 0.29 | 707.19 | G300E | 1827742.19 | 14.34 | G300E | 0 | 0
1050 | Story3 | B72 | 50 MPa RC Beam (25 cm x 25 cm) | Beam | 50MPa | Concrete Rectangular | 250 | 250 | 625 | 4625 | 0.29 | 707.19 | G300E | 1894515.62 | 14.87 | G300E | 0 | 0
1051 | Story3 | B73 | 50 MPa RC Beam (25 cm x 25 cm) | Beam | 50MPa | Concrete Rectangular | 250 | 250 | 625 | 4625 | 0.29 | 707.19 | G300E | 1844218.75 | 14.47 | G300E | 0 | 0
1052 | Story3 | B74 | 50 MPa RC Beam (25 cm x 25 cm) | Beam | 50MPa | Concrete Rectangular | 250 | 250 | 625 | 4625 | 0.29 | 707.19 | G300E | 1971695.31 | 15.47 | G300E | 21077.71 | 0.17
1053 | Story3 | B75 | 50 MPa RC Beam (25 cm x 25 cm) | Beam | 50MPa | Concrete Rectangular | 250 | 250 | 625 | 4625 | 0.29 | 707.19 | G300E | 1482890.62 | 11.64 | G300E | 770062.5 | 6.04
1054 | Story3 | B76 | 50 MPa RC Beam (25 cm x 25 cm) | Beam | 50MPa | Concrete Rectangular | 250 | 250 | 625 | 4625 | 0.29 | 707.19 | G300E | 1446757.81 | 11.35 | G300E | 785093.75 | 6.16
1055 | Story3 | B77 | 50 MPa RC Beam (25 cm x 25 cm) | Beam | 50MPa | Concrete Rectangular | 250 | 250 | 625 | 4625 | 0.29 | 707.19 | G300E | 1778601.56 | 13.96 | G300E | 288773.44 | 2.27
1056 | Story3 | B78 | 50 MPa RC Beam (25 cm x 25 cm) | Beam | 50MPa | Concrete Rectangular | 250 | 250 | 625 | 4625 | 0.29 | 707.19 | G300E | 1808085.94 | 14.19 | G300E | 0 | 0
1057 | Story3 | B79 | 50 MPa RC Beam (25 cm x 25 cm) | Beam | 50MPa | Concrete Rectangular | 250 | 250 | 625 | 4625 | 0.29 | 707.19 | G300E | 1873992.19 | 14.7 | G300E | 0 | 0
1058 | Story3 | B8 | 50 MPa RC Beam (25 cm x 25 cm) | Beam | 50MPa | Concrete Rectangular | 250 | 250 | 625 | 4625 | 0.29 | 707.19 | G300E | 1476531.25 | 11.59 | G300E | 770062.5 | 6.04
1059 | Story3 | B80 | 50 MPa RC Beam (25 cm x 25 cm) | Beam | 50MPa | Concrete Rectangular | 250 | 250 | 625 | 4625 | 0.29 | 707.19 | G300E | 1873992.19 | 14.7 | G300E | 0 | 0
1060 | Story3 | B81 | 50 MPa RC Beam (25 cm x 25 cm) | Beam | 50MPa | Concrete Rectangular | 250 | 250 | 625 | 4625 | 0.29 | 707.19 | G300E | 1827742.19 | 14.34 | G300E | 0 | 0
1061 | Story3 | B82 | 50 MPa RC Beam (25 cm x 25 cm) | Beam | 50MPa | Concrete Rectangular | 250 | 250 | 625 | 4625 | 0.29 | 707.19 | G300E | 1894515.62 | 14.87 | G300E | 0 | 0
1062 | Story3 | B83 | 50 MPa RC Beam (25 cm x 25 cm) | Beam | 50MPa | Concrete Rectangular | 250 | 250 | 625 | 4625 | 0.29 | 707.19 | G300E | 1722234.38 | 13.51 | G300E | 577546.88 | 4.53
1063 | Story3 | B84 | 50 MPa RC Beam (25 cm x 25 cm) | Beam | 50MPa | Concrete Rectangular | 250 | 250 | 625 | 4625 | 0.29 | 707.19 | G300E | 1894515.62 | 14.87 | G300E | 0 | 0
1064 | Story3 | B85 | 50 MPa RC Beam (25 cm x 25 cm) | Beam | 50MPa | Concrete Rectangular | 250 | 250 | 625 | 4625 | 0.29 | 707.19 | G300E | 1827742.19 | 14.34 | G300E | 0 | 0
1065 | Story3 | B86 | 50 MPa RC Beam (25 cm x 25 cm) | Beam | 50MPa | Concrete Rectangular | 250 | 250 | 625 | 4625 | 0.29 | 707.19 | G300E | 1873992.19 | 14.7 | G300E | 0 | 0
1066 | Story3 | B87 | 50 MPa RC Beam (25 cm x 25 cm) | Beam | 50MPa | Concrete Rectangular | 250 | 250 | 625 | 4625 | 0.29 | 707.19 | G300E | 1873992.19 | 14.7 | G300E | 0 | 0
1067 | Story3 | B88 | 50 MPa RC Beam (25 cm x 25 cm) | Beam | 50MPa | Concrete Rectangular | 250 | 250 | 625 | 4625 | 0.29 | 707.19 | G300E | 1808085.94 | 14.19 | G300E | 0 | 0
1068 | Story3 | B89 | 50 MPa RC Beam (25 cm x 25 cm) | Beam | 50MPa | Concrete Rectangular | 250 | 250 | 625 | 4625 | 0.29 | 707.19 | G300E | 1778601.56 | 13.96 | G300E | 288773.44 | 2.27
1069 | Story3 | B9 | 50 MPa RC Beam (25 cm x 25 cm) | Beam | 50MPa | Concrete Rectangular | 250 | 250 | 625 | 4625 | 0.29 | 707.19 | G300E | 1971695.31 | 15.47 | G300E | 21077.71 | 0.17
1070 | Story3 | B90 | 50 MPa RC Beam (25 cm x 25 cm) | Beam | 50MPa | Concrete Rectangular | 250 | 250 | 625 | 4625 | 0.29 | 707.19 | G300E | 1446757.81 | 11.35 | G300E | 785093.75 | 6.16
1071 | Story3 | B91 | 50 MPa RC Beam (25 cm x 25 cm) | Beam | 50MPa | Concrete Rectangular | 250 | 250 | 625 | 4625 | 0.29 | 707.19 | G300E | 1553710.94 | 12.19 | G300E | 770062.5 | 6.04
1072 | Story3 | B92 | 50 MPa RC Beam (25 cm x 25 cm) | Beam | 50MPa | Concrete Rectangular | 250 | 250 | 625 | 4625 | 0.29 | 707.19 | G300E | 1881507.81 | 14.76 | G300E | 0 | 0
1073 | Story3 | B93 | 50 MPa RC Beam (25 cm x 25 cm) | Beam | 50MPa | Concrete Rectangular | 250 | 250 | 625 | 4625 | 0.29 | 707.19 | G300E | 1881507.81 | 14.76 | G300E | 0 | 0
1074 | Story3 | B94 | 50 MPa RC Beam (25 cm x 25 cm) | Beam | 50MPa | Concrete Rectangular | 250 | 250 | 625 | 4625 | 0.29 | 707.19 | G300E | 1808085.94 | 14.19 | G300E | 0 | 0
1075 | Story3 | B95 | 50 MPa RC Beam (25 cm x 25 cm) | Beam | 50MPa | Concrete Rectangular | 250 | 250 | 625 | 4625 | 0.29 | 707.19 | G300E | 1778601.56 | 13.96 | G300E | 288773.44 | 2.27
1076 | Story3 | B96 | 50 MPa RC Beam (25 cm x 25 cm) | Beam | 50MPa | Concrete Rectangular | 250 | 250 | 625 | 4625 | 0.29 | 707.19 | G300E | 1844218.75 | 14.47 | G300E | 0 | 0
1077 | Story3 | B97 | 50 MPa RC Beam (25 cm x 25 cm) | Beam | 50MPa | Concrete Rectangular | 250 | 250 | 625 | 4625 | 0.29 | 707.19 | G300E | 1971695.31 | 15.47 | G300E | 21077.71 | 0.17
1078 | Story3 | B98 | 50 MPa RC Beam (25 cm x 25 cm) | Beam | 50MPa | Concrete Rectangular | 250 | 250 | 625 | 4625 | 0.29 | 707.19 | G300E | 1839015.62 | 14.43 | G300E | 0 | 0
1079 | Story3 | B99 | 50 MPa RC Beam (25 cm x 25 cm) | Beam | 50MPa | Concrete Rectangular | 250 | 250 | 625 | 4625 | 0.29 | 707.19 | G300E | 1971695.31 | 15.47 | G300E | 21077.71 | 0.17
1080 | Story4 | B1 | 50 MPa RC Beam (25 cm x 25 cm) | Beam | 50MPa | Concrete Rectangular | 250 | 250 | 625 | 4625 | 0.29 | 707.19 | G300E | 1514109.38 | 11.88 | G300E | 769195.31 | 6.04
1081 | Story4 | B10 | 50 MPa RC Beam (25 cm x 25 cm) | Beam | 50MPa | Concrete Rectangular | 250 | 250 | 625 | 4625 | 0.29 | 707.19 | G300E | 1397022.06 | 10.96 | G300E | 1087147.06 | 8.53
1082 | Story4 | B100 | 50 MPa RC Beam (25 cm x 25 cm) | Beam | 50MPa | Concrete Rectangular | 250 | 250 | 625 | 4625 | 0.29 | 707.19 | G300E | 1762414.06 | 13.83 | G300E | 288773.44 | 2.27
1083 | Story4 | B101 | 50 MPa RC Beam (25 cm x 25 cm) | Beam | 50MPa | Concrete Rectangular | 250 | 250 | 625 | 4625 | 0.29 | 707.19 | G300E | 1591000 | 12.48 | G300E | 0 | 0
1084 | Story4 | B102 | 50 MPa RC Beam (25 cm x 25 cm) | Beam | 50MPa | Concrete Rectangular | 250 | 250 | 625 | 4625 | 0.29 | 707.19 | G300E | 1806640.62 | 14.18 | G300E | 192515.62 | 1.51
1085 | Story4 | B103 | 50 MPa RC Beam (25 cm x 25 cm) | Beam | 50MPa | Concrete Rectangular | 250 | 250 | 625 | 4625 | 0.29 | 707.19 | G300E | 1805484.38 | 14.17 | G300E | 288773.44 | 2.27
1086 | Story4 | B104 | 50 MPa RC Beam (25 cm x 25 cm) | Beam | 50MPa | Concrete Rectangular | 250 | 250 | 625 | 4625 | 0.29 | 707.19 | G300E | 1805484.38 | 14.17 | G300E | 288773.44 | 2.27
1087 | Story4 | B105 | 50 MPa RC Beam (25 cm x 25 cm) | Beam | 50MPa | Concrete Rectangular | 250 | 250 | 625 | 4625 | 0.29 | 707.19 | G300E | 1541281.25 | 12.09 | G300E | 770062.5 | 6.04
1088 | Story4 | B106 | 50 MPa RC Beam (25 cm x 25 cm) | Beam | 50MPa | Concrete Rectangular | 250 | 250 | 625 | 4625 | 0.29 | 707.19 | G300E | 1541281.25 | 12.09 | G300E | 770062.5 | 6.04
1089 | Story4 | B107 | 50 MPa RC Beam (25 cm x 25 cm) | Beam | 50MPa | Concrete Rectangular | 250 | 250 | 625 | 4625 | 0.29 | 707.19 | G300E | 1527066.18 | 11.98 | G300E | 722044.12 | 5.67
1090 | Story4 | B108 | 50 MPa RC Beam (25 cm x 25 cm) | Beam | 50MPa | Concrete Rectangular | 250 | 250 | 625 | 4625 | 0.29 | 707.19 | G300E | 1397022.06 | 10.96 | G300E | 1087147.06 | 8.53
1091 | Story4 | B109 | 50 MPa RC Beam (25 cm x 25 cm) | Beam | 50MPa | Concrete Rectangular | 250 | 250 | 625 | 4625 | 0.29 | 707.19 | G300E | 1500812.5 | 11.78 | G300E | 770062.5 | 6.04
1092 | Story4 | B11 | 50 MPa RC Beam (25 cm x 25 cm) | Beam | 50MPa | Concrete Rectangular | 250 | 250 | 625 | 4625 | 0.29 | 707.19 | G300E | 1591000 | 12.48 | G300E | 0 | 0
1093 | Story4 | B110 | 50 MPa RC Beam (25 cm x 25 cm) | Beam | 50MPa | Concrete Rectangular | 250 | 250 | 625 | 4625 | 0.29 | 707.19 | G300E | 1397022.06 | 10.96 | G300E | 1087147.06 | 8.53
1094 | Story4 | B111 | 50 MPa RC Beam (25 cm x 25 cm) | Beam | 50MPa | Concrete Rectangular | 250 | 250 | 625 | 4625 | 0.29 | 707.19 | G300E | 1574676.47 | 12.36 | G300E | 722044.12 | 5.67
1095 | Story4 | B112 | 50 MPa RC Beam (25 cm x 25 cm) | Beam | 50MPa | Concrete Rectangular | 250 | 250 | 625 | 4625 | 0.29 | 707.19 | G300E | 1541281.25 | 12.09 | G300E | 770062.5 | 6.04
1096 | Story4 | B12 | 50 MPa RC Beam (25 cm x 25 cm) | Beam | 50MPa | Concrete Rectangular | 250 | 250 | 625 | 4625 | 0.29 | 707.19 | G300E | 1574676.47 | 12.36 | G300E | 720683.82 | 5.65
1097 | Story4 | B13 | 50 MPa RC Beam (25 cm x 25 cm) | Beam | 50MPa | Concrete Rectangular | 250 | 250 | 625 | 4625 | 0.29 | 707.19 | G300E | 1805484.38 | 14.17 | G300E | 288773.44 | 2.27
1098 | Story4 | B14 | 50 MPa RC Beam (25 cm x 25 cm) | Beam | 50MPa | Concrete Rectangular | 250 | 250 | 625 | 4625 | 0.29 | 707.19 | G300E | 1541281.25 | 12.09 | G300E | 770062.5 | 6.04
1099 | Story4 | B15 | 50 MPa RC Beam (25 cm x 25 cm) | Beam | 50MPa | Concrete Rectangular | 250 | 250 | 625 | 4625 | 0.29 | 707.19 | G300E | 1541281.25 | 12.09 | G300E | 770062.5 | 6.04
1100 | Story4 | B16 | 50 MPa RC Beam (25 cm x 25 cm) | Beam | 50MPa | Concrete Rectangular | 250 | 250 | 625 | 4625 | 0.29 | 707.19 | G300E | 1525977.94 | 11.97 | G300E | 720683.82 | 5.65
1101 | Story4 | B17 | 50 MPa RC Beam (25 cm x 25 cm) | Beam | 50MPa | Concrete Rectangular | 250 | 250 | 625 | 4625 | 0.29 | 707.19 | G300E | 1784671.88 | 14 | G300E | 288773.44 | 2.27
1102 | Story4 | B18 | 50 MPa RC Beam (25 cm x 25 cm) | Beam | 50MPa | Concrete Rectangular | 250 | 250 | 625 | 4625 | 0.29 | 707.19 | G300E | 1766750 | 13.86 | G300E | 96257.81 | 0.76
1103 | Story4 | B19 | 50 MPa RC Beam (25 cm x 25 cm) | Beam | 50MPa | Concrete Rectangular | 250 | 250 | 625 | 4625 | 0.29 | 707.19 | G300E | 1774554.69 | 13.92 | G300E | 192515.62 | 1.51
1104 | Story4 | B2 | 50 MPa RC Beam (25 cm x 25 cm) | Beam | 50MPa | Concrete Rectangular | 250 | 250 | 625 | 4625 | 0.29 | 707.19 | G300E | 1518156.25 | 11.91 | G300E | 768906.25 | 6.03
1105 | Story4 | B20 | 50 MPa RC Beam (25 cm x 25 cm) | Beam | 50MPa | Concrete Rectangular | 250 | 250 | 625 | 4625 | 0.29 | 707.19 | G300E | 1854625 | 14.55 | G300E | 0 | 0
1106 | Story4 | B21 | 50 MPa RC Beam (25 cm x 25 cm) | Beam | 50MPa | Concrete Rectangular | 250 | 250 | 625 | 4625 | 0.29 | 707.19 | G300E | 1761835.94 | 13.82 | G300E | 288773.44 | 2.27
1107 | Story4 | B22 | 50 MPa RC Beam (25 cm x 25 cm) | Beam | 50MPa | Concrete Rectangular | 250 | 250 | 625 | 4625 | 0.29 | 707.19 | G300E | 1916195.31 | 15.04 | G300E | 0 | 0
1108 | Story4 | B23 | 50 MPa RC Beam (25 cm x 25 cm) | Beam | 50MPa | Concrete Rectangular | 250 | 250 | 625 | 4625 | 0.29 | 707.19 | G300E | 1852312.5 | 14.53 | G300E | 0 | 0
1109 | Story4 | B24 | 50 MPa RC Beam (25 cm x 25 cm) | Beam | 50MPa | Concrete Rectangular | 250 | 250 | 625 | 4625 | 0.29 | 707.19 | G300E | 1916773.44 | 15.04 | G300E | 0 | 0
1110 | Story4 | B25 | 50 MPa RC Beam (25 cm x 25 cm) | Beam | 50MPa | Concrete Rectangular | 250 | 250 | 625 | 4625 | 0.29 | 707.19 | G300E | 1762414.06 | 13.83 | G300E | 288773.44 | 2.27
1111 | Story4 | B26 | 50 MPa RC Beam (25 cm x 25 cm) | Beam | 50MPa | Concrete Rectangular | 250 | 250 | 625 | 4625 | 0.29 | 707.19 | G300E | 1894515.62 | 14.87 | G300E | 0 | 0
1112 | Story4 | B27 | 50 MPa RC Beam (25 cm x 25 cm) | Beam | 50MPa | Concrete Rectangular | 250 | 250 | 625 | 4625 | 0.29 | 707.19 | G300E | 1806640.62 | 14.18 | G300E | 192515.62 | 1.51
1113 | Story4 | B28 | 50 MPa RC Beam (25 cm x 25 cm) | Beam | 50MPa | Concrete Rectangular | 250 | 250 | 625 | 4625 | 0.29 | 707.19 | G300E | 1806640.62 | 14.18 | G300E | 192515.62 | 1.51
1114 | Story4 | B29 | 50 MPa RC Beam (25 cm x 25 cm) | Beam | 50MPa | Concrete Rectangular | 250 | 250 | 625 | 4625 | 0.29 | 707.19 | G300E | 1805484.38 | 14.17 | G300E | 288773.44 | 2.27
1115 | Story4 | B3 | 50 MPa RC Beam (25 cm x 25 cm) | Beam | 50MPa | Concrete Rectangular | 250 | 250 | 625 | 4625 | 0.29 | 707.19 | G300E | 1777734.38 | 13.95 | G300E | 288773.44 | 2.27
1116 | Story4 | B30 | 50 MPa RC Beam (25 cm x 25 cm) | Beam | 50MPa | Concrete Rectangular | 250 | 250 | 625 | 4625 | 0.29 | 707.19 | G300E | 1526794.12 | 11.98 | G300E | 720683.82 | 5.65
1117 | Story4 | B31 | 50 MPa RC Beam (25 cm x 25 cm) | Beam | 50MPa | Concrete Rectangular | 250 | 250 | 625 | 4625 | 0.29 | 707.19 | G300E | 1397022.06 | 10.96 | G300E | 1087147.06 | 8.53
1118 | Story4 | B32 | 50 MPa RC Beam (25 cm x 25 cm) | Beam | 50MPa | Concrete Rectangular | 250 | 250 | 625 | 4625 | 0.29 | 707.19 | G300E | 1657773.44 | 13.01 | G300E | 0 | 0
1119 | Story4 | B33 | 50 MPa RC Beam (25 cm x 25 cm) | Beam | 50MPa | Concrete Rectangular | 250 | 250 | 625 | 4625 | 0.29 | 707.19 | G300E | 1761546.88 | 13.82 | G300E | 288773.44 | 2.27
1120 | Story4 | B34 | 50 MPa RC Beam (25 cm x 25 cm) | Beam | 50MPa | Concrete Rectangular | 250 | 250 | 625 | 4625 | 0.29 | 707.19 | G300E | 1862140.62 | 14.61 | G300E | 0 | 0
1121 | Story4 | B35 | 50 MPa RC Beam (25 cm x 25 cm) | Beam | 50MPa | Concrete Rectangular | 250 | 250 | 625 | 4625 | 0.29 | 707.19 | G300E | 1781203.12 | 13.98 | G300E | 0 | 0
1122 | Story4 | B36 | 50 MPa RC Beam (25 cm x 25 cm) | Beam | 50MPa | Concrete Rectangular | 250 | 250 | 625 | 4625 | 0.29 | 707.19 | G300E | 1789007.81 | 14.04 | G300E | 0 | 0
1123 | Story4 | B37 | 50 MPa RC Beam (25 cm x 25 cm) | Beam | 50MPa | Concrete Rectangular | 250 | 250 | 625 | 4800 | 0.3 | 733.94 | G300E | 2121600 | 16.65 | G300E | 399600 | 3.14
1124 | Story4 | B38 | 50 MPa RC Beam (25 cm x 25 cm) | Beam | 50MPa | Concrete Rectangular | 250 | 250 | 625 | 4625 | 0.29 | 707.19 | G300E | 1703734.38 | 13.37 | G300E | 770062.5 | 6.04
1125 | Story4 | B39 | 50 MPa RC Beam (25 cm x 25 cm) | Beam | 50MPa | Concrete Rectangular | 250 | 250 | 625 | 4800 | 0.3 | 733.94 | G300E | 2163900 | 16.98 | G300E | 399600 | 3.14
1126 | Story4 | B4 | 50 MPa RC Beam (25 cm x 25 cm) | Beam | 50MPa | Concrete Rectangular | 250 | 250 | 625 | 4625 | 0.29 | 707.19 | G300E | 1525977.94 | 11.97 | G300E | 720683.82 | 5.65
1127 | Story4 | B40 | 50 MPa RC Beam (25 cm x 25 cm) | Beam | 50MPa | Concrete Rectangular | 250 | 250 | 625 | 4625 | 0.29 | 707.19 | G300E | 1820515.62 | 14.28 | G300E | 0 | 0
1128 | Story4 | B41 | 50 MPa RC Beam (25 cm x 25 cm) | Beam | 50MPa | Concrete Rectangular | 250 | 250 | 625 | 4625 | 0.29 | 707.19 | G300E | 1820226.56 | 14.28 | G300E | 0 | 0
1129 | Story4 | B42 | 50 MPa RC Beam (25 cm x 25 cm) | Beam | 50MPa | Concrete Rectangular | 250 | 250 | 625 | 4625 | 0.29 | 707.19 | G300E | 1894515.62 | 14.87 | G300E | 0 | 0
1130 | Story4 | B43 | 50 MPa RC Beam (25 cm x 25 cm) | Beam | 50MPa | Concrete Rectangular | 250 | 250 | 625 | 4625 | 0.29 | 707.19 | G300E | 1762414.06 | 13.83 | G300E | 288773.44 | 2.27
1131 | Story4 | B44 | 50 MPa RC Beam (25 cm x 25 cm) | Beam | 50MPa | Concrete Rectangular | 250 | 250 | 625 | 4625 | 0.29 | 707.19 | G300E | 1591000 | 12.48 | G300E | 0 | 0
1132 | Story4 | B45 | 50 MPa RC Beam (25 cm x 25 cm) | Beam | 50MPa | Concrete Rectangular | 250 | 250 | 625 | 4625 | 0.29 | 707.19 | G300E | 1397022.06 | 10.96 | G300E | 1087147.06 | 8.53
1133 | Story4 | B46 | 50 MPa RC Beam (25 cm x 25 cm) | Beam | 50MPa | Concrete Rectangular | 250 | 250 | 625 | 4625 | 0.29 | 707.19 | G300E | 1500812.5 | 11.78 | G300E | 770062.5 | 6.04
1134 | Story4 | B47 | 50 MPa RC Beam (25 cm x 25 cm) | Beam | 50MPa | Concrete Rectangular | 250 | 250 | 625 | 4625 | 0.29 | 707.19 | G300E | 1831500 | 14.37 | G300E | 288773.44 | 2.27
1135 | Story4 | B48 | 50 MPa RC Beam (25 cm x 25 cm) | Beam | 50MPa | Concrete Rectangular | 250 | 250 | 625 | 4625 | 0.29 | 707.19 | G300E | 1852312.5 | 14.53 | G300E | 0 | 0
1136 | Story4 | B49 | 50 MPa RC Beam (25 cm x 25 cm) | Beam | 50MPa | Concrete Rectangular | 250 | 250 | 625 | 4625 | 0.29 | 707.19 | G300E | 1916484.38 | 15.04 | G300E | 0 | 0
1137 | Story4 | B5 | 50 MPa RC Beam (25 cm x 25 cm) | Beam | 50MPa | Concrete Rectangular | 250 | 250 | 625 | 4625 | 0.29 | 707.19 | G300E | 1656906.25 | 13 | G300E | 0 | 0
1138 | Story4 | B50 | 50 MPa RC Beam (25 cm x 25 cm) | Beam | 50MPa | Concrete Rectangular | 250 | 250 | 625 | 4625 | 0.29 | 707.19 | G300E | 1703156.25 | 13.36 | G300E | 770062.5 | 6.04
1139 | Story4 | B51 | 50 MPa RC Beam (25 cm x 25 cm) | Beam | 50MPa | Concrete Rectangular | 250 | 250 | 625 | 4800 | 0.3 | 733.94 | G300E | 2130900 | 16.72 | G300E | 399600 | 3.14
1140 | Story4 | B55 | 50 MPa RC Beam (25 cm x 25 cm) | Beam | 50MPa | Concrete Rectangular | 250 | 250 | 625 | 4625 | 0.29 | 707.19 | G300E | 2085296.88 | 16.36 | G300E | 385031.25 | 3.02
1141 | Story4 | B56 | 50 MPa RC Beam (25 cm x 25 cm) | Beam | 50MPa | Concrete Rectangular | 250 | 250 | 625 | 4625 | 0.29 | 707.19 | G300E | 1704312.5 | 13.37 | G300E | 770062.5 | 6.04
1142 | Story4 | B57 | 50 MPa RC Beam (25 cm x 25 cm) | Beam | 50MPa | Concrete Rectangular | 250 | 250 | 625 | 4625 | 0.29 | 707.19 | G300E | 1916773.44 | 15.04 | G300E | 0 | 0
1143 | Story4 | B58 | 50 MPa RC Beam (25 cm x 25 cm) | Beam | 50MPa | Concrete Rectangular | 250 | 250 | 625 | 4625 | 0.29 | 707.19 | G300E | 1852312.5 | 14.53 | G300E | 0 | 0
1144 | Story4 | B59 | 50 MPa RC Beam (25 cm x 25 cm) | Beam | 50MPa | Concrete Rectangular | 250 | 250 | 625 | 4625 | 0.29 | 707.19 | G300E | 1831500 | 14.37 | G300E | 288773.44 | 2.27
1145 | Story4 | B6 | 50 MPa RC Beam (25 cm x 25 cm) | Beam | 50MPa | Concrete Rectangular | 250 | 250 | 625 | 4625 | 0.29 | 707.19 | G300E | 1397022.06 | 10.96 | G300E | 1087147.06 | 8.53
1146 | Story4 | B60 | 50 MPa RC Beam (25 cm x 25 cm) | Beam | 50MPa | Concrete Rectangular | 250 | 250 | 625 | 4625 | 0.29 | 707.19 | G300E | 1500812.5 | 11.78 | G300E | 770062.5 | 6.04
1147 | Story4 | B61 | 50 MPa RC Beam (25 cm x 25 cm) | Beam | 50MPa | Concrete Rectangular | 250 | 250 | 625 | 4625 | 0.29 | 707.19 | G300E | 1397022.06 | 10.96 | G300E | 1087147.06 | 8.53
1148 | Story4 | B62 | 50 MPa RC Beam (25 cm x 25 cm) | Beam | 50MPa | Concrete Rectangular | 250 | 250 | 625 | 4625 | 0.29 | 707.19 | G300E | 1831500 | 14.37 | G300E | 288773.44 | 2.27
1149 | Story4 | B63 | 50 MPa RC Beam (25 cm x 25 cm) | Beam | 50MPa | Concrete Rectangular | 250 | 250 | 625 | 4625 | 0.29 | 707.19 | G300E | 1762414.06 | 13.83 | G300E | 288773.44 | 2.27
1150 | Story4 | B64 | 50 MPa RC Beam (25 cm x 25 cm) | Beam | 50MPa | Concrete Rectangular | 250 | 250 | 625 | 4625 | 0.29 | 707.19 | G300E | 1916773.44 | 15.04 | G300E | 0 | 0
1151 | Story4 | B65 | 50 MPa RC Beam (25 cm x 25 cm) | Beam | 50MPa | Concrete Rectangular | 250 | 250 | 625 | 4625 | 0.29 | 707.19 | G300E | 1820515.62 | 14.28 | G300E | 0 | 0
1152 | Story4 | B66 | 50 MPa RC Beam (25 cm x 25 cm) | Beam | 50MPa | Concrete Rectangular | 250 | 250 | 625 | 4800 | 0.3 | 733.94 | G300E | 2163600 | 16.98 | G300E | 399600 | 3.14
1153 | Story4 | B67 | 50 MPa RC Beam (25 cm x 25 cm) | Beam | 50MPa | Concrete Rectangular | 250 | 250 | 625 | 4625 | 0.29 | 707.19 | G300E | 2085296.88 | 16.36 | G300E | 385031.25 | 3.02
1154 | Story4 | B69 | 50 MPa RC Beam (25 cm x 25 cm) | Beam | 50MPa | Concrete Rectangular | 250 | 250 | 625 | 4625 | 0.29 | 707.19 | G300E | 2085007.81 | 16.36 | G300E | 385031.25 | 3.02
1155 | Story4 | B7 | 50 MPa RC Beam (25 cm x 25 cm) | Beam | 50MPa | Concrete Rectangular | 250 | 250 | 625 | 4625 | 0.29 | 707.19 | G300E | 1831500 | 14.37 | G300E | 288773.44 | 2.27
1156 | Story4 | B70 | 50 MPa RC Beam (25 cm x 25 cm) | Beam | 50MPa | Concrete Rectangular | 250 | 250 | 625 | 4625 | 0.29 | 707.19 | G300E | 2085007.81 | 16.36 | G300E | 385031.25 | 3.02
1157 | Story4 | B71 | 50 MPa RC Beam (25 cm x 25 cm) | Beam | 50MPa | Concrete Rectangular | 250 | 250 | 625 | 4625 | 0.29 | 707.19 | G300E | 1820226.56 | 14.28 | G300E | 0 | 0
1158 | Story4 | B72 | 50 MPa RC Beam (25 cm x 25 cm) | Beam | 50MPa | Concrete Rectangular | 250 | 250 | 625 | 4625 | 0.29 | 707.19 | G300E | 1916773.44 | 15.04 | G300E | 0 | 0
1159 | Story4 | B73 | 50 MPa RC Beam (25 cm x 25 cm) | Beam | 50MPa | Concrete Rectangular | 250 | 250 | 625 | 4625 | 0.29 | 707.19 | G300E | 1762414.06 | 13.83 | G300E | 288773.44 | 2.27
1160 | Story4 | B74 | 50 MPa RC Beam (25 cm x 25 cm) | Beam | 50MPa | Concrete Rectangular | 250 | 250 | 625 | 4625 | 0.29 | 707.19 | G300E | 1831500 | 14.37 | G300E | 288773.44 | 2.27
1161 | Story4 | B75 | 50 MPa RC Beam (25 cm x 25 cm) | Beam | 50MPa | Concrete Rectangular | 250 | 250 | 625 | 4625 | 0.29 | 707.19 | G300E | 1397022.06 | 10.96 | G300E | 1087147.06 | 8.53
1162 | Story4 | B76 | 50 MPa RC Beam (25 cm x 25 cm) | Beam | 50MPa | Concrete Rectangular | 250 | 250 | 625 | 4625 | 0.29 | 707.19 | G300E | 1574676.47 | 12.36 | G300E | 722044.12 | 5.67
1163 | Story4 | B77 | 50 MPa RC Beam (25 cm x 25 cm) | Beam | 50MPa | Concrete Rectangular | 250 | 250 | 625 | 4625 | 0.29 | 707.19 | G300E | 1591000 | 12.48 | G300E | 0 | 0
1164 | Story4 | B78 | 50 MPa RC Beam (25 cm x 25 cm) | Beam | 50MPa | Concrete Rectangular | 250 | 250 | 625 | 4625 | 0.29 | 707.19 | G300E | 1806640.62 | 14.18 | G300E | 192515.62 | 1.51
1165 | Story4 | B79 | 50 MPa RC Beam (25 cm x 25 cm) | Beam | 50MPa | Concrete Rectangular | 250 | 250 | 625 | 4625 | 0.29 | 707.19 | G300E | 1894515.62 | 14.87 | G300E | 0 | 0
1166 | Story4 | B8 | 50 MPa RC Beam (25 cm x 25 cm) | Beam | 50MPa | Concrete Rectangular | 250 | 250 | 625 | 4625 | 0.29 | 707.19 | G300E | 1500812.5 | 11.78 | G300E | 770062.5 | 6.04
1167 | Story4 | B80 | 50 MPa RC Beam (25 cm x 25 cm) | Beam | 50MPa | Concrete Rectangular | 250 | 250 | 625 | 4625 | 0.29 | 707.19 | G300E | 1894515.62 | 14.87 | G300E | 0 | 0
1168 | Story4 | B81 | 50 MPa RC Beam (25 cm x 25 cm) | Beam | 50MPa | Concrete Rectangular | 250 | 250 | 625 | 4625 | 0.29 | 707.19 | G300E | 1820226.56 | 14.28 | G300E | 0 | 0
1169 | Story4 | B82 | 50 MPa RC Beam (25 cm x 25 cm) | Beam | 50MPa | Concrete Rectangular | 250 | 250 | 625 | 4625 | 0.29 | 707.19 | G300E | 1916773.44 | 15.04 | G300E | 0 | 0
1170 | Story4 | B83 | 50 MPa RC Beam (25 cm x 25 cm) | Beam | 50MPa | Concrete Rectangular | 250 | 250 | 625 | 4625 | 0.29 | 707.19 | G300E | 1703734.38 | 13.37 | G300E | 770062.5 | 6.04
1171 | Story4 | B84 | 50 MPa RC Beam (25 cm x 25 cm) | Beam | 50MPa | Concrete Rectangular | 250 | 250 | 625 | 4625 | 0.29 | 707.19 | G300E | 1916773.44 | 15.04 | G300E | 0 | 0
1172 | Story4 | B85 | 50 MPa RC Beam (25 cm x 25 cm) | Beam | 50MPa | Concrete Rectangular | 250 | 250 | 625 | 4625 | 0.29 | 707.19 | G300E | 1820226.56 | 14.28 | G300E | 0 | 0
1173 | Story4 | B86 | 50 MPa RC Beam (25 cm x 25 cm) | Beam | 50MPa | Concrete Rectangular | 250 | 250 | 625 | 4625 | 0.29 | 707.19 | G300E | 1894515.62 | 14.87 | G300E | 0 | 0
1174 | Story4 | B87 | 50 MPa RC Beam (25 cm x 25 cm) | Beam | 50MPa | Concrete Rectangular | 250 | 250 | 625 | 4625 | 0.29 | 707.19 | G300E | 1894515.62 | 14.87 | G300E | 0 | 0
1175 | Story4 | B88 | 50 MPa RC Beam (25 cm x 25 cm) | Beam | 50MPa | Concrete Rectangular | 250 | 250 | 625 | 4625 | 0.29 | 707.19 | G300E | 1806640.62 | 14.18 | G300E | 192515.62 | 1.51
1176 | Story4 | B89 | 50 MPa RC Beam (25 cm x 25 cm) | Beam | 50MPa | Concrete Rectangular | 250 | 250 | 625 | 4625 | 0.29 | 707.19 | G300E | 1591000 | 12.48 | G300E | 0 | 0
1177 | Story4 | B9 | 50 MPa RC Beam (25 cm x 25 cm) | Beam | 50MPa | Concrete Rectangular | 250 | 250 | 625 | 4625 | 0.29 | 707.19 | G300E | 1831500 | 14.37 | G300E | 288773.44 | 2.27
1178 | Story4 | B90 | 50 MPa RC Beam (25 cm x 25 cm) | Beam | 50MPa | Concrete Rectangular | 250 | 250 | 625 | 4625 | 0.29 | 707.19 | G300E | 1574676.47 | 12.36 | G300E | 720683.82 | 5.65
1179 | Story4 | B91 | 50 MPa RC Beam (25 cm x 25 cm) | Beam | 50MPa | Concrete Rectangular | 250 | 250 | 625 | 4625 | 0.29 | 707.19 | G300E | 1541281.25 | 12.09 | G300E | 770062.5 | 6.04
1180 | Story4 | B92 | 50 MPa RC Beam (25 cm x 25 cm) | Beam | 50MPa | Concrete Rectangular | 250 | 250 | 625 | 4625 | 0.29 | 707.19 | G300E | 1805484.38 | 14.17 | G300E | 288773.44 | 2.27
1181 | Story4 | B93 | 50 MPa RC Beam (25 cm x 25 cm) | Beam | 50MPa | Concrete Rectangular | 250 | 250 | 625 | 4625 | 0.29 | 707.19 | G300E | 1805484.38 | 14.17 | G300E | 288773.44 | 2.27
1182 | Story4 | B94 | 50 MPa RC Beam (25 cm x 25 cm) | Beam | 50MPa | Concrete Rectangular | 250 | 250 | 625 | 4625 | 0.29 | 707.19 | G300E | 1806640.62 | 14.18 | G300E | 192515.62 | 1.51
1183 | Story4 | B95 | 50 MPa RC Beam (25 cm x 25 cm) | Beam | 50MPa | Concrete Rectangular | 250 | 250 | 625 | 4625 | 0.29 | 707.19 | G300E | 1591000 | 12.48 | G300E | 0 | 0
1184 | Story4 | B96 | 50 MPa RC Beam (25 cm x 25 cm) | Beam | 50MPa | Concrete Rectangular | 250 | 250 | 625 | 4625 | 0.29 | 707.19 | G300E | 1762414.06 | 13.83 | G300E | 288773.44 | 2.27
1185 | Story4 | B97 | 50 MPa RC Beam (25 cm x 25 cm) | Beam | 50MPa | Concrete Rectangular | 250 | 250 | 625 | 4625 | 0.29 | 707.19 | G300E | 1831500 | 14.37 | G300E | 288773.44 | 2.27
1186 | Story4 | B98 | 50 MPa RC Beam (25 cm x 25 cm) | Beam | 50MPa | Concrete Rectangular | 250 | 250 | 625 | 4625 | 0.29 | 707.19 | G300E | 1852312.5 | 14.53 | G300E | 0 | 0
1187 | Story4 | B99 | 50 MPa RC Beam (25 cm x 25 cm) | Beam | 50MPa | Concrete Rectangular | 250 | 250 | 625 | 4625 | 0.29 | 707.19 | G300E | 1831500 | 14.37 | G300E | 288773.44 | 2.27
1188 | Story5 | B1 | 50 MPa RC Beam (25 cm x 25 cm) | Beam | 50MPa | Concrete Rectangular | 250 | 250 | 625 | 4637.5 | 0.29 | 709.1 | G300E | 1398342.65 | 10.97 | G300E | 383253.23 | 3.01
1189 | Story5 | B10 | 50 MPa RC Beam (25 cm x 25 cm) | Beam | 50MPa | Concrete Rectangular | 250 | 250 | 625 | 4637.5 | 0.29 | 709.1 | G300E | 1551652.94 | 12.17 | G300E | 802390.48 | 6.3
1190 | Story5 | B100 | 50 MPa RC Beam (25 cm x 25 cm) | Beam | 50MPa | Concrete Rectangular | 250 | 250 | 625 | 4637.5 | 0.29 | 709.1 | G300E | 1792393.75 | 14.06 | G300E | 289553.91 | 2.27
1191 | Story5 | B101 | 50 MPa RC Beam (25 cm x 25 cm) | Beam | 50MPa | Concrete Rectangular | 250 | 250 | 625 | 4637.5 | 0.29 | 709.1 | G300E | 1935866.41 | 15.19 | G300E | 21134.68 | 0.17
1192 | Story5 | B102 | 50 MPa RC Beam (25 cm x 25 cm) | Beam | 50MPa | Concrete Rectangular | 250 | 250 | 625 | 4637.5 | 0.29 | 709.1 | G300E | 1887172.66 | 14.81 | G300E | 0 | 0
1193 | Story5 | B103 | 50 MPa RC Beam (25 cm x 25 cm) | Beam | 50MPa | Concrete Rectangular | 250 | 250 | 625 | 4637.5 | 0.29 | 709.1 | G300E | 1737323.44 | 13.63 | G300E | 772143.75 | 6.06
1194 | Story5 | B104 | 50 MPa RC Beam (25 cm x 25 cm) | Beam | 50MPa | Concrete Rectangular | 250 | 250 | 625 | 4637.5 | 0.29 | 709.1 | G300E | 1737323.44 | 13.63 | G300E | 772143.75 | 6.06
1195 | Story5 | B105 | 50 MPa RC Beam (25 cm x 25 cm) | Beam | 50MPa | Concrete Rectangular | 250 | 250 | 625 | 4637.5 | 0.29 | 709.1 | G300E | 1398342.65 | 10.97 | G300E | 474093.67 | 3.72
1196 | Story5 | B106 | 50 MPa RC Beam (25 cm x 25 cm) | Beam | 50MPa | Concrete Rectangular | 250 | 250 | 625 | 4637.5 | 0.29 | 709.1 | G300E | 1398342.65 | 10.97 | G300E | 474093.67 | 3.72
1197 | Story5 | B107 | 50 MPa RC Beam (25 cm x 25 cm) | Beam | 50MPa | Concrete Rectangular | 250 | 250 | 625 | 4637.5 | 0.29 | 709.1 | G300E | 1527766.41 | 11.99 | G300E | 772143.75 | 6.06
1198 | Story5 | B108 | 50 MPa RC Beam (25 cm x 25 cm) | Beam | 50MPa | Concrete Rectangular | 250 | 250 | 625 | 4637.5 | 0.29 | 709.1 | G300E | 1636219.12 | 12.84 | G300E | 802387.75 | 6.3
1199 | Story5 | B109 | 50 MPa RC Beam (25 cm x 25 cm) | Beam | 50MPa | Concrete Rectangular | 250 | 250 | 625 | 4637.5 | 0.29 | 709.1 | G300E | 1495593.75 | 11.73 | G300E | 797650 | 6.26
1200 | Story5 | B11 | 50 MPa RC Beam (25 cm x 25 cm) | Beam | 50MPa | Concrete Rectangular | 250 | 250 | 625 | 4637.5 | 0.29 | 709.1 | G300E | 1935866.41 | 15.19 | G300E | 21134.68 | 0.17
1201 | Story5 | B110 | 50 MPa RC Beam (25 cm x 25 cm) | Beam | 50MPa | Concrete Rectangular | 250 | 250 | 625 | 4637.5 | 0.29 | 709.1 | G300E | 1551652.94 | 12.17 | G300E | 802395.94 | 6.3
1202 | Story5 | B111 | 50 MPa RC Beam (25 cm x 25 cm) | Beam | 50MPa | Concrete Rectangular | 250 | 250 | 625 | 4637.5 | 0.29 | 709.1 | G300E | 1527476.56 | 11.99 | G300E | 772143.75 | 6.06
1203 | Story5 | B112 | 50 MPa RC Beam (25 cm x 25 cm) | Beam | 50MPa | Concrete Rectangular | 250 | 250 | 625 | 4637.5 | 0.29 | 709.1 | G300E | 1398342.65 | 10.97 | G300E | 474093.67 | 3.72
1204 | Story5 | B12 | 50 MPa RC Beam (25 cm x 25 cm) | Beam | 50MPa | Concrete Rectangular | 250 | 250 | 625 | 4637.5 | 0.29 | 709.1 | G300E | 1527476.56 | 11.99 | G300E | 772143.75 | 6.06
1205 | Story5 | B13 | 50 MPa RC Beam (25 cm x 25 cm) | Beam | 50MPa | Concrete Rectangular | 250 | 250 | 625 | 4637.5 | 0.29 | 709.1 | G300E | 1737323.44 | 13.63 | G300E | 772143.75 | 6.06
1206 | Story5 | B14 | 50 MPa RC Beam (25 cm x 25 cm) | Beam | 50MPa | Concrete Rectangular | 250 | 250 | 625 | 4637.5 | 0.29 | 709.1 | G300E | 1398342.65 | 10.97 | G300E | 474093.67 | 3.72
1207 | Story5 | B15 | 50 MPa RC Beam (25 cm x 25 cm) | Beam | 50MPa | Concrete Rectangular | 250 | 250 | 625 | 4637.5 | 0.29 | 709.1 | G300E | 1398342.65 | 10.97 | G300E | 474093.67 | 3.72
1208 | Story5 | B16 | 50 MPa RC Beam (25 cm x 25 cm) | Beam | 50MPa | Concrete Rectangular | 250 | 250 | 625 | 4637.5 | 0.29 | 709.1 | G300E | 1526027.34 | 11.97 | G300E | 772143.75 | 6.06
1209 | Story5 | B17 | 50 MPa RC Beam (25 cm x 25 cm) | Beam | 50MPa | Concrete Rectangular | 250 | 250 | 625 | 4637.5 | 0.29 | 709.1 | G300E | 1702252.34 | 13.36 | G300E | 482589.84 | 3.79
1210 | Story5 | B18 | 50 MPa RC Beam (25 cm x 25 cm) | Beam | 50MPa | Concrete Rectangular | 250 | 250 | 625 | 4637.5 | 0.29 | 709.1 | G300E | 1845145.31 | 14.48 | G300E | 0 | 0
1211 | Story5 | B19 | 50 MPa RC Beam (25 cm x 25 cm) | Beam | 50MPa | Concrete Rectangular | 250 | 250 | 625 | 4637.5 | 0.29 | 709.1 | G300E | 1853840.62 | 14.55 | G300E | 0 | 0
1212 | Story5 | B2 | 50 MPa RC Beam (25 cm x 25 cm) | Beam | 50MPa | Concrete Rectangular | 250 | 250 | 625 | 4637.5 | 0.29 | 709.1 | G300E | 1334781.62 | 10.47 | G300E | 474093.67 | 3.72
1213 | Story5 | B20 | 50 MPa RC Beam (25 cm x 25 cm) | Beam | 50MPa | Concrete Rectangular | 250 | 250 | 625 | 4637.5 | 0.29 | 709.1 | G300E | 1884274.22 | 14.78 | G300E | 0 | 0
1214 | Story5 | B21 | 50 MPa RC Beam (25 cm x 25 cm) | Beam | 50MPa | Concrete Rectangular | 250 | 250 | 625 | 4637.5 | 0.29 | 709.1 | G300E | 1791524.22 | 14.06 | G300E | 289553.91 | 2.27
1215 | Story5 | B22 | 50 MPa RC Beam (25 cm x 25 cm) | Beam | 50MPa | Concrete Rectangular | 250 | 250 | 625 | 4637.5 | 0.29 | 709.1 | G300E | 1950938.28 | 15.31 | G300E | 0 | 0
1216 | Story5 | B23 | 50 MPa RC Beam (25 cm x 25 cm) | Beam | 50MPa | Concrete Rectangular | 250 | 250 | 625 | 4637.5 | 0.29 | 709.1 | G300E | 1808625 | 14.19 | G300E | 0 | 0
1217 | Story5 | B24 | 50 MPa RC Beam (25 cm x 25 cm) | Beam | 50MPa | Concrete Rectangular | 250 | 250 | 625 | 4637.5 | 0.29 | 709.1 | G300E | 1952387.5 | 15.32 | G300E | 0 | 0
1218 | Story5 | B25 | 50 MPa RC Beam (25 cm x 25 cm) | Beam | 50MPa | Concrete Rectangular | 250 | 250 | 625 | 4637.5 | 0.29 | 709.1 | G300E | 1792393.75 | 14.06 | G300E | 289553.91 | 2.27
1219 | Story5 | B26 | 50 MPa RC Beam (25 cm x 25 cm) | Beam | 50MPa | Concrete Rectangular | 250 | 250 | 625 | 4637.5 | 0.29 | 709.1 | G300E | 1923982.81 | 15.1 | G300E | 0 | 0
1220 | Story5 | B27 | 50 MPa RC Beam (25 cm x 25 cm) | Beam | 50MPa | Concrete Rectangular | 250 | 250 | 625 | 4637.5 | 0.29 | 709.1 | G300E | 1887172.66 | 14.81 | G300E | 0 | 0
1221 | Story5 | B28 | 50 MPa RC Beam (25 cm x 25 cm) | Beam | 50MPa | Concrete Rectangular | 250 | 250 | 625 | 4637.5 | 0.29 | 709.1 | G300E | 1887172.66 | 14.81 | G300E | 0 | 0
1222 | Story5 | B29 | 50 MPa RC Beam (25 cm x 25 cm) | Beam | 50MPa | Concrete Rectangular | 250 | 250 | 625 | 4637.5 | 0.29 | 709.1 | G300E | 1737323.44 | 13.63 | G300E | 772143.75 | 6.06
1223 | Story5 | B3 | 50 MPa RC Beam (25 cm x 25 cm) | Beam | 50MPa | Concrete Rectangular | 250 | 250 | 625 | 4637.5 | 0.29 | 709.1 | G300E | 1700513.28 | 13.34 | G300E | 579107.81 | 4.54
1224 | Story5 | B30 | 50 MPa RC Beam (25 cm x 25 cm) | Beam | 50MPa | Concrete Rectangular | 250 | 250 | 625 | 4637.5 | 0.29 | 709.1 | G300E | 1527766.41 | 11.99 | G300E | 772143.75 | 6.06
1225 | Story5 | B31 | 50 MPa RC Beam (25 cm x 25 cm) | Beam | 50MPa | Concrete Rectangular | 250 | 250 | 625 | 4637.5 | 0.29 | 709.1 | G300E | 1636219.12 | 12.84 | G300E | 802379.57 | 6.3
1226 | Story5 | B32 | 50 MPa RC Beam (25 cm x 25 cm) | Beam | 50MPa | Concrete Rectangular | 250 | 250 | 625 | 4637.5 | 0.29 | 709.1 | G300E | 1935576.56 | 15.19 | G300E | 21134.68 | 0.17
1227 | Story5 | B33 | 50 MPa RC Beam (25 cm x 25 cm) | Beam | 50MPa | Concrete Rectangular | 250 | 250 | 625 | 4637.5 | 0.29 | 709.1 | G300E | 1791814.06 | 14.06 | G300E | 289553.91 | 2.27
1228 | Story5 | B34 | 50 MPa RC Beam (25 cm x 25 cm) | Beam | 50MPa | Concrete Rectangular | 250 | 250 | 625 | 4637.5 | 0.29 | 709.1 | G300E | 1892969.53 | 14.85 | G300E | 0 | 0
1229 | Story5 | B35 | 50 MPa RC Beam (25 cm x 25 cm) | Beam | 50MPa | Concrete Rectangular | 250 | 250 | 625 | 4637.5 | 0.29 | 709.1 | G300E | 1789205.47 | 14.04 | G300E | 0 | 0
1230 | Story5 | B36 | 50 MPa RC Beam (25 cm x 25 cm) | Beam | 50MPa | Concrete Rectangular | 250 | 250 | 625 | 4637.5 | 0.29 | 709.1 | G300E | 1797031.25 | 14.1 | G300E | 0 | 0
1231 | Story5 | B37 | 50 MPa RC Beam (25 cm x 25 cm) | Beam | 50MPa | Concrete Rectangular | 250 | 250 | 625 | 4800 | 0.3 | 733.94 | G300E | 2019600 | 15.85 | G300E | 399600 | 3.14
1232 | Story5 | B38 | 50 MPa RC Beam (25 cm x 25 cm) | Beam | 50MPa | Concrete Rectangular | 250 | 250 | 625 | 4637.5 | 0.29 | 709.1 | G300E | 1704281.25 | 13.37 | G300E | 772143.75 | 6.06
1233 | Story5 | B39 | 50 MPa RC Beam (25 cm x 25 cm) | Beam | 50MPa | Concrete Rectangular | 250 | 250 | 625 | 4800 | 0.3 | 733.94 | G300E | 2134800 | 16.75 | G300E | 399600 | 3.14
1234 | Story5 | B4 | 50 MPa RC Beam (25 cm x 25 cm) | Beam | 50MPa | Concrete Rectangular | 250 | 250 | 625 | 4637.5 | 0.29 | 709.1 | G300E | 1527186.72 | 11.98 | G300E | 772143.75 | 6.06
1235 | Story5 | B40 | 50 MPa RC Beam (25 cm x 25 cm) | Beam | 50MPa | Concrete Rectangular | 250 | 250 | 625 | 4637.5 | 0.29 | 709.1 | G300E | 1829493.75 | 14.35 | G300E | 0 | 0
1236 | Story5 | B41 | 50 MPa RC Beam (25 cm x 25 cm) | Beam | 50MPa | Concrete Rectangular | 250 | 250 | 625 | 4637.5 | 0.29 | 709.1 | G300E | 1828914.06 | 14.35 | G300E | 0 | 0
1237 | Story5 | B42 | 50 MPa RC Beam (25 cm x 25 cm) | Beam | 50MPa | Concrete Rectangular | 250 | 250 | 625 | 4637.5 | 0.29 | 709.1 | G300E | 1923982.81 | 15.1 | G300E | 0 | 0
1238 | Story5 | B43 | 50 MPa RC Beam (25 cm x 25 cm) | Beam | 50MPa | Concrete Rectangular | 250 | 250 | 625 | 4637.5 | 0.29 | 709.1 | G300E | 1792393.75 | 14.06 | G300E | 289553.91 | 2.27
1239 | Story5 | B44 | 50 MPa RC Beam (25 cm x 25 cm) | Beam | 50MPa | Concrete Rectangular | 250 | 250 | 625 | 4637.5 | 0.29 | 709.1 | G300E | 1935866.41 | 15.19 | G300E | 21134.68 | 0.17
1240 | Story5 | B45 | 50 MPa RC Beam (25 cm x 25 cm) | Beam | 50MPa | Concrete Rectangular | 250 | 250 | 625 | 4637.5 | 0.29 | 709.1 | G300E | 1636219.12 | 12.84 | G300E | 802393.21 | 6.3
1241 | Story5 | B46 | 50 MPa RC Beam (25 cm x 25 cm) | Beam | 50MPa | Concrete Rectangular | 250 | 250 | 625 | 4637.5 | 0.29 | 709.1 | G300E | 1495593.75 | 11.73 | G300E | 797650 | 6.26
1242 | Story5 | B47 | 50 MPa RC Beam (25 cm x 25 cm) | Beam | 50MPa | Concrete Rectangular | 250 | 250 | 625 | 4637.5 | 0.29 | 709.1 | G300E | 1854710.16 | 14.55 | G300E | 21134.68 | 0.17
1243 | Story5 | B48 | 50 MPa RC Beam (25 cm x 25 cm) | Beam | 50MPa | Concrete Rectangular | 250 | 250 | 625 | 4637.5 | 0.29 | 709.1 | G300E | 1808625 | 14.19 | G300E | 0 | 0
1244 | Story5 | B49 | 50 MPa RC Beam (25 cm x 25 cm) | Beam | 50MPa | Concrete Rectangular | 250 | 250 | 625 | 4637.5 | 0.29 | 709.1 | G300E | 1952097.66 | 15.32 | G300E | 0 | 0
1245 | Story5 | B5 | 50 MPa RC Beam (25 cm x 25 cm) | Beam | 50MPa | Concrete Rectangular | 250 | 250 | 625 | 4637.5 | 0.29 | 709.1 | G300E | 1934996.88 | 15.18 | G300E | 21134.68 | 0.17
1246 | Story5 | B50 | 50 MPa RC Beam (25 cm x 25 cm) | Beam | 50MPa | Concrete Rectangular | 250 | 250 | 625 | 4637.5 | 0.29 | 709.1 | G300E | 1704281.25 | 13.37 | G300E | 772143.75 | 6.06
1247 | Story5 | B51 | 50 MPa RC Beam (25 cm x 25 cm) | Beam | 50MPa | Concrete Rectangular | 250 | 250 | 625 | 4800 | 0.3 | 733.94 | G300E | 2030100 | 15.93 | G300E | 399600 | 3.14
1248 | Story5 | B55 | 50 MPa RC Beam (25 cm x 25 cm) | Beam | 50MPa | Concrete Rectangular | 250 | 250 | 625 | 4637.5 | 0.29 | 709.1 | G300E | 2062528.12 | 16.18 | G300E | 386071.88 | 3.03
1249 | Story5 | B56 | 50 MPa RC Beam (25 cm x 25 cm) | Beam | 50MPa | Concrete Rectangular | 250 | 250 | 625 | 4637.5 | 0.29 | 709.1 | G300E | 1704281.25 | 13.37 | G300E | 772143.75 | 6.06
1250 | Story5 | B57 | 50 MPa RC Beam (25 cm x 25 cm) | Beam | 50MPa | Concrete Rectangular | 250 | 250 | 625 | 4637.5 | 0.29 | 709.1 | G300E | 1953257.03 | 15.33 | G300E | 0 | 0
1251 | Story5 | B58 | 50 MPa RC Beam (25 cm x 25 cm) | Beam | 50MPa | Concrete Rectangular | 250 | 250 | 625 | 4637.5 | 0.29 | 709.1 | G300E | 1808625 | 14.19 | G300E | 0 | 0
1252 | Story5 | B59 | 50 MPa RC Beam (25 cm x 25 cm) | Beam | 50MPa | Concrete Rectangular | 250 | 250 | 625 | 4637.5 | 0.29 | 709.1 | G300E | 1854710.16 | 14.55 | G300E | 21134.68 | 0.17
1253 | Story5 | B6 | 50 MPa RC Beam (25 cm x 25 cm) | Beam | 50MPa | Concrete Rectangular | 250 | 250 | 625 | 4637.5 | 0.29 | 709.1 | G300E | 1636219.12 | 12.84 | G300E | 802387.75 | 6.3
1254 | Story5 | B60 | 50 MPa RC Beam (25 cm x 25 cm) | Beam | 50MPa | Concrete Rectangular | 250 | 250 | 625 | 4637.5 | 0.29 | 709.1 | G300E | 1495593.75 | 11.73 | G300E | 797650 | 6.26
1255 | Story5 | B61 | 50 MPa RC Beam (25 cm x 25 cm) | Beam | 50MPa | Concrete Rectangular | 250 | 250 | 625 | 4637.5 | 0.29 | 709.1 | G300E | 1551652.94 | 12.17 | G300E | 802400.03 | 6.3
1256 | Story5 | B62 | 50 MPa RC Beam (25 cm x 25 cm) | Beam | 50MPa | Concrete Rectangular | 250 | 250 | 625 | 4637.5 | 0.29 | 709.1 | G300E | 1855289.84 | 14.56 | G300E | 21134.68 | 0.17
1257 | Story5 | B63 | 50 MPa RC Beam (25 cm x 25 cm) | Beam | 50MPa | Concrete Rectangular | 250 | 250 | 625 | 4637.5 | 0.29 | 709.1 | G300E | 1792393.75 | 14.06 | G300E | 289553.91 | 2.27
1258 | Story5 | B64 | 50 MPa RC Beam (25 cm x 25 cm) | Beam | 50MPa | Concrete Rectangular | 250 | 250 | 625 | 4637.5 | 0.29 | 709.1 | G300E | 1952387.5 | 15.32 | G300E | 0 | 0
1259 | Story5 | B65 | 50 MPa RC Beam (25 cm x 25 cm) | Beam | 50MPa | Concrete Rectangular | 250 | 250 | 625 | 4637.5 | 0.29 | 709.1 | G300E | 1829493.75 | 14.35 | G300E | 0 | 0
1260 | Story5 | B66 | 50 MPa RC Beam (25 cm x 25 cm) | Beam | 50MPa | Concrete Rectangular | 250 | 250 | 625 | 4800 | 0.3 | 733.94 | G300E | 2134500 | 16.75 | G300E | 399600 | 3.14
1261 | Story5 | B67 | 50 MPa RC Beam (25 cm x 25 cm) | Beam | 50MPa | Concrete Rectangular | 250 | 250 | 625 | 4637.5 | 0.29 | 709.1 | G300E | 2062528.12 | 16.18 | G300E | 386071.88 | 3.03
1262 | Story5 | B69 | 50 MPa RC Beam (25 cm x 25 cm) | Beam | 50MPa | Concrete Rectangular | 250 | 250 | 625 | 4637.5 | 0.29 | 709.1 | G300E | 2062528.12 | 16.18 | G300E | 386071.88 | 3.03
1263 | Story5 | B7 | 50 MPa RC Beam (25 cm x 25 cm) | Beam | 50MPa | Concrete Rectangular | 250 | 250 | 625 | 4637.5 | 0.29 | 709.1 | G300E | 1855000 | 14.56 | G300E | 21134.68 | 0.17
1264 | Story5 | B70 | 50 MPa RC Beam (25 cm x 25 cm) | Beam | 50MPa | Concrete Rectangular | 250 | 250 | 625 | 4637.5 | 0.29 | 709.1 | G300E | 2062528.12 | 16.18 | G300E | 386071.88 | 3.03
1265 | Story5 | B71 | 50 MPa RC Beam (25 cm x 25 cm) | Beam | 50MPa | Concrete Rectangular | 250 | 250 | 625 | 4637.5 | 0.29 | 709.1 | G300E | 1828914.06 | 14.35 | G300E | 0 | 0
1266 | Story5 | B72 | 50 MPa RC Beam (25 cm x 25 cm) | Beam | 50MPa | Concrete Rectangular | 250 | 250 | 625 | 4637.5 | 0.29 | 709.1 | G300E | 1953257.03 | 15.33 | G300E | 0 | 0
1267 | Story5 | B73 | 50 MPa RC Beam (25 cm x 25 cm) | Beam | 50MPa | Concrete Rectangular | 250 | 250 | 625 | 4637.5 | 0.29 | 709.1 | G300E | 1792393.75 | 14.06 | G300E | 289553.91 | 2.27
1268 | Story5 | B74 | 50 MPa RC Beam (25 cm x 25 cm) | Beam | 50MPa | Concrete Rectangular | 250 | 250 | 625 | 4637.5 | 0.29 | 709.1 | G300E | 1854710.16 | 14.55 | G300E | 21134.68 | 0.17
1269 | Story5 | B75 | 50 MPa RC Beam (25 cm x 25 cm) | Beam | 50MPa | Concrete Rectangular | 250 | 250 | 625 | 4637.5 | 0.29 | 709.1 | G300E | 1551652.94 | 12.17 | G300E | 802390.48 | 6.3
1270 | Story5 | B76 | 50 MPa RC Beam (25 cm x 25 cm) | Beam | 50MPa | Concrete Rectangular | 250 | 250 | 625 | 4637.5 | 0.29 | 709.1 | G300E | 1527476.56 | 11.99 | G300E | 772143.75 | 6.06
1271 | Story5 | B77 | 50 MPa RC Beam (25 cm x 25 cm) | Beam | 50MPa | Concrete Rectangular | 250 | 250 | 625 | 4637.5 | 0.29 | 709.1 | G300E | 1935866.41 | 15.19 | G300E | 21134.68 | 0.17
1272 | Story5 | B78 | 50 MPa RC Beam (25 cm x 25 cm) | Beam | 50MPa | Concrete Rectangular | 250 | 250 | 625 | 4637.5 | 0.29 | 709.1 | G300E | 1887172.66 | 14.81 | G300E | 0 | 0
1273 | Story5 | B79 | 50 MPa RC Beam (25 cm x 25 cm) | Beam | 50MPa | Concrete Rectangular | 250 | 250 | 625 | 4637.5 | 0.29 | 709.1 | G300E | 1923982.81 | 15.1 | G300E | 0 | 0
1274 | Story5 | B8 | 50 MPa RC Beam (25 cm x 25 cm) | Beam | 50MPa | Concrete Rectangular | 250 | 250 | 625 | 4637.5 | 0.29 | 709.1 | G300E | 1495593.75 | 11.73 | G300E | 797650 | 6.26
1275 | Story5 | B80 | 50 MPa RC Beam (25 cm x 25 cm) | Beam | 50MPa | Concrete Rectangular | 250 | 250 | 625 | 4637.5 | 0.29 | 709.1 | G300E | 1923982.81 | 15.1 | G300E | 0 | 0
1276 | Story5 | B81 | 50 MPa RC Beam (25 cm x 25 cm) | Beam | 50MPa | Concrete Rectangular | 250 | 250 | 625 | 4637.5 | 0.29 | 709.1 | G300E | 1828914.06 | 14.35 | G300E | 0 | 0
1277 | Story5 | B82 | 50 MPa RC Beam (25 cm x 25 cm) | Beam | 50MPa | Concrete Rectangular | 250 | 250 | 625 | 4637.5 | 0.29 | 709.1 | G300E | 1953257.03 | 15.33 | G300E | 0 | 0
1278 | Story5 | B83 | 50 MPa RC Beam (25 cm x 25 cm) | Beam | 50MPa | Concrete Rectangular | 250 | 250 | 625 | 4637.5 | 0.29 | 709.1 | G300E | 1704281.25 | 13.37 | G300E | 772143.75 | 6.06
1279 | Story5 | B84 | 50 MPa RC Beam (25 cm x 25 cm) | Beam | 50MPa | Concrete Rectangular | 250 | 250 | 625 | 4637.5 | 0.29 | 709.1 | G300E | 1953257.03 | 15.33 | G300E | 0 | 0
1280 | Story5 | B85 | 50 MPa RC Beam (25 cm x 25 cm) | Beam | 50MPa | Concrete Rectangular | 250 | 250 | 625 | 4637.5 | 0.29 | 709.1 | G300E | 1828914.06 | 14.35 | G300E | 0 | 0
1281 | Story5 | B86 | 50 MPa RC Beam (25 cm x 25 cm) | Beam | 50MPa | Concrete Rectangular | 250 | 250 | 625 | 4637.5 | 0.29 | 709.1 | G300E | 1923982.81 | 15.1 | G300E | 0 | 0
1282 | Story5 | B87 | 50 MPa RC Beam (25 cm x 25 cm) | Beam | 50MPa | Concrete Rectangular | 250 | 250 | 625 | 4637.5 | 0.29 | 709.1 | G300E | 1923982.81 | 15.1 | G300E | 0 | 0
1283 | Story5 | B88 | 50 MPa RC Beam (25 cm x 25 cm) | Beam | 50MPa | Concrete Rectangular | 250 | 250 | 625 | 4637.5 | 0.29 | 709.1 | G300E | 1887172.66 | 14.81 | G300E | 0 | 0
1284 | Story5 | B89 | 50 MPa RC Beam (25 cm x 25 cm) | Beam | 50MPa | Concrete Rectangular | 250 | 250 | 625 | 4637.5 | 0.29 | 709.1 | G300E | 1935866.41 | 15.19 | G300E | 21134.68 | 0.17
1285 | Story5 | B9 | 50 MPa RC Beam (25 cm x 25 cm) | Beam | 50MPa | Concrete Rectangular | 250 | 250 | 625 | 4637.5 | 0.29 | 709.1 | G300E | 1855289.84 | 14.56 | G300E | 21134.68 | 0.17
1286 | Story5 | B90 | 50 MPa RC Beam (25 cm x 25 cm) | Beam | 50MPa | Concrete Rectangular | 250 | 250 | 625 | 4637.5 | 0.29 | 709.1 | G300E | 1527476.56 | 11.99 | G300E | 772143.75 | 6.06
1287 | Story5 | B91 | 50 MPa RC Beam (25 cm x 25 cm) | Beam | 50MPa | Concrete Rectangular | 250 | 250 | 625 | 4637.5 | 0.29 | 709.1 | G300E | 1398342.65 | 10.97 | G300E | 474093.67 | 3.72
1288 | Story5 | B92 | 50 MPa RC Beam (25 cm x 25 cm) | Beam | 50MPa | Concrete Rectangular | 250 | 250 | 625 | 4637.5 | 0.29 | 709.1 | G300E | 1737323.44 | 13.63 | G300E | 772143.75 | 6.06
1289 | Story5 | B93 | 50 MPa RC Beam (25 cm x 25 cm) | Beam | 50MPa | Concrete Rectangular | 250 | 250 | 625 | 4637.5 | 0.29 | 709.1 | G300E | 1737323.44 | 13.63 | G300E | 772143.75 | 6.06
1290 | Story5 | B94 | 50 MPa RC Beam (25 cm x 25 cm) | Beam | 50MPa | Concrete Rectangular | 250 | 250 | 625 | 4637.5 | 0.29 | 709.1 | G300E | 1887172.66 | 14.81 | G300E | 0 | 0
1291 | Story5 | B95 | 50 MPa RC Beam (25 cm x 25 cm) | Beam | 50MPa | Concrete Rectangular | 250 | 250 | 625 | 4637.5 | 0.29 | 709.1 | G300E | 1935866.41 | 15.19 | G300E | 21134.68 | 0.17
1292 | Story5 | B96 | 50 MPa RC Beam (25 cm x 25 cm) | Beam | 50MPa | Concrete Rectangular | 250 | 250 | 625 | 4637.5 | 0.29 | 709.1 | G300E | 1792393.75 | 14.06 | G300E | 289553.91 | 2.27
1293 | Story5 | B97 | 50 MPa RC Beam (25 cm x 25 cm) | Beam | 50MPa | Concrete Rectangular | 250 | 250 | 625 | 4637.5 | 0.29 | 709.1 | G300E | 1854710.16 | 14.55 | G300E | 21134.68 | 0.17
1294 | Story5 | B98 | 50 MPa RC Beam (25 cm x 25 cm) | Beam | 50MPa | Concrete Rectangular | 250 | 250 | 625 | 4637.5 | 0.29 | 709.1 | G300E | 1808625 | 14.19 | G300E | 0 | 0
1295 | Story5 | B99 | 50 MPa RC Beam (25 cm x 25 cm) | Beam | 50MPa | Concrete Rectangular | 250 | 250 | 625 | 4637.5 | 0.29 | 709.1 | G300E | 1854710.16 | 14.55 | G300E | 21134.68 | 0.17
1296 | Story6 | B1 | 50 MPa RC Beam (25 cm x 25 cm) | Beam | 50MPa | Concrete Rectangular | 250 | 250 | 625 | 4637.5 | 0.29 | 709.1 | G300E | 1548055.47 | 12.15 | G300E | 788375 | 6.19
1297 | Story6 | B10 | 50 MPa RC Beam (25 cm x 25 cm) | Beam | 50MPa | Concrete Rectangular | 250 | 250 | 625 | 4637.5 | 0.29 | 709.1 | G300E | 1511825 | 11.86 | G300E | 772143.75 | 6.06
1298 | Story6 | B100 | 50 MPa RC Beam (25 cm x 25 cm) | Beam | 50MPa | Concrete Rectangular | 250 | 250 | 625 | 4637.5 | 0.29 | 709.1 | G300E | 1845725 | 14.48 | G300E | 0 | 0
1299 | Story6 | B101 | 50 MPa RC Beam (25 cm x 25 cm) | Beam | 50MPa | Concrete Rectangular | 250 | 250 | 625 | 4637.5 | 0.29 | 709.1 | G300E | 2035282.81 | 15.97 | G300E | 21134.68 | 0.17
1300 | Story6 | B102 | 50 MPa RC Beam (25 cm x 25 cm) | Beam | 50MPa | Concrete Rectangular | 250 | 250 | 625 | 4637.5 | 0.29 | 709.1 | G300E | 1865724.22 | 14.64 | G300E | 289553.91 | 2.27
1301 | Story6 | B103 | 50 MPa RC Beam (25 cm x 25 cm) | Beam | 50MPa | Concrete Rectangular | 250 | 250 | 625 | 4637.5 | 0.29 | 709.1 | G300E | 1985139.84 | 15.58 | G300E | 21134.68 | 0.17
1302 | Story6 | B104 | 50 MPa RC Beam (25 cm x 25 cm) | Beam | 50MPa | Concrete Rectangular | 250 | 250 | 625 | 4637.5 | 0.29 | 709.1 | G300E | 1985139.84 | 15.58 | G300E | 21134.68 | 0.17
1303 | Story6 | B105 | 50 MPa RC Beam (25 cm x 25 cm) | Beam | 50MPa | Concrete Rectangular | 250 | 250 | 625 | 4637.5 | 0.29 | 709.1 | G300E | 1573561.72 | 12.35 | G300E | 783737.5 | 6.15
1304 | Story6 | B106 | 50 MPa RC Beam (25 cm x 25 cm) | Beam | 50MPa | Concrete Rectangular | 250 | 250 | 625 | 4637.5 | 0.29 | 709.1 | G300E | 1573561.72 | 12.35 | G300E | 783737.5 | 6.15
1305 | Story6 | B107 | 50 MPa RC Beam (25 cm x 25 cm) | Beam | 50MPa | Concrete Rectangular | 250 | 250 | 625 | 4637.5 | 0.29 | 709.1 | G300E | 1513564.06 | 11.88 | G300E | 772143.75 | 6.06
1306 | Story6 | B108 | 50 MPa RC Beam (25 cm x 25 cm) | Beam | 50MPa | Concrete Rectangular | 250 | 250 | 625 | 4637.5 | 0.29 | 709.1 | G300E | 1511825 | 11.86 | G300E | 772143.75 | 6.06
1307 | Story6 | B109 | 50 MPa RC Beam (25 cm x 25 cm) | Beam | 50MPa | Concrete Rectangular | 250 | 250 | 625 | 4637.5 | 0.29 | 709.1 | G300E | 1215604.69 | 9.54 | G300E | 834750 | 6.55
1308 | Story6 | B11 | 50 MPa RC Beam (25 cm x 25 cm) | Beam | 50MPa | Concrete Rectangular | 250 | 250 | 625 | 4637.5 | 0.29 | 709.1 | G300E | 2035282.81 | 15.97 | G300E | 21134.68 | 0.17
1309 | Story6 | B110 | 50 MPa RC Beam (25 cm x 25 cm) | Beam | 50MPa | Concrete Rectangular | 250 | 250 | 625 | 4637.5 | 0.29 | 709.1 | G300E | 1511825 | 11.86 | G300E | 772143.75 | 6.06
1310 | Story6 | B111 | 50 MPa RC Beam (25 cm x 25 cm) | Beam | 50MPa | Concrete Rectangular | 250 | 250 | 625 | 4637.5 | 0.29 | 709.1 | G300E | 1513564.06 | 11.88 | G300E | 772143.75 | 6.06
1311 | Story6 | B112 | 50 MPa RC Beam (25 cm x 25 cm) | Beam | 50MPa | Concrete Rectangular | 250 | 250 | 625 | 4637.5 | 0.29 | 709.1 | G300E | 1573851.56 | 12.35 | G300E | 783737.5 | 6.15
1312 | Story6 | B12 | 50 MPa RC Beam (25 cm x 25 cm) | Beam | 50MPa | Concrete Rectangular | 250 | 250 | 625 | 4637.5 | 0.29 | 709.1 | G300E | 1513564.06 | 11.88 | G300E | 772143.75 | 6.06
1313 | Story6 | B13 | 50 MPa RC Beam (25 cm x 25 cm) | Beam | 50MPa | Concrete Rectangular | 250 | 250 | 625 | 4637.5 | 0.29 | 709.1 | G300E | 1985139.84 | 15.58 | G300E | 21134.68 | 0.17
1314 | Story6 | B14 | 50 MPa RC Beam (25 cm x 25 cm) | Beam | 50MPa | Concrete Rectangular | 250 | 250 | 625 | 4637.5 | 0.29 | 709.1 | G300E | 1573561.72 | 12.35 | G300E | 783737.5 | 6.15
1315 | Story6 | B15 | 50 MPa RC Beam (25 cm x 25 cm) | Beam | 50MPa | Concrete Rectangular | 250 | 250 | 625 | 4637.5 | 0.29 | 709.1 | G300E | 1573851.56 | 12.35 | G300E | 783737.5 | 6.15
1316 | Story6 | B16 | 50 MPa RC Beam (25 cm x 25 cm) | Beam | 50MPa | Concrete Rectangular | 250 | 250 | 625 | 4637.5 | 0.29 | 709.1 | G300E | 1512114.84 | 11.86 | G300E | 772143.75 | 6.06
1317 | Story6 | B17 | 50 MPa RC Beam (25 cm x 25 cm) | Beam | 50MPa | Concrete Rectangular | 250 | 250 | 625 | 4637.5 | 0.29 | 709.1 | G300E | 1960213.28 | 15.38 | G300E | 21134.68 | 0.17
1318 | Story6 | B18 | 50 MPa RC Beam (25 cm x 25 cm) | Beam | 50MPa | Concrete Rectangular | 250 | 250 | 625 | 4637.5 | 0.29 | 709.1 | G300E | 1822827.34 | 14.3 | G300E | 96517.97 | 0.76
1319 | Story6 | B19 | 50 MPa RC Beam (25 cm x 25 cm) | Beam | 50MPa | Concrete Rectangular | 250 | 250 | 625 | 4637.5 | 0.29 | 709.1 | G300E | 1831812.5 | 14.37 | G300E | 193035.94 | 1.51
1320 | Story6 | B2 | 50 MPa RC Beam (25 cm x 25 cm) | Beam | 50MPa | Concrete Rectangular | 250 | 250 | 625 | 4637.5 | 0.29 | 709.1 | G300E | 1552113.28 | 12.18 | G300E | 787795.31 | 6.18
1321 | Story6 | B20 | 50 MPa RC Beam (25 cm x 25 cm) | Beam | 50MPa | Concrete Rectangular | 250 | 250 | 625 | 4637.5 | 0.29 | 709.1 | G300E | 1882245.31 | 14.77 | G300E | 0 | 0
1322 | Story6 | B21 | 50 MPa RC Beam (25 cm x 25 cm) | Beam | 50MPa | Concrete Rectangular | 250 | 250 | 625 | 4637.5 | 0.29 | 709.1 | G300E | 1844565.62 | 14.47 | G300E | 0 | 0
1323 | Story6 | B22 | 50 MPa RC Beam (25 cm x 25 cm) | Beam | 50MPa | Concrete Rectangular | 250 | 250 | 625 | 4637.5 | 0.29 | 709.1 | G300E | 1968908.59 | 15.45 | G300E | 0 | 0
1324 | Story6 | B23 | 50 MPa RC Beam (25 cm x 25 cm) | Beam | 50MPa | Concrete Rectangular | 250 | 250 | 625 | 4637.5 | 0.29 | 709.1 | G300E | 1746888.28 | 13.71 | G300E | 579107.81 | 4.54
1325 | Story6 | B24 | 50 MPa RC Beam (25 cm x 25 cm) | Beam | 50MPa | Concrete Rectangular | 250 | 250 | 625 | 4637.5 | 0.29 | 709.1 | G300E | 1969778.12 | 15.46 | G300E | 0 | 0
1326 | Story6 | B25 | 50 MPa RC Beam (25 cm x 25 cm) | Beam | 50MPa | Concrete Rectangular | 250 | 250 | 625 | 4637.5 | 0.29 | 709.1 | G300E | 1845725 | 14.48 | G300E | 0 | 0
1327 | Story6 | B26 | 50 MPa RC Beam (25 cm x 25 cm) | Beam | 50MPa | Concrete Rectangular | 250 | 250 | 625 | 4637.5 | 0.29 | 709.1 | G300E | 1922533.59 | 15.08 | G300E | 0 | 0
1328 | Story6 | B27 | 50 MPa RC Beam (25 cm x 25 cm) | Beam | 50MPa | Concrete Rectangular | 250 | 250 | 625 | 4637.5 | 0.29 | 709.1 | G300E | 1865724.22 | 14.64 | G300E | 289553.91 | 2.27
1329 | Story6 | B28 | 50 MPa RC Beam (25 cm x 25 cm) | Beam | 50MPa | Concrete Rectangular | 250 | 250 | 625 | 4637.5 | 0.29 | 709.1 | G300E | 1865724.22 | 14.64 | G300E | 289553.91 | 2.27
1330 | Story6 | B29 | 50 MPa RC Beam (25 cm x 25 cm) | Beam | 50MPa | Concrete Rectangular | 250 | 250 | 625 | 4637.5 | 0.29 | 709.1 | G300E | 1985139.84 | 15.58 | G300E | 21134.68 | 0.17
1331 | Story6 | B3 | 50 MPa RC Beam (25 cm x 25 cm) | Beam | 50MPa | Concrete Rectangular | 250 | 250 | 625 | 4637.5 | 0.29 | 709.1 | G300E | 1953836.72 | 15.33 | G300E | 21134.68 | 0.17
1332 | Story6 | B30 | 50 MPa RC Beam (25 cm x 25 cm) | Beam | 50MPa | Concrete Rectangular | 250 | 250 | 625 | 4637.5 | 0.29 | 709.1 | G300E | 1513564.06 | 11.88 | G300E | 772143.75 | 6.06
1333 | Story6 | B31 | 50 MPa RC Beam (25 cm x 25 cm) | Beam | 50MPa | Concrete Rectangular | 250 | 250 | 625 | 4637.5 | 0.29 | 709.1 | G300E | 1511825 | 11.86 | G300E | 772143.75 | 6.06
1334 | Story6 | B32 | 50 MPa RC Beam (25 cm x 25 cm) | Beam | 50MPa | Concrete Rectangular | 250 | 250 | 625 | 4637.5 | 0.29 | 709.1 | G300E | 2034992.97 | 15.97 | G300E | 21134.68 | 0.17
1335 | Story6 | B33 | 50 MPa RC Beam (25 cm x 25 cm) | Beam | 50MPa | Concrete Rectangular | 250 | 250 | 625 | 4637.5 | 0.29 | 709.1 | G300E | 1843985.94 | 14.47 | G300E | 0 | 0
1336 | Story6 | B34 | 50 MPa RC Beam (25 cm x 25 cm) | Beam | 50MPa | Concrete Rectangular | 250 | 250 | 625 | 4637.5 | 0.29 | 709.1 | G300E | 1890360.94 | 14.83 | G300E | 0 | 0
1337 | Story6 | B35 | 50 MPa RC Beam (25 cm x 25 cm) | Beam | 50MPa | Concrete Rectangular | 250 | 250 | 625 | 4637.5 | 0.29 | 709.1 | G300E | 1779930.47 | 13.97 | G300E | 0 | 0
1338 | Story6 | B36 | 50 MPa RC Beam (25 cm x 25 cm) | Beam | 50MPa | Concrete Rectangular | 250 | 250 | 625 | 4637.5 | 0.29 | 709.1 | G300E | 1787756.25 | 14.03 | G300E | 0 | 0
1339 | Story6 | B37 | 50 MPa RC Beam (25 cm x 25 cm) | Beam | 50MPa | Concrete Rectangular | 250 | 250 | 625 | 4800 | 0.3 | 733.94 | G300E | 2051100 | 16.09 | G300E | 399600 | 3.14
1340 | Story6 | B38 | 50 MPa RC Beam (25 cm x 25 cm) | Beam | 50MPa | Concrete Rectangular | 250 | 250 | 625 | 4637.5 | 0.29 | 709.1 | G300E | 1675586.72 | 13.15 | G300E | 772143.75 | 6.06
1341 | Story6 | B39 | 50 MPa RC Beam (25 cm x 25 cm) | Beam | 50MPa | Concrete Rectangular | 250 | 250 | 625 | 4800 | 0.3 | 733.94 | G300E | 2166000 | 17 | G300E | 421475.25 | 3.31
1342 | Story6 | B4 | 50 MPa RC Beam (25 cm x 25 cm) | Beam | 50MPa | Concrete Rectangular | 250 | 250 | 625 | 4637.5 | 0.29 | 709.1 | G300E | 1512984.38 | 11.87 | G300E | 772143.75 | 6.06
1343 | Story6 | B40 | 50 MPa RC Beam (25 cm x 25 cm) | Beam | 50MPa | Concrete Rectangular | 250 | 250 | 625 | 4637.5 | 0.29 | 709.1 | G300E | 1821088.28 | 14.29 | G300E | 96517.97 | 0.76
1344 | Story6 | B41 | 50 MPa RC Beam (25 cm x 25 cm) | Beam | 50MPa | Concrete Rectangular | 250 | 250 | 625 | 4637.5 | 0.29 | 709.1 | G300E | 1821088.28 | 14.29 | G300E | 96517.97 | 0.76
1345 | Story6 | B42 | 50 MPa RC Beam (25 cm x 25 cm) | Beam | 50MPa | Concrete Rectangular | 250 | 250 | 625 | 4637.5 | 0.29 | 709.1 | G300E | 1922533.59 | 15.08 | G300E | 0 | 0
1346 | Story6 | B43 | 50 MPa RC Beam (25 cm x 25 cm) | Beam | 50MPa | Concrete Rectangular | 250 | 250 | 625 | 4637.5 | 0.29 | 709.1 | G300E | 1845725 | 14.48 | G300E | 0 | 0
1347 | Story6 | B44 | 50 MPa RC Beam (25 cm x 25 cm) | Beam | 50MPa | Concrete Rectangular | 250 | 250 | 625 | 4637.5 | 0.29 | 709.1 | G300E | 2035282.81 | 15.97 | G300E | 21134.68 | 0.17
1348 | Story6 | B45 | 50 MPa RC Beam (25 cm x 25 cm) | Beam | 50MPa | Concrete Rectangular | 250 | 250 | 625 | 4637.5 | 0.29 | 709.1 | G300E | 1511825 | 11.86 | G300E | 772143.75 | 6.06
1349 | Story6 | B46 | 50 MPa RC Beam (25 cm x 25 cm) | Beam | 50MPa | Concrete Rectangular | 250 | 250 | 625 | 4637.5 | 0.29 | 709.1 | G300E | 1215604.69 | 9.54 | G300E | 834750 | 6.55
1350 | Story6 | B47 | 50 MPa RC Beam (25 cm x 25 cm) | Beam | 50MPa | Concrete Rectangular | 250 | 250 | 625 | 4637.5 | 0.29 | 709.1 | G300E | 1748917.19 | 13.72 | G300E | 289553.91 | 2.27
1351 | Story6 | B48 | 50 MPa RC Beam (25 cm x 25 cm) | Beam | 50MPa | Concrete Rectangular | 250 | 250 | 625 | 4637.5 | 0.29 | 709.1 | G300E | 1746888.28 | 13.71 | G300E | 579107.81 | 4.54
1352 | Story6 | B49 | 50 MPa RC Beam (25 cm x 25 cm) | Beam | 50MPa | Concrete Rectangular | 250 | 250 | 625 | 4637.5 | 0.29 | 709.1 | G300E | 1969488.28 | 15.45 | G300E | 0 | 0
1353 | Story6 | B5 | 50 MPa RC Beam (25 cm x 25 cm) | Beam | 50MPa | Concrete Rectangular | 250 | 250 | 625 | 4637.5 | 0.29 | 709.1 | G300E | 2033833.59 | 15.96 | G300E | 21134.68 | 0.17
1354 | Story6 | B50 | 50 MPa RC Beam (25 cm x 25 cm) | Beam | 50MPa | Concrete Rectangular | 250 | 250 | 625 | 4637.5 | 0.29 | 709.1 | G300E | 1675296.88 | 13.15 | G300E | 772143.75 | 6.06
1355 | Story6 | B51 | 50 MPa RC Beam (25 cm x 25 cm) | Beam | 50MPa | Concrete Rectangular | 250 | 250 | 625 | 4800 | 0.3 | 733.94 | G300E | 2062200 | 16.18 | G300E | 399600 | 3.14
1356 | Story6 | B55 | 50 MPa RC Beam (25 cm x 25 cm) | Beam | 50MPa | Concrete Rectangular | 250 | 250 | 625 | 4637.5 | 0.29 | 709.1 | G300E | 2092382.03 | 16.42 | G300E | 407206.56 | 3.2
1357 | Story6 | B56 | 50 MPa RC Beam (25 cm x 25 cm) | Beam | 50MPa | Concrete Rectangular | 250 | 250 | 625 | 4637.5 | 0.29 | 709.1 | G300E | 1675296.88 | 13.15 | G300E | 772143.75 | 6.06
1358 | Story6 | B57 | 50 MPa RC Beam (25 cm x 25 cm) | Beam | 50MPa | Concrete Rectangular | 250 | 250 | 625 | 4637.5 | 0.29 | 709.1 | G300E | 1969778.12 | 15.46 | G300E | 0 | 0
1359 | Story6 | B58 | 50 MPa RC Beam (25 cm x 25 cm) | Beam | 50MPa | Concrete Rectangular | 250 | 250 | 625 | 4637.5 | 0.29 | 709.1 | G300E | 1747178.12 | 13.71 | G300E | 579107.81 | 4.54
1360 | Story6 | B59 | 50 MPa RC Beam (25 cm x 25 cm) | Beam | 50MPa | Concrete Rectangular | 250 | 250 | 625 | 4637.5 | 0.29 | 709.1 | G300E | 1748917.19 | 13.72 | G300E | 289553.91 | 2.27
1361 | Story6 | B6 | 50 MPa RC Beam (25 cm x 25 cm) | Beam | 50MPa | Concrete Rectangular | 250 | 250 | 625 | 4637.5 | 0.29 | 709.1 | G300E | 1511825 | 11.86 | G300E | 772143.75 | 6.06
1362 | Story6 | B60 | 50 MPa RC Beam (25 cm x 25 cm) | Beam | 50MPa | Concrete Rectangular | 250 | 250 | 625 | 4637.5 | 0.29 | 709.1 | G300E | 1215604.69 | 9.54 | G300E | 834750 | 6.55
1363 | Story6 | B61 | 50 MPa RC Beam (25 cm x 25 cm) | Beam | 50MPa | Concrete Rectangular | 250 | 250 | 625 | 4637.5 | 0.29 | 709.1 | G300E | 1511825 | 11.86 | G300E | 772143.75 | 6.06
1364 | Story6 | B62 | 50 MPa RC Beam (25 cm x 25 cm) | Beam | 50MPa | Concrete Rectangular | 250 | 250 | 625 | 4637.5 | 0.29 | 709.1 | G300E | 1749207.03 | 13.72 | G300E | 289553.91 | 2.27
1365 | Story6 | B63 | 50 MPa RC Beam (25 cm x 25 cm) | Beam | 50MPa | Concrete Rectangular | 250 | 250 | 625 | 4637.5 | 0.29 | 709.1 | G300E | 1845725 | 14.48 | G300E | 0 | 0
1366 | Story6 | B64 | 50 MPa RC Beam (25 cm x 25 cm) | Beam | 50MPa | Concrete Rectangular | 250 | 250 | 625 | 4637.5 | 0.29 | 709.1 | G300E | 1969778.12 | 15.46 | G300E | 0 | 0
1367 | Story6 | B65 | 50 MPa RC Beam (25 cm x 25 cm) | Beam | 50MPa | Concrete Rectangular | 250 | 250 | 625 | 4637.5 | 0.29 | 709.1 | G300E | 1821088.28 | 14.29 | G300E | 96517.97 | 0.76
1368 | Story6 | B66 | 50 MPa RC Beam (25 cm x 25 cm) | Beam | 50MPa | Concrete Rectangular | 250 | 250 | 625 | 4800 | 0.3 | 733.94 | G300E | 2166000 | 17 | G300E | 421475.25 | 3.31
1369 | Story6 | B67 | 50 MPa RC Beam (25 cm x 25 cm) | Beam | 50MPa | Concrete Rectangular | 250 | 250 | 625 | 4637.5 | 0.29 | 709.1 | G300E | 2092382.03 | 16.42 | G300E | 407206.56 | 3.2
1370 | Story6 | B69 | 50 MPa RC Beam (25 cm x 25 cm) | Beam | 50MPa | Concrete Rectangular | 250 | 250 | 625 | 4637.5 | 0.29 | 709.1 | G300E | 2092382.03 | 16.42 | G300E | 407206.56 | 3.2
1371 | Story6 | B7 | 50 MPa RC Beam (25 cm x 25 cm) | Beam | 50MPa | Concrete Rectangular | 250 | 250 | 625 | 4637.5 | 0.29 | 709.1 | G300E | 1748917.19 | 13.72 | G300E | 289553.91 | 2.27
1372 | Story6 | B70 | 50 MPa RC Beam (25 cm x 25 cm) | Beam | 50MPa | Concrete Rectangular | 250 | 250 | 625 | 4637.5 | 0.29 | 709.1 | G300E | 2092382.03 | 16.42 | G300E | 407206.56 | 3.2
1373 | Story6 | B71 | 50 MPa RC Beam (25 cm x 25 cm) | Beam | 50MPa | Concrete Rectangular | 250 | 250 | 625 | 4637.5 | 0.29 | 709.1 | G300E | 1820798.44 | 14.29 | G300E | 96517.97 | 0.76
1374 | Story6 | B72 | 50 MPa RC Beam (25 cm x 25 cm) | Beam | 50MPa | Concrete Rectangular | 250 | 250 | 625 | 4637.5 | 0.29 | 709.1 | G300E | 1969778.12 | 15.46 | G300E | 0 | 0
1375 | Story6 | B73 | 50 MPa RC Beam (25 cm x 25 cm) | Beam | 50MPa | Concrete Rectangular | 250 | 250 | 625 | 4637.5 | 0.29 | 709.1 | G300E | 1845725 | 14.48 | G300E | 0 | 0
1376 | Story6 | B74 | 50 MPa RC Beam (25 cm x 25 cm) | Beam | 50MPa | Concrete Rectangular | 250 | 250 | 625 | 4637.5 | 0.29 | 709.1 | G300E | 1748917.19 | 13.72 | G300E | 289553.91 | 2.27
1377 | Story6 | B75 | 50 MPa RC Beam (25 cm x 25 cm) | Beam | 50MPa | Concrete Rectangular | 250 | 250 | 625 | 4637.5 | 0.29 | 709.1 | G300E | 1511825 | 11.86 | G300E | 772143.75 | 6.06
1378 | Story6 | B76 | 50 MPa RC Beam (25 cm x 25 cm) | Beam | 50MPa | Concrete Rectangular | 250 | 250 | 625 | 4637.5 | 0.29 | 709.1 | G300E | 1513564.06 | 11.88 | G300E | 772143.75 | 6.06
1379 | Story6 | B77 | 50 MPa RC Beam (25 cm x 25 cm) | Beam | 50MPa | Concrete Rectangular | 250 | 250 | 625 | 4637.5 | 0.29 | 709.1 | G300E | 2035282.81 | 15.97 | G300E | 21134.68 | 0.17
1380 | Story6 | B78 | 50 MPa RC Beam (25 cm x 25 cm) | Beam | 50MPa | Concrete Rectangular | 250 | 250 | 625 | 4637.5 | 0.29 | 709.1 | G300E | 1865724.22 | 14.64 | G300E | 289553.91 | 2.27
1381 | Story6 | B79 | 50 MPa RC Beam (25 cm x 25 cm) | Beam | 50MPa | Concrete Rectangular | 250 | 250 | 625 | 4637.5 | 0.29 | 709.1 | G300E | 1922533.59 | 15.08 | G300E | 0 | 0
1382 | Story6 | B8 | 50 MPa RC Beam (25 cm x 25 cm) | Beam | 50MPa | Concrete Rectangular | 250 | 250 | 625 | 4637.5 | 0.29 | 709.1 | G300E | 1215604.69 | 9.54 | G300E | 834750 | 6.55
1383 | Story6 | B80 | 50 MPa RC Beam (25 cm x 25 cm) | Beam | 50MPa | Concrete Rectangular | 250 | 250 | 625 | 4637.5 | 0.29 | 709.1 | G300E | 1922533.59 | 15.08 | G300E | 0 | 0
1384 | Story6 | B81 | 50 MPa RC Beam (25 cm x 25 cm) | Beam | 50MPa | Concrete Rectangular | 250 | 250 | 625 | 4637.5 | 0.29 | 709.1 | G300E | 1821088.28 | 14.29 | G300E | 96517.97 | 0.76
1385 | Story6 | B82 | 50 MPa RC Beam (25 cm x 25 cm) | Beam | 50MPa | Concrete Rectangular | 250 | 250 | 625 | 4637.5 | 0.29 | 709.1 | G300E | 1969778.12 | 15.46 | G300E | 0 | 0
1386 | Story6 | B83 | 50 MPa RC Beam (25 cm x 25 cm) | Beam | 50MPa | Concrete Rectangular | 250 | 250 | 625 | 4637.5 | 0.29 | 709.1 | G300E | 1675296.88 | 13.15 | G300E | 772143.75 | 6.06
1387 | Story6 | B84 | 50 MPa RC Beam (25 cm x 25 cm) | Beam | 50MPa | Concrete Rectangular | 250 | 250 | 625 | 4637.5 | 0.29 | 709.1 | G300E | 1969778.12 | 15.46 | G300E | 0 | 0
1388 | Story6 | B85 | 50 MPa RC Beam (25 cm x 25 cm) | Beam | 50MPa | Concrete Rectangular | 250 | 250 | 625 | 4637.5 | 0.29 | 709.1 | G300E | 1820798.44 | 14.29 | G300E | 96517.97 | 0.76
1389 | Story6 | B86 | 50 MPa RC Beam (25 cm x 25 cm) | Beam | 50MPa | Concrete Rectangular | 250 | 250 | 625 | 4637.5 | 0.29 | 709.1 | G300E | 1922533.59 | 15.08 | G300E | 0 | 0
1390 | Story6 | B87 | 50 MPa RC Beam (25 cm x 25 cm) | Beam | 50MPa | Concrete Rectangular | 250 | 250 | 625 | 4637.5 | 0.29 | 709.1 | G300E | 1922533.59 | 15.08 | G300E | 0 | 0
1391 | Story6 | B88 | 50 MPa RC Beam (25 cm x 25 cm) | Beam | 50MPa | Concrete Rectangular | 250 | 250 | 625 | 4637.5 | 0.29 | 709.1 | G300E | 1865724.22 | 14.64 | G300E | 289553.91 | 2.27
1392 | Story6 | B89 | 50 MPa RC Beam (25 cm x 25 cm) | Beam | 50MPa | Concrete Rectangular | 250 | 250 | 625 | 4637.5 | 0.29 | 709.1 | G300E | 2035282.81 | 15.97 | G300E | 21134.68 | 0.17
1393 | Story6 | B9 | 50 MPa RC Beam (25 cm x 25 cm) | Beam | 50MPa | Concrete Rectangular | 250 | 250 | 625 | 4637.5 | 0.29 | 709.1 | G300E | 1749207.03 | 13.72 | G300E | 289553.91 | 2.27
1394 | Story6 | B90 | 50 MPa RC Beam (25 cm x 25 cm) | Beam | 50MPa | Concrete Rectangular | 250 | 250 | 625 | 4637.5 | 0.29 | 709.1 | G300E | 1513564.06 | 11.88 | G300E | 772143.75 | 6.06
1395 | Story6 | B91 | 50 MPa RC Beam (25 cm x 25 cm) | Beam | 50MPa | Concrete Rectangular | 250 | 250 | 625 | 4637.5 | 0.29 | 709.1 | G300E | 1573561.72 | 12.35 | G300E | 783737.5 | 6.15
1396 | Story6 | B92 | 50 MPa RC Beam (25 cm x 25 cm) | Beam | 50MPa | Concrete Rectangular | 250 | 250 | 625 | 4637.5 | 0.29 | 709.1 | G300E | 1985139.84 | 15.58 | G300E | 21134.68 | 0.17
1397 | Story6 | B93 | 50 MPa RC Beam (25 cm x 25 cm) | Beam | 50MPa | Concrete Rectangular | 250 | 250 | 625 | 4637.5 | 0.29 | 709.1 | G300E | 1985139.84 | 15.58 | G300E | 21134.68 | 0.17
1398 | Story6 | B94 | 50 MPa RC Beam (25 cm x 25 cm) | Beam | 50MPa | Concrete Rectangular | 250 | 250 | 625 | 4637.5 | 0.29 | 709.1 | G300E | 1865724.22 | 14.64 | G300E | 289553.91 | 2.27
1399 | Story6 | B95 | 50 MPa RC Beam (25 cm x 25 cm) | Beam | 50MPa | Concrete Rectangular | 250 | 250 | 625 | 4637.5 | 0.29 | 709.1 | G300E | 2035282.81 | 15.97 | G300E | 21134.68 | 0.17
1400 | Story6 | B96 | 50 MPa RC Beam (25 cm x 25 cm) | Beam | 50MPa | Concrete Rectangular | 250 | 250 | 625 | 4637.5 | 0.29 | 709.1 | G300E | 1845725 | 14.48 | G300E | 0 | 0
1401 | Story6 | B97 | 50 MPa RC Beam (25 cm x 25 cm) | Beam | 50MPa | Concrete Rectangular | 250 | 250 | 625 | 4637.5 | 0.29 | 709.1 | G300E | 1748917.19 | 13.72 | G300E | 289553.91 | 2.27
1402 | Story6 | B98 | 50 MPa RC Beam (25 cm x 25 cm) | Beam | 50MPa | Concrete Rectangular | 250 | 250 | 625 | 4637.5 | 0.29 | 709.1 | G300E | 1747178.12 | 13.71 | G300E | 579107.81 | 4.54
1403 | Story6 | B99 | 50 MPa RC Beam (25 cm x 25 cm) | Beam | 50MPa | Concrete Rectangular | 250 | 250 | 625 | 4637.5 | 0.29 | 709.1 | G300E | 1748917.19 | 13.72 | G300E | 289553.91 | 2.27
1404 | Story7 | B1 | 50 MPa RC Beam (25 cm x 25 cm) | Beam | 50MPa | Concrete Rectangular | 250 | 250 | 625 | 4637.5 | 0.29 | 709.1 | G300E | 1304501.47 | 10.24 | G300E | 766506.46 | 6.01
1405 | Story7 | B10 | 50 MPa RC Beam (25 cm x 25 cm) | Beam | 50MPa | Concrete Rectangular | 250 | 250 | 625 | 4637.5 | 0.29 | 709.1 | G300E | 1354695.59 | 10.63 | G300E | 896674.26 | 7.04
1406 | Story7 | B100 | 50 MPa RC Beam (25 cm x 25 cm) | Beam | 50MPa | Concrete Rectangular | 250 | 250 | 625 | 4637.5 | 0.29 | 709.1 | G300E | 1756453.12 | 13.78 | G300E | 772143.75 | 6.06
1407 | Story7 | B101 | 50 MPa RC Beam (25 cm x 25 cm) | Beam | 50MPa | Concrete Rectangular | 250 | 250 | 625 | 4637.5 | 0.29 | 709.1 | G300E | 1848043.75 | 14.5 | G300E | 21134.68 | 0.17
1408 | Story7 | B102 | 50 MPa RC Beam (25 cm x 25 cm) | Beam | 50MPa | Concrete Rectangular | 250 | 250 | 625 | 4637.5 | 0.29 | 709.1 | G300E | 1874129.69 | 14.71 | G300E | 386071.88 | 3.03
1409 | Story7 | B103 | 50 MPa RC Beam (25 cm x 25 cm) | Beam | 50MPa | Concrete Rectangular | 250 | 250 | 625 | 4637.5 | 0.29 | 709.1 | G300E | 1738772.66 | 13.64 | G300E | 675625.78 | 5.3
1410 | Story7 | B104 | 50 MPa RC Beam (25 cm x 25 cm) | Beam | 50MPa | Concrete Rectangular | 250 | 250 | 625 | 4637.5 | 0.29 | 709.1 | G300E | 1738772.66 | 13.64 | G300E | 675625.78 | 5.3
1411 | Story7 | B105 | 50 MPa RC Beam (25 cm x 25 cm) | Beam | 50MPa | Concrete Rectangular | 250 | 250 | 625 | 4637.5 | 0.29 | 709.1 | G300E | 1300955.15 | 10.21 | G300E | 857346.9 | 6.73
1412 | Story7 | B106 | 50 MPa RC Beam (25 cm x 25 cm) | Beam | 50MPa | Concrete Rectangular | 250 | 250 | 625 | 4637.5 | 0.29 | 709.1 | G300E | 1300955.15 | 10.21 | G300E | 857346.9 | 6.73
1413 | Story7 | B107 | 50 MPa RC Beam (25 cm x 25 cm) | Beam | 50MPa | Concrete Rectangular | 250 | 250 | 625 | 4637.5 | 0.29 | 709.1 | G300E | 1535882.03 | 12.05 | G300E | 783737.5 | 6.15
1414 | Story7 | B108 | 50 MPa RC Beam (25 cm x 25 cm) | Beam | 50MPa | Concrete Rectangular | 250 | 250 | 625 | 4637.5 | 0.29 | 709.1 | G300E | 1433533.09 | 11.25 | G300E | 896674.26 | 7.04
1415 | Story7 | B109 | 50 MPa RC Beam (25 cm x 25 cm) | Beam | 50MPa | Concrete Rectangular | 250 | 250 | 625 | 4637.5 | 0.29 | 709.1 | G300E | 1515303.12 | 11.89 | G300E | 799968.75 | 6.28
1416 | Story7 | B11 | 50 MPa RC Beam (25 cm x 25 cm) | Beam | 50MPa | Concrete Rectangular | 250 | 250 | 625 | 4637.5 | 0.29 | 709.1 | G300E | 1848043.75 | 14.5 | G300E | 21134.68 | 0.17
1417 | Story7 | B110 | 50 MPa RC Beam (25 cm x 25 cm) | Beam | 50MPa | Concrete Rectangular | 250 | 250 | 625 | 4637.5 | 0.29 | 709.1 | G300E | 1354695.59 | 10.63 | G300E | 896674.26 | 7.04
1418 | Story7 | B111 | 50 MPa RC Beam (25 cm x 25 cm) | Beam | 50MPa | Concrete Rectangular | 250 | 250 | 625 | 4637.5 | 0.29 | 709.1 | G300E | 1535882.03 | 12.05 | G300E | 783737.5 | 6.15
1419 | Story7 | B112 | 50 MPa RC Beam (25 cm x 25 cm) | Beam | 50MPa | Concrete Rectangular | 250 | 250 | 625 | 4637.5 | 0.29 | 709.1 | G300E | 1300955.15 | 10.21 | G300E | 857346.9 | 6.73
1420 | Story7 | B12 | 50 MPa RC Beam (25 cm x 25 cm) | Beam | 50MPa | Concrete Rectangular | 250 | 250 | 625 | 4637.5 | 0.29 | 709.1 | G300E | 1535882.03 | 12.05 | G300E | 783737.5 | 6.15
1421 | Story7 | B13 | 50 MPa RC Beam (25 cm x 25 cm) | Beam | 50MPa | Concrete Rectangular | 250 | 250 | 625 | 4637.5 | 0.29 | 709.1 | G300E | 1738772.66 | 13.64 | G300E | 675625.78 | 5.3
1422 | Story7 | B14 | 50 MPa RC Beam (25 cm x 25 cm) | Beam | 50MPa | Concrete Rectangular | 250 | 250 | 625 | 4637.5 | 0.29 | 709.1 | G300E | 1300955.15 | 10.21 | G300E | 857346.9 | 6.73
1423 | Story7 | B15 | 50 MPa RC Beam (25 cm x 25 cm) | Beam | 50MPa | Concrete Rectangular | 250 | 250 | 625 | 4637.5 | 0.29 | 709.1 | G300E | 1300955.15 | 10.21 | G300E | 857346.9 | 6.73
1424 | Story7 | B16 | 50 MPa RC Beam (25 cm x 25 cm) | Beam | 50MPa | Concrete Rectangular | 250 | 250 | 625 | 4637.5 | 0.29 | 709.1 | G300E | 1535302.34 | 12.05 | G300E | 782578.12 | 6.14
1425 | Story7 | B17 | 50 MPa RC Beam (25 cm x 25 cm) | Beam | 50MPa | Concrete Rectangular | 250 | 250 | 625 | 4637.5 | 0.29 | 709.1 | G300E | 1714135.94 | 13.45 | G300E | 386071.88 | 3.03
1426 | Story7 | B18 | 50 MPa RC Beam (25 cm x 25 cm) | Beam | 50MPa | Concrete Rectangular | 250 | 250 | 625 | 4637.5 | 0.29 | 709.1 | G300E | 1832102.34 | 14.38 | G300E | 193035.94 | 1.51
1427 | Story7 | B19 | 50 MPa RC Beam (25 cm x 25 cm) | Beam | 50MPa | Concrete Rectangular | 250 | 250 | 625 | 4637.5 | 0.29 | 709.1 | G300E | 1840507.81 | 14.44 | G300E | 289553.91 | 2.27
1428 | Story7 | B2 | 50 MPa RC Beam (25 cm x 25 cm) | Beam | 50MPa | Concrete Rectangular | 250 | 250 | 625 | 4637.5 | 0.29 | 709.1 | G300E | 1308320.59 | 10.27 | G300E | 675666.02 | 5.3
1429 | Story7 | B20 | 50 MPa RC Beam (25 cm x 25 cm) | Beam | 50MPa | Concrete Rectangular | 250 | 250 | 625 | 4637.5 | 0.29 | 709.1 | G300E | 1909200.78 | 14.98 | G300E | 0 | 0
1430 | Story7 | B21 | 50 MPa RC Beam (25 cm x 25 cm) | Beam | 50MPa | Concrete Rectangular | 250 | 250 | 625 | 4637.5 | 0.29 | 709.1 | G300E | 1755583.59 | 13.77 | G300E | 772143.75 | 6.06
1431 | Story7 | B22 | 50 MPa RC Beam (25 cm x 25 cm) | Beam | 50MPa | Concrete Rectangular | 250 | 250 | 625 | 4637.5 | 0.29 | 709.1 | G300E | 1987748.44 | 15.6 | G300E | 0 | 0
1432 | Story7 | B23 | 50 MPa RC Beam (25 cm x 25 cm) | Beam | 50MPa | Concrete Rectangular | 250 | 250 | 625 | 4637.5 | 0.29 | 709.1 | G300E | 1801089.06 | 14.13 | G300E | 386071.88 | 3.03
1433 | Story7 | B24 | 50 MPa RC Beam (25 cm x 25 cm) | Beam | 50MPa | Concrete Rectangular | 250 | 250 | 625 | 4637.5 | 0.29 | 709.1 | G300E | 1987748.44 | 15.6 | G300E | 0 | 0
1434 | Story7 | B25 | 50 MPa RC Beam (25 cm x 25 cm) | Beam | 50MPa | Concrete Rectangular | 250 | 250 | 625 | 4637.5 | 0.29 | 709.1 | G300E | 1756742.97 | 13.78 | G300E | 772143.75 | 6.06
1435 | Story7 | B26 | 50 MPa RC Beam (25 cm x 25 cm) | Beam | 50MPa | Concrete Rectangular | 250 | 250 | 625 | 4637.5 | 0.29 | 709.1 | G300E | 1950068.75 | 15.3 | G300E | 0 | 0
1436 | Story7 | B27 | 50 MPa RC Beam (25 cm x 25 cm) | Beam | 50MPa | Concrete Rectangular | 250 | 250 | 625 | 4637.5 | 0.29 | 709.1 | G300E | 1874129.69 | 14.71 | G300E | 386071.88 | 3.03
1437 | Story7 | B28 | 50 MPa RC Beam (25 cm x 25 cm) | Beam | 50MPa | Concrete Rectangular | 250 | 250 | 625 | 4637.5 | 0.29 | 709.1 | G300E | 1874129.69 | 14.71 | G300E | 386071.88 | 3.03
1438 | Story7 | B29 | 50 MPa RC Beam (25 cm x 25 cm) | Beam | 50MPa | Concrete Rectangular | 250 | 250 | 625 | 4637.5 | 0.29 | 709.1 | G300E | 1738772.66 | 13.64 | G300E | 675625.78 | 5.3
1439 | Story7 | B3 | 50 MPa RC Beam (25 cm x 25 cm) | Beam | 50MPa | Concrete Rectangular | 250 | 250 | 625 | 4637.5 | 0.29 | 709.1 | G300E | 1706600 | 13.39 | G300E | 579107.81 | 4.54
1440 | Story7 | B30 | 50 MPa RC Beam (25 cm x 25 cm) | Beam | 50MPa | Concrete Rectangular | 250 | 250 | 625 | 4637.5 | 0.29 | 709.1 | G300E | 1535882.03 | 12.05 | G300E | 783737.5 | 6.15
1441 | Story7 | B31 | 50 MPa RC Beam (25 cm x 25 cm) | Beam | 50MPa | Concrete Rectangular | 250 | 250 | 625 | 4637.5 | 0.29 | 709.1 | G300E | 1433533.09 | 11.25 | G300E | 896674.26 | 7.04
1442 | Story7 | B32 | 50 MPa RC Beam (25 cm x 25 cm) | Beam | 50MPa | Concrete Rectangular | 250 | 250 | 625 | 4637.5 | 0.29 | 709.1 | G300E | 1847174.22 | 14.49 | G300E | 21134.68 | 0.17
1443 | Story7 | B33 | 50 MPa RC Beam (25 cm x 25 cm) | Beam | 50MPa | Concrete Rectangular | 250 | 250 | 625 | 4637.5 | 0.29 | 709.1 | G300E | 1755293.75 | 13.77 | G300E | 772143.75 | 6.06
1444 | Story7 | B34 | 50 MPa RC Beam (25 cm x 25 cm) | Beam | 50MPa | Concrete Rectangular | 250 | 250 | 625 | 4637.5 | 0.29 | 709.1 | G300E | 1917896.09 | 15.05 | G300E | 0 | 0
1445 | Story7 | B35 | 50 MPa RC Beam (25 cm x 25 cm) | Beam | 50MPa | Concrete Rectangular | 250 | 250 | 625 | 4637.5 | 0.29 | 709.1 | G300E | 1770365.62 | 13.89 | G300E | 96517.97 | 0.76
1446 | Story7 | B36 | 50 MPa RC Beam (25 cm x 25 cm) | Beam | 50MPa | Concrete Rectangular | 250 | 250 | 625 | 4637.5 | 0.29 | 709.1 | G300E | 1778191.41 | 13.95 | G300E | 96517.97 | 0.76
1447 | Story7 | B37 | 50 MPa RC Beam (25 cm x 25 cm) | Beam | 50MPa | Concrete Rectangular | 250 | 250 | 625 | 4800 | 0.3 | 733.94 | G300E | 2091000 | 16.41 | G300E | 399600 | 3.14
1448 | Story7 | B38 | 50 MPa RC Beam (25 cm x 25 cm) | Beam | 50MPa | Concrete Rectangular | 250 | 250 | 625 | 4637.5 | 0.29 | 709.1 | G300E | 1659065.62 | 13.02 | G300E | 772143.75 | 6.06
1449 | Story7 | B39 | 50 MPa RC Beam (25 cm x 25 cm) | Beam | 50MPa | Concrete Rectangular | 250 | 250 | 625 | 4800 | 0.3 | 733.94 | G300E | 2133900 | 16.74 | G300E | 521375.25 | 4.09
1450 | Story7 | B4 | 50 MPa RC Beam (25 cm x 25 cm) | Beam | 50MPa | Concrete Rectangular | 250 | 250 | 625 | 4637.5 | 0.29 | 709.1 | G300E | 1535592.19 | 12.05 | G300E | 782578.12 | 6.14
1451 | Story7 | B40 | 50 MPa RC Beam (25 cm x 25 cm) | Beam | 50MPa | Concrete Rectangular | 250 | 250 | 625 | 4637.5 | 0.29 | 709.1 | G300E | 1811233.59 | 14.21 | G300E | 289553.91 | 2.27
1452 | Story7 | B41 | 50 MPa RC Beam (25 cm x 25 cm) | Beam | 50MPa | Concrete Rectangular | 250 | 250 | 625 | 4637.5 | 0.29 | 709.1 | G300E | 1810653.91 | 14.21 | G300E | 289553.91 | 2.27
1453 | Story7 | B42 | 50 MPa RC Beam (25 cm x 25 cm) | Beam | 50MPa | Concrete Rectangular | 250 | 250 | 625 | 4637.5 | 0.29 | 709.1 | G300E | 1950068.75 | 15.3 | G300E | 0 | 0
1454 | Story7 | B43 | 50 MPa RC Beam (25 cm x 25 cm) | Beam | 50MPa | Concrete Rectangular | 250 | 250 | 625 | 4637.5 | 0.29 | 709.1 | G300E | 1756453.12 | 13.78 | G300E | 772143.75 | 6.06
1455 | Story7 | B44 | 50 MPa RC Beam (25 cm x 25 cm) | Beam | 50MPa | Concrete Rectangular | 250 | 250 | 625 | 4637.5 | 0.29 | 709.1 | G300E | 1848043.75 | 14.5 | G300E | 21134.68 | 0.17
1456 | Story7 | B45 | 50 MPa RC Beam (25 cm x 25 cm) | Beam | 50MPa | Concrete Rectangular | 250 | 250 | 625 | 4637.5 | 0.29 | 709.1 | G300E | 1433533.09 | 11.25 | G300E | 896674.26 | 7.04
1457 | Story7 | B46 | 50 MPa RC Beam (25 cm x 25 cm) | Beam | 50MPa | Concrete Rectangular | 250 | 250 | 625 | 4637.5 | 0.29 | 709.1 | G300E | 1515303.12 | 11.89 | G300E | 799968.75 | 6.28
1458 | Story7 | B47 | 50 MPa RC Beam (25 cm x 25 cm) | Beam | 50MPa | Concrete Rectangular | 250 | 250 | 625 | 4637.5 | 0.29 | 709.1 | G300E | 1840507.81 | 14.44 | G300E | 289553.91 | 2.27
1459 | Story7 | B48 | 50 MPa RC Beam (25 cm x 25 cm) | Beam | 50MPa | Concrete Rectangular | 250 | 250 | 625 | 4637.5 | 0.29 | 709.1 | G300E | 1801089.06 | 14.13 | G300E | 386071.88 | 3.03
1460 | Story7 | B49 | 50 MPa RC Beam (25 cm x 25 cm) | Beam | 50MPa | Concrete Rectangular | 250 | 250 | 625 | 4637.5 | 0.29 | 709.1 | G300E | 1987748.44 | 15.6 | G300E | 0 | 0
1461 | Story7 | B5 | 50 MPa RC Beam (25 cm x 25 cm) | Beam | 50MPa | Concrete Rectangular | 250 | 250 | 625 | 4637.5 | 0.29 | 709.1 | G300E | 1846594.53 | 14.49 | G300E | 21134.68 | 0.17
1462 | Story7 | B50 | 50 MPa RC Beam (25 cm x 25 cm) | Beam | 50MPa | Concrete Rectangular | 250 | 250 | 625 | 4637.5 | 0.29 | 709.1 | G300E | 1658775.78 | 13.02 | G300E | 772143.75 | 6.06
1463 | Story7 | B51 | 50 MPa RC Beam (25 cm x 25 cm) | Beam | 50MPa | Concrete Rectangular | 250 | 250 | 625 | 4800 | 0.3 | 733.94 | G300E | 2100000 | 16.48 | G300E | 499500 | 3.92
1464 | Story7 | B55 | 50 MPa RC Beam (25 cm x 25 cm) | Beam | 50MPa | Concrete Rectangular | 250 | 250 | 625 | 4637.5 | 0.29 | 709.1 | G300E | 2061948.44 | 16.18 | G300E | 503724.53 | 3.95
1465 | Story7 | B56 | 50 MPa RC Beam (25 cm x 25 cm) | Beam | 50MPa | Concrete Rectangular | 250 | 250 | 625 | 4637.5 | 0.29 | 709.1 | G300E | 1658485.94 | 13.01 | G300E | 772143.75 | 6.06
1466 | Story7 | B57 | 50 MPa RC Beam (25 cm x 25 cm) | Beam | 50MPa | Concrete Rectangular | 250 | 250 | 625 | 4637.5 | 0.29 | 709.1 | G300E | 1987748.44 | 15.6 | G300E | 0 | 0
1467 | Story7 | B58 | 50 MPa RC Beam (25 cm x 25 cm) | Beam | 50MPa | Concrete Rectangular | 250 | 250 | 625 | 4637.5 | 0.29 | 709.1 | G300E | 1801668.75 | 14.14 | G300E | 386071.88 | 3.03
1468 | Story7 | B59 | 50 MPa RC Beam (25 cm x 25 cm) | Beam | 50MPa | Concrete Rectangular | 250 | 250 | 625 | 4637.5 | 0.29 | 709.1 | G300E | 1840507.81 | 14.44 | G300E | 289553.91 | 2.27
1469 | Story7 | B6 | 50 MPa RC Beam (25 cm x 25 cm) | Beam | 50MPa | Concrete Rectangular | 250 | 250 | 625 | 4637.5 | 0.29 | 709.1 | G300E | 1433533.09 | 11.25 | G300E | 896674.26 | 7.04
1470 | Story7 | B60 | 50 MPa RC Beam (25 cm x 25 cm) | Beam | 50MPa | Concrete Rectangular | 250 | 250 | 625 | 4637.5 | 0.29 | 709.1 | G300E | 1515303.12 | 11.89 | G300E | 799968.75 | 6.28
1471 | Story7 | B61 | 50 MPa RC Beam (25 cm x 25 cm) | Beam | 50MPa | Concrete Rectangular | 250 | 250 | 625 | 4637.5 | 0.29 | 709.1 | G300E | 1354695.59 | 10.63 | G300E | 896674.26 | 7.04
1472 | Story7 | B62 | 50 MPa RC Beam (25 cm x 25 cm) | Beam | 50MPa | Concrete Rectangular | 250 | 250 | 625 | 4637.5 | 0.29 | 709.1 | G300E | 1840507.81 | 14.44 | G300E | 289553.91 | 2.27
1473 | Story7 | B63 | 50 MPa RC Beam (25 cm x 25 cm) | Beam | 50MPa | Concrete Rectangular | 250 | 250 | 625 | 4637.5 | 0.29 | 709.1 | G300E | 1756742.97 | 13.78 | G300E | 772143.75 | 6.06
1474 | Story7 | B64 | 50 MPa RC Beam (25 cm x 25 cm) | Beam | 50MPa | Concrete Rectangular | 250 | 250 | 625 | 4637.5 | 0.29 | 709.1 | G300E | 1987748.44 | 15.6 | G300E | 0 | 0
1475 | Story7 | B65 | 50 MPa RC Beam (25 cm x 25 cm) | Beam | 50MPa | Concrete Rectangular | 250 | 250 | 625 | 4637.5 | 0.29 | 709.1 | G300E | 1811233.59 | 14.21 | G300E | 289553.91 | 2.27
1476 | Story7 | B66 | 50 MPa RC Beam (25 cm x 25 cm) | Beam | 50MPa | Concrete Rectangular | 250 | 250 | 625 | 4800 | 0.3 | 733.94 | G300E | 2133000 | 16.74 | G300E | 521375.25 | 4.09
1477 | Story7 | B67 | 50 MPa RC Beam (25 cm x 25 cm) | Beam | 50MPa | Concrete Rectangular | 250 | 250 | 625 | 4637.5 | 0.29 | 709.1 | G300E | 2061658.59 | 16.18 | G300E | 503724.53 | 3.95
1478 | Story7 | B69 | 50 MPa RC Beam (25 cm x 25 cm) | Beam | 50MPa | Concrete Rectangular | 250 | 250 | 625 | 4637.5 | 0.29 | 709.1 | G300E | 2061658.59 | 16.18 | G300E | 503724.53 | 3.95
1479 | Story7 | B7 | 50 MPa RC Beam (25 cm x 25 cm) | Beam | 50MPa | Concrete Rectangular | 250 | 250 | 625 | 4637.5 | 0.29 | 709.1 | G300E | 1840507.81 | 14.44 | G300E | 289553.91 | 2.27
1480 | Story7 | B70 | 50 MPa RC Beam (25 cm x 25 cm) | Beam | 50MPa | Concrete Rectangular | 250 | 250 | 625 | 4637.5 | 0.29 | 709.1 | G300E | 2061658.59 | 16.18 | G300E | 503724.53 | 3.95
1481 | Story7 | B71 | 50 MPa RC Beam (25 cm x 25 cm) | Beam | 50MPa | Concrete Rectangular | 250 | 250 | 625 | 4637.5 | 0.29 | 709.1 | G300E | 1810653.91 | 14.21 | G300E | 289553.91 | 2.27
1482 | Story7 | B72 | 50 MPa RC Beam (25 cm x 25 cm) | Beam | 50MPa | Concrete Rectangular | 250 | 250 | 625 | 4637.5 | 0.29 | 709.1 | G300E | 1987748.44 | 15.6 | G300E | 0 | 0
1483 | Story7 | B73 | 50 MPa RC Beam (25 cm x 25 cm) | Beam | 50MPa | Concrete Rectangular | 250 | 250 | 625 | 4637.5 | 0.29 | 709.1 | G300E | 1756453.12 | 13.78 | G300E | 772143.75 | 6.06
1484 | Story7 | B74 | 50 MPa RC Beam (25 cm x 25 cm) | Beam | 50MPa | Concrete Rectangular | 250 | 250 | 625 | 4637.5 | 0.29 | 709.1 | G300E | 1840507.81 | 14.44 | G300E | 289553.91 | 2.27
1485 | Story7 | B75 | 50 MPa RC Beam (25 cm x 25 cm) | Beam | 50MPa | Concrete Rectangular | 250 | 250 | 625 | 4637.5 | 0.29 | 709.1 | G300E | 1354695.59 | 10.63 | G300E | 896674.26 | 7.04
1486 | Story7 | B76 | 50 MPa RC Beam (25 cm x 25 cm) | Beam | 50MPa | Concrete Rectangular | 250 | 250 | 625 | 4637.5 | 0.29 | 709.1 | G300E | 1535882.03 | 12.05 | G300E | 783737.5 | 6.15
1487 | Story7 | B77 | 50 MPa RC Beam (25 cm x 25 cm) | Beam | 50MPa | Concrete Rectangular | 250 | 250 | 625 | 4637.5 | 0.29 | 709.1 | G300E | 1848043.75 | 14.5 | G300E | 21134.68 | 0.17
1488 | Story7 | B78 | 50 MPa RC Beam (25 cm x 25 cm) | Beam | 50MPa | Concrete Rectangular | 250 | 250 | 625 | 4637.5 | 0.29 | 709.1 | G300E | 1874129.69 | 14.71 | G300E | 386071.88 | 3.03
1489 | Story7 | B79 | 50 MPa RC Beam (25 cm x 25 cm) | Beam | 50MPa | Concrete Rectangular | 250 | 250 | 625 | 4637.5 | 0.29 | 709.1 | G300E | 1950068.75 | 15.3 | G300E | 0 | 0
1490 | Story7 | B8 | 50 MPa RC Beam (25 cm x 25 cm) | Beam | 50MPa | Concrete Rectangular | 250 | 250 | 625 | 4637.5 | 0.29 | 709.1 | G300E | 1515303.12 | 11.89 | G300E | 799968.75 | 6.28
1491 | Story7 | B80 | 50 MPa RC Beam (25 cm x 25 cm) | Beam | 50MPa | Concrete Rectangular | 250 | 250 | 625 | 4637.5 | 0.29 | 709.1 | G300E | 1950068.75 | 15.3 | G300E | 0 | 0
1492 | Story7 | B81 | 50 MPa RC Beam (25 cm x 25 cm) | Beam | 50MPa | Concrete Rectangular | 250 | 250 | 625 | 4637.5 | 0.29 | 709.1 | G300E | 1810653.91 | 14.21 | G300E | 289553.91 | 2.27
1493 | Story7 | B82 | 50 MPa RC Beam (25 cm x 25 cm) | Beam | 50MPa | Concrete Rectangular | 250 | 250 | 625 | 4637.5 | 0.29 | 709.1 | G300E | 1987748.44 | 15.6 | G300E | 0 | 0
1494 | Story7 | B83 | 50 MPa RC Beam (25 cm x 25 cm) | Beam | 50MPa | Concrete Rectangular | 250 | 250 | 625 | 4637.5 | 0.29 | 709.1 | G300E | 1658485.94 | 13.01 | G300E | 772143.75 | 6.06
1495 | Story7 | B84 | 50 MPa RC Beam (25 cm x 25 cm) | Beam | 50MPa | Concrete Rectangular | 250 | 250 | 625 | 4637.5 | 0.29 | 709.1 | G300E | 1987748.44 | 15.6 | G300E | 0 | 0
1496 | Story7 | B85 | 50 MPa RC Beam (25 cm x 25 cm) | Beam | 50MPa | Concrete Rectangular | 250 | 250 | 625 | 4637.5 | 0.29 | 709.1 | G300E | 1810653.91 | 14.21 | G300E | 289553.91 | 2.27
1497 | Story7 | B86 | 50 MPa RC Beam (25 cm x 25 cm) | Beam | 50MPa | Concrete Rectangular | 250 | 250 | 625 | 4637.5 | 0.29 | 709.1 | G300E | 1950068.75 | 15.3 | G300E | 0 | 0
1498 | Story7 | B87 | 50 MPa RC Beam (25 cm x 25 cm) | Beam | 50MPa | Concrete Rectangular | 250 | 250 | 625 | 4637.5 | 0.29 | 709.1 | G300E | 1950068.75 | 15.3 | G300E | 0 | 0
1499 | Story7 | B88 | 50 MPa RC Beam (25 cm x 25 cm) | Beam | 50MPa | Concrete Rectangular | 250 | 250 | 625 | 4637.5 | 0.29 | 709.1 | G300E | 1874129.69 | 14.71 | G300E | 386071.88 | 3.03
1500 | Story7 | B89 | 50 MPa RC Beam (25 cm x 25 cm) | Beam | 50MPa | Concrete Rectangular | 250 | 250 | 625 | 4637.5 | 0.29 | 709.1 | G300E | 1848043.75 | 14.5 | G300E | 21134.68 | 0.17
1501 | Story7 | B9 | 50 MPa RC Beam (25 cm x 25 cm) | Beam | 50MPa | Concrete Rectangular | 250 | 250 | 625 | 4637.5 | 0.29 | 709.1 | G300E | 1840507.81 | 14.44 | G300E | 289553.91 | 2.27
1502 | Story7 | B90 | 50 MPa RC Beam (25 cm x 25 cm) | Beam | 50MPa | Concrete Rectangular | 250 | 250 | 625 | 4637.5 | 0.29 | 709.1 | G300E | 1535882.03 | 12.05 | G300E | 783737.5 | 6.15
1503 | Story7 | B91 | 50 MPa RC Beam (25 cm x 25 cm) | Beam | 50MPa | Concrete Rectangular | 250 | 250 | 625 | 4637.5 | 0.29 | 709.1 | G300E | 1300955.15 | 10.21 | G300E | 857346.9 | 6.73
1504 | Story7 | B92 | 50 MPa RC Beam (25 cm x 25 cm) | Beam | 50MPa | Concrete Rectangular | 250 | 250 | 625 | 4637.5 | 0.29 | 709.1 | G300E | 1738772.66 | 13.64 | G300E | 675625.78 | 5.3
1505 | Story7 | B93 | 50 MPa RC Beam (25 cm x 25 cm) | Beam | 50MPa | Concrete Rectangular | 250 | 250 | 625 | 4637.5 | 0.29 | 709.1 | G300E | 1738772.66 | 13.64 | G300E | 675625.78 | 5.3
1506 | Story7 | B94 | 50 MPa RC Beam (25 cm x 25 cm) | Beam | 50MPa | Concrete Rectangular | 250 | 250 | 625 | 4637.5 | 0.29 | 709.1 | G300E | 1874129.69 | 14.71 | G300E | 386071.88 | 3.03
1507 | Story7 | B95 | 50 MPa RC Beam (25 cm x 25 cm) | Beam | 50MPa | Concrete Rectangular | 250 | 250 | 625 | 4637.5 | 0.29 | 709.1 | G300E | 1848043.75 | 14.5 | G300E | 21134.68 | 0.17
1508 | Story7 | B96 | 50 MPa RC Beam (25 cm x 25 cm) | Beam | 50MPa | Concrete Rectangular | 250 | 250 | 625 | 4637.5 | 0.29 | 709.1 | G300E | 1756453.12 | 13.78 | G300E | 772143.75 | 6.06
1509 | Story7 | B97 | 50 MPa RC Beam (25 cm x 25 cm) | Beam | 50MPa | Concrete Rectangular | 250 | 250 | 625 | 4637.5 | 0.29 | 709.1 | G300E | 1840507.81 | 14.44 | G300E | 289553.91 | 2.27
1510 | Story7 | B98 | 50 MPa RC Beam (25 cm x 25 cm) | Beam | 50MPa | Concrete Rectangular | 250 | 250 | 625 | 4637.5 | 0.29 | 709.1 | G300E | 1801668.75 | 14.14 | G300E | 386071.88 | 3.03
1511 | Story7 | B99 | 50 MPa RC Beam (25 cm x 25 cm) | Beam | 50MPa | Concrete Rectangular | 250 | 250 | 625 | 4637.5 | 0.29 | 709.1 | G300E | 1840507.81 | 14.44 | G300E | 289553.91 | 2.27
1512 | Story8 | B1 | 50 MPa RC Beam (25 cm x 25 cm) | Beam | 50MPa | Concrete Rectangular | 250 | 250 | 625 | 4637.5 | 0.29 | 709.1 | G300E | 1550664.06 | 12.17 | G300E | 772143.75 | 6.06
1513 | Story8 | B10 | 50 MPa RC Beam (25 cm x 25 cm) | Beam | 50MPa | Concrete Rectangular | 250 | 250 | 625 | 4637.5 | 0.29 | 709.1 | G300E | 1829084.56 | 14.35 | G300E | 778008.82 | 6.1
1514 | Story8 | B100 | 50 MPa RC Beam (25 cm x 25 cm) | Beam | 50MPa | Concrete Rectangular | 250 | 250 | 625 | 4637.5 | 0.29 | 709.1 | G300E | 1766887.5 | 13.86 | G300E | 675625.78 | 5.3
1515 | Story8 | B101 | 50 MPa RC Beam (25 cm x 25 cm) | Beam | 50MPa | Concrete Rectangular | 250 | 250 | 625 | 4637.5 | 0.29 | 709.1 | G300E | 1865434.38 | 14.64 | G300E | 0 | 0
1516 | Story8 | B102 | 50 MPa RC Beam (25 cm x 25 cm) | Beam | 50MPa | Concrete Rectangular | 250 | 250 | 625 | 4637.5 | 0.29 | 709.1 | G300E | 1752685.16 | 13.75 | G300E | 772143.75 | 6.06
1517 | Story8 | B103 | 50 MPa RC Beam (25 cm x 25 cm) | Beam | 50MPa | Concrete Rectangular | 250 | 250 | 625 | 4637.5 | 0.29 | 709.1 | G300E | 1742830.47 | 13.67 | G300E | 193035.94 | 1.51
1518 | Story8 | B104 | 50 MPa RC Beam (25 cm x 25 cm) | Beam | 50MPa | Concrete Rectangular | 250 | 250 | 625 | 4637.5 | 0.29 | 709.1 | G300E | 1742830.47 | 13.67 | G300E | 193035.94 | 1.51
1519 | Story8 | B105 | 50 MPa RC Beam (25 cm x 25 cm) | Beam | 50MPa | Concrete Rectangular | 250 | 250 | 625 | 4637.5 | 0.29 | 709.1 | G300E | 1582546.88 | 12.42 | G300E | 772143.75 | 6.06
1520 | Story8 | B106 | 50 MPa RC Beam (25 cm x 25 cm) | Beam | 50MPa | Concrete Rectangular | 250 | 250 | 625 | 4637.5 | 0.29 | 709.1 | G300E | 1582546.88 | 12.42 | G300E | 772143.75 | 6.06
1521 | Story8 | B107 | 50 MPa RC Beam (25 cm x 25 cm) | Beam | 50MPa | Concrete Rectangular | 250 | 250 | 625 | 4637.5 | 0.29 | 709.1 | G300E | 1461903.68 | 11.47 | G300E | 1072876.76 | 8.42
1522 | Story8 | B108 | 50 MPa RC Beam (25 cm x 25 cm) | Beam | 50MPa | Concrete Rectangular | 250 | 250 | 625 | 4637.5 | 0.29 | 709.1 | G300E | 1737152.94 | 13.63 | G300E | 778008.82 | 6.1
1523 | Story8 | B109 | 50 MPa RC Beam (25 cm x 25 cm) | Beam | 50MPa | Concrete Rectangular | 250 | 250 | 625 | 4637.5 | 0.29 | 709.1 | G300E | 1520520.31 | 11.93 | G300E | 772143.75 | 6.06
1524 | Story8 | B11 | 50 MPa RC Beam (25 cm x 25 cm) | Beam | 50MPa | Concrete Rectangular | 250 | 250 | 625 | 4637.5 | 0.29 | 709.1 | G300E | 1865434.38 | 14.64 | G300E | 0 | 0
1525 | Story8 | B110 | 50 MPa RC Beam (25 cm x 25 cm) | Beam | 50MPa | Concrete Rectangular | 250 | 250 | 625 | 4637.5 | 0.29 | 709.1 | G300E | 1828811.76 | 14.35 | G300E | 778008.82 | 6.1
1526 | Story8 | B111 | 50 MPa RC Beam (25 cm x 25 cm) | Beam | 50MPa | Concrete Rectangular | 250 | 250 | 625 | 4637.5 | 0.29 | 709.1 | G300E | 1461903.68 | 11.47 | G300E | 1072876.76 | 8.42
1527 | Story8 | B112 | 50 MPa RC Beam (25 cm x 25 cm) | Beam | 50MPa | Concrete Rectangular | 250 | 250 | 625 | 4637.5 | 0.29 | 709.1 | G300E | 1582546.88 | 12.42 | G300E | 772143.75 | 6.06
1528 | Story8 | B12 | 50 MPa RC Beam (25 cm x 25 cm) | Beam | 50MPa | Concrete Rectangular | 250 | 250 | 625 | 4637.5 | 0.29 | 709.1 | G300E | 1461903.68 | 11.47 | G300E | 1072876.76 | 8.42
1529 | Story8 | B13 | 50 MPa RC Beam (25 cm x 25 cm) | Beam | 50MPa | Concrete Rectangular | 250 | 250 | 625 | 4637.5 | 0.29 | 709.1 | G300E | 1742830.47 | 13.67 | G300E | 193035.94 | 1.51
1530 | Story8 | B14 | 50 MPa RC Beam (25 cm x 25 cm) | Beam | 50MPa | Concrete Rectangular | 250 | 250 | 625 | 4637.5 | 0.29 | 709.1 | G300E | 1582546.88 | 12.42 | G300E | 772143.75 | 6.06
1531 | Story8 | B15 | 50 MPa RC Beam (25 cm x 25 cm) | Beam | 50MPa | Concrete Rectangular | 250 | 250 | 625 | 4637.5 | 0.29 | 709.1 | G300E | 1582546.88 | 12.42 | G300E | 772143.75 | 6.06
1532 | Story8 | B16 | 50 MPa RC Beam (25 cm x 25 cm) | Beam | 50MPa | Concrete Rectangular | 250 | 250 | 625 | 4637.5 | 0.29 | 709.1 | G300E | 1461903.68 | 11.47 | G300E | 1073967.94 | 8.43
1533 | Story8 | B17 | 50 MPa RC Beam (25 cm x 25 cm) | Beam | 50MPa | Concrete Rectangular | 250 | 250 | 625 | 4637.5 | 0.29 | 709.1 | G300E | 1726599.22 | 13.55 | G300E | 289553.91 | 2.27
1534 | Story8 | B18 | 50 MPa RC Beam (25 cm x 25 cm) | Beam | 50MPa | Concrete Rectangular | 250 | 250 | 625 | 4637.5 | 0.29 | 709.1 | G300E | 1712396.88 | 13.44 | G300E | 772143.75 | 6.06
1535 | Story8 | B19 | 50 MPa RC Beam (25 cm x 25 cm) | Beam | 50MPa | Concrete Rectangular | 250 | 250 | 625 | 4637.5 | 0.29 | 709.1 | G300E | 1720512.5 | 13.5 | G300E | 772143.75 | 6.06
1536 | Story8 | B2 | 50 MPa RC Beam (25 cm x 25 cm) | Beam | 50MPa | Concrete Rectangular | 250 | 250 | 625 | 4637.5 | 0.29 | 709.1 | G300E | 1556460.94 | 12.21 | G300E | 772143.75 | 6.06
1537 | Story8 | B20 | 50 MPa RC Beam (25 cm x 25 cm) | Beam | 50MPa | Concrete Rectangular | 250 | 250 | 625 | 4637.5 | 0.29 | 709.1 | G300E | 1912678.91 | 15.01 | G300E | 0 | 0
1538 | Story8 | B21 | 50 MPa RC Beam (25 cm x 25 cm) | Beam | 50MPa | Concrete Rectangular | 250 | 250 | 625 | 4637.5 | 0.29 | 709.1 | G300E | 1766307.81 | 13.86 | G300E | 675625.78 | 5.3
1539 | Story8 | B22 | 50 MPa RC Beam (25 cm x 25 cm) | Beam | 50MPa | Concrete Rectangular | 250 | 250 | 625 | 4637.5 | 0.29 | 709.1 | G300E | 1987458.59 | 15.59 | G300E | 0 | 0
1540 | Story8 | B23 | 50 MPa RC Beam (25 cm x 25 cm) | Beam | 50MPa | Concrete Rectangular | 250 | 250 | 625 | 4637.5 | 0.29 | 709.1 | G300E | 1829783.59 | 14.36 | G300E | 193035.94 | 1.51
1541 | Story8 | B24 | 50 MPa RC Beam (25 cm x 25 cm) | Beam | 50MPa | Concrete Rectangular | 250 | 250 | 625 | 4637.5 | 0.29 | 709.1 | G300E | 1988617.97 | 15.6 | G300E | 0 | 0
1542 | Story8 | B25 | 50 MPa RC Beam (25 cm x 25 cm) | Beam | 50MPa | Concrete Rectangular | 250 | 250 | 625 | 4637.5 | 0.29 | 709.1 | G300E | 1766887.5 | 13.86 | G300E | 675625.78 | 5.3
1543 | Story8 | B26 | 50 MPa RC Beam (25 cm x 25 cm) | Beam | 50MPa | Concrete Rectangular | 250 | 250 | 625 | 4637.5 | 0.29 | 709.1 | G300E | 1955285.94 | 15.34 | G300E | 0 | 0
1544 | Story8 | B27 | 50 MPa RC Beam (25 cm x 25 cm) | Beam | 50MPa | Concrete Rectangular | 250 | 250 | 625 | 4637.5 | 0.29 | 709.1 | G300E | 1752685.16 | 13.75 | G300E | 772143.75 | 6.06
1545 | Story8 | B28 | 50 MPa RC Beam (25 cm x 25 cm) | Beam | 50MPa | Concrete Rectangular | 250 | 250 | 625 | 4637.5 | 0.29 | 709.1 | G300E | 1752685.16 | 13.75 | G300E | 772143.75 | 6.06
1546 | Story8 | B29 | 50 MPa RC Beam (25 cm x 25 cm) | Beam | 50MPa | Concrete Rectangular | 250 | 250 | 625 | 4637.5 | 0.29 | 709.1 | G300E | 1742830.47 | 13.67 | G300E | 193035.94 | 1.51
1547 | Story8 | B3 | 50 MPa RC Beam (25 cm x 25 cm) | Beam | 50MPa | Concrete Rectangular | 250 | 250 | 625 | 4637.5 | 0.29 | 709.1 | G300E | 1720222.66 | 13.5 | G300E | 193035.94 | 1.51
1548 | Story8 | B30 | 50 MPa RC Beam (25 cm x 25 cm) | Beam | 50MPa | Concrete Rectangular | 250 | 250 | 625 | 4637.5 | 0.29 | 709.1 | G300E | 1461903.68 | 11.47 | G300E | 1072876.76 | 8.42
1549 | Story8 | B31 | 50 MPa RC Beam (25 cm x 25 cm) | Beam | 50MPa | Concrete Rectangular | 250 | 250 | 625 | 4637.5 | 0.29 | 709.1 | G300E | 1737152.94 | 13.63 | G300E | 778008.82 | 6.1
1550 | Story8 | B32 | 50 MPa RC Beam (25 cm x 25 cm) | Beam | 50MPa | Concrete Rectangular | 250 | 250 | 625 | 4637.5 | 0.29 | 709.1 | G300E | 1931228.91 | 15.15 | G300E | 0 | 0
1551 | Story8 | B33 | 50 MPa RC Beam (25 cm x 25 cm) | Beam | 50MPa | Concrete Rectangular | 250 | 250 | 625 | 4637.5 | 0.29 | 709.1 | G300E | 1766307.81 | 13.86 | G300E | 675625.78 | 5.3
1552 | Story8 | B34 | 50 MPa RC Beam (25 cm x 25 cm) | Beam | 50MPa | Concrete Rectangular | 250 | 250 | 625 | 4637.5 | 0.29 | 709.1 | G300E | 1921953.91 | 15.08 | G300E | 0 | 0
1553 | Story8 | B35 | 50 MPa RC Beam (25 cm x 25 cm) | Beam | 50MPa | Concrete Rectangular | 250 | 250 | 625 | 4637.5 | 0.29 | 709.1 | G300E | 1766307.81 | 13.86 | G300E | 96517.97 | 0.76
1554 | Story8 | B36 | 50 MPa RC Beam (25 cm x 25 cm) | Beam | 50MPa | Concrete Rectangular | 250 | 250 | 625 | 4637.5 | 0.29 | 709.1 | G300E | 1774713.28 | 13.93 | G300E | 0 | 0
1555 | Story8 | B37 | 50 MPa RC Beam (25 cm x 25 cm) | Beam | 50MPa | Concrete Rectangular | 250 | 250 | 625 | 4800 | 0.3 | 733.94 | G300E | 2121300 | 16.64 | G300E | 399600 | 3.14
1556 | Story8 | B38 | 50 MPa RC Beam (25 cm x 25 cm) | Beam | 50MPa | Concrete Rectangular | 250 | 250 | 625 | 4637.5 | 0.29 | 709.1 | G300E | 1641964.84 | 12.88 | G300E | 772143.75 | 6.06
1557 | Story8 | B39 | 50 MPa RC Beam (25 cm x 25 cm) | Beam | 50MPa | Concrete Rectangular | 250 | 250 | 625 | 4800 | 0.3 | 733.94 | G300E | 2163300 | 16.97 | G300E | 521375.25 | 4.09
1558 | Story8 | B4 | 50 MPa RC Beam (25 cm x 25 cm) | Beam | 50MPa | Concrete Rectangular | 250 | 250 | 625 | 4637.5 | 0.29 | 709.1 | G300E | 1461903.68 | 11.47 | G300E | 1073967.94 | 8.43
1559 | Story8 | B40 | 50 MPa RC Beam (25 cm x 25 cm) | Beam | 50MPa | Concrete Rectangular | 250 | 250 | 625 | 4637.5 | 0.29 | 709.1 | G300E | 1808045.31 | 14.19 | G300E | 386071.88 | 3.03
1560 | Story8 | B41 | 50 MPa RC Beam (25 cm x 25 cm) | Beam | 50MPa | Concrete Rectangular | 250 | 250 | 625 | 4637.5 | 0.29 | 709.1 | G300E | 1808045.31 | 14.19 | G300E | 386071.88 | 3.03
1561 | Story8 | B42 | 50 MPa RC Beam (25 cm x 25 cm) | Beam | 50MPa | Concrete Rectangular | 250 | 250 | 625 | 4637.5 | 0.29 | 709.1 | G300E | 1955285.94 | 15.34 | G300E | 0 | 0
1562 | Story8 | B43 | 50 MPa RC Beam (25 cm x 25 cm) | Beam | 50MPa | Concrete Rectangular | 250 | 250 | 625 | 4637.5 | 0.29 | 709.1 | G300E | 1766887.5 | 13.86 | G300E | 675625.78 | 5.3
1563 | Story8 | B44 | 50 MPa RC Beam (25 cm x 25 cm) | Beam | 50MPa | Concrete Rectangular | 250 | 250 | 625 | 4637.5 | 0.29 | 709.1 | G300E | 1865434.38 | 14.64 | G300E | 0 | 0
1564 | Story8 | B45 | 50 MPa RC Beam (25 cm x 25 cm) | Beam | 50MPa | Concrete Rectangular | 250 | 250 | 625 | 4637.5 | 0.29 | 709.1 | G300E | 1737152.94 | 13.63 | G300E | 778008.82 | 6.1
1565 | Story8 | B46 | 50 MPa RC Beam (25 cm x 25 cm) | Beam | 50MPa | Concrete Rectangular | 250 | 250 | 625 | 4637.5 | 0.29 | 709.1 | G300E | 1520520.31 | 11.93 | G300E | 772143.75 | 6.06
1566 | Story8 | B47 | 50 MPa RC Beam (25 cm x 25 cm) | Beam | 50MPa | Concrete Rectangular | 250 | 250 | 625 | 4637.5 | 0.29 | 709.1 | G300E | 1879057.03 | 14.74 | G300E | 21134.68 | 0.17
1567 | Story8 | B48 | 50 MPa RC Beam (25 cm x 25 cm) | Beam | 50MPa | Concrete Rectangular | 250 | 250 | 625 | 4637.5 | 0.29 | 709.1 | G300E | 1829783.59 | 14.36 | G300E | 193035.94 | 1.51
1568 | Story8 | B49 | 50 MPa RC Beam (25 cm x 25 cm) | Beam | 50MPa | Concrete Rectangular | 250 | 250 | 625 | 4637.5 | 0.29 | 709.1 | G300E | 1988617.97 | 15.6 | G300E | 0 | 0
1569 | Story8 | B5 | 50 MPa RC Beam (25 cm x 25 cm) | Beam | 50MPa | Concrete Rectangular | 250 | 250 | 625 | 4637.5 | 0.29 | 709.1 | G300E | 1930359.38 | 15.15 | G300E | 0 | 0
1570 | Story8 | B50 | 50 MPa RC Beam (25 cm x 25 cm) | Beam | 50MPa | Concrete Rectangular | 250 | 250 | 625 | 4637.5 | 0.29 | 709.1 | G300E | 1641095.31 | 12.88 | G300E | 772143.75 | 6.06
1571 | Story8 | B51 | 50 MPa RC Beam (25 cm x 25 cm) | Beam | 50MPa | Concrete Rectangular | 250 | 250 | 625 | 4800 | 0.3 | 733.94 | G300E | 2129100 | 16.71 | G300E | 499500 | 3.92
1572 | Story8 | B55 | 50 MPa RC Beam (25 cm x 25 cm) | Beam | 50MPa | Concrete Rectangular | 250 | 250 | 625 | 4637.5 | 0.29 | 709.1 | G300E | 2090353.12 | 16.4 | G300E | 503724.53 | 3.95
1573 | Story8 | B56 | 50 MPa RC Beam (25 cm x 25 cm) | Beam | 50MPa | Concrete Rectangular | 250 | 250 | 625 | 4637.5 | 0.29 | 709.1 | G300E | 1641095.31 | 12.88 | G300E | 772143.75 | 6.06
1574 | Story8 | B57 | 50 MPa RC Beam (25 cm x 25 cm) | Beam | 50MPa | Concrete Rectangular | 250 | 250 | 625 | 4637.5 | 0.29 | 709.1 | G300E | 1988617.97 | 15.6 | G300E | 0 | 0
1575 | Story8 | B58 | 50 MPa RC Beam (25 cm x 25 cm) | Beam | 50MPa | Concrete Rectangular | 250 | 250 | 625 | 4637.5 | 0.29 | 709.1 | G300E | 1830073.44 | 14.36 | G300E | 193035.94 | 1.51
1576 | Story8 | B59 | 50 MPa RC Beam (25 cm x 25 cm) | Beam | 50MPa | Concrete Rectangular | 250 | 250 | 625 | 4637.5 | 0.29 | 709.1 | G300E | 1879346.88 | 14.75 | G300E | 21134.68 | 0.17
1577 | Story8 | B6 | 50 MPa RC Beam (25 cm x 25 cm) | Beam | 50MPa | Concrete Rectangular | 250 | 250 | 625 | 4637.5 | 0.29 | 709.1 | G300E | 1737152.94 | 13.63 | G300E | 778008.82 | 6.1
1578 | Story8 | B60 | 50 MPa RC Beam (25 cm x 25 cm) | Beam | 50MPa | Concrete Rectangular | 250 | 250 | 625 | 4637.5 | 0.29 | 709.1 | G300E | 1520520.31 | 11.93 | G300E | 772143.75 | 6.06
1579 | Story8 | B61 | 50 MPa RC Beam (25 cm x 25 cm) | Beam | 50MPa | Concrete Rectangular | 250 | 250 | 625 | 4637.5 | 0.29 | 709.1 | G300E | 1829084.56 | 14.35 | G300E | 778008.82 | 6.1
1580 | Story8 | B62 | 50 MPa RC Beam (25 cm x 25 cm) | Beam | 50MPa | Concrete Rectangular | 250 | 250 | 625 | 4637.5 | 0.29 | 709.1 | G300E | 1879346.88 | 14.75 | G300E | 21134.68 | 0.17
1581 | Story8 | B63 | 50 MPa RC Beam (25 cm x 25 cm) | Beam | 50MPa | Concrete Rectangular | 250 | 250 | 625 | 4637.5 | 0.29 | 709.1 | G300E | 1766887.5 | 13.86 | G300E | 675625.78 | 5.3
1582 | Story8 | B64 | 50 MPa RC Beam (25 cm x 25 cm) | Beam | 50MPa | Concrete Rectangular | 250 | 250 | 625 | 4637.5 | 0.29 | 709.1 | G300E | 1988328.12 | 15.6 | G300E | 0 | 0
1583 | Story8 | B65 | 50 MPa RC Beam (25 cm x 25 cm) | Beam | 50MPa | Concrete Rectangular | 250 | 250 | 625 | 4637.5 | 0.29 | 709.1 | G300E | 1808045.31 | 14.19 | G300E | 386071.88 | 3.03
1584 | Story8 | B66 | 50 MPa RC Beam (25 cm x 25 cm) | Beam | 50MPa | Concrete Rectangular | 250 | 250 | 625 | 4800 | 0.3 | 733.94 | G300E | 2162100 | 16.96 | G300E | 521375.25 | 4.09
1585 | Story8 | B67 | 50 MPa RC Beam (25 cm x 25 cm) | Beam | 50MPa | Concrete Rectangular | 250 | 250 | 625 | 4637.5 | 0.29 | 709.1 | G300E | 2089773.44 | 16.4 | G300E | 503724.53 | 3.95
1586 | Story8 | B69 | 50 MPa RC Beam (25 cm x 25 cm) | Beam | 50MPa | Concrete Rectangular | 250 | 250 | 625 | 4637.5 | 0.29 | 709.1 | G300E | 2089773.44 | 16.4 | G300E | 503724.53 | 3.95
1587 | Story8 | B7 | 50 MPa RC Beam (25 cm x 25 cm) | Beam | 50MPa | Concrete Rectangular | 250 | 250 | 625 | 4637.5 | 0.29 | 709.1 | G300E | 1879057.03 | 14.74 | G300E | 21134.68 | 0.17
1588 | Story8 | B70 | 50 MPa RC Beam (25 cm x 25 cm) | Beam | 50MPa | Concrete Rectangular | 250 | 250 | 625 | 4637.5 | 0.29 | 709.1 | G300E | 2089773.44 | 16.4 | G300E | 503724.53 | 3.95
1589 | Story8 | B71 | 50 MPa RC Beam (25 cm x 25 cm) | Beam | 50MPa | Concrete Rectangular | 250 | 250 | 625 | 4637.5 | 0.29 | 709.1 | G300E | 1808045.31 | 14.19 | G300E | 386071.88 | 3.03
1590 | Story8 | B72 | 50 MPa RC Beam (25 cm x 25 cm) | Beam | 50MPa | Concrete Rectangular | 250 | 250 | 625 | 4637.5 | 0.29 | 709.1 | G300E | 1988617.97 | 15.6 | G300E | 0 | 0
1591 | Story8 | B73 | 50 MPa RC Beam (25 cm x 25 cm) | Beam | 50MPa | Concrete Rectangular | 250 | 250 | 625 | 4637.5 | 0.29 | 709.1 | G300E | 1766887.5 | 13.86 | G300E | 675625.78 | 5.3
1592 | Story8 | B74 | 50 MPa RC Beam (25 cm x 25 cm) | Beam | 50MPa | Concrete Rectangular | 250 | 250 | 625 | 4637.5 | 0.29 | 709.1 | G300E | 1879346.88 | 14.75 | G300E | 21134.68 | 0.17
1593 | Story8 | B75 | 50 MPa RC Beam (25 cm x 25 cm) | Beam | 50MPa | Concrete Rectangular | 250 | 250 | 625 | 4637.5 | 0.29 | 709.1 | G300E | 1828811.76 | 14.35 | G300E | 778008.82 | 6.1
1594 | Story8 | B76 | 50 MPa RC Beam (25 cm x 25 cm) | Beam | 50MPa | Concrete Rectangular | 250 | 250 | 625 | 4637.5 | 0.29 | 709.1 | G300E | 1461903.68 | 11.47 | G300E | 1072876.76 | 8.42
1595 | Story8 | B77 | 50 MPa RC Beam (25 cm x 25 cm) | Beam | 50MPa | Concrete Rectangular | 250 | 250 | 625 | 4637.5 | 0.29 | 709.1 | G300E | 1865434.38 | 14.64 | G300E | 0 | 0
1596 | Story8 | B78 | 50 MPa RC Beam (25 cm x 25 cm) | Beam | 50MPa | Concrete Rectangular | 250 | 250 | 625 | 4637.5 | 0.29 | 709.1 | G300E | 1752685.16 | 13.75 | G300E | 772143.75 | 6.06
1597 | Story8 | B79 | 50 MPa RC Beam (25 cm x 25 cm) | Beam | 50MPa | Concrete Rectangular | 250 | 250 | 625 | 4637.5 | 0.29 | 709.1 | G300E | 1955285.94 | 15.34 | G300E | 0 | 0
1598 | Story8 | B8 | 50 MPa RC Beam (25 cm x 25 cm) | Beam | 50MPa | Concrete Rectangular | 250 | 250 | 625 | 4637.5 | 0.29 | 709.1 | G300E | 1520520.31 | 11.93 | G300E | 772143.75 | 6.06
1599 | Story8 | B80 | 50 MPa RC Beam (25 cm x 25 cm) | Beam | 50MPa | Concrete Rectangular | 250 | 250 | 625 | 4637.5 | 0.29 | 709.1 | G300E | 1955285.94 | 15.34 | G300E | 0 | 0
1600 | Story8 | B81 | 50 MPa RC Beam (25 cm x 25 cm) | Beam | 50MPa | Concrete Rectangular | 250 | 250 | 625 | 4637.5 | 0.29 | 709.1 | G300E | 1808045.31 | 14.19 | G300E | 386071.88 | 3.03
1601 | Story8 | B82 | 50 MPa RC Beam (25 cm x 25 cm) | Beam | 50MPa | Concrete Rectangular | 250 | 250 | 625 | 4637.5 | 0.29 | 709.1 | G300E | 1988617.97 | 15.6 | G300E | 0 | 0
1602 | Story8 | B83 | 50 MPa RC Beam (25 cm x 25 cm) | Beam | 50MPa | Concrete Rectangular | 250 | 250 | 625 | 4637.5 | 0.29 | 709.1 | G300E | 1641095.31 | 12.88 | G300E | 772143.75 | 6.06
1603 | Story8 | B84 | 50 MPa RC Beam (25 cm x 25 cm) | Beam | 50MPa | Concrete Rectangular | 250 | 250 | 625 | 4637.5 | 0.29 | 709.1 | G300E | 1988617.97 | 15.6 | G300E | 0 | 0
1604 | Story8 | B85 | 50 MPa RC Beam (25 cm x 25 cm) | Beam | 50MPa | Concrete Rectangular | 250 | 250 | 625 | 4637.5 | 0.29 | 709.1 | G300E | 1808045.31 | 14.19 | G300E | 386071.88 | 3.03
1605 | Story8 | B86 | 50 MPa RC Beam (25 cm x 25 cm) | Beam | 50MPa | Concrete Rectangular | 250 | 250 | 625 | 4637.5 | 0.29 | 709.1 | G300E | 1955285.94 | 15.34 | G300E | 0 | 0
1606 | Story8 | B87 | 50 MPa RC Beam (25 cm x 25 cm) | Beam | 50MPa | Concrete Rectangular | 250 | 250 | 625 | 4637.5 | 0.29 | 709.1 | G300E | 1955285.94 | 15.34 | G300E | 0 | 0
1607 | Story8 | B88 | 50 MPa RC Beam (25 cm x 25 cm) | Beam | 50MPa | Concrete Rectangular | 250 | 250 | 625 | 4637.5 | 0.29 | 709.1 | G300E | 1752685.16 | 13.75 | G300E | 772143.75 | 6.06
1608 | Story8 | B89 | 50 MPa RC Beam (25 cm x 25 cm) | Beam | 50MPa | Concrete Rectangular | 250 | 250 | 625 | 4637.5 | 0.29 | 709.1 | G300E | 1865434.38 | 14.64 | G300E | 0 | 0
1609 | Story8 | B9 | 50 MPa RC Beam (25 cm x 25 cm) | Beam | 50MPa | Concrete Rectangular | 250 | 250 | 625 | 4637.5 | 0.29 | 709.1 | G300E | 1879346.88 | 14.75 | G300E | 21134.68 | 0.17
1610 | Story8 | B90 | 50 MPa RC Beam (25 cm x 25 cm) | Beam | 50MPa | Concrete Rectangular | 250 | 250 | 625 | 4637.5 | 0.29 | 709.1 | G300E | 1461903.68 | 11.47 | G300E | 1072876.76 | 8.42
1611 | Story8 | B91 | 50 MPa RC Beam (25 cm x 25 cm) | Beam | 50MPa | Concrete Rectangular | 250 | 250 | 625 | 4637.5 | 0.29 | 709.1 | G300E | 1582546.88 | 12.42 | G300E | 772143.75 | 6.06
1612 | Story8 | B92 | 50 MPa RC Beam (25 cm x 25 cm) | Beam | 50MPa | Concrete Rectangular | 250 | 250 | 625 | 4637.5 | 0.29 | 709.1 | G300E | 1742830.47 | 13.67 | G300E | 193035.94 | 1.51
1613 | Story8 | B93 | 50 MPa RC Beam (25 cm x 25 cm) | Beam | 50MPa | Concrete Rectangular | 250 | 250 | 625 | 4637.5 | 0.29 | 709.1 | G300E | 1742830.47 | 13.67 | G300E | 193035.94 | 1.51
1614 | Story8 | B94 | 50 MPa RC Beam (25 cm x 25 cm) | Beam | 50MPa | Concrete Rectangular | 250 | 250 | 625 | 4637.5 | 0.29 | 709.1 | G300E | 1752685.16 | 13.75 | G300E | 772143.75 | 6.06
1615 | Story8 | B95 | 50 MPa RC Beam (25 cm x 25 cm) | Beam | 50MPa | Concrete Rectangular | 250 | 250 | 625 | 4637.5 | 0.29 | 709.1 | G300E | 1865434.38 | 14.64 | G300E | 0 | 0
1616 | Story8 | B96 | 50 MPa RC Beam (25 cm x 25 cm) | Beam | 50MPa | Concrete Rectangular | 250 | 250 | 625 | 4637.5 | 0.29 | 709.1 | G300E | 1766887.5 | 13.86 | G300E | 675625.78 | 5.3
1617 | Story8 | B97 | 50 MPa RC Beam (25 cm x 25 cm) | Beam | 50MPa | Concrete Rectangular | 250 | 250 | 625 | 4637.5 | 0.29 | 709.1 | G300E | 1879346.88 | 14.75 | G300E | 21134.68 | 0.17
1618 | Story8 | B98 | 50 MPa RC Beam (25 cm x 25 cm) | Beam | 50MPa | Concrete Rectangular | 250 | 250 | 625 | 4637.5 | 0.29 | 709.1 | G300E | 1830073.44 | 14.36 | G300E | 193035.94 | 1.51
1619 | Story8 | B99 | 50 MPa RC Beam (25 cm x 25 cm) | Beam | 50MPa | Concrete Rectangular | 250 | 250 | 625 | 4637.5 | 0.29 | 709.1 | G300E | 1879346.88 | 14.75 | G300E | 21134.68 | 0.17
1620 | Story9 | B1 | 50 MPa RC Beam (25 cm x 25 cm) | Beam | 50MPa | Concrete Rectangular | 250 | 250 | 625 | 4662.5 | 0.29 | 712.92 | G300E | 1587581.25 | 12.46 | G300E | 773975 | 6.07
1621 | Story9 | B10 | 50 MPa RC Beam (25 cm x 25 cm) | Beam | 50MPa | Concrete Rectangular | 250 | 250 | 625 | 4662.5 | 0.29 | 712.92 | G300E | 1649702.21 | 12.94 | G300E | 812920.59 | 6.38
1622 | Story9 | B100 | 50 MPa RC Beam (25 cm x 25 cm) | Beam | 50MPa | Concrete Rectangular | 250 | 250 | 625 | 4662.5 | 0.29 | 712.92 | G300E | 1808758.59 | 14.19 | G300E | 485191.41 | 3.81
1623 | Story9 | B101 | 50 MPa RC Beam (25 cm x 25 cm) | Beam | 50MPa | Concrete Rectangular | 250 | 250 | 625 | 4662.5 | 0.29 | 712.92 | G300E | 1925321.09 | 15.11 | G300E | 194076.56 | 1.52
1624 | Story9 | B102 | 50 MPa RC Beam (25 cm x 25 cm) | Beam | 50MPa | Concrete Rectangular | 250 | 250 | 625 | 4662.5 | 0.29 | 712.92 | G300E | 1777578.12 | 13.95 | G300E | 776306.25 | 6.09
1625 | Story9 | B103 | 50 MPa RC Beam (25 cm x 25 cm) | Beam | 50MPa | Concrete Rectangular | 250 | 250 | 625 | 4662.5 | 0.29 | 712.92 | G300E | 1749311.72 | 13.73 | G300E | 194076.56 | 1.52
1626 | Story9 | B104 | 50 MPa RC Beam (25 cm x 25 cm) | Beam | 50MPa | Concrete Rectangular | 250 | 250 | 625 | 4662.5 | 0.29 | 712.92 | G300E | 1749311.72 | 13.73 | G300E | 194076.56 | 1.52
1627 | Story9 | B105 | 50 MPa RC Beam (25 cm x 25 cm) | Beam | 50MPa | Concrete Rectangular | 250 | 250 | 625 | 4662.5 | 0.29 | 712.92 | G300E | 1558440.62 | 12.23 | G300E | 775140.62 | 6.08
1628 | Story9 | B106 | 50 MPa RC Beam (25 cm x 25 cm) | Beam | 50MPa | Concrete Rectangular | 250 | 250 | 625 | 4662.5 | 0.29 | 712.92 | G300E | 1558440.62 | 12.23 | G300E | 775140.62 | 6.08
1629 | Story9 | B107 | 50 MPa RC Beam (25 cm x 25 cm) | Beam | 50MPa | Concrete Rectangular | 250 | 250 | 625 | 4662.5 | 0.29 | 712.92 | G300E | 1580038.97 | 12.4 | G300E | 1413560.29 | 11.09
1630 | Story9 | B108 | 50 MPa RC Beam (25 cm x 25 cm) | Beam | 50MPa | Concrete Rectangular | 250 | 250 | 625 | 4662.5 | 0.29 | 712.92 | G300E | 1494742.65 | 11.73 | G300E | 812920.59 | 6.38
1631 | Story9 | B109 | 50 MPa RC Beam (25 cm x 25 cm) | Beam | 50MPa | Concrete Rectangular | 250 | 250 | 625 | 4662.5 | 0.29 | 712.92 | G300E | 1552029.69 | 12.18 | G300E | 776306.25 | 6.09
1632 | Story9 | B11 | 50 MPa RC Beam (25 cm x 25 cm) | Beam | 50MPa | Concrete Rectangular | 250 | 250 | 625 | 4662.5 | 0.29 | 712.92 | G300E | 1925321.09 | 15.11 | G300E | 194076.56 | 1.52
1633 | Story9 | B110 | 50 MPa RC Beam (25 cm x 25 cm) | Beam | 50MPa | Concrete Rectangular | 250 | 250 | 625 | 4662.5 | 0.29 | 712.92 | G300E | 1649702.21 | 12.94 | G300E | 812920.59 | 6.38
1634 | Story9 | B111 | 50 MPa RC Beam (25 cm x 25 cm) | Beam | 50MPa | Concrete Rectangular | 250 | 250 | 625 | 4662.5 | 0.29 | 712.92 | G300E | 1580038.97 | 12.4 | G300E | 1413560.29 | 11.09
1635 | Story9 | B112 | 50 MPa RC Beam (25 cm x 25 cm) | Beam | 50MPa | Concrete Rectangular | 250 | 250 | 625 | 4662.5 | 0.29 | 712.92 | G300E | 1558440.62 | 12.23 | G300E | 775140.62 | 6.08
1636 | Story9 | B12 | 50 MPa RC Beam (25 cm x 25 cm) | Beam | 50MPa | Concrete Rectangular | 250 | 250 | 625 | 4662.5 | 0.29 | 712.92 | G300E | 1580038.97 | 12.4 | G300E | 1411091.91 | 11.07
1637 | Story9 | B13 | 50 MPa RC Beam (25 cm x 25 cm) | Beam | 50MPa | Concrete Rectangular | 250 | 250 | 625 | 4662.5 | 0.29 | 712.92 | G300E | 1749311.72 | 13.73 | G300E | 194076.56 | 1.52
1638 | Story9 | B14 | 50 MPa RC Beam (25 cm x 25 cm) | Beam | 50MPa | Concrete Rectangular | 250 | 250 | 625 | 4662.5 | 0.29 | 712.92 | G300E | 1558440.62 | 12.23 | G300E | 775140.62 | 6.08
1639 | Story9 | B15 | 50 MPa RC Beam (25 cm x 25 cm) | Beam | 50MPa | Concrete Rectangular | 250 | 250 | 625 | 4662.5 | 0.29 | 712.92 | G300E | 1558440.62 | 12.23 | G300E | 775140.62 | 6.08
1640 | Story9 | B16 | 50 MPa RC Beam (25 cm x 25 cm) | Beam | 50MPa | Concrete Rectangular | 250 | 250 | 625 | 4662.5 | 0.29 | 712.92 | G300E | 1579764.71 | 12.4 | G300E | 1413560.29 | 11.09
1641 | Story9 | B17 | 50 MPa RC Beam (25 cm x 25 cm) | Beam | 50MPa | Concrete Rectangular | 250 | 250 | 625 | 4662.5 | 0.29 | 712.92 | G300E | 1731827.34 | 13.59 | G300E | 194076.56 | 1.52
1642 | Story9 | B18 | 50 MPa RC Beam (25 cm x 25 cm) | Beam | 50MPa | Concrete Rectangular | 250 | 250 | 625 | 4662.5 | 0.29 | 712.92 | G300E | 1735907.03 | 13.62 | G300E | 776306.25 | 6.09
1643 | Story9 | B19 | 50 MPa RC Beam (25 cm x 25 cm) | Beam | 50MPa | Concrete Rectangular | 250 | 250 | 625 | 4662.5 | 0.29 | 712.92 | G300E | 1744649.22 | 13.69 | G300E | 776306.25 | 6.09
1644 | Story9 | B2 | 50 MPa RC Beam (25 cm x 25 cm) | Beam | 50MPa | Concrete Rectangular | 250 | 250 | 625 | 4662.5 | 0.29 | 712.92 | G300E | 1594866.41 | 12.51 | G300E | 773392.19 | 6.07
1645 | Story9 | B20 | 50 MPa RC Beam (25 cm x 25 cm) | Beam | 50MPa | Concrete Rectangular | 250 | 250 | 625 | 4662.5 | 0.29 | 712.92 | G300E | 1955335.94 | 15.34 | G300E | 0 | 0
1646 | Story9 | B21 | 50 MPa RC Beam (25 cm x 25 cm) | Beam | 50MPa | Concrete Rectangular | 250 | 250 | 625 | 4662.5 | 0.29 | 712.92 | G300E | 1808467.19 | 14.19 | G300E | 485191.41 | 3.81
1647 | Story9 | B22 | 50 MPa RC Beam (25 cm x 25 cm) | Beam | 50MPa | Concrete Rectangular | 250 | 250 | 625 | 4662.5 | 0.29 | 712.92 | G300E | 2028187.5 | 15.91 | G300E | 0 | 0
1648 | Story9 | B23 | 50 MPa RC Beam (25 cm x 25 cm) | Beam | 50MPa | Concrete Rectangular | 250 | 250 | 625 | 4662.5 | 0.29 | 712.92 | G300E | 1885981.25 | 14.8 | G300E | 0 | 0
1649 | Story9 | B24 | 50 MPa RC Beam (25 cm x 25 cm) | Beam | 50MPa | Concrete Rectangular | 250 | 250 | 625 | 4662.5 | 0.29 | 712.92 | G300E | 2028770.31 | 15.92 | G300E | 0 | 0
1650 | Story9 | B25 | 50 MPa RC Beam (25 cm x 25 cm) | Beam | 50MPa | Concrete Rectangular | 250 | 250 | 625 | 4662.5 | 0.29 | 712.92 | G300E | 1808758.59 | 14.19 | G300E | 485191.41 | 3.81
1651 | Story9 | B26 | 50 MPa RC Beam (25 cm x 25 cm) | Beam | 50MPa | Concrete Rectangular | 250 | 250 | 625 | 4662.5 | 0.29 | 712.92 | G300E | 2001378.12 | 15.7 | G300E | 0 | 0
1652 | Story9 | B27 | 50 MPa RC Beam (25 cm x 25 cm) | Beam | 50MPa | Concrete Rectangular | 250 | 250 | 625 | 4662.5 | 0.29 | 712.92 | G300E | 1777578.12 | 13.95 | G300E | 776306.25 | 6.09
1653 | Story9 | B28 | 50 MPa RC Beam (25 cm x 25 cm) | Beam | 50MPa | Concrete Rectangular | 250 | 250 | 625 | 4662.5 | 0.29 | 712.92 | G300E | 1777578.12 | 13.95 | G300E | 776306.25 | 6.09
1654 | Story9 | B29 | 50 MPa RC Beam (25 cm x 25 cm) | Beam | 50MPa | Concrete Rectangular | 250 | 250 | 625 | 4662.5 | 0.29 | 712.92 | G300E | 1749311.72 | 13.73 | G300E | 194076.56 | 1.52
1655 | Story9 | B3 | 50 MPa RC Beam (25 cm x 25 cm) | Beam | 50MPa | Concrete Rectangular | 250 | 250 | 625 | 4662.5 | 0.29 | 712.92 | G300E | 1725125 | 13.54 | G300E | 194076.56 | 1.52
1656 | Story9 | B30 | 50 MPa RC Beam (25 cm x 25 cm) | Beam | 50MPa | Concrete Rectangular | 250 | 250 | 625 | 4662.5 | 0.29 | 712.92 | G300E | 1580038.97 | 12.4 | G300E | 1411091.91 | 11.07
1657 | Story9 | B31 | 50 MPa RC Beam (25 cm x 25 cm) | Beam | 50MPa | Concrete Rectangular | 250 | 250 | 625 | 4662.5 | 0.29 | 712.92 | G300E | 1494742.65 | 11.73 | G300E | 812920.59 | 6.38
1658 | Story9 | B32 | 50 MPa RC Beam (25 cm x 25 cm) | Beam | 50MPa | Concrete Rectangular | 250 | 250 | 625 | 4662.5 | 0.29 | 712.92 | G300E | 1924446.88 | 15.1 | G300E | 194076.56 | 1.52
1659 | Story9 | B33 | 50 MPa RC Beam (25 cm x 25 cm) | Beam | 50MPa | Concrete Rectangular | 250 | 250 | 625 | 4662.5 | 0.29 | 712.92 | G300E | 1807301.56 | 14.18 | G300E | 485191.41 | 3.81
1660 | Story9 | B34 | 50 MPa RC Beam (25 cm x 25 cm) | Beam | 50MPa | Concrete Rectangular | 250 | 250 | 625 | 4662.5 | 0.29 | 712.92 | G300E | 1965243.75 | 15.42 | G300E | 0 | 0
1661 | Story9 | B35 | 50 MPa RC Beam (25 cm x 25 cm) | Beam | 50MPa | Concrete Rectangular | 250 | 250 | 625 | 4662.5 | 0.29 | 712.92 | G300E | 1797976.56 | 14.11 | G300E | 194076.56 | 1.52
1662 | Story9 | B36 | 50 MPa RC Beam (25 cm x 25 cm) | Beam | 50MPa | Concrete Rectangular | 250 | 250 | 625 | 4662.5 | 0.29 | 712.92 | G300E | 1806135.94 | 14.17 | G300E | 194076.56 | 1.52
1663 | Story9 | B37 | 50 MPa RC Beam (25 cm x 25 cm) | Beam | 50MPa | Concrete Rectangular | 250 | 250 | 625 | 4800 | 0.3 | 733.94 | G300E | 2166600 | 17 | G300E | 399600 | 3.14
1664 | Story9 | B38 | 50 MPa RC Beam (25 cm x 25 cm) | Beam | 50MPa | Concrete Rectangular | 250 | 250 | 625 | 4662.5 | 0.29 | 712.92 | G300E | 1667135.16 | 13.08 | G300E | 776306.25 | 6.09
1665 | Story9 | B39 | 50 MPa RC Beam (25 cm x 25 cm) | Beam | 50MPa | Concrete Rectangular | 250 | 250 | 625 | 4800 | 0.3 | 733.94 | G300E | 2209500 | 17.34 | G300E | 521375.25 | 4.09
1666 | Story9 | B4 | 50 MPa RC Beam (25 cm x 25 cm) | Beam | 50MPa | Concrete Rectangular | 250 | 250 | 625 | 4662.5 | 0.29 | 712.92 | G300E | 1579764.71 | 12.4 | G300E | 1413011.76 | 11.09
1667 | Story9 | B40 | 50 MPa RC Beam (25 cm x 25 cm) | Beam | 50MPa | Concrete Rectangular | 250 | 250 | 625 | 4662.5 | 0.29 | 712.92 | G300E | 1841687.5 | 14.45 | G300E | 388153.12 | 3.05
1668 | Story9 | B41 | 50 MPa RC Beam (25 cm x 25 cm) | Beam | 50MPa | Concrete Rectangular | 250 | 250 | 625 | 4662.5 | 0.29 | 712.92 | G300E | 1841687.5 | 14.45 | G300E | 388153.12 | 3.05
1669 | Story9 | B42 | 50 MPa RC Beam (25 cm x 25 cm) | Beam | 50MPa | Concrete Rectangular | 250 | 250 | 625 | 4662.5 | 0.29 | 712.92 | G300E | 2001378.12 | 15.7 | G300E | 0 | 0
1670 | Story9 | B43 | 50 MPa RC Beam (25 cm x 25 cm) | Beam | 50MPa | Concrete Rectangular | 250 | 250 | 625 | 4662.5 | 0.29 | 712.92 | G300E | 1808758.59 | 14.19 | G300E | 485191.41 | 3.81
1671 | Story9 | B44 | 50 MPa RC Beam (25 cm x 25 cm) | Beam | 50MPa | Concrete Rectangular | 250 | 250 | 625 | 4662.5 | 0.29 | 712.92 | G300E | 1925321.09 | 15.11 | G300E | 194076.56 | 1.52
1672 | Story9 | B45 | 50 MPa RC Beam (25 cm x 25 cm) | Beam | 50MPa | Concrete Rectangular | 250 | 250 | 625 | 4662.5 | 0.29 | 712.92 | G300E | 1494742.65 | 11.73 | G300E | 812920.59 | 6.38
1673 | Story9 | B46 | 50 MPa RC Beam (25 cm x 25 cm) | Beam | 50MPa | Concrete Rectangular | 250 | 250 | 625 | 4662.5 | 0.29 | 712.92 | G300E | 1552029.69 | 12.18 | G300E | 776306.25 | 6.09
1674 | Story9 | B47 | 50 MPa RC Beam (25 cm x 25 cm) | Beam | 50MPa | Concrete Rectangular | 250 | 250 | 625 | 4662.5 | 0.29 | 712.92 | G300E | 1895306.25 | 14.87 | G300E | 21248.62 | 0.17
1675 | Story9 | B48 | 50 MPa RC Beam (25 cm x 25 cm) | Beam | 50MPa | Concrete Rectangular | 250 | 250 | 625 | 4662.5 | 0.29 | 712.92 | G300E | 1885981.25 | 14.8 | G300E | 0 | 0
1676 | Story9 | B49 | 50 MPa RC Beam (25 cm x 25 cm) | Beam | 50MPa | Concrete Rectangular | 250 | 250 | 625 | 4662.5 | 0.29 | 712.92 | G300E | 2028770.31 | 15.92 | G300E | 0 | 0
1677 | Story9 | B5 | 50 MPa RC Beam (25 cm x 25 cm) | Beam | 50MPa | Concrete Rectangular | 250 | 250 | 625 | 4662.5 | 0.29 | 712.92 | G300E | 1923864.06 | 15.1 | G300E | 194076.56 | 1.52
1678 | Story9 | B50 | 50 MPa RC Beam (25 cm x 25 cm) | Beam | 50MPa | Concrete Rectangular | 250 | 250 | 625 | 4662.5 | 0.29 | 712.92 | G300E | 1666260.94 | 13.07 | G300E | 776306.25 | 6.09
1679 | Story9 | B51 | 50 MPa RC Beam (25 cm x 25 cm) | Beam | 50MPa | Concrete Rectangular | 250 | 250 | 625 | 4800 | 0.3 | 733.94 | G300E | 2175600 | 17.07 | G300E | 499500 | 3.92
1680 | Story9 | B55 | 50 MPa RC Beam (25 cm x 25 cm) | Beam | 50MPa | Concrete Rectangular | 250 | 250 | 625 | 4662.5 | 0.29 | 712.92 | G300E | 2146498.44 | 16.84 | G300E | 506440.02 | 3.97
1681 | Story9 | B56 | 50 MPa RC Beam (25 cm x 25 cm) | Beam | 50MPa | Concrete Rectangular | 250 | 250 | 625 | 4662.5 | 0.29 | 712.92 | G300E | 1666552.34 | 13.08 | G300E | 776306.25 | 6.09
1682 | Story9 | B57 | 50 MPa RC Beam (25 cm x 25 cm) | Beam | 50MPa | Concrete Rectangular | 250 | 250 | 625 | 4662.5 | 0.29 | 712.92 | G300E | 2028770.31 | 15.92 | G300E | 0 | 0
1683 | Story9 | B58 | 50 MPa RC Beam (25 cm x 25 cm) | Beam | 50MPa | Concrete Rectangular | 250 | 250 | 625 | 4662.5 | 0.29 | 712.92 | G300E | 1886564.06 | 14.8 | G300E | 0 | 0
1684 | Story9 | B59 | 50 MPa RC Beam (25 cm x 25 cm) | Beam | 50MPa | Concrete Rectangular | 250 | 250 | 625 | 4662.5 | 0.29 | 712.92 | G300E | 1895306.25 | 14.87 | G300E | 21248.62 | 0.17
1685 | Story9 | B6 | 50 MPa RC Beam (25 cm x 25 cm) | Beam | 50MPa | Concrete Rectangular | 250 | 250 | 625 | 4662.5 | 0.29 | 712.92 | G300E | 1494742.65 | 11.73 | G300E | 812920.59 | 6.38
1686 | Story9 | B60 | 50 MPa RC Beam (25 cm x 25 cm) | Beam | 50MPa | Concrete Rectangular | 250 | 250 | 625 | 4662.5 | 0.29 | 712.92 | G300E | 1552029.69 | 12.18 | G300E | 776306.25 | 6.09
1687 | Story9 | B61 | 50 MPa RC Beam (25 cm x 25 cm) | Beam | 50MPa | Concrete Rectangular | 250 | 250 | 625 | 4662.5 | 0.29 | 712.92 | G300E | 1649702.21 | 12.94 | G300E | 812920.59 | 6.38
1688 | Story9 | B62 | 50 MPa RC Beam (25 cm x 25 cm) | Beam | 50MPa | Concrete Rectangular | 250 | 250 | 625 | 4662.5 | 0.29 | 712.92 | G300E | 1895306.25 | 14.87 | G300E | 21248.62 | 0.17
1689 | Story9 | B63 | 50 MPa RC Beam (25 cm x 25 cm) | Beam | 50MPa | Concrete Rectangular | 250 | 250 | 625 | 4662.5 | 0.29 | 712.92 | G300E | 1808758.59 | 14.19 | G300E | 485191.41 | 3.81
1690 | Story9 | B64 | 50 MPa RC Beam (25 cm x 25 cm) | Beam | 50MPa | Concrete Rectangular | 250 | 250 | 625 | 4662.5 | 0.29 | 712.92 | G300E | 2028770.31 | 15.92 | G300E | 0 | 0
1691 | Story9 | B65 | 50 MPa RC Beam (25 cm x 25 cm) | Beam | 50MPa | Concrete Rectangular | 250 | 250 | 625 | 4662.5 | 0.29 | 712.92 | G300E | 1841978.91 | 14.45 | G300E | 388153.12 | 3.05
1692 | Story9 | B66 | 50 MPa RC Beam (25 cm x 25 cm) | Beam | 50MPa | Concrete Rectangular | 250 | 250 | 625 | 4800 | 0.3 | 733.94 | G300E | 2208600 | 17.33 | G300E | 521375.25 | 4.09
1693 | Story9 | B67 | 50 MPa RC Beam (25 cm x 25 cm) | Beam | 50MPa | Concrete Rectangular | 250 | 250 | 625 | 4662.5 | 0.29 | 712.92 | G300E | 2146498.44 | 16.84 | G300E | 506440.02 | 3.97
1694 | Story9 | B69 | 50 MPa RC Beam (25 cm x 25 cm) | Beam | 50MPa | Concrete Rectangular | 250 | 250 | 625 | 4662.5 | 0.29 | 712.92 | G300E | 2146498.44 | 16.84 | G300E | 506440.02 | 3.97
1695 | Story9 | B7 | 50 MPa RC Beam (25 cm x 25 cm) | Beam | 50MPa | Concrete Rectangular | 250 | 250 | 625 | 4662.5 | 0.29 | 712.92 | G300E | 1895306.25 | 14.87 | G300E | 21248.62 | 0.17
1696 | Story9 | B70 | 50 MPa RC Beam (25 cm x 25 cm) | Beam | 50MPa | Concrete Rectangular | 250 | 250 | 625 | 4662.5 | 0.29 | 712.92 | G300E | 2146498.44 | 16.84 | G300E | 506440.02 | 3.97
1697 | Story9 | B71 | 50 MPa RC Beam (25 cm x 25 cm) | Beam | 50MPa | Concrete Rectangular | 250 | 250 | 625 | 4662.5 | 0.29 | 712.92 | G300E | 1841687.5 | 14.45 | G300E | 388153.12 | 3.05
1698 | Story9 | B72 | 50 MPa RC Beam (25 cm x 25 cm) | Beam | 50MPa | Concrete Rectangular | 250 | 250 | 625 | 4662.5 | 0.29 | 712.92 | G300E | 2028770.31 | 15.92 | G300E | 0 | 0
1699 | Story9 | B73 | 50 MPa RC Beam (25 cm x 25 cm) | Beam | 50MPa | Concrete Rectangular | 250 | 250 | 625 | 4662.5 | 0.29 | 712.92 | G300E | 1808758.59 | 14.19 | G300E | 485191.41 | 3.81
1700 | Story9 | B74 | 50 MPa RC Beam (25 cm x 25 cm) | Beam | 50MPa | Concrete Rectangular | 250 | 250 | 625 | 4662.5 | 0.29 | 712.92 | G300E | 1895306.25 | 14.87 | G300E | 21248.62 | 0.17
1701 | Story9 | B75 | 50 MPa RC Beam (25 cm x 25 cm) | Beam | 50MPa | Concrete Rectangular | 250 | 250 | 625 | 4662.5 | 0.29 | 712.92 | G300E | 1649702.21 | 12.94 | G300E | 812920.59 | 6.38
1702 | Story9 | B76 | 50 MPa RC Beam (25 cm x 25 cm) | Beam | 50MPa | Concrete Rectangular | 250 | 250 | 625 | 4662.5 | 0.29 | 712.92 | G300E | 1580038.97 | 12.4 | G300E | 1413560.29 | 11.09
1703 | Story9 | B77 | 50 MPa RC Beam (25 cm x 25 cm) | Beam | 50MPa | Concrete Rectangular | 250 | 250 | 625 | 4662.5 | 0.29 | 712.92 | G300E | 1925321.09 | 15.11 | G300E | 194076.56 | 1.52
1704 | Story9 | B78 | 50 MPa RC Beam (25 cm x 25 cm) | Beam | 50MPa | Concrete Rectangular | 250 | 250 | 625 | 4662.5 | 0.29 | 712.92 | G300E | 1777578.12 | 13.95 | G300E | 776306.25 | 6.09
1705 | Story9 | B79 | 50 MPa RC Beam (25 cm x 25 cm) | Beam | 50MPa | Concrete Rectangular | 250 | 250 | 625 | 4662.5 | 0.29 | 712.92 | G300E | 2001378.12 | 15.7 | G300E | 0 | 0
1706 | Story9 | B8 | 50 MPa RC Beam (25 cm x 25 cm) | Beam | 50MPa | Concrete Rectangular | 250 | 250 | 625 | 4662.5 | 0.29 | 712.92 | G300E | 1552029.69 | 12.18 | G300E | 776306.25 | 6.09
1707 | Story9 | B80 | 50 MPa RC Beam (25 cm x 25 cm) | Beam | 50MPa | Concrete Rectangular | 250 | 250 | 625 | 4662.5 | 0.29 | 712.92 | G300E | 2001378.12 | 15.7 | G300E | 0 | 0
1708 | Story9 | B81 | 50 MPa RC Beam (25 cm x 25 cm) | Beam | 50MPa | Concrete Rectangular | 250 | 250 | 625 | 4662.5 | 0.29 | 712.92 | G300E | 1841687.5 | 14.45 | G300E | 388153.12 | 3.05
1709 | Story9 | B82 | 50 MPa RC Beam (25 cm x 25 cm) | Beam | 50MPa | Concrete Rectangular | 250 | 250 | 625 | 4662.5 | 0.29 | 712.92 | G300E | 2028770.31 | 15.92 | G300E | 0 | 0
1710 | Story9 | B83 | 50 MPa RC Beam (25 cm x 25 cm) | Beam | 50MPa | Concrete Rectangular | 250 | 250 | 625 | 4662.5 | 0.29 | 712.92 | G300E | 1666552.34 | 13.08 | G300E | 776306.25 | 6.09
1711 | Story9 | B84 | 50 MPa RC Beam (25 cm x 25 cm) | Beam | 50MPa | Concrete Rectangular | 250 | 250 | 625 | 4662.5 | 0.29 | 712.92 | G300E | 2028770.31 | 15.92 | G300E | 0 | 0
1712 | Story9 | B85 | 50 MPa RC Beam (25 cm x 25 cm) | Beam | 50MPa | Concrete Rectangular | 250 | 250 | 625 | 4662.5 | 0.29 | 712.92 | G300E | 1841687.5 | 14.45 | G300E | 388153.12 | 3.05
1713 | Story9 | B86 | 50 MPa RC Beam (25 cm x 25 cm) | Beam | 50MPa | Concrete Rectangular | 250 | 250 | 625 | 4662.5 | 0.29 | 712.92 | G300E | 2001378.12 | 15.7 | G300E | 0 | 0
1714 | Story9 | B87 | 50 MPa RC Beam (25 cm x 25 cm) | Beam | 50MPa | Concrete Rectangular | 250 | 250 | 625 | 4662.5 | 0.29 | 712.92 | G300E | 2001378.12 | 15.7 | G300E | 0 | 0
1715 | Story9 | B88 | 50 MPa RC Beam (25 cm x 25 cm) | Beam | 50MPa | Concrete Rectangular | 250 | 250 | 625 | 4662.5 | 0.29 | 712.92 | G300E | 1777578.12 | 13.95 | G300E | 776306.25 | 6.09
1716 | Story9 | B89 | 50 MPa RC Beam (25 cm x 25 cm) | Beam | 50MPa | Concrete Rectangular | 250 | 250 | 625 | 4662.5 | 0.29 | 712.92 | G300E | 1925321.09 | 15.11 | G300E | 194076.56 | 1.52
1717 | Story9 | B9 | 50 MPa RC Beam (25 cm x 25 cm) | Beam | 50MPa | Concrete Rectangular | 250 | 250 | 625 | 4662.5 | 0.29 | 712.92 | G300E | 1895306.25 | 14.87 | G300E | 21248.62 | 0.17
1718 | Story9 | B90 | 50 MPa RC Beam (25 cm x 25 cm) | Beam | 50MPa | Concrete Rectangular | 250 | 250 | 625 | 4662.5 | 0.29 | 712.92 | G300E | 1580038.97 | 12.4 | G300E | 1413560.29 | 11.09
1719 | Story9 | B91 | 50 MPa RC Beam (25 cm x 25 cm) | Beam | 50MPa | Concrete Rectangular | 250 | 250 | 625 | 4662.5 | 0.29 | 712.92 | G300E | 1558440.62 | 12.23 | G300E | 775140.62 | 6.08
1720 | Story9 | B92 | 50 MPa RC Beam (25 cm x 25 cm) | Beam | 50MPa | Concrete Rectangular | 250 | 250 | 625 | 4662.5 | 0.29 | 712.92 | G300E | 1749311.72 | 13.73 | G300E | 194076.56 | 1.52
1721 | Story9 | B93 | 50 MPa RC Beam (25 cm x 25 cm) | Beam | 50MPa | Concrete Rectangular | 250 | 250 | 625 | 4662.5 | 0.29 | 712.92 | G300E | 1749311.72 | 13.73 | G300E | 194076.56 | 1.52
1722 | Story9 | B94 | 50 MPa RC Beam (25 cm x 25 cm) | Beam | 50MPa | Concrete Rectangular | 250 | 250 | 625 | 4662.5 | 0.29 | 712.92 | G300E | 1777578.12 | 13.95 | G300E | 776306.25 | 6.09
1723 | Story9 | B95 | 50 MPa RC Beam (25 cm x 25 cm) | Beam | 50MPa | Concrete Rectangular | 250 | 250 | 625 | 4662.5 | 0.29 | 712.92 | G300E | 1925321.09 | 15.11 | G300E | 194076.56 | 1.52
1724 | Story9 | B96 | 50 MPa RC Beam (25 cm x 25 cm) | Beam | 50MPa | Concrete Rectangular | 250 | 250 | 625 | 4662.5 | 0.29 | 712.92 | G300E | 1808758.59 | 14.19 | G300E | 485191.41 | 3.81
1725 | Story9 | B97 | 50 MPa RC Beam (25 cm x 25 cm) | Beam | 50MPa | Concrete Rectangular | 250 | 250 | 625 | 4662.5 | 0.29 | 712.92 | G300E | 1895306.25 | 14.87 | G300E | 21248.62 | 0.17
1726 | Story9 | B98 | 50 MPa RC Beam (25 cm x 25 cm) | Beam | 50MPa | Concrete Rectangular | 250 | 250 | 625 | 4662.5 | 0.29 | 712.92 | G300E | 1886564.06 | 14.8 | G300E | 0 | 0
1727 | Story9 | B99 | 50 MPa RC Beam (25 cm x 25 cm) | Beam | 50MPa | Concrete Rectangular | 250 | 250 | 625 | 4662.5 | 0.29 | 712.92 | G300E | 1895306.25 | 14.87 | G300E | 21248.62 | 0.17

## Columns
| Story | Label | Section | Structural_Element_Type | Material | Cross_Section_Type | Width_(mm) | Depth_(mm) | Area_(cm^2) | Length_(mm) | Volume_(m^3) | Mass_(kg) | Long._Rebar_Material | Long._Rebar_Volume_(mm^3) | Long._Rebar_Mass_(kg) | Tran._Rebar_Material | Tran._Rebar_Volume_(mm^3) | Tran._Rebar_Mass_(kg)
0 | Story1 | C1 | 50 MPa RC Column (35 cm x 35 cm) | Column | 50MPa | Concrete Rectangular | 350 | 350 | 1225 | 3250 | 0.4 | 974.01 | G300E | 3981250 | 31.24 | G300E | 0 | 0
1 | Story1 | C10 | 50 MPa RC Column (35 cm x 35 cm) | Column | 50MPa | Concrete Rectangular | 350 | 350 | 1225 | 3250 | 0.4 | 974.01 | G300E | 16889166.67 | 132.52 | G300E | 0 | 0
2 | Story1 | C11 | 50 MPa RC Column (35 cm x 35 cm) | Column | 50MPa | Concrete Rectangular | 350 | 350 | 1225 | 3250 | 0.4 | 974.01 | G300E | 20178166.67 | 158.33 | G300E | 0 | 0
3 | Story1 | C12 | 50 MPa RC Column (35 cm x 35 cm) | Column | 50MPa | Concrete Rectangular | 350 | 350 | 1225 | 3250 | 0.4 | 974.01 | G300E | 20275666.67 | 159.09 | G300E | 0 | 0
4 | Story1 | C13 | 50 MPa RC Column (35 cm x 35 cm) | Column | 50MPa | Concrete Rectangular | 350 | 350 | 1225 | 3250 | 0.4 | 974.01 | G300E | 20314666.67 | 159.4 | G300E | 0 | 0
5 | Story1 | C14 | 50 MPa RC Column (35 cm x 35 cm) | Column | 50MPa | Concrete Rectangular | 350 | 350 | 1225 | 3250 | 0.4 | 974.01 | G300E | 20345000 | 159.63 | G300E | 0 | 0
6 | Story1 | C15 | 50 MPa RC Column (35 cm x 35 cm) | Column | 50MPa | Concrete Rectangular | 350 | 350 | 1225 | 3250 | 0.4 | 974.01 | G300E | 16551166.67 | 129.87 | G300E | 0 | 0
7 | Story1 | C16 | 50 MPa RC Column (35 cm x 35 cm) | Column | 50MPa | Concrete Rectangular | 350 | 350 | 1225 | 3250 | 0.4 | 974.01 | G300E | 3981250 | 31.24 | G300E | 0 | 0
8 | Story1 | C17 | 50 MPa RC Column (35 cm x 35 cm) | Column | 50MPa | Concrete Rectangular | 350 | 350 | 1225 | 3250 | 0.4 | 974.01 | G300E | 3981250 | 31.24 | G300E | 0 | 0
9 | Story1 | C18 | 50 MPa RC Column (35 cm x 35 cm) | Column | 50MPa | Concrete Rectangular | 350 | 350 | 1225 | 3250 | 0.4 | 974.01 | G300E | 20178166.67 | 158.33 | G300E | 0 | 0
10 | Story1 | C19 | 50 MPa RC Column (35 cm x 35 cm) | Column | 50MPa | Concrete Rectangular | 350 | 350 | 1225 | 3250 | 0.4 | 974.01 | G300E | 23877750 | 187.35 | G300E | 0 | 0
11 | Story1 | C2 | 50 MPa RC Column (35 cm x 35 cm) | Column | 50MPa | Concrete Rectangular | 350 | 350 | 1225 | 3250 | 0.4 | 974.01 | G300E | 3981250 | 31.24 | G300E | 0 | 0
12 | Story1 | C20 | 50 MPa RC Column (35 cm x 35 cm) | Column | 50MPa | Concrete Rectangular | 350 | 350 | 1225 | 3250 | 0.4 | 974.01 | G300E | 16199083.33 | 127.1 | G300E | 0 | 0
13 | Story1 | C21 | 50 MPa RC Column (35 cm x 35 cm) | Column | 50MPa | Concrete Rectangular | 350 | 350 | 1225 | 3250 | 0.4 | 974.01 | G300E | 16402750 | 128.7 | G300E | 0 | 0
14 | Story1 | C22 | 50 MPa RC Column (35 cm x 35 cm) | Column | 50MPa | Concrete Rectangular | 350 | 350 | 1225 | 3250 | 0.4 | 974.01 | G300E | 23501833.33 | 184.4 | G300E | 0 | 0
15 | Story1 | C23 | 50 MPa RC Column (35 cm x 35 cm) | Column | 50MPa | Concrete Rectangular | 350 | 350 | 1225 | 3250 | 0.4 | 974.01 | G300E | 20345000 | 159.63 | G300E | 0 | 0
16 | Story1 | C24 | 50 MPa RC Column (35 cm x 35 cm) | Column | 50MPa | Concrete Rectangular | 350 | 350 | 1225 | 3250 | 0.4 | 974.01 | G300E | 3981250 | 31.24 | G300E | 0 | 0
17 | Story1 | C25 | 50 MPa RC Column (35 cm x 35 cm) | Column | 50MPa | Concrete Rectangular | 350 | 350 | 1225 | 3250 | 0.4 | 974.01 | G300E | 3981250 | 31.24 | G300E | 0 | 0
18 | Story1 | C26 | 50 MPa RC Column (35 cm x 35 cm) | Column | 50MPa | Concrete Rectangular | 350 | 350 | 1225 | 3250 | 0.4 | 974.01 | G300E | 20275666.67 | 159.09 | G300E | 0 | 0
19 | Story1 | C27 | 50 MPa RC Column (35 cm x 35 cm) | Column | 50MPa | Concrete Rectangular | 350 | 350 | 1225 | 3250 | 0.4 | 974.01 | G300E | 16199083.33 | 127.1 | G300E | 0 | 0
20 | Story1 | C3 | 50 MPa RC Column (35 cm x 35 cm) | Column | 50MPa | Concrete Rectangular | 350 | 350 | 1225 | 3250 | 0.4 | 974.01 | G300E | 3981250 | 31.24 | G300E | 0 | 0
21 | Story1 | C30 | 50 MPa RC Column (35 cm x 35 cm) | Column | 50MPa | Concrete Rectangular | 350 | 350 | 1225 | 3250 | 0.4 | 974.01 | G300E | 16419000 | 128.83 | G300E | 0 | 0
22 | Story1 | C31 | 50 MPa RC Column (35 cm x 35 cm) | Column | 50MPa | Concrete Rectangular | 350 | 350 | 1225 | 3250 | 0.4 | 974.01 | G300E | 20319000 | 159.43 | G300E | 0 | 0
23 | Story1 | C32 | 50 MPa RC Column (35 cm x 35 cm) | Column | 50MPa | Concrete Rectangular | 350 | 350 | 1225 | 3250 | 0.4 | 974.01 | G300E | 3981250 | 31.24 | G300E | 0 | 0
24 | Story1 | C33 | 50 MPa RC Column (35 cm x 35 cm) | Column | 50MPa | Concrete Rectangular | 350 | 350 | 1225 | 3250 | 0.4 | 974.01 | G300E | 3981250 | 31.24 | G300E | 0 | 0
25 | Story1 | C34 | 50 MPa RC Column (35 cm x 35 cm) | Column | 50MPa | Concrete Rectangular | 350 | 350 | 1225 | 3250 | 0.4 | 974.01 | G300E | 20314666.67 | 159.4 | G300E | 0 | 0
26 | Story1 | C35 | 50 MPa RC Column (35 cm x 35 cm) | Column | 50MPa | Concrete Rectangular | 350 | 350 | 1225 | 3250 | 0.4 | 974.01 | G300E | 16398416.67 | 128.67 | G300E | 0 | 0
27 | Story1 | C38 | 50 MPa RC Column (35 cm x 35 cm) | Column | 50MPa | Concrete Rectangular | 350 | 350 | 1225 | 3250 | 0.4 | 974.01 | G300E | 16417916.67 | 128.82 | G300E | 0 | 0
28 | Story1 | C39 | 50 MPa RC Column (35 cm x 35 cm) | Column | 50MPa | Concrete Rectangular | 350 | 350 | 1225 | 3250 | 0.4 | 974.01 | G300E | 20319000 | 159.43 | G300E | 0 | 0
29 | Story1 | C4 | 50 MPa RC Column (35 cm x 35 cm) | Column | 50MPa | Concrete Rectangular | 350 | 350 | 1225 | 3250 | 0.4 | 974.01 | G300E | 3981250 | 31.24 | G300E | 0 | 0
30 | Story1 | C40 | 50 MPa RC Column (35 cm x 35 cm) | Column | 50MPa | Concrete Rectangular | 350 | 350 | 1225 | 3250 | 0.4 | 974.01 | G300E | 3981250 | 31.24 | G300E | 0 | 0
31 | Story1 | C41 | 50 MPa RC Column (35 cm x 35 cm) | Column | 50MPa | Concrete Rectangular | 350 | 350 | 1225 | 3250 | 0.4 | 974.01 | G300E | 3981250 | 31.24 | G300E | 0 | 0
32 | Story1 | C42 | 50 MPa RC Column (35 cm x 35 cm) | Column | 50MPa | Concrete Rectangular | 350 | 350 | 1225 | 3250 | 0.4 | 974.01 | G300E | 20345000 | 159.63 | G300E | 0 | 0
33 | Story1 | C43 | 50 MPa RC Column (35 cm x 35 cm) | Column | 50MPa | Concrete Rectangular | 350 | 350 | 1225 | 3250 | 0.4 | 974.01 | G300E | 23501833.33 | 184.4 | G300E | 0 | 0
34 | Story1 | C44 | 50 MPa RC Column (35 cm x 35 cm) | Column | 50MPa | Concrete Rectangular | 350 | 350 | 1225 | 3250 | 0.4 | 974.01 | G300E | 16419000 | 128.83 | G300E | 0 | 0
35 | Story1 | C45 | 50 MPa RC Column (35 cm x 35 cm) | Column | 50MPa | Concrete Rectangular | 350 | 350 | 1225 | 3250 | 0.4 | 974.01 | G300E | 16417916.67 | 128.82 | G300E | 0 | 0
36 | Story1 | C46 | 50 MPa RC Column (35 cm x 35 cm) | Column | 50MPa | Concrete Rectangular | 350 | 350 | 1225 | 3250 | 0.4 | 974.01 | G300E | 23499666.67 | 184.39 | G300E | 0 | 0
37 | Story1 | C47 | 50 MPa RC Column (35 cm x 35 cm) | Column | 50MPa | Concrete Rectangular | 350 | 350 | 1225 | 3250 | 0.4 | 974.01 | G300E | 20345000 | 159.63 | G300E | 0 | 0
38 | Story1 | C48 | 50 MPa RC Column (35 cm x 35 cm) | Column | 50MPa | Concrete Rectangular | 350 | 350 | 1225 | 3250 | 0.4 | 974.01 | G300E | 3981250 | 31.24 | G300E | 0 | 0
39 | Story1 | C49 | 50 MPa RC Column (35 cm x 35 cm) | Column | 50MPa | Concrete Rectangular | 350 | 350 | 1225 | 3250 | 0.4 | 974.01 | G300E | 3981250 | 31.24 | G300E | 0 | 0
40 | Story1 | C5 | 50 MPa RC Column (35 cm x 35 cm) | Column | 50MPa | Concrete Rectangular | 350 | 350 | 1225 | 3250 | 0.4 | 974.01 | G300E | 3981250 | 31.24 | G300E | 0 | 0
41 | Story1 | C50 | 50 MPa RC Column (35 cm x 35 cm) | Column | 50MPa | Concrete Rectangular | 350 | 350 | 1225 | 3250 | 0.4 | 974.01 | G300E | 16551166.67 | 129.87 | G300E | 0 | 0
42 | Story1 | C51 | 50 MPa RC Column (35 cm x 35 cm) | Column | 50MPa | Concrete Rectangular | 350 | 350 | 1225 | 3250 | 0.4 | 974.01 | G300E | 20345000 | 159.63 | G300E | 0 | 0
43 | Story1 | C52 | 50 MPa RC Column (35 cm x 35 cm) | Column | 50MPa | Concrete Rectangular | 350 | 350 | 1225 | 3250 | 0.4 | 974.01 | G300E | 20319000 | 159.43 | G300E | 0 | 0
44 | Story1 | C53 | 50 MPa RC Column (35 cm x 35 cm) | Column | 50MPa | Concrete Rectangular | 350 | 350 | 1225 | 3250 | 0.4 | 974.01 | G300E | 20319000 | 159.43 | G300E | 0 | 0
45 | Story1 | C54 | 50 MPa RC Column (35 cm x 35 cm) | Column | 50MPa | Concrete Rectangular | 350 | 350 | 1225 | 3250 | 0.4 | 974.01 | G300E | 20345000 | 159.63 | G300E | 0 | 0
46 | Story1 | C55 | 50 MPa RC Column (35 cm x 35 cm) | Column | 50MPa | Concrete Rectangular | 350 | 350 | 1225 | 3250 | 0.4 | 974.01 | G300E | 16551166.67 | 129.87 | G300E | 0 | 0
47 | Story1 | C56 | 50 MPa RC Column (35 cm x 35 cm) | Column | 50MPa | Concrete Rectangular | 350 | 350 | 1225 | 3250 | 0.4 | 974.01 | G300E | 3981250 | 31.24 | G300E | 0 | 0
48 | Story1 | C57 | 50 MPa RC Column (35 cm x 35 cm) | Column | 50MPa | Concrete Rectangular | 350 | 350 | 1225 | 3250 | 0.4 | 974.01 | G300E | 3981250 | 31.24 | G300E | 0 | 0
49 | Story1 | C58 | 50 MPa RC Column (35 cm x 35 cm) | Column | 50MPa | Concrete Rectangular | 350 | 350 | 1225 | 3250 | 0.4 | 974.01 | G300E | 3981250 | 31.24 | G300E | 0 | 0
50 | Story1 | C59 | 50 MPa RC Column (35 cm x 35 cm) | Column | 50MPa | Concrete Rectangular | 350 | 350 | 1225 | 3250 | 0.4 | 974.01 | G300E | 3981250 | 31.24 | G300E | 0 | 0
51 | Story1 | C6 | 50 MPa RC Column (35 cm x 35 cm) | Column | 50MPa | Concrete Rectangular | 350 | 350 | 1225 | 3250 | 0.4 | 974.01 | G300E | 3981250 | 31.24 | G300E | 0 | 0
52 | Story1 | C60 | 50 MPa RC Column (35 cm x 35 cm) | Column | 50MPa | Concrete Rectangular | 350 | 350 | 1225 | 3250 | 0.4 | 974.01 | G300E | 3981250 | 31.24 | G300E | 0 | 0
53 | Story1 | C61 | 50 MPa RC Column (35 cm x 35 cm) | Column | 50MPa | Concrete Rectangular | 350 | 350 | 1225 | 3250 | 0.4 | 974.01 | G300E | 3981250 | 31.24 | G300E | 0 | 0
54 | Story1 | C62 | 50 MPa RC Column (35 cm x 35 cm) | Column | 50MPa | Concrete Rectangular | 350 | 350 | 1225 | 3250 | 0.4 | 974.01 | G300E | 3981250 | 31.24 | G300E | 0 | 0
55 | Story1 | C63 | 50 MPa RC Column (35 cm x 35 cm) | Column | 50MPa | Concrete Rectangular | 350 | 350 | 1225 | 3250 | 0.4 | 974.01 | G300E | 3981250 | 31.24 | G300E | 0 | 0
56 | Story1 | C64 | 50 MPa RC Column (35 cm x 35 cm) | Column | 50MPa | Concrete Rectangular | 350 | 350 | 1225 | 3250 | 0.4 | 974.01 | G300E | 3981250 | 31.24 | G300E | 0 | 0
57 | Story1 | C7 | 50 MPa RC Column (35 cm x 35 cm) | Column | 50MPa | Concrete Rectangular | 350 | 350 | 1225 | 3250 | 0.4 | 974.01 | G300E | 3981250 | 31.24 | G300E | 0 | 0
58 | Story1 | C8 | 50 MPa RC Column (35 cm x 35 cm) | Column | 50MPa | Concrete Rectangular | 350 | 350 | 1225 | 3250 | 0.4 | 974.01 | G300E | 3981250 | 31.24 | G300E | 0 | 0
59 | Story1 | C9 | 50 MPa RC Column (35 cm x 35 cm) | Column | 50MPa | Concrete Rectangular | 350 | 350 | 1225 | 3250 | 0.4 | 974.01 | G300E | 3981250 | 31.24 | G300E | 0 | 0
60 | Story10 | C1 | 50 MPa RC Column (27.5 cm x 27.5 cm) | Column | 50MPa | Concrete Rectangular | 275 | 275 | 756.3 | 3250 | 0.25 | 601.3 | G300E | 2457000 | 19.28 | G300E | 0 | 0
61 | Story10 | C10 | 50 MPa RC Column (27.5 cm x 27.5 cm) | Column | 50MPa | Concrete Rectangular | 275 | 275 | 756.3 | 3250 | 0.25 | 601.3 | G300E | 3319333.33 | 26.04 | G300E | 0 | 0
62 | Story10 | C11 | 50 MPa RC Column (27.5 cm x 27.5 cm) | Column | 50MPa | Concrete Rectangular | 275 | 275 | 756.3 | 3250 | 0.25 | 601.3 | G300E | 6331000 | 49.68 | G300E | 0 | 0
63 | Story10 | C12 | 50 MPa RC Column (27.5 cm x 27.5 cm) | Column | 50MPa | Concrete Rectangular | 275 | 275 | 756.3 | 3250 | 0.25 | 601.3 | G300E | 4442750 | 34.86 | G300E | 0 | 0
64 | Story10 | C13 | 50 MPa RC Column (27.5 cm x 27.5 cm) | Column | 50MPa | Concrete Rectangular | 275 | 275 | 756.3 | 3250 | 0.25 | 601.3 | G300E | 4447083.33 | 34.89 | G300E | 0 | 0
65 | Story10 | C14 | 50 MPa RC Column (27.5 cm x 27.5 cm) | Column | 50MPa | Concrete Rectangular | 275 | 275 | 756.3 | 3250 | 0.25 | 601.3 | G300E | 6492416.67 | 50.94 | G300E | 0 | 0
66 | Story10 | C15 | 50 MPa RC Column (27.5 cm x 27.5 cm) | Column | 50MPa | Concrete Rectangular | 275 | 275 | 756.3 | 3250 | 0.25 | 601.3 | G300E | 3216416.67 | 25.24 | G300E | 0 | 0
67 | Story10 | C16 | 50 MPa RC Column (27.5 cm x 27.5 cm) | Column | 50MPa | Concrete Rectangular | 275 | 275 | 756.3 | 3250 | 0.25 | 601.3 | G300E | 2457000 | 19.28 | G300E | 0 | 0
68 | Story10 | C17 | 50 MPa RC Column (27.5 cm x 27.5 cm) | Column | 50MPa | Concrete Rectangular | 275 | 275 | 756.3 | 3250 | 0.25 | 601.3 | G300E | 2457000 | 19.28 | G300E | 0 | 0
69 | Story10 | C18 | 50 MPa RC Column (27.5 cm x 27.5 cm) | Column | 50MPa | Concrete Rectangular | 275 | 275 | 756.3 | 3250 | 0.25 | 601.3 | G300E | 6253000 | 49.06 | G300E | 0 | 0
70 | Story10 | C19 | 50 MPa RC Column (27.5 cm x 27.5 cm) | Column | 50MPa | Concrete Rectangular | 275 | 275 | 756.3 | 3250 | 0.25 | 601.3 | G300E | 6360250 | 49.9 | G300E | 0 | 0
71 | Story10 | C2 | 50 MPa RC Column (27.5 cm x 27.5 cm) | Column | 50MPa | Concrete Rectangular | 275 | 275 | 756.3 | 3250 | 0.25 | 601.3 | G300E | 2457000 | 19.28 | G300E | 0 | 0
72 | Story10 | C20 | 50 MPa RC Column (27.5 cm x 27.5 cm) | Column | 50MPa | Concrete Rectangular | 275 | 275 | 756.3 | 3250 | 0.25 | 601.3 | G300E | 3290083.33 | 25.82 | G300E | 0 | 0
73 | Story10 | C21 | 50 MPa RC Column (27.5 cm x 27.5 cm) | Column | 50MPa | Concrete Rectangular | 275 | 275 | 756.3 | 3250 | 0.25 | 601.3 | G300E | 3317166.67 | 26.03 | G300E | 0 | 0
74 | Story10 | C22 | 50 MPa RC Column (27.5 cm x 27.5 cm) | Column | 50MPa | Concrete Rectangular | 275 | 275 | 756.3 | 3250 | 0.25 | 601.3 | G300E | 6254083.33 | 49.07 | G300E | 0 | 0
75 | Story10 | C23 | 50 MPa RC Column (27.5 cm x 27.5 cm) | Column | 50MPa | Concrete Rectangular | 275 | 275 | 756.3 | 3250 | 0.25 | 601.3 | G300E | 6491333.33 | 50.93 | G300E | 0 | 0
76 | Story10 | C24 | 50 MPa RC Column (27.5 cm x 27.5 cm) | Column | 50MPa | Concrete Rectangular | 275 | 275 | 756.3 | 3250 | 0.25 | 601.3 | G300E | 2457000 | 19.28 | G300E | 0 | 0
77 | Story10 | C25 | 50 MPa RC Column (27.5 cm x 27.5 cm) | Column | 50MPa | Concrete Rectangular | 275 | 275 | 756.3 | 3250 | 0.25 | 601.3 | G300E | 2457000 | 19.28 | G300E | 0 | 0
78 | Story10 | C26 | 50 MPa RC Column (27.5 cm x 27.5 cm) | Column | 50MPa | Concrete Rectangular | 275 | 275 | 756.3 | 3250 | 0.25 | 601.3 | G300E | 4442750 | 34.86 | G300E | 0 | 0
79 | Story10 | C27 | 50 MPa RC Column (27.5 cm x 27.5 cm) | Column | 50MPa | Concrete Rectangular | 275 | 275 | 756.3 | 3250 | 0.25 | 601.3 | G300E | 3290083.33 | 25.82 | G300E | 0 | 0
80 | Story10 | C3 | 50 MPa RC Column (27.5 cm x 27.5 cm) | Column | 50MPa | Concrete Rectangular | 275 | 275 | 756.3 | 3250 | 0.25 | 601.3 | G300E | 2457000 | 19.28 | G300E | 0 | 0
81 | Story10 | C30 | 50 MPa RC Column (27.5 cm x 27.5 cm) | Column | 50MPa | Concrete Rectangular | 275 | 275 | 756.3 | 3250 | 0.25 | 601.3 | G300E | 3322583.33 | 26.07 | G300E | 0 | 0
82 | Story10 | C31 | 50 MPa RC Column (27.5 cm x 27.5 cm) | Column | 50MPa | Concrete Rectangular | 275 | 275 | 756.3 | 3250 | 0.25 | 601.3 | G300E | 4447083.33 | 34.89 | G300E | 0 | 0
83 | Story10 | C32 | 50 MPa RC Column (27.5 cm x 27.5 cm) | Column | 50MPa | Concrete Rectangular | 275 | 275 | 756.3 | 3250 | 0.25 | 601.3 | G300E | 2457000 | 19.28 | G300E | 0 | 0
84 | Story10 | C33 | 50 MPa RC Column (27.5 cm x 27.5 cm) | Column | 50MPa | Concrete Rectangular | 275 | 275 | 756.3 | 3250 | 0.25 | 601.3 | G300E | 2457000 | 19.28 | G300E | 0 | 0
85 | Story10 | C34 | 50 MPa RC Column (27.5 cm x 27.5 cm) | Column | 50MPa | Concrete Rectangular | 275 | 275 | 756.3 | 3250 | 0.25 | 601.3 | G300E | 4447083.33 | 34.89 | G300E | 0 | 0
86 | Story10 | C35 | 50 MPa RC Column (27.5 cm x 27.5 cm) | Column | 50MPa | Concrete Rectangular | 275 | 275 | 756.3 | 3250 | 0.25 | 601.3 | G300E | 3317166.67 | 26.03 | G300E | 0 | 0
87 | Story10 | C38 | 50 MPa RC Column (27.5 cm x 27.5 cm) | Column | 50MPa | Concrete Rectangular | 275 | 275 | 756.3 | 3250 | 0.25 | 601.3 | G300E | 3322583.33 | 26.07 | G300E | 0 | 0
88 | Story10 | C39 | 50 MPa RC Column (27.5 cm x 27.5 cm) | Column | 50MPa | Concrete Rectangular | 275 | 275 | 756.3 | 3250 | 0.25 | 601.3 | G300E | 4447083.33 | 34.89 | G300E | 0 | 0
89 | Story10 | C4 | 50 MPa RC Column (27.5 cm x 27.5 cm) | Column | 50MPa | Concrete Rectangular | 275 | 275 | 756.3 | 3250 | 0.25 | 601.3 | G300E | 2457000 | 19.28 | G300E | 0 | 0
90 | Story10 | C40 | 50 MPa RC Column (27.5 cm x 27.5 cm) | Column | 50MPa | Concrete Rectangular | 275 | 275 | 756.3 | 3250 | 0.25 | 601.3 | G300E | 2457000 | 19.28 | G300E | 0 | 0
91 | Story10 | C41 | 50 MPa RC Column (27.5 cm x 27.5 cm) | Column | 50MPa | Concrete Rectangular | 275 | 275 | 756.3 | 3250 | 0.25 | 601.3 | G300E | 2457000 | 19.28 | G300E | 0 | 0
92 | Story10 | C42 | 50 MPa RC Column (27.5 cm x 27.5 cm) | Column | 50MPa | Concrete Rectangular | 275 | 275 | 756.3 | 3250 | 0.25 | 601.3 | G300E | 6490250 | 50.92 | G300E | 0 | 0
93 | Story10 | C43 | 50 MPa RC Column (27.5 cm x 27.5 cm) | Column | 50MPa | Concrete Rectangular | 275 | 275 | 756.3 | 3250 | 0.25 | 601.3 | G300E | 6254083.33 | 49.07 | G300E | 0 | 0
94 | Story10 | C44 | 50 MPa RC Column (27.5 cm x 27.5 cm) | Column | 50MPa | Concrete Rectangular | 275 | 275 | 756.3 | 3250 | 0.25 | 601.3 | G300E | 3322583.33 | 26.07 | G300E | 0 | 0
95 | Story10 | C45 | 50 MPa RC Column (27.5 cm x 27.5 cm) | Column | 50MPa | Concrete Rectangular | 275 | 275 | 756.3 | 3250 | 0.25 | 601.3 | G300E | 3321500 | 26.06 | G300E | 0 | 0
96 | Story10 | C46 | 50 MPa RC Column (27.5 cm x 27.5 cm) | Column | 50MPa | Concrete Rectangular | 275 | 275 | 756.3 | 3250 | 0.25 | 601.3 | G300E | 6251916.67 | 49.05 | G300E | 0 | 0
97 | Story10 | C47 | 50 MPa RC Column (27.5 cm x 27.5 cm) | Column | 50MPa | Concrete Rectangular | 275 | 275 | 756.3 | 3250 | 0.25 | 601.3 | G300E | 6490250 | 50.92 | G300E | 0 | 0
98 | Story10 | C48 | 50 MPa RC Column (27.5 cm x 27.5 cm) | Column | 50MPa | Concrete Rectangular | 275 | 275 | 756.3 | 3250 | 0.25 | 601.3 | G300E | 2457000 | 19.28 | G300E | 0 | 0
99 | Story10 | C49 | 50 MPa RC Column (27.5 cm x 27.5 cm) | Column | 50MPa | Concrete Rectangular | 275 | 275 | 756.3 | 3250 | 0.25 | 601.3 | G300E | 2457000 | 19.28 | G300E | 0 | 0
100 | Story10 | C5 | 50 MPa RC Column (27.5 cm x 27.5 cm) | Column | 50MPa | Concrete Rectangular | 275 | 275 | 756.3 | 3250 | 0.25 | 601.3 | G300E | 2457000 | 19.28 | G300E | 0 | 0
101 | Story10 | C50 | 50 MPa RC Column (27.5 cm x 27.5 cm) | Column | 50MPa | Concrete Rectangular | 275 | 275 | 756.3 | 3250 | 0.25 | 601.3 | G300E | 3216416.67 | 25.24 | G300E | 0 | 0
102 | Story10 | C51 | 50 MPa RC Column (27.5 cm x 27.5 cm) | Column | 50MPa | Concrete Rectangular | 275 | 275 | 756.3 | 3250 | 0.25 | 601.3 | G300E | 6493500 | 50.95 | G300E | 0 | 0
103 | Story10 | C52 | 50 MPa RC Column (27.5 cm x 27.5 cm) | Column | 50MPa | Concrete Rectangular | 275 | 275 | 756.3 | 3250 | 0.25 | 601.3 | G300E | 4447083.33 | 34.89 | G300E | 0 | 0
104 | Story10 | C53 | 50 MPa RC Column (27.5 cm x 27.5 cm) | Column | 50MPa | Concrete Rectangular | 275 | 275 | 756.3 | 3250 | 0.25 | 601.3 | G300E | 4447083.33 | 34.89 | G300E | 0 | 0
105 | Story10 | C54 | 50 MPa RC Column (27.5 cm x 27.5 cm) | Column | 50MPa | Concrete Rectangular | 275 | 275 | 756.3 | 3250 | 0.25 | 601.3 | G300E | 6490250 | 50.92 | G300E | 0 | 0
106 | Story10 | C55 | 50 MPa RC Column (27.5 cm x 27.5 cm) | Column | 50MPa | Concrete Rectangular | 275 | 275 | 756.3 | 3250 | 0.25 | 601.3 | G300E | 3216416.67 | 25.24 | G300E | 0 | 0
107 | Story10 | C56 | 50 MPa RC Column (27.5 cm x 27.5 cm) | Column | 50MPa | Concrete Rectangular | 275 | 275 | 756.3 | 3250 | 0.25 | 601.3 | G300E | 2457000 | 19.28 | G300E | 0 | 0
108 | Story10 | C57 | 50 MPa RC Column (27.5 cm x 27.5 cm) | Column | 50MPa | Concrete Rectangular | 275 | 275 | 756.3 | 3250 | 0.25 | 601.3 | G300E | 2457000 | 19.28 | G300E | 0 | 0
109 | Story10 | C58 | 50 MPa RC Column (27.5 cm x 27.5 cm) | Column | 50MPa | Concrete Rectangular | 275 | 275 | 756.3 | 3250 | 0.25 | 601.3 | G300E | 2457000 | 19.28 | G300E | 0 | 0
110 | Story10 | C59 | 50 MPa RC Column (27.5 cm x 27.5 cm) | Column | 50MPa | Concrete Rectangular | 275 | 275 | 756.3 | 3250 | 0.25 | 601.3 | G300E | 2457000 | 19.28 | G300E | 0 | 0
111 | Story10 | C6 | 50 MPa RC Column (27.5 cm x 27.5 cm) | Column | 50MPa | Concrete Rectangular | 275 | 275 | 756.3 | 3250 | 0.25 | 601.3 | G300E | 2457000 | 19.28 | G300E | 0 | 0
112 | Story10 | C60 | 50 MPa RC Column (27.5 cm x 27.5 cm) | Column | 50MPa | Concrete Rectangular | 275 | 275 | 756.3 | 3250 | 0.25 | 601.3 | G300E | 2457000 | 19.28 | G300E | 0 | 0
113 | Story10 | C61 | 50 MPa RC Column (27.5 cm x 27.5 cm) | Column | 50MPa | Concrete Rectangular | 275 | 275 | 756.3 | 3250 | 0.25 | 601.3 | G300E | 2457000 | 19.28 | G300E | 0 | 0
114 | Story10 | C62 | 50 MPa RC Column (27.5 cm x 27.5 cm) | Column | 50MPa | Concrete Rectangular | 275 | 275 | 756.3 | 3250 | 0.25 | 601.3 | G300E | 2457000 | 19.28 | G300E | 0 | 0
115 | Story10 | C63 | 50 MPa RC Column (27.5 cm x 27.5 cm) | Column | 50MPa | Concrete Rectangular | 275 | 275 | 756.3 | 3250 | 0.25 | 601.3 | G300E | 2457000 | 19.28 | G300E | 0 | 0
116 | Story10 | C64 | 50 MPa RC Column (27.5 cm x 27.5 cm) | Column | 50MPa | Concrete Rectangular | 275 | 275 | 756.3 | 3250 | 0.25 | 601.3 | G300E | 2457000 | 19.28 | G300E | 0 | 0
117 | Story10 | C7 | 50 MPa RC Column (27.5 cm x 27.5 cm) | Column | 50MPa | Concrete Rectangular | 275 | 275 | 756.3 | 3250 | 0.25 | 601.3 | G300E | 2457000 | 19.28 | G300E | 0 | 0
118 | Story10 | C8 | 50 MPa RC Column (27.5 cm x 27.5 cm) | Column | 50MPa | Concrete Rectangular | 275 | 275 | 756.3 | 3250 | 0.25 | 601.3 | G300E | 2457000 | 19.28 | G300E | 0 | 0
119 | Story10 | C9 | 50 MPa RC Column (27.5 cm x 27.5 cm) | Column | 50MPa | Concrete Rectangular | 275 | 275 | 756.3 | 3250 | 0.25 | 601.3 | G300E | 2457000 | 19.28 | G300E | 0 | 0
120 | Story11 | C1 | 50 MPa RC Column (25 cm x 25 cm) | Column | 50MPa | Concrete Rectangular | 250 | 250 | 625 | 3250 | 0.2 | 496.94 | G300E | 2031250 | 15.94 | G300E | 0 | 0
121 | Story11 | C10 | 50 MPa RC Column (25 cm x 25 cm) | Column | 50MPa | Concrete Rectangular | 250 | 250 | 625 | 3250 | 0.2 | 496.94 | G300E | 8481416.67 | 66.55 | G300E | 0 | 0
122 | Story11 | C11 | 50 MPa RC Column (25 cm x 25 cm) | Column | 50MPa | Concrete Rectangular | 250 | 250 | 625 | 3250 | 0.2 | 496.94 | G300E | 11657750 | 91.47 | G300E | 0 | 0
123 | Story11 | C12 | 50 MPa RC Column (25 cm x 25 cm) | Column | 50MPa | Concrete Rectangular | 250 | 250 | 625 | 3250 | 0.2 | 496.94 | G300E | 11538583.33 | 90.54 | G300E | 0 | 0
124 | Story11 | C13 | 50 MPa RC Column (25 cm x 25 cm) | Column | 50MPa | Concrete Rectangular | 250 | 250 | 625 | 3250 | 0.2 | 496.94 | G300E | 11461666.67 | 89.93 | G300E | 0 | 0
125 | Story11 | C14 | 50 MPa RC Column (25 cm x 25 cm) | Column | 50MPa | Concrete Rectangular | 250 | 250 | 625 | 3250 | 0.2 | 496.94 | G300E | 11785583.33 | 92.47 | G300E | 0 | 0
126 | Story11 | C15 | 50 MPa RC Column (25 cm x 25 cm) | Column | 50MPa | Concrete Rectangular | 250 | 250 | 625 | 3250 | 0.2 | 496.94 | G300E | 8420750 | 66.07 | G300E | 0 | 0
127 | Story11 | C16 | 50 MPa RC Column (25 cm x 25 cm) | Column | 50MPa | Concrete Rectangular | 250 | 250 | 625 | 3250 | 0.2 | 496.94 | G300E | 2031250 | 15.94 | G300E | 0 | 0
128 | Story11 | C17 | 50 MPa RC Column (25 cm x 25 cm) | Column | 50MPa | Concrete Rectangular | 250 | 250 | 625 | 3250 | 0.2 | 496.94 | G300E | 2031250 | 15.94 | G300E | 0 | 0
129 | Story11 | C18 | 50 MPa RC Column (25 cm x 25 cm) | Column | 50MPa | Concrete Rectangular | 250 | 250 | 625 | 3250 | 0.2 | 496.94 | G300E | 11597083.33 | 91 | G300E | 0 | 0
130 | Story11 | C19 | 50 MPa RC Column (25 cm x 25 cm) | Column | 50MPa | Concrete Rectangular | 250 | 250 | 625 | 3250 | 0.2 | 496.94 | G300E | 11399916.67 | 89.45 | G300E | 0 | 0
131 | Story11 | C2 | 50 MPa RC Column (25 cm x 25 cm) | Column | 50MPa | Concrete Rectangular | 250 | 250 | 625 | 3250 | 0.2 | 496.94 | G300E | 2031250 | 15.94 | G300E | 0 | 0
132 | Story11 | C20 | 50 MPa RC Column (25 cm x 25 cm) | Column | 50MPa | Concrete Rectangular | 250 | 250 | 625 | 3250 | 0.2 | 496.94 | G300E | 8355750 | 65.56 | G300E | 0 | 0
133 | Story11 | C21 | 50 MPa RC Column (25 cm x 25 cm) | Column | 50MPa | Concrete Rectangular | 250 | 250 | 625 | 3250 | 0.2 | 496.94 | G300E | 8390416.67 | 65.83 | G300E | 0 | 0
134 | Story11 | C22 | 50 MPa RC Column (25 cm x 25 cm) | Column | 50MPa | Concrete Rectangular | 250 | 250 | 625 | 3250 | 0.2 | 496.94 | G300E | 11311083.33 | 88.75 | G300E | 0 | 0
135 | Story11 | C23 | 50 MPa RC Column (25 cm x 25 cm) | Column | 50MPa | Concrete Rectangular | 250 | 250 | 625 | 3250 | 0.2 | 496.94 | G300E | 11786666.67 | 92.48 | G300E | 0 | 0
136 | Story11 | C24 | 50 MPa RC Column (25 cm x 25 cm) | Column | 50MPa | Concrete Rectangular | 250 | 250 | 625 | 3250 | 0.2 | 496.94 | G300E | 2031250 | 15.94 | G300E | 0 | 0
137 | Story11 | C25 | 50 MPa RC Column (25 cm x 25 cm) | Column | 50MPa | Concrete Rectangular | 250 | 250 | 625 | 3250 | 0.2 | 496.94 | G300E | 3435250 | 26.95 | G300E | 0 | 0
138 | Story11 | C26 | 50 MPa RC Column (25 cm x 25 cm) | Column | 50MPa | Concrete Rectangular | 250 | 250 | 625 | 3250 | 0.2 | 496.94 | G300E | 11541833.33 | 90.56 | G300E | 0 | 0
139 | Story11 | C27 | 50 MPa RC Column (25 cm x 25 cm) | Column | 50MPa | Concrete Rectangular | 250 | 250 | 625 | 3250 | 0.2 | 496.94 | G300E | 8355750 | 65.56 | G300E | 0 | 0
140 | Story11 | C3 | 50 MPa RC Column (25 cm x 25 cm) | Column | 50MPa | Concrete Rectangular | 250 | 250 | 625 | 3250 | 0.2 | 496.94 | G300E | 2031250 | 15.94 | G300E | 0 | 0
141 | Story11 | C30 | 50 MPa RC Column (25 cm x 25 cm) | Column | 50MPa | Concrete Rectangular | 250 | 250 | 625 | 3250 | 0.2 | 496.94 | G300E | 8396916.67 | 65.89 | G300E | 0 | 0
142 | Story11 | C31 | 50 MPa RC Column (25 cm x 25 cm) | Column | 50MPa | Concrete Rectangular | 250 | 250 | 625 | 3250 | 0.2 | 496.94 | G300E | 11488750 | 90.14 | G300E | 0 | 0
143 | Story11 | C32 | 50 MPa RC Column (25 cm x 25 cm) | Column | 50MPa | Concrete Rectangular | 250 | 250 | 625 | 3250 | 0.2 | 496.94 | G300E | 3436550 | 26.96 | G300E | 0 | 0
144 | Story11 | C33 | 50 MPa RC Column (25 cm x 25 cm) | Column | 50MPa | Concrete Rectangular | 250 | 250 | 625 | 3250 | 0.2 | 496.94 | G300E | 3436550 | 26.96 | G300E | 0 | 0
145 | Story11 | C34 | 50 MPa RC Column (25 cm x 25 cm) | Column | 50MPa | Concrete Rectangular | 250 | 250 | 625 | 3250 | 0.2 | 496.94 | G300E | 11461666.67 | 89.93 | G300E | 0 | 0
146 | Story11 | C35 | 50 MPa RC Column (25 cm x 25 cm) | Column | 50MPa | Concrete Rectangular | 250 | 250 | 625 | 3250 | 0.2 | 496.94 | G300E | 8389333.33 | 65.83 | G300E | 0 | 0
147 | Story11 | C38 | 50 MPa RC Column (25 cm x 25 cm) | Column | 50MPa | Concrete Rectangular | 250 | 250 | 625 | 3250 | 0.2 | 496.94 | G300E | 8396916.67 | 65.89 | G300E | 0 | 0
148 | Story11 | C39 | 50 MPa RC Column (25 cm x 25 cm) | Column | 50MPa | Concrete Rectangular | 250 | 250 | 625 | 3250 | 0.2 | 496.94 | G300E | 11485500 | 90.12 | G300E | 0 | 0
149 | Story11 | C4 | 50 MPa RC Column (25 cm x 25 cm) | Column | 50MPa | Concrete Rectangular | 250 | 250 | 625 | 3250 | 0.2 | 496.94 | G300E | 3435250 | 26.95 | G300E | 0 | 0
150 | Story11 | C40 | 50 MPa RC Column (25 cm x 25 cm) | Column | 50MPa | Concrete Rectangular | 250 | 250 | 625 | 3250 | 0.2 | 496.94 | G300E | 3436550 | 26.96 | G300E | 0 | 0
151 | Story11 | C41 | 50 MPa RC Column (25 cm x 25 cm) | Column | 50MPa | Concrete Rectangular | 250 | 250 | 625 | 3250 | 0.2 | 496.94 | G300E | 2031250 | 15.94 | G300E | 0 | 0
152 | Story11 | C42 | 50 MPa RC Column (25 cm x 25 cm) | Column | 50MPa | Concrete Rectangular | 250 | 250 | 625 | 3250 | 0.2 | 496.94 | G300E | 11786666.67 | 92.48 | G300E | 0 | 0
153 | Story11 | C43 | 50 MPa RC Column (25 cm x 25 cm) | Column | 50MPa | Concrete Rectangular | 250 | 250 | 625 | 3250 | 0.2 | 496.94 | G300E | 11311083.33 | 88.75 | G300E | 0 | 0
154 | Story11 | C44 | 50 MPa RC Column (25 cm x 25 cm) | Column | 50MPa | Concrete Rectangular | 250 | 250 | 625 | 3250 | 0.2 | 496.94 | G300E | 8396916.67 | 65.89 | G300E | 0 | 0
155 | Story11 | C45 | 50 MPa RC Column (25 cm x 25 cm) | Column | 50MPa | Concrete Rectangular | 250 | 250 | 625 | 3250 | 0.2 | 496.94 | G300E | 8396916.67 | 65.89 | G300E | 0 | 0
156 | Story11 | C46 | 50 MPa RC Column (25 cm x 25 cm) | Column | 50MPa | Concrete Rectangular | 250 | 250 | 625 | 3250 | 0.2 | 496.94 | G300E | 11311083.33 | 88.75 | G300E | 0 | 0
157 | Story11 | C47 | 50 MPa RC Column (25 cm x 25 cm) | Column | 50MPa | Concrete Rectangular | 250 | 250 | 625 | 3250 | 0.2 | 496.94 | G300E | 11785583.33 | 92.47 | G300E | 0 | 0
158 | Story11 | C48 | 50 MPa RC Column (25 cm x 25 cm) | Column | 50MPa | Concrete Rectangular | 250 | 250 | 625 | 3250 | 0.2 | 496.94 | G300E | 2031250 | 15.94 | G300E | 0 | 0
159 | Story11 | C49 | 50 MPa RC Column (25 cm x 25 cm) | Column | 50MPa | Concrete Rectangular | 250 | 250 | 625 | 3250 | 0.2 | 496.94 | G300E | 2031250 | 15.94 | G300E | 0 | 0
160 | Story11 | C5 | 50 MPa RC Column (25 cm x 25 cm) | Column | 50MPa | Concrete Rectangular | 250 | 250 | 625 | 3250 | 0.2 | 496.94 | G300E | 3436550 | 26.96 | G300E | 0 | 0
161 | Story11 | C50 | 50 MPa RC Column (25 cm x 25 cm) | Column | 50MPa | Concrete Rectangular | 250 | 250 | 625 | 3250 | 0.2 | 496.94 | G300E | 8420750 | 66.07 | G300E | 0 | 0
162 | Story11 | C51 | 50 MPa RC Column (25 cm x 25 cm) | Column | 50MPa | Concrete Rectangular | 250 | 250 | 625 | 3250 | 0.2 | 496.94 | G300E | 11786666.67 | 92.48 | G300E | 0 | 0
163 | Story11 | C52 | 50 MPa RC Column (25 cm x 25 cm) | Column | 50MPa | Concrete Rectangular | 250 | 250 | 625 | 3250 | 0.2 | 496.94 | G300E | 11486583.33 | 90.13 | G300E | 0 | 0
164 | Story11 | C53 | 50 MPa RC Column (25 cm x 25 cm) | Column | 50MPa | Concrete Rectangular | 250 | 250 | 625 | 3250 | 0.2 | 496.94 | G300E | 11486583.33 | 90.13 | G300E | 0 | 0
165 | Story11 | C54 | 50 MPa RC Column (25 cm x 25 cm) | Column | 50MPa | Concrete Rectangular | 250 | 250 | 625 | 3250 | 0.2 | 496.94 | G300E | 11785583.33 | 92.47 | G300E | 0 | 0
166 | Story11 | C55 | 50 MPa RC Column (25 cm x 25 cm) | Column | 50MPa | Concrete Rectangular | 250 | 250 | 625 | 3250 | 0.2 | 496.94 | G300E | 8420750 | 66.07 | G300E | 0 | 0
167 | Story11 | C56 | 50 MPa RC Column (25 cm x 25 cm) | Column | 50MPa | Concrete Rectangular | 250 | 250 | 625 | 3250 | 0.2 | 496.94 | G300E | 2031250 | 15.94 | G300E | 0 | 0
168 | Story11 | C57 | 50 MPa RC Column (25 cm x 25 cm) | Column | 50MPa | Concrete Rectangular | 250 | 250 | 625 | 3250 | 0.2 | 496.94 | G300E | 2031250 | 15.94 | G300E | 0 | 0
169 | Story11 | C58 | 50 MPa RC Column (25 cm x 25 cm) | Column | 50MPa | Concrete Rectangular | 250 | 250 | 625 | 3250 | 0.2 | 496.94 | G300E | 2031250 | 15.94 | G300E | 0 | 0
170 | Story11 | C59 | 50 MPa RC Column (25 cm x 25 cm) | Column | 50MPa | Concrete Rectangular | 250 | 250 | 625 | 3250 | 0.2 | 496.94 | G300E | 2031250 | 15.94 | G300E | 0 | 0
171 | Story11 | C6 | 50 MPa RC Column (25 cm x 25 cm) | Column | 50MPa | Concrete Rectangular | 250 | 250 | 625 | 3250 | 0.2 | 496.94 | G300E | 2031250 | 15.94 | G300E | 0 | 0
172 | Story11 | C60 | 50 MPa RC Column (25 cm x 25 cm) | Column | 50MPa | Concrete Rectangular | 250 | 250 | 625 | 3250 | 0.2 | 496.94 | G300E | 3436550 | 26.96 | G300E | 0 | 0
173 | Story11 | C61 | 50 MPa RC Column (25 cm x 25 cm) | Column | 50MPa | Concrete Rectangular | 250 | 250 | 625 | 3250 | 0.2 | 496.94 | G300E | 3436550 | 26.96 | G300E | 0 | 0
174 | Story11 | C62 | 50 MPa RC Column (25 cm x 25 cm) | Column | 50MPa | Concrete Rectangular | 250 | 250 | 625 | 3250 | 0.2 | 496.94 | G300E | 2031250 | 15.94 | G300E | 0 | 0
175 | Story11 | C63 | 50 MPa RC Column (25 cm x 25 cm) | Column | 50MPa | Concrete Rectangular | 250 | 250 | 625 | 3250 | 0.2 | 496.94 | G300E | 2031250 | 15.94 | G300E | 0 | 0
176 | Story11 | C64 | 50 MPa RC Column (25 cm x 25 cm) | Column | 50MPa | Concrete Rectangular | 250 | 250 | 625 | 3250 | 0.2 | 496.94 | G300E | 2031250 | 15.94 | G300E | 0 | 0
177 | Story11 | C7 | 50 MPa RC Column (25 cm x 25 cm) | Column | 50MPa | Concrete Rectangular | 250 | 250 | 625 | 3250 | 0.2 | 496.94 | G300E | 2031250 | 15.94 | G300E | 0 | 0
178 | Story11 | C8 | 50 MPa RC Column (25 cm x 25 cm) | Column | 50MPa | Concrete Rectangular | 250 | 250 | 625 | 3250 | 0.2 | 496.94 | G300E | 2031250 | 15.94 | G300E | 0 | 0
179 | Story11 | C9 | 50 MPa RC Column (25 cm x 25 cm) | Column | 50MPa | Concrete Rectangular | 250 | 250 | 625 | 3250 | 0.2 | 496.94 | G300E | 2031250 | 15.94 | G300E | 0 | 0
180 | Story11 | D17 | 50 MPa RC Column (67.5 cm x 67.5 cm) | Column | 50MPa | Concrete Rectangular | 675 | 675 | 4556.3 | 24258.8 | 11.05 | 27040.77 | G300E | 554034603.8 | 4347.16 | G300E | 0 | 0
181 | Story11 | D18 | 50 MPa RC Column (67.5 cm x 67.5 cm) | Column | 50MPa | Concrete Rectangular | 675 | 675 | 4556.3 | 24258.8 | 11.05 | 27040.77 | G300E | 554075035.13 | 4347.48 | G300E | 0 | 0
182 | Story11 | D19 | 50 MPa RC Column (67.5 cm x 67.5 cm) | Column | 50MPa | Concrete Rectangular | 675 | 675 | 4556.3 | 24258.8 | 11.05 | 27040.77 | G300E | 516558800.93 | 4053.11 | G300E | 0 | 0
183 | Story11 | D20 | 50 MPa RC Column (67.5 cm x 67.5 cm) | Column | 50MPa | Concrete Rectangular | 675 | 675 | 4556.3 | 24258.8 | 11.05 | 27040.77 | G300E | 516878208.47 | 4055.62 | G300E | 0 | 0
184 | Story11 | D21 | 50 MPa RC Column (67.5 cm x 67.5 cm) | Column | 50MPa | Concrete Rectangular | 675 | 675 | 4556.3 | 24258.8 | 11.05 | 27040.77 | G300E | 553949698 | 4346.49 | G300E | 0 | 0
185 | Story11 | D22 | 50 MPa RC Column (67.5 cm x 67.5 cm) | Column | 50MPa | Concrete Rectangular | 675 | 675 | 4556.3 | 24258.8 | 11.05 | 27040.77 | G300E | 554207110.82 | 4348.51 | G300E | 0 | 0
186 | Story11 | D23 | 50 MPa RC Column (67.5 cm x 67.5 cm) | Column | 50MPa | Concrete Rectangular | 675 | 675 | 4556.3 | 24258.8 | 11.05 | 27040.77 | G300E | 516569582.62 | 4053.2 | G300E | 0 | 0
187 | Story11 | D24 | 50 MPa RC Column (67.5 cm x 67.5 cm) | Column | 50MPa | Concrete Rectangular | 675 | 675 | 4556.3 | 24258.8 | 11.05 | 27040.77 | G300E | 516879556.18 | 4055.63 | G300E | 0 | 0
188 | Story11 | D25 | 50 MPa RC Column (67.5 cm x 67.5 cm) | Column | 50MPa | Concrete Rectangular | 675 | 675 | 4556.3 | 24258.8 | 11.05 | 27040.77 | G300E | 516759609.89 | 4054.69 | G300E | 0 | 0
189 | Story11 | D26 | 50 MPa RC Column (67.5 cm x 67.5 cm) | Column | 50MPa | Concrete Rectangular | 675 | 675 | 4556.3 | 24258.8 | 11.05 | 27040.77 | G300E | 516826995.44 | 4055.22 | G300E | 0 | 0
190 | Story11 | D27 | 50 MPa RC Column (67.5 cm x 67.5 cm) | Column | 50MPa | Concrete Rectangular | 675 | 675 | 4556.3 | 24258.8 | 11.05 | 27040.77 | G300E | 553971261.38 | 4346.66 | G300E | 0 | 0
191 | Story11 | D28 | 50 MPa RC Column (67.5 cm x 67.5 cm) | Column | 50MPa | Concrete Rectangular | 675 | 675 | 4556.3 | 24258.8 | 11.05 | 27040.77 | G300E | 554200372.27 | 4348.46 | G300E | 0 | 0
192 | Story11 | D29 | 50 MPa RC Column (67.5 cm x 67.5 cm) | Column | 50MPa | Concrete Rectangular | 675 | 675 | 4556.3 | 24258.8 | 11.05 | 27040.77 | G300E | 516759609.89 | 4054.69 | G300E | 0 | 0
193 | Story11 | D30 | 50 MPa RC Column (67.5 cm x 67.5 cm) | Column | 50MPa | Concrete Rectangular | 675 | 675 | 4556.3 | 24258.8 | 11.05 | 27040.77 | G300E | 516826995.44 | 4055.22 | G300E | 0 | 0
194 | Story11 | D31 | 50 MPa RC Column (67.5 cm x 67.5 cm) | Column | 50MPa | Concrete Rectangular | 675 | 675 | 4556.3 | 24258.8 | 11.05 | 27040.77 | G300E | 554119509.6 | 4347.83 | G300E | 0 | 0
195 | Story11 | D32 | 50 MPa RC Column (67.5 cm x 67.5 cm) | Column | 50MPa | Concrete Rectangular | 675 | 675 | 4556.3 | 24258.8 | 11.05 | 27040.77 | G300E | 554115466.47 | 4347.8 | G300E | 0 | 0
196 | Story12 | C1 | 50 MPa RC Column (25 cm x 25 cm) | Column | 50MPa | Concrete Rectangular | 250 | 250 | 625 | 3250 | 0.2 | 496.94 | G300E | 2031250 | 15.94 | G300E | 0 | 0
197 | Story12 | C10 | 50 MPa RC Column (25 cm x 25 cm) | Column | 50MPa | Concrete Rectangular | 250 | 250 | 625 | 3250 | 0.2 | 496.94 | G300E | 3734250 | 29.3 | G300E | 0 | 0
198 | Story12 | C11 | 50 MPa RC Column (25 cm x 25 cm) | Column | 50MPa | Concrete Rectangular | 250 | 250 | 625 | 3250 | 0.2 | 496.94 | G300E | 6377583.33 | 50.04 | G300E | 0 | 0
199 | Story12 | C12 | 50 MPa RC Column (25 cm x 25 cm) | Column | 50MPa | Concrete Rectangular | 250 | 250 | 625 | 3250 | 0.2 | 496.94 | G300E | 6793583.33 | 53.3 | G300E | 0 | 0
200 | Story12 | C13 | 50 MPa RC Column (25 cm x 25 cm) | Column | 50MPa | Concrete Rectangular | 250 | 250 | 625 | 3250 | 0.2 | 496.94 | G300E | 6735083.33 | 52.85 | G300E | 0 | 0
201 | Story12 | C14 | 50 MPa RC Column (25 cm x 25 cm) | Column | 50MPa | Concrete Rectangular | 250 | 250 | 625 | 3250 | 0.2 | 496.94 | G300E | 6540083.33 | 51.32 | G300E | 0 | 0
202 | Story12 | C15 | 50 MPa RC Column (25 cm x 25 cm) | Column | 50MPa | Concrete Rectangular | 250 | 250 | 625 | 3250 | 0.2 | 496.94 | G300E | 3679000 | 28.87 | G300E | 0 | 0
203 | Story12 | C16 | 50 MPa RC Column (25 cm x 25 cm) | Column | 50MPa | Concrete Rectangular | 250 | 250 | 625 | 3250 | 0.2 | 496.94 | G300E | 2031250 | 15.94 | G300E | 0 | 0
204 | Story12 | C17 | 50 MPa RC Column (25 cm x 25 cm) | Column | 50MPa | Concrete Rectangular | 250 | 250 | 625 | 3250 | 0.2 | 496.94 | G300E | 2031250 | 15.94 | G300E | 0 | 0
205 | Story12 | C18 | 50 MPa RC Column (25 cm x 25 cm) | Column | 50MPa | Concrete Rectangular | 250 | 250 | 625 | 3250 | 0.2 | 496.94 | G300E | 6303916.67 | 49.46 | G300E | 0 | 0
206 | Story12 | C19 | 50 MPa RC Column (25 cm x 25 cm) | Column | 50MPa | Concrete Rectangular | 250 | 250 | 625 | 3250 | 0.2 | 496.94 | G300E | 6088333.33 | 47.77 | G300E | 0 | 0
207 | Story12 | C2 | 50 MPa RC Column (25 cm x 25 cm) | Column | 50MPa | Concrete Rectangular | 250 | 250 | 625 | 3250 | 0.2 | 496.94 | G300E | 2031250 | 15.94 | G300E | 0 | 0
208 | Story12 | C20 | 50 MPa RC Column (25 cm x 25 cm) | Column | 50MPa | Concrete Rectangular | 250 | 250 | 625 | 3250 | 0.2 | 496.94 | G300E | 4541333.33 | 35.63 | G300E | 0 | 0
209 | Story12 | C21 | 50 MPa RC Column (25 cm x 25 cm) | Column | 50MPa | Concrete Rectangular | 250 | 250 | 625 | 3250 | 0.2 | 496.94 | G300E | 4573833.33 | 35.89 | G300E | 0 | 0
210 | Story12 | C22 | 50 MPa RC Column (25 cm x 25 cm) | Column | 50MPa | Concrete Rectangular | 250 | 250 | 625 | 3250 | 0.2 | 496.94 | G300E | 6084000 | 47.74 | G300E | 0 | 0
211 | Story12 | C23 | 50 MPa RC Column (25 cm x 25 cm) | Column | 50MPa | Concrete Rectangular | 250 | 250 | 625 | 3250 | 0.2 | 496.94 | G300E | 6540083.33 | 51.32 | G300E | 0 | 0
212 | Story12 | C24 | 50 MPa RC Column (25 cm x 25 cm) | Column | 50MPa | Concrete Rectangular | 250 | 250 | 625 | 3250 | 0.2 | 496.94 | G300E | 2031250 | 15.94 | G300E | 0 | 0
213 | Story12 | C25 | 50 MPa RC Column (25 cm x 25 cm) | Column | 50MPa | Concrete Rectangular | 250 | 250 | 625 | 3250 | 0.2 | 496.94 | G300E | 3057600 | 23.99 | G300E | 0 | 0
214 | Story12 | C26 | 50 MPa RC Column (25 cm x 25 cm) | Column | 50MPa | Concrete Rectangular | 250 | 250 | 625 | 3250 | 0.2 | 496.94 | G300E | 6795750 | 53.32 | G300E | 0 | 0
215 | Story12 | C27 | 50 MPa RC Column (25 cm x 25 cm) | Column | 50MPa | Concrete Rectangular | 250 | 250 | 625 | 3250 | 0.2 | 496.94 | G300E | 4543500 | 35.65 | G300E | 0 | 0
216 | Story12 | C3 | 50 MPa RC Column (25 cm x 25 cm) | Column | 50MPa | Concrete Rectangular | 250 | 250 | 625 | 3250 | 0.2 | 496.94 | G300E | 2031250 | 15.94 | G300E | 0 | 0
217 | Story12 | C30 | 50 MPa RC Column (25 cm x 25 cm) | Column | 50MPa | Concrete Rectangular | 250 | 250 | 625 | 3250 | 0.2 | 496.94 | G300E | 4583583.33 | 35.96 | G300E | 0 | 0
218 | Story12 | C31 | 50 MPa RC Column (25 cm x 25 cm) | Column | 50MPa | Concrete Rectangular | 250 | 250 | 625 | 3250 | 0.2 | 496.94 | G300E | 6758916.67 | 53.03 | G300E | 0 | 0
219 | Story12 | C32 | 50 MPa RC Column (25 cm x 25 cm) | Column | 50MPa | Concrete Rectangular | 250 | 250 | 625 | 3250 | 0.2 | 496.94 | G300E | 3058250 | 24 | G300E | 0 | 0
220 | Story12 | C33 | 50 MPa RC Column (25 cm x 25 cm) | Column | 50MPa | Concrete Rectangular | 250 | 250 | 625 | 3250 | 0.2 | 496.94 | G300E | 3058250 | 24 | G300E | 0 | 0
221 | Story12 | C34 | 50 MPa RC Column (25 cm x 25 cm) | Column | 50MPa | Concrete Rectangular | 250 | 250 | 625 | 3250 | 0.2 | 496.94 | G300E | 6735083.33 | 52.85 | G300E | 0 | 0
222 | Story12 | C35 | 50 MPa RC Column (25 cm x 25 cm) | Column | 50MPa | Concrete Rectangular | 250 | 250 | 625 | 3250 | 0.2 | 496.94 | G300E | 4573833.33 | 35.89 | G300E | 0 | 0
223 | Story12 | C38 | 50 MPa RC Column (25 cm x 25 cm) | Column | 50MPa | Concrete Rectangular | 250 | 250 | 625 | 3250 | 0.2 | 496.94 | G300E | 4583583.33 | 35.96 | G300E | 0 | 0
224 | Story12 | C39 | 50 MPa RC Column (25 cm x 25 cm) | Column | 50MPa | Concrete Rectangular | 250 | 250 | 625 | 3250 | 0.2 | 496.94 | G300E | 6758916.67 | 53.03 | G300E | 0 | 0
225 | Story12 | C4 | 50 MPa RC Column (25 cm x 25 cm) | Column | 50MPa | Concrete Rectangular | 250 | 250 | 625 | 3250 | 0.2 | 496.94 | G300E | 3057600 | 23.99 | G300E | 0 | 0
226 | Story12 | C40 | 50 MPa RC Column (25 cm x 25 cm) | Column | 50MPa | Concrete Rectangular | 250 | 250 | 625 | 3250 | 0.2 | 496.94 | G300E | 3058900 | 24 | G300E | 0 | 0
227 | Story12 | C41 | 50 MPa RC Column (25 cm x 25 cm) | Column | 50MPa | Concrete Rectangular | 250 | 250 | 625 | 3250 | 0.2 | 496.94 | G300E | 2031250 | 15.94 | G300E | 0 | 0
228 | Story12 | C42 | 50 MPa RC Column (25 cm x 25 cm) | Column | 50MPa | Concrete Rectangular | 250 | 250 | 625 | 3250 | 0.2 | 496.94 | G300E | 6539000 | 51.31 | G300E | 0 | 0
229 | Story12 | C43 | 50 MPa RC Column (25 cm x 25 cm) | Column | 50MPa | Concrete Rectangular | 250 | 250 | 625 | 3250 | 0.2 | 496.94 | G300E | 6084000 | 47.74 | G300E | 0 | 0
230 | Story12 | C44 | 50 MPa RC Column (25 cm x 25 cm) | Column | 50MPa | Concrete Rectangular | 250 | 250 | 625 | 3250 | 0.2 | 496.94 | G300E | 4583583.33 | 35.96 | G300E | 0 | 0
231 | Story12 | C45 | 50 MPa RC Column (25 cm x 25 cm) | Column | 50MPa | Concrete Rectangular | 250 | 250 | 625 | 3250 | 0.2 | 496.94 | G300E | 4582500 | 35.96 | G300E | 0 | 0
232 | Story12 | C46 | 50 MPa RC Column (25 cm x 25 cm) | Column | 50MPa | Concrete Rectangular | 250 | 250 | 625 | 3250 | 0.2 | 496.94 | G300E | 6084000 | 47.74 | G300E | 0 | 0
233 | Story12 | C47 | 50 MPa RC Column (25 cm x 25 cm) | Column | 50MPa | Concrete Rectangular | 250 | 250 | 625 | 3250 | 0.2 | 496.94 | G300E | 6537916.67 | 51.3 | G300E | 0 | 0
234 | Story12 | C48 | 50 MPa RC Column (25 cm x 25 cm) | Column | 50MPa | Concrete Rectangular | 250 | 250 | 625 | 3250 | 0.2 | 496.94 | G300E | 2031250 | 15.94 | G300E | 0 | 0
235 | Story12 | C49 | 50 MPa RC Column (25 cm x 25 cm) | Column | 50MPa | Concrete Rectangular | 250 | 250 | 625 | 3250 | 0.2 | 496.94 | G300E | 2031250 | 15.94 | G300E | 0 | 0
236 | Story12 | C5 | 50 MPa RC Column (25 cm x 25 cm) | Column | 50MPa | Concrete Rectangular | 250 | 250 | 625 | 3250 | 0.2 | 496.94 | G300E | 3058900 | 24 | G300E | 0 | 0
237 | Story12 | C50 | 50 MPa RC Column (25 cm x 25 cm) | Column | 50MPa | Concrete Rectangular | 250 | 250 | 625 | 3250 | 0.2 | 496.94 | G300E | 3679000 | 28.87 | G300E | 0 | 0
238 | Story12 | C51 | 50 MPa RC Column (25 cm x 25 cm) | Column | 50MPa | Concrete Rectangular | 250 | 250 | 625 | 3250 | 0.2 | 496.94 | G300E | 6540083.33 | 51.32 | G300E | 0 | 0
239 | Story12 | C52 | 50 MPa RC Column (25 cm x 25 cm) | Column | 50MPa | Concrete Rectangular | 250 | 250 | 625 | 3250 | 0.2 | 496.94 | G300E | 6758916.67 | 53.03 | G300E | 0 | 0
240 | Story12 | C53 | 50 MPa RC Column (25 cm x 25 cm) | Column | 50MPa | Concrete Rectangular | 250 | 250 | 625 | 3250 | 0.2 | 496.94 | G300E | 6758916.67 | 53.03 | G300E | 0 | 0
241 | Story12 | C54 | 50 MPa RC Column (25 cm x 25 cm) | Column | 50MPa | Concrete Rectangular | 250 | 250 | 625 | 3250 | 0.2 | 496.94 | G300E | 6537916.67 | 51.3 | G300E | 0 | 0
242 | Story12 | C55 | 50 MPa RC Column (25 cm x 25 cm) | Column | 50MPa | Concrete Rectangular | 250 | 250 | 625 | 3250 | 0.2 | 496.94 | G300E | 3679000 | 28.87 | G300E | 0 | 0
243 | Story12 | C56 | 50 MPa RC Column (25 cm x 25 cm) | Column | 50MPa | Concrete Rectangular | 250 | 250 | 625 | 3250 | 0.2 | 496.94 | G300E | 2031250 | 15.94 | G300E | 0 | 0
244 | Story12 | C57 | 50 MPa RC Column (25 cm x 25 cm) | Column | 50MPa | Concrete Rectangular | 250 | 250 | 625 | 3250 | 0.2 | 496.94 | G300E | 2031250 | 15.94 | G300E | 0 | 0
245 | Story12 | C58 | 50 MPa RC Column (25 cm x 25 cm) | Column | 50MPa | Concrete Rectangular | 250 | 250 | 625 | 3250 | 0.2 | 496.94 | G300E | 2031250 | 15.94 | G300E | 0 | 0
246 | Story12 | C59 | 50 MPa RC Column (25 cm x 25 cm) | Column | 50MPa | Concrete Rectangular | 250 | 250 | 625 | 3250 | 0.2 | 496.94 | G300E | 2031250 | 15.94 | G300E | 0 | 0
247 | Story12 | C6 | 50 MPa RC Column (25 cm x 25 cm) | Column | 50MPa | Concrete Rectangular | 250 | 250 | 625 | 3250 | 0.2 | 496.94 | G300E | 2031250 | 15.94 | G300E | 0 | 0
248 | Story12 | C60 | 50 MPa RC Column (25 cm x 25 cm) | Column | 50MPa | Concrete Rectangular | 250 | 250 | 625 | 3250 | 0.2 | 496.94 | G300E | 3058250 | 24 | G300E | 0 | 0
249 | Story12 | C61 | 50 MPa RC Column (25 cm x 25 cm) | Column | 50MPa | Concrete Rectangular | 250 | 250 | 625 | 3250 | 0.2 | 496.94 | G300E | 3058250 | 24 | G300E | 0 | 0
250 | Story12 | C62 | 50 MPa RC Column (25 cm x 25 cm) | Column | 50MPa | Concrete Rectangular | 250 | 250 | 625 | 3250 | 0.2 | 496.94 | G300E | 2031250 | 15.94 | G300E | 0 | 0
251 | Story12 | C63 | 50 MPa RC Column (25 cm x 25 cm) | Column | 50MPa | Concrete Rectangular | 250 | 250 | 625 | 3250 | 0.2 | 496.94 | G300E | 2031250 | 15.94 | G300E | 0 | 0
252 | Story12 | C64 | 50 MPa RC Column (25 cm x 25 cm) | Column | 50MPa | Concrete Rectangular | 250 | 250 | 625 | 3250 | 0.2 | 496.94 | G300E | 2031250 | 15.94 | G300E | 0 | 0
253 | Story12 | C7 | 50 MPa RC Column (25 cm x 25 cm) | Column | 50MPa | Concrete Rectangular | 250 | 250 | 625 | 3250 | 0.2 | 496.94 | G300E | 2031250 | 15.94 | G300E | 0 | 0
254 | Story12 | C8 | 50 MPa RC Column (25 cm x 25 cm) | Column | 50MPa | Concrete Rectangular | 250 | 250 | 625 | 3250 | 0.2 | 496.94 | G300E | 2031250 | 15.94 | G300E | 0 | 0
255 | Story12 | C9 | 50 MPa RC Column (25 cm x 25 cm) | Column | 50MPa | Concrete Rectangular | 250 | 250 | 625 | 3250 | 0.2 | 496.94 | G300E | 2031250 | 15.94 | G300E | 0 | 0
256 | Story13 | C1 | 50 MPa RC Column (25 cm x 25 cm) | Column | 50MPa | Concrete Rectangular | 250 | 250 | 625 | 3250 | 0.2 | 496.94 | G300E | 2031250 | 15.94 | G300E | 0 | 0
257 | Story13 | C10 | 50 MPa RC Column (25 cm x 25 cm) | Column | 50MPa | Concrete Rectangular | 250 | 250 | 625 | 3250 | 0.2 | 496.94 | G300E | 2031250 | 15.94 | G300E | 0 | 0
258 | Story13 | C11 | 50 MPa RC Column (25 cm x 25 cm) | Column | 50MPa | Concrete Rectangular | 250 | 250 | 625 | 3250 | 0.2 | 496.94 | G300E | 2061583.33 | 16.18 | G300E | 0 | 0
259 | Story13 | C12 | 50 MPa RC Column (25 cm x 25 cm) | Column | 50MPa | Concrete Rectangular | 250 | 250 | 625 | 3250 | 0.2 | 496.94 | G300E | 2031250 | 15.94 | G300E | 0 | 0
260 | Story13 | C13 | 50 MPa RC Column (25 cm x 25 cm) | Column | 50MPa | Concrete Rectangular | 250 | 250 | 625 | 3250 | 0.2 | 496.94 | G300E | 2031250 | 15.94 | G300E | 0 | 0
261 | Story13 | C14 | 50 MPa RC Column (25 cm x 25 cm) | Column | 50MPa | Concrete Rectangular | 250 | 250 | 625 | 3250 | 0.2 | 496.94 | G300E | 2091916.67 | 16.41 | G300E | 0 | 0
262 | Story13 | C15 | 50 MPa RC Column (25 cm x 25 cm) | Column | 50MPa | Concrete Rectangular | 250 | 250 | 625 | 3250 | 0.2 | 496.94 | G300E | 2031250 | 15.94 | G300E | 0 | 0
263 | Story13 | C16 | 50 MPa RC Column (25 cm x 25 cm) | Column | 50MPa | Concrete Rectangular | 250 | 250 | 625 | 3250 | 0.2 | 496.94 | G300E | 2660450 | 20.87 | G300E | 0 | 0
264 | Story13 | C17 | 50 MPa RC Column (25 cm x 25 cm) | Column | 50MPa | Concrete Rectangular | 250 | 250 | 625 | 3250 | 0.2 | 496.94 | G300E | 2031250 | 15.94 | G300E | 0 | 0
265 | Story13 | C18 | 50 MPa RC Column (25 cm x 25 cm) | Column | 50MPa | Concrete Rectangular | 250 | 250 | 625 | 3250 | 0.2 | 496.94 | G300E | 2048583.33 | 16.07 | G300E | 0 | 0
266 | Story13 | C19 | 50 MPa RC Column (25 cm x 25 cm) | Column | 50MPa | Concrete Rectangular | 250 | 250 | 625 | 3250 | 0.2 | 496.94 | G300E | 2031250 | 15.94 | G300E | 0 | 0
267 | Story13 | C2 | 50 MPa RC Column (25 cm x 25 cm) | Column | 50MPa | Concrete Rectangular | 250 | 250 | 625 | 3250 | 0.2 | 496.94 | G300E | 2670200 | 20.95 | G300E | 0 | 0
268 | Story13 | C20 | 50 MPa RC Column (25 cm x 25 cm) | Column | 50MPa | Concrete Rectangular | 250 | 250 | 625 | 3250 | 0.2 | 496.94 | G300E | 2031250 | 15.94 | G300E | 0 | 0
269 | Story13 | C21 | 50 MPa RC Column (25 cm x 25 cm) | Column | 50MPa | Concrete Rectangular | 250 | 250 | 625 | 3250 | 0.2 | 496.94 | G300E | 2031250 | 15.94 | G300E | 0 | 0
270 | Story13 | C22 | 50 MPa RC Column (25 cm x 25 cm) | Column | 50MPa | Concrete Rectangular | 250 | 250 | 625 | 3250 | 0.2 | 496.94 | G300E | 2031250 | 15.94 | G300E | 0 | 0
271 | Story13 | C23 | 50 MPa RC Column (25 cm x 25 cm) | Column | 50MPa | Concrete Rectangular | 250 | 250 | 625 | 3250 | 0.2 | 496.94 | G300E | 2091916.67 | 16.41 | G300E | 0 | 0
272 | Story13 | C24 | 50 MPa RC Column (25 cm x 25 cm) | Column | 50MPa | Concrete Rectangular | 250 | 250 | 625 | 3250 | 0.2 | 496.94 | G300E | 2031250 | 15.94 | G300E | 0 | 0
273 | Story13 | C25 | 50 MPa RC Column (25 cm x 25 cm) | Column | 50MPa | Concrete Rectangular | 250 | 250 | 625 | 3250 | 0.2 | 496.94 | G300E | 2031250 | 15.94 | G300E | 0 | 0
274 | Story13 | C26 | 50 MPa RC Column (25 cm x 25 cm) | Column | 50MPa | Concrete Rectangular | 250 | 250 | 625 | 3250 | 0.2 | 496.94 | G300E | 2031250 | 15.94 | G300E | 0 | 0
275 | Story13 | C27 | 50 MPa RC Column (25 cm x 25 cm) | Column | 50MPa | Concrete Rectangular | 250 | 250 | 625 | 3250 | 0.2 | 496.94 | G300E | 2031250 | 15.94 | G300E | 0 | 0
276 | Story13 | C3 | 50 MPa RC Column (25 cm x 25 cm) | Column | 50MPa | Concrete Rectangular | 250 | 250 | 625 | 3250 | 0.2 | 496.94 | G300E | 2031250 | 15.94 | G300E | 0 | 0
277 | Story13 | C30 | 50 MPa RC Column (25 cm x 25 cm) | Column | 50MPa | Concrete Rectangular | 250 | 250 | 625 | 3250 | 0.2 | 496.94 | G300E | 2031250 | 15.94 | G300E | 0 | 0
278 | Story13 | C31 | 50 MPa RC Column (25 cm x 25 cm) | Column | 50MPa | Concrete Rectangular | 250 | 250 | 625 | 3250 | 0.2 | 496.94 | G300E | 2031250 | 15.94 | G300E | 0 | 0
279 | Story13 | C32 | 50 MPa RC Column (25 cm x 25 cm) | Column | 50MPa | Concrete Rectangular | 250 | 250 | 625 | 3250 | 0.2 | 496.94 | G300E | 2031250 | 15.94 | G300E | 0 | 0
280 | Story13 | C33 | 50 MPa RC Column (25 cm x 25 cm) | Column | 50MPa | Concrete Rectangular | 250 | 250 | 625 | 3250 | 0.2 | 496.94 | G300E | 2031250 | 15.94 | G300E | 0 | 0
281 | Story13 | C34 | 50 MPa RC Column (25 cm x 25 cm) | Column | 50MPa | Concrete Rectangular | 250 | 250 | 625 | 3250 | 0.2 | 496.94 | G300E | 2031250 | 15.94 | G300E | 0 | 0
282 | Story13 | C35 | 50 MPa RC Column (25 cm x 25 cm) | Column | 50MPa | Concrete Rectangular | 250 | 250 | 625 | 3250 | 0.2 | 496.94 | G300E | 2031250 | 15.94 | G300E | 0 | 0
283 | Story13 | C38 | 50 MPa RC Column (25 cm x 25 cm) | Column | 50MPa | Concrete Rectangular | 250 | 250 | 625 | 3250 | 0.2 | 496.94 | G300E | 2031250 | 15.94 | G300E | 0 | 0
284 | Story13 | C39 | 50 MPa RC Column (25 cm x 25 cm) | Column | 50MPa | Concrete Rectangular | 250 | 250 | 625 | 3250 | 0.2 | 496.94 | G300E | 2031250 | 15.94 | G300E | 0 | 0
285 | Story13 | C4 | 50 MPa RC Column (25 cm x 25 cm) | Column | 50MPa | Concrete Rectangular | 250 | 250 | 625 | 3250 | 0.2 | 496.94 | G300E | 2031250 | 15.94 | G300E | 0 | 0
286 | Story13 | C40 | 50 MPa RC Column (25 cm x 25 cm) | Column | 50MPa | Concrete Rectangular | 250 | 250 | 625 | 3250 | 0.2 | 496.94 | G300E | 2031250 | 15.94 | G300E | 0 | 0
287 | Story13 | C41 | 50 MPa RC Column (25 cm x 25 cm) | Column | 50MPa | Concrete Rectangular | 250 | 250 | 625 | 3250 | 0.2 | 496.94 | G300E | 2031250 | 15.94 | G300E | 0 | 0
288 | Story13 | C42 | 50 MPa RC Column (25 cm x 25 cm) | Column | 50MPa | Concrete Rectangular | 250 | 250 | 625 | 3250 | 0.2 | 496.94 | G300E | 2091916.67 | 16.41 | G300E | 0 | 0
289 | Story13 | C43 | 50 MPa RC Column (25 cm x 25 cm) | Column | 50MPa | Concrete Rectangular | 250 | 250 | 625 | 3250 | 0.2 | 496.94 | G300E | 2031250 | 15.94 | G300E | 0 | 0
290 | Story13 | C44 | 50 MPa RC Column (25 cm x 25 cm) | Column | 50MPa | Concrete Rectangular | 250 | 250 | 625 | 3250 | 0.2 | 496.94 | G300E | 2031250 | 15.94 | G300E | 0 | 0
291 | Story13 | C45 | 50 MPa RC Column (25 cm x 25 cm) | Column | 50MPa | Concrete Rectangular | 250 | 250 | 625 | 3250 | 0.2 | 496.94 | G300E | 2031250 | 15.94 | G300E | 0 | 0
292 | Story13 | C46 | 50 MPa RC Column (25 cm x 25 cm) | Column | 50MPa | Concrete Rectangular | 250 | 250 | 625 | 3250 | 0.2 | 496.94 | G300E | 2031250 | 15.94 | G300E | 0 | 0
293 | Story13 | C47 | 50 MPa RC Column (25 cm x 25 cm) | Column | 50MPa | Concrete Rectangular | 250 | 250 | 625 | 3250 | 0.2 | 496.94 | G300E | 2091916.67 | 16.41 | G300E | 0 | 0
294 | Story13 | C48 | 50 MPa RC Column (25 cm x 25 cm) | Column | 50MPa | Concrete Rectangular | 250 | 250 | 625 | 3250 | 0.2 | 496.94 | G300E | 2031250 | 15.94 | G300E | 0 | 0
295 | Story13 | C49 | 50 MPa RC Column (25 cm x 25 cm) | Column | 50MPa | Concrete Rectangular | 250 | 250 | 625 | 3250 | 0.2 | 496.94 | G300E | 2660450 | 20.87 | G300E | 0 | 0
296 | Story13 | C5 | 50 MPa RC Column (25 cm x 25 cm) | Column | 50MPa | Concrete Rectangular | 250 | 250 | 625 | 3250 | 0.2 | 496.94 | G300E | 2031250 | 15.94 | G300E | 0 | 0
297 | Story13 | C50 | 50 MPa RC Column (25 cm x 25 cm) | Column | 50MPa | Concrete Rectangular | 250 | 250 | 625 | 3250 | 0.2 | 496.94 | G300E | 2031250 | 15.94 | G300E | 0 | 0
298 | Story13 | C51 | 50 MPa RC Column (25 cm x 25 cm) | Column | 50MPa | Concrete Rectangular | 250 | 250 | 625 | 3250 | 0.2 | 496.94 | G300E | 2091916.67 | 16.41 | G300E | 0 | 0
299 | Story13 | C52 | 50 MPa RC Column (25 cm x 25 cm) | Column | 50MPa | Concrete Rectangular | 250 | 250 | 625 | 3250 | 0.2 | 496.94 | G300E | 2031250 | 15.94 | G300E | 0 | 0
300 | Story13 | C53 | 50 MPa RC Column (25 cm x 25 cm) | Column | 50MPa | Concrete Rectangular | 250 | 250 | 625 | 3250 | 0.2 | 496.94 | G300E | 2031250 | 15.94 | G300E | 0 | 0
301 | Story13 | C54 | 50 MPa RC Column (25 cm x 25 cm) | Column | 50MPa | Concrete Rectangular | 250 | 250 | 625 | 3250 | 0.2 | 496.94 | G300E | 2090833.33 | 16.41 | G300E | 0 | 0
302 | Story13 | C55 | 50 MPa RC Column (25 cm x 25 cm) | Column | 50MPa | Concrete Rectangular | 250 | 250 | 625 | 3250 | 0.2 | 496.94 | G300E | 2031250 | 15.94 | G300E | 0 | 0
303 | Story13 | C56 | 50 MPa RC Column (25 cm x 25 cm) | Column | 50MPa | Concrete Rectangular | 250 | 250 | 625 | 3250 | 0.2 | 496.94 | G300E | 2660450 | 20.87 | G300E | 0 | 0
304 | Story13 | C57 | 50 MPa RC Column (25 cm x 25 cm) | Column | 50MPa | Concrete Rectangular | 250 | 250 | 625 | 3250 | 0.2 | 496.94 | G300E | 2031250 | 15.94 | G300E | 0 | 0
305 | Story13 | C58 | 50 MPa RC Column (25 cm x 25 cm) | Column | 50MPa | Concrete Rectangular | 250 | 250 | 625 | 3250 | 0.2 | 496.94 | G300E | 2660450 | 20.87 | G300E | 0 | 0
306 | Story13 | C59 | 50 MPa RC Column (25 cm x 25 cm) | Column | 50MPa | Concrete Rectangular | 250 | 250 | 625 | 3250 | 0.2 | 496.94 | G300E | 2031250 | 15.94 | G300E | 0 | 0
307 | Story13 | C6 | 50 MPa RC Column (25 cm x 25 cm) | Column | 50MPa | Concrete Rectangular | 250 | 250 | 625 | 3250 | 0.2 | 496.94 | G300E | 2031250 | 15.94 | G300E | 0 | 0
308 | Story13 | C60 | 50 MPa RC Column (25 cm x 25 cm) | Column | 50MPa | Concrete Rectangular | 250 | 250 | 625 | 3250 | 0.2 | 496.94 | G300E | 2031250 | 15.94 | G300E | 0 | 0
309 | Story13 | C61 | 50 MPa RC Column (25 cm x 25 cm) | Column | 50MPa | Concrete Rectangular | 250 | 250 | 625 | 3250 | 0.2 | 496.94 | G300E | 2031250 | 15.94 | G300E | 0 | 0
310 | Story13 | C62 | 50 MPa RC Column (25 cm x 25 cm) | Column | 50MPa | Concrete Rectangular | 250 | 250 | 625 | 3250 | 0.2 | 496.94 | G300E | 2031250 | 15.94 | G300E | 0 | 0
311 | Story13 | C63 | 50 MPa RC Column (25 cm x 25 cm) | Column | 50MPa | Concrete Rectangular | 250 | 250 | 625 | 3250 | 0.2 | 496.94 | G300E | 2660450 | 20.87 | G300E | 0 | 0
312 | Story13 | C64 | 50 MPa RC Column (25 cm x 25 cm) | Column | 50MPa | Concrete Rectangular | 250 | 250 | 625 | 3250 | 0.2 | 496.94 | G300E | 2031250 | 15.94 | G300E | 0 | 0
313 | Story13 | C7 | 50 MPa RC Column (25 cm x 25 cm) | Column | 50MPa | Concrete Rectangular | 250 | 250 | 625 | 3250 | 0.2 | 496.94 | G300E | 2660450 | 20.87 | G300E | 0 | 0
314 | Story13 | C8 | 50 MPa RC Column (25 cm x 25 cm) | Column | 50MPa | Concrete Rectangular | 250 | 250 | 625 | 3250 | 0.2 | 496.94 | G300E | 2031250 | 15.94 | G300E | 0 | 0
315 | Story13 | C9 | 50 MPa RC Column (25 cm x 25 cm) | Column | 50MPa | Concrete Rectangular | 250 | 250 | 625 | 3250 | 0.2 | 496.94 | G300E | 2649400 | 20.79 | G300E | 0 | 0
316 | Story14 | C1 | 50 MPa RC Column (25 cm x 25 cm) | Column | 50MPa | Concrete Rectangular | 250 | 250 | 625 | 3250 | 0.2 | 496.94 | G300E | 2031250 | 15.94 | G300E | 0 | 0
317 | Story14 | C10 | 50 MPa RC Column (25 cm x 25 cm) | Column | 50MPa | Concrete Rectangular | 250 | 250 | 625 | 3250 | 0.2 | 496.94 | G300E | 2031250 | 15.94 | G300E | 0 | 0
318 | Story14 | C11 | 50 MPa RC Column (25 cm x 25 cm) | Column | 50MPa | Concrete Rectangular | 250 | 250 | 625 | 3250 | 0.2 | 496.94 | G300E | 2031250 | 15.94 | G300E | 0 | 0
319 | Story14 | C12 | 50 MPa RC Column (25 cm x 25 cm) | Column | 50MPa | Concrete Rectangular | 250 | 250 | 625 | 3250 | 0.2 | 496.94 | G300E | 2031250 | 15.94 | G300E | 0 | 0
320 | Story14 | C13 | 50 MPa RC Column (25 cm x 25 cm) | Column | 50MPa | Concrete Rectangular | 250 | 250 | 625 | 3250 | 0.2 | 496.94 | G300E | 2031250 | 15.94 | G300E | 0 | 0
321 | Story14 | C14 | 50 MPa RC Column (25 cm x 25 cm) | Column | 50MPa | Concrete Rectangular | 250 | 250 | 625 | 3250 | 0.2 | 496.94 | G300E | 2031250 | 15.94 | G300E | 0 | 0
322 | Story14 | C15 | 50 MPa RC Column (25 cm x 25 cm) | Column | 50MPa | Concrete Rectangular | 250 | 250 | 625 | 3250 | 0.2 | 496.94 | G300E | 2031250 | 15.94 | G300E | 0 | 0
323 | Story14 | C16 | 50 MPa RC Column (25 cm x 25 cm) | Column | 50MPa | Concrete Rectangular | 250 | 250 | 625 | 3250 | 0.2 | 496.94 | G300E | 2031250 | 15.94 | G300E | 0 | 0
324 | Story14 | C17 | 50 MPa RC Column (25 cm x 25 cm) | Column | 50MPa | Concrete Rectangular | 250 | 250 | 625 | 3250 | 0.2 | 496.94 | G300E | 2031250 | 15.94 | G300E | 0 | 0
325 | Story14 | C18 | 50 MPa RC Column (25 cm x 25 cm) | Column | 50MPa | Concrete Rectangular | 250 | 250 | 625 | 3250 | 0.2 | 496.94 | G300E | 2031250 | 15.94 | G300E | 0 | 0
326 | Story14 | C19 | 50 MPa RC Column (25 cm x 25 cm) | Column | 50MPa | Concrete Rectangular | 250 | 250 | 625 | 3250 | 0.2 | 496.94 | G300E | 2031250 | 15.94 | G300E | 0 | 0
327 | Story14 | C2 | 50 MPa RC Column (25 cm x 25 cm) | Column | 50MPa | Concrete Rectangular | 250 | 250 | 625 | 3250 | 0.2 | 496.94 | G300E | 2031250 | 15.94 | G300E | 0 | 0
328 | Story14 | C20 | 50 MPa RC Column (25 cm x 25 cm) | Column | 50MPa | Concrete Rectangular | 250 | 250 | 625 | 3250 | 0.2 | 496.94 | G300E | 2031250 | 15.94 | G300E | 0 | 0
329 | Story14 | C21 | 50 MPa RC Column (25 cm x 25 cm) | Column | 50MPa | Concrete Rectangular | 250 | 250 | 625 | 3250 | 0.2 | 496.94 | G300E | 2031250 | 15.94 | G300E | 0 | 0
330 | Story14 | C22 | 50 MPa RC Column (25 cm x 25 cm) | Column | 50MPa | Concrete Rectangular | 250 | 250 | 625 | 3250 | 0.2 | 496.94 | G300E | 2031250 | 15.94 | G300E | 0 | 0
331 | Story14 | C23 | 50 MPa RC Column (25 cm x 25 cm) | Column | 50MPa | Concrete Rectangular | 250 | 250 | 625 | 3250 | 0.2 | 496.94 | G300E | 2031250 | 15.94 | G300E | 0 | 0
332 | Story14 | C24 | 50 MPa RC Column (25 cm x 25 cm) | Column | 50MPa | Concrete Rectangular | 250 | 250 | 625 | 3250 | 0.2 | 496.94 | G300E | 2031250 | 15.94 | G300E | 0 | 0
333 | Story14 | C25 | 50 MPa RC Column (25 cm x 25 cm) | Column | 50MPa | Concrete Rectangular | 250 | 250 | 625 | 3250 | 0.2 | 496.94 | G300E | 2836166.67 | 22.25 | G300E | 0 | 0
334 | Story14 | C26 | 50 MPa RC Column (25 cm x 25 cm) | Column | 50MPa | Concrete Rectangular | 250 | 250 | 625 | 3250 | 0.2 | 496.94 | G300E | 2031250 | 15.94 | G300E | 0 | 0
335 | Story14 | C27 | 50 MPa RC Column (25 cm x 25 cm) | Column | 50MPa | Concrete Rectangular | 250 | 250 | 625 | 3250 | 0.2 | 496.94 | G300E | 2031250 | 15.94 | G300E | 0 | 0
336 | Story14 | C3 | 50 MPa RC Column (25 cm x 25 cm) | Column | 50MPa | Concrete Rectangular | 250 | 250 | 625 | 3250 | 0.2 | 496.94 | G300E | 2031250 | 15.94 | G300E | 0 | 0
337 | Story14 | C30 | 50 MPa RC Column (25 cm x 25 cm) | Column | 50MPa | Concrete Rectangular | 250 | 250 | 625 | 3250 | 0.2 | 496.94 | G300E | 2031250 | 15.94 | G300E | 0 | 0
338 | Story14 | C31 | 50 MPa RC Column (25 cm x 25 cm) | Column | 50MPa | Concrete Rectangular | 250 | 250 | 625 | 3250 | 0.2 | 496.94 | G300E | 2031250 | 15.94 | G300E | 0 | 0
339 | Story14 | C32 | 50 MPa RC Column (25 cm x 25 cm) | Column | 50MPa | Concrete Rectangular | 250 | 250 | 625 | 3250 | 0.2 | 496.94 | G300E | 2837250 | 22.26 | G300E | 0 | 0
340 | Story14 | C33 | 50 MPa RC Column (25 cm x 25 cm) | Column | 50MPa | Concrete Rectangular | 250 | 250 | 625 | 3250 | 0.2 | 496.94 | G300E | 2837250 | 22.26 | G300E | 0 | 0
341 | Story14 | C34 | 50 MPa RC Column (25 cm x 25 cm) | Column | 50MPa | Concrete Rectangular | 250 | 250 | 625 | 3250 | 0.2 | 496.94 | G300E | 2031250 | 15.94 | G300E | 0 | 0
342 | Story14 | C35 | 50 MPa RC Column (25 cm x 25 cm) | Column | 50MPa | Concrete Rectangular | 250 | 250 | 625 | 3250 | 0.2 | 496.94 | G300E | 2031250 | 15.94 | G300E | 0 | 0
343 | Story14 | C38 | 50 MPa RC Column (25 cm x 25 cm) | Column | 50MPa | Concrete Rectangular | 250 | 250 | 625 | 3250 | 0.2 | 496.94 | G300E | 2031250 | 15.94 | G300E | 0 | 0
344 | Story14 | C39 | 50 MPa RC Column (25 cm x 25 cm) | Column | 50MPa | Concrete Rectangular | 250 | 250 | 625 | 3250 | 0.2 | 496.94 | G300E | 2031250 | 15.94 | G300E | 0 | 0
345 | Story14 | C4 | 50 MPa RC Column (25 cm x 25 cm) | Column | 50MPa | Concrete Rectangular | 250 | 250 | 625 | 3250 | 0.2 | 496.94 | G300E | 2837250 | 22.26 | G300E | 0 | 0
346 | Story14 | C40 | 50 MPa RC Column (25 cm x 25 cm) | Column | 50MPa | Concrete Rectangular | 250 | 250 | 625 | 3250 | 0.2 | 496.94 | G300E | 2837250 | 22.26 | G300E | 0 | 0
347 | Story14 | C41 | 50 MPa RC Column (25 cm x 25 cm) | Column | 50MPa | Concrete Rectangular | 250 | 250 | 625 | 3250 | 0.2 | 496.94 | G300E | 2031250 | 15.94 | G300E | 0 | 0
348 | Story14 | C42 | 50 MPa RC Column (25 cm x 25 cm) | Column | 50MPa | Concrete Rectangular | 250 | 250 | 625 | 3250 | 0.2 | 496.94 | G300E | 2031250 | 15.94 | G300E | 0 | 0
349 | Story14 | C43 | 50 MPa RC Column (25 cm x 25 cm) | Column | 50MPa | Concrete Rectangular | 250 | 250 | 625 | 3250 | 0.2 | 496.94 | G300E | 2031250 | 15.94 | G300E | 0 | 0
350 | Story14 | C44 | 50 MPa RC Column (25 cm x 25 cm) | Column | 50MPa | Concrete Rectangular | 250 | 250 | 625 | 3250 | 0.2 | 496.94 | G300E | 2031250 | 15.94 | G300E | 0 | 0
351 | Story14 | C45 | 50 MPa RC Column (25 cm x 25 cm) | Column | 50MPa | Concrete Rectangular | 250 | 250 | 625 | 3250 | 0.2 | 496.94 | G300E | 2031250 | 15.94 | G300E | 0 | 0
352 | Story14 | C46 | 50 MPa RC Column (25 cm x 25 cm) | Column | 50MPa | Concrete Rectangular | 250 | 250 | 625 | 3250 | 0.2 | 496.94 | G300E | 2031250 | 15.94 | G300E | 0 | 0
353 | Story14 | C47 | 50 MPa RC Column (25 cm x 25 cm) | Column | 50MPa | Concrete Rectangular | 250 | 250 | 625 | 3250 | 0.2 | 496.94 | G300E | 2031250 | 15.94 | G300E | 0 | 0
354 | Story14 | C48 | 50 MPa RC Column (25 cm x 25 cm) | Column | 50MPa | Concrete Rectangular | 250 | 250 | 625 | 3250 | 0.2 | 496.94 | G300E | 2031250 | 15.94 | G300E | 0 | 0
355 | Story14 | C49 | 50 MPa RC Column (25 cm x 25 cm) | Column | 50MPa | Concrete Rectangular | 250 | 250 | 625 | 3250 | 0.2 | 496.94 | G300E | 2031250 | 15.94 | G300E | 0 | 0
356 | Story14 | C5 | 50 MPa RC Column (25 cm x 25 cm) | Column | 50MPa | Concrete Rectangular | 250 | 250 | 625 | 3250 | 0.2 | 496.94 | G300E | 2837250 | 22.26 | G300E | 0 | 0
357 | Story14 | C50 | 50 MPa RC Column (25 cm x 25 cm) | Column | 50MPa | Concrete Rectangular | 250 | 250 | 625 | 3250 | 0.2 | 496.94 | G300E | 2031250 | 15.94 | G300E | 0 | 0
358 | Story14 | C51 | 50 MPa RC Column (25 cm x 25 cm) | Column | 50MPa | Concrete Rectangular | 250 | 250 | 625 | 3250 | 0.2 | 496.94 | G300E | 2031250 | 15.94 | G300E | 0 | 0
359 | Story14 | C52 | 50 MPa RC Column (25 cm x 25 cm) | Column | 50MPa | Concrete Rectangular | 250 | 250 | 625 | 3250 | 0.2 | 496.94 | G300E | 2031250 | 15.94 | G300E | 0 | 0
360 | Story14 | C53 | 50 MPa RC Column (25 cm x 25 cm) | Column | 50MPa | Concrete Rectangular | 250 | 250 | 625 | 3250 | 0.2 | 496.94 | G300E | 2031250 | 15.94 | G300E | 0 | 0
361 | Story14 | C54 | 50 MPa RC Column (25 cm x 25 cm) | Column | 50MPa | Concrete Rectangular | 250 | 250 | 625 | 3250 | 0.2 | 496.94 | G300E | 2031250 | 15.94 | G300E | 0 | 0
362 | Story14 | C55 | 50 MPa RC Column (25 cm x 25 cm) | Column | 50MPa | Concrete Rectangular | 250 | 250 | 625 | 3250 | 0.2 | 496.94 | G300E | 2031250 | 15.94 | G300E | 0 | 0
363 | Story14 | C56 | 50 MPa RC Column (25 cm x 25 cm) | Column | 50MPa | Concrete Rectangular | 250 | 250 | 625 | 3250 | 0.2 | 496.94 | G300E | 2031250 | 15.94 | G300E | 0 | 0
364 | Story14 | C57 | 50 MPa RC Column (25 cm x 25 cm) | Column | 50MPa | Concrete Rectangular | 250 | 250 | 625 | 3250 | 0.2 | 496.94 | G300E | 2031250 | 15.94 | G300E | 0 | 0
365 | Story14 | C58 | 50 MPa RC Column (25 cm x 25 cm) | Column | 50MPa | Concrete Rectangular | 250 | 250 | 625 | 3250 | 0.2 | 496.94 | G300E | 2031250 | 15.94 | G300E | 0 | 0
366 | Story14 | C59 | 50 MPa RC Column (25 cm x 25 cm) | Column | 50MPa | Concrete Rectangular | 250 | 250 | 625 | 3250 | 0.2 | 496.94 | G300E | 2031250 | 15.94 | G300E | 0 | 0
367 | Story14 | C6 | 50 MPa RC Column (25 cm x 25 cm) | Column | 50MPa | Concrete Rectangular | 250 | 250 | 625 | 3250 | 0.2 | 496.94 | G300E | 2031250 | 15.94 | G300E | 0 | 0
368 | Story14 | C60 | 50 MPa RC Column (25 cm x 25 cm) | Column | 50MPa | Concrete Rectangular | 250 | 250 | 625 | 3250 | 0.2 | 496.94 | G300E | 2837250 | 22.26 | G300E | 0 | 0
369 | Story14 | C61 | 50 MPa RC Column (25 cm x 25 cm) | Column | 50MPa | Concrete Rectangular | 250 | 250 | 625 | 3250 | 0.2 | 496.94 | G300E | 2837250 | 22.26 | G300E | 0 | 0
370 | Story14 | C62 | 50 MPa RC Column (25 cm x 25 cm) | Column | 50MPa | Concrete Rectangular | 250 | 250 | 625 | 3250 | 0.2 | 496.94 | G300E | 2031250 | 15.94 | G300E | 0 | 0
371 | Story14 | C63 | 50 MPa RC Column (25 cm x 25 cm) | Column | 50MPa | Concrete Rectangular | 250 | 250 | 625 | 3250 | 0.2 | 496.94 | G300E | 2031250 | 15.94 | G300E | 0 | 0
372 | Story14 | C64 | 50 MPa RC Column (25 cm x 25 cm) | Column | 50MPa | Concrete Rectangular | 250 | 250 | 625 | 3250 | 0.2 | 496.94 | G300E | 2031250 | 15.94 | G300E | 0 | 0
373 | Story14 | C7 | 50 MPa RC Column (25 cm x 25 cm) | Column | 50MPa | Concrete Rectangular | 250 | 250 | 625 | 3250 | 0.2 | 496.94 | G300E | 2031250 | 15.94 | G300E | 0 | 0
374 | Story14 | C8 | 50 MPa RC Column (25 cm x 25 cm) | Column | 50MPa | Concrete Rectangular | 250 | 250 | 625 | 3250 | 0.2 | 496.94 | G300E | 2031250 | 15.94 | G300E | 0 | 0
375 | Story14 | C9 | 50 MPa RC Column (25 cm x 25 cm) | Column | 50MPa | Concrete Rectangular | 250 | 250 | 625 | 3250 | 0.2 | 496.94 | G300E | 2031250 | 15.94 | G300E | 0 | 0
376 | Story15 | C1 | 50 MPa RC Column (25 cm x 25 cm) | Column | 50MPa | Concrete Rectangular | 250 | 250 | 625 | 3250 | 0.2 | 496.94 | G300E | 2031250 | 15.94 | G300E | 0 | 0
377 | Story15 | C10 | 50 MPa RC Column (25 cm x 25 cm) | Column | 50MPa | Concrete Rectangular | 250 | 250 | 625 | 3250 | 0.2 | 496.94 | G300E | 2031250 | 15.94 | G300E | 0 | 0
378 | Story15 | C11 | 50 MPa RC Column (25 cm x 25 cm) | Column | 50MPa | Concrete Rectangular | 250 | 250 | 625 | 3250 | 0.2 | 496.94 | G300E | 2031250 | 15.94 | G300E | 0 | 0
379 | Story15 | C12 | 50 MPa RC Column (25 cm x 25 cm) | Column | 50MPa | Concrete Rectangular | 250 | 250 | 625 | 3250 | 0.2 | 496.94 | G300E | 2031250 | 15.94 | G300E | 0 | 0
380 | Story15 | C13 | 50 MPa RC Column (25 cm x 25 cm) | Column | 50MPa | Concrete Rectangular | 250 | 250 | 625 | 3250 | 0.2 | 496.94 | G300E | 2031250 | 15.94 | G300E | 0 | 0
381 | Story15 | C14 | 50 MPa RC Column (25 cm x 25 cm) | Column | 50MPa | Concrete Rectangular | 250 | 250 | 625 | 3250 | 0.2 | 496.94 | G300E | 2031250 | 15.94 | G300E | 0 | 0
382 | Story15 | C15 | 50 MPa RC Column (25 cm x 25 cm) | Column | 50MPa | Concrete Rectangular | 250 | 250 | 625 | 3250 | 0.2 | 496.94 | G300E | 2031250 | 15.94 | G300E | 0 | 0
383 | Story15 | C16 | 50 MPa RC Column (25 cm x 25 cm) | Column | 50MPa | Concrete Rectangular | 250 | 250 | 625 | 3250 | 0.2 | 496.94 | G300E | 2148900 | 16.86 | G300E | 0 | 0
384 | Story15 | C17 | 50 MPa RC Column (25 cm x 25 cm) | Column | 50MPa | Concrete Rectangular | 250 | 250 | 625 | 3250 | 0.2 | 496.94 | G300E | 2031250 | 15.94 | G300E | 0 | 0
385 | Story15 | C18 | 50 MPa RC Column (25 cm x 25 cm) | Column | 50MPa | Concrete Rectangular | 250 | 250 | 625 | 3250 | 0.2 | 496.94 | G300E | 2031250 | 15.94 | G300E | 0 | 0
386 | Story15 | C19 | 50 MPa RC Column (25 cm x 25 cm) | Column | 50MPa | Concrete Rectangular | 250 | 250 | 625 | 3250 | 0.2 | 496.94 | G300E | 2031250 | 15.94 | G300E | 0 | 0
387 | Story15 | C2 | 50 MPa RC Column (25 cm x 25 cm) | Column | 50MPa | Concrete Rectangular | 250 | 250 | 625 | 3250 | 0.2 | 496.94 | G300E | 2159950 | 16.95 | G300E | 0 | 0
388 | Story15 | C20 | 50 MPa RC Column (25 cm x 25 cm) | Column | 50MPa | Concrete Rectangular | 250 | 250 | 625 | 3250 | 0.2 | 496.94 | G300E | 2031250 | 15.94 | G300E | 0 | 0
389 | Story15 | C21 | 50 MPa RC Column (25 cm x 25 cm) | Column | 50MPa | Concrete Rectangular | 250 | 250 | 625 | 3250 | 0.2 | 496.94 | G300E | 2031250 | 15.94 | G300E | 0 | 0
390 | Story15 | C22 | 50 MPa RC Column (25 cm x 25 cm) | Column | 50MPa | Concrete Rectangular | 250 | 250 | 625 | 3250 | 0.2 | 496.94 | G300E | 2031250 | 15.94 | G300E | 0 | 0
391 | Story15 | C23 | 50 MPa RC Column (25 cm x 25 cm) | Column | 50MPa | Concrete Rectangular | 250 | 250 | 625 | 3250 | 0.2 | 496.94 | G300E | 2031250 | 15.94 | G300E | 0 | 0
392 | Story15 | C24 | 50 MPa RC Column (25 cm x 25 cm) | Column | 50MPa | Concrete Rectangular | 250 | 250 | 625 | 3250 | 0.2 | 496.94 | G300E | 2031250 | 15.94 | G300E | 0 | 0
393 | Story15 | C25 | 50 MPa RC Column (25 cm x 25 cm) | Column | 50MPa | Concrete Rectangular | 250 | 250 | 625 | 3250 | 0.2 | 496.94 | G300E | 2129833.33 | 16.71 | G300E | 0 | 0
394 | Story15 | C26 | 50 MPa RC Column (25 cm x 25 cm) | Column | 50MPa | Concrete Rectangular | 250 | 250 | 625 | 3250 | 0.2 | 496.94 | G300E | 2031250 | 15.94 | G300E | 0 | 0
395 | Story15 | C27 | 50 MPa RC Column (25 cm x 25 cm) | Column | 50MPa | Concrete Rectangular | 250 | 250 | 625 | 3250 | 0.2 | 496.94 | G300E | 2031250 | 15.94 | G300E | 0 | 0
396 | Story15 | C3 | 50 MPa RC Column (25 cm x 25 cm) | Column | 50MPa | Concrete Rectangular | 250 | 250 | 625 | 3250 | 0.2 | 496.94 | G300E | 2031250 | 15.94 | G300E | 0 | 0
397 | Story15 | C30 | 50 MPa RC Column (25 cm x 25 cm) | Column | 50MPa | Concrete Rectangular | 250 | 250 | 625 | 3250 | 0.2 | 496.94 | G300E | 2031250 | 15.94 | G300E | 0 | 0
398 | Story15 | C31 | 50 MPa RC Column (25 cm x 25 cm) | Column | 50MPa | Concrete Rectangular | 250 | 250 | 625 | 3250 | 0.2 | 496.94 | G300E | 2031250 | 15.94 | G300E | 0 | 0
399 | Story15 | C32 | 50 MPa RC Column (25 cm x 25 cm) | Column | 50MPa | Concrete Rectangular | 250 | 250 | 625 | 3250 | 0.2 | 496.94 | G300E | 2129833.33 | 16.71 | G300E | 0 | 0
400 | Story15 | C33 | 50 MPa RC Column (25 cm x 25 cm) | Column | 50MPa | Concrete Rectangular | 250 | 250 | 625 | 3250 | 0.2 | 496.94 | G300E | 2129833.33 | 16.71 | G300E | 0 | 0
401 | Story15 | C34 | 50 MPa RC Column (25 cm x 25 cm) | Column | 50MPa | Concrete Rectangular | 250 | 250 | 625 | 3250 | 0.2 | 496.94 | G300E | 2031250 | 15.94 | G300E | 0 | 0
402 | Story15 | C35 | 50 MPa RC Column (25 cm x 25 cm) | Column | 50MPa | Concrete Rectangular | 250 | 250 | 625 | 3250 | 0.2 | 496.94 | G300E | 2031250 | 15.94 | G300E | 0 | 0
403 | Story15 | C38 | 50 MPa RC Column (25 cm x 25 cm) | Column | 50MPa | Concrete Rectangular | 250 | 250 | 625 | 3250 | 0.2 | 496.94 | G300E | 2031250 | 15.94 | G300E | 0 | 0
404 | Story15 | C39 | 50 MPa RC Column (25 cm x 25 cm) | Column | 50MPa | Concrete Rectangular | 250 | 250 | 625 | 3250 | 0.2 | 496.94 | G300E | 2031250 | 15.94 | G300E | 0 | 0
405 | Story15 | C4 | 50 MPa RC Column (25 cm x 25 cm) | Column | 50MPa | Concrete Rectangular | 250 | 250 | 625 | 3250 | 0.2 | 496.94 | G300E | 2129833.33 | 16.71 | G300E | 0 | 0
406 | Story15 | C40 | 50 MPa RC Column (25 cm x 25 cm) | Column | 50MPa | Concrete Rectangular | 250 | 250 | 625 | 3250 | 0.2 | 496.94 | G300E | 2129833.33 | 16.71 | G300E | 0 | 0
407 | Story15 | C41 | 50 MPa RC Column (25 cm x 25 cm) | Column | 50MPa | Concrete Rectangular | 250 | 250 | 625 | 3250 | 0.2 | 496.94 | G300E | 2031250 | 15.94 | G300E | 0 | 0
408 | Story15 | C42 | 50 MPa RC Column (25 cm x 25 cm) | Column | 50MPa | Concrete Rectangular | 250 | 250 | 625 | 3250 | 0.2 | 496.94 | G300E | 2031250 | 15.94 | G300E | 0 | 0
409 | Story15 | C43 | 50 MPa RC Column (25 cm x 25 cm) | Column | 50MPa | Concrete Rectangular | 250 | 250 | 625 | 3250 | 0.2 | 496.94 | G300E | 2031250 | 15.94 | G300E | 0 | 0
410 | Story15 | C44 | 50 MPa RC Column (25 cm x 25 cm) | Column | 50MPa | Concrete Rectangular | 250 | 250 | 625 | 3250 | 0.2 | 496.94 | G300E | 2031250 | 15.94 | G300E | 0 | 0
411 | Story15 | C45 | 50 MPa RC Column (25 cm x 25 cm) | Column | 50MPa | Concrete Rectangular | 250 | 250 | 625 | 3250 | 0.2 | 496.94 | G300E | 2031250 | 15.94 | G300E | 0 | 0
412 | Story15 | C46 | 50 MPa RC Column (25 cm x 25 cm) | Column | 50MPa | Concrete Rectangular | 250 | 250 | 625 | 3250 | 0.2 | 496.94 | G300E | 2031250 | 15.94 | G300E | 0 | 0
413 | Story15 | C47 | 50 MPa RC Column (25 cm x 25 cm) | Column | 50MPa | Concrete Rectangular | 250 | 250 | 625 | 3250 | 0.2 | 496.94 | G300E | 2031250 | 15.94 | G300E | 0 | 0
414 | Story15 | C48 | 50 MPa RC Column (25 cm x 25 cm) | Column | 50MPa | Concrete Rectangular | 250 | 250 | 625 | 3250 | 0.2 | 496.94 | G300E | 2031250 | 15.94 | G300E | 0 | 0
415 | Story15 | C49 | 50 MPa RC Column (25 cm x 25 cm) | Column | 50MPa | Concrete Rectangular | 250 | 250 | 625 | 3250 | 0.2 | 496.94 | G300E | 2148900 | 16.86 | G300E | 0 | 0
416 | Story15 | C5 | 50 MPa RC Column (25 cm x 25 cm) | Column | 50MPa | Concrete Rectangular | 250 | 250 | 625 | 3250 | 0.2 | 496.94 | G300E | 2129833.33 | 16.71 | G300E | 0 | 0
417 | Story15 | C50 | 50 MPa RC Column (25 cm x 25 cm) | Column | 50MPa | Concrete Rectangular | 250 | 250 | 625 | 3250 | 0.2 | 496.94 | G300E | 2031250 | 15.94 | G300E | 0 | 0
418 | Story15 | C51 | 50 MPa RC Column (25 cm x 25 cm) | Column | 50MPa | Concrete Rectangular | 250 | 250 | 625 | 3250 | 0.2 | 496.94 | G300E | 2031250 | 15.94 | G300E | 0 | 0
419 | Story15 | C52 | 50 MPa RC Column (25 cm x 25 cm) | Column | 50MPa | Concrete Rectangular | 250 | 250 | 625 | 3250 | 0.2 | 496.94 | G300E | 2031250 | 15.94 | G300E | 0 | 0
420 | Story15 | C53 | 50 MPa RC Column (25 cm x 25 cm) | Column | 50MPa | Concrete Rectangular | 250 | 250 | 625 | 3250 | 0.2 | 496.94 | G300E | 2031250 | 15.94 | G300E | 0 | 0
421 | Story15 | C54 | 50 MPa RC Column (25 cm x 25 cm) | Column | 50MPa | Concrete Rectangular | 250 | 250 | 625 | 3250 | 0.2 | 496.94 | G300E | 2031250 | 15.94 | G300E | 0 | 0
422 | Story15 | C55 | 50 MPa RC Column (25 cm x 25 cm) | Column | 50MPa | Concrete Rectangular | 250 | 250 | 625 | 3250 | 0.2 | 496.94 | G300E | 2031250 | 15.94 | G300E | 0 | 0
423 | Story15 | C56 | 50 MPa RC Column (25 cm x 25 cm) | Column | 50MPa | Concrete Rectangular | 250 | 250 | 625 | 3250 | 0.2 | 496.94 | G300E | 2148900 | 16.86 | G300E | 0 | 0
424 | Story15 | C57 | 50 MPa RC Column (25 cm x 25 cm) | Column | 50MPa | Concrete Rectangular | 250 | 250 | 625 | 3250 | 0.2 | 496.94 | G300E | 2031250 | 15.94 | G300E | 0 | 0
425 | Story15 | C58 | 50 MPa RC Column (25 cm x 25 cm) | Column | 50MPa | Concrete Rectangular | 250 | 250 | 625 | 3250 | 0.2 | 496.94 | G300E | 2148900 | 16.86 | G300E | 0 | 0
426 | Story15 | C59 | 50 MPa RC Column (25 cm x 25 cm) | Column | 50MPa | Concrete Rectangular | 250 | 250 | 625 | 3250 | 0.2 | 496.94 | G300E | 2031250 | 15.94 | G300E | 0 | 0
427 | Story15 | C6 | 50 MPa RC Column (25 cm x 25 cm) | Column | 50MPa | Concrete Rectangular | 250 | 250 | 625 | 3250 | 0.2 | 496.94 | G300E | 2031250 | 15.94 | G300E | 0 | 0
428 | Story15 | C60 | 50 MPa RC Column (25 cm x 25 cm) | Column | 50MPa | Concrete Rectangular | 250 | 250 | 625 | 3250 | 0.2 | 496.94 | G300E | 2129833.33 | 16.71 | G300E | 0 | 0
429 | Story15 | C61 | 50 MPa RC Column (25 cm x 25 cm) | Column | 50MPa | Concrete Rectangular | 250 | 250 | 625 | 3250 | 0.2 | 496.94 | G300E | 2129833.33 | 16.71 | G300E | 0 | 0
430 | Story15 | C62 | 50 MPa RC Column (25 cm x 25 cm) | Column | 50MPa | Concrete Rectangular | 250 | 250 | 625 | 3250 | 0.2 | 496.94 | G300E | 2031250 | 15.94 | G300E | 0 | 0
431 | Story15 | C63 | 50 MPa RC Column (25 cm x 25 cm) | Column | 50MPa | Concrete Rectangular | 250 | 250 | 625 | 3250 | 0.2 | 496.94 | G300E | 2148900 | 16.86 | G300E | 0 | 0
432 | Story15 | C64 | 50 MPa RC Column (25 cm x 25 cm) | Column | 50MPa | Concrete Rectangular | 250 | 250 | 625 | 3250 | 0.2 | 496.94 | G300E | 2031250 | 15.94 | G300E | 0 | 0
433 | Story15 | C7 | 50 MPa RC Column (25 cm x 25 cm) | Column | 50MPa | Concrete Rectangular | 250 | 250 | 625 | 3250 | 0.2 | 496.94 | G300E | 2148900 | 16.86 | G300E | 0 | 0
434 | Story15 | C8 | 50 MPa RC Column (25 cm x 25 cm) | Column | 50MPa | Concrete Rectangular | 250 | 250 | 625 | 3250 | 0.2 | 496.94 | G300E | 2031250 | 15.94 | G300E | 0 | 0
435 | Story15 | C9 | 50 MPa RC Column (25 cm x 25 cm) | Column | 50MPa | Concrete Rectangular | 250 | 250 | 625 | 3250 | 0.2 | 496.94 | G300E | 2156700 | 16.92 | G300E | 0 | 0
436 | Story16 | C1 | 50 MPa RC Column (25 cm x 25 cm) | Column | 50MPa | Concrete Rectangular | 250 | 250 | 625 | 3250 | 0.2 | 496.94 | G300E | 2031250 | 15.94 | G300E | 0 | 0
437 | Story16 | C10 | 50 MPa RC Column (25 cm x 25 cm) | Column | 50MPa | Concrete Rectangular | 250 | 250 | 625 | 3250 | 0.2 | 496.94 | G300E | 2031250 | 15.94 | G300E | 0 | 0
438 | Story16 | C11 | 50 MPa RC Column (25 cm x 25 cm) | Column | 50MPa | Concrete Rectangular | 250 | 250 | 625 | 3250 | 0.2 | 496.94 | G300E | 2031250 | 15.94 | G300E | 0 | 0
439 | Story16 | C12 | 50 MPa RC Column (25 cm x 25 cm) | Column | 50MPa | Concrete Rectangular | 250 | 250 | 625 | 3250 | 0.2 | 496.94 | G300E | 2031250 | 15.94 | G300E | 0 | 0
440 | Story16 | C13 | 50 MPa RC Column (25 cm x 25 cm) | Column | 50MPa | Concrete Rectangular | 250 | 250 | 625 | 3250 | 0.2 | 496.94 | G300E | 2031250 | 15.94 | G300E | 0 | 0
441 | Story16 | C14 | 50 MPa RC Column (25 cm x 25 cm) | Column | 50MPa | Concrete Rectangular | 250 | 250 | 625 | 3250 | 0.2 | 496.94 | G300E | 2031250 | 15.94 | G300E | 0 | 0
442 | Story16 | C15 | 50 MPa RC Column (25 cm x 25 cm) | Column | 50MPa | Concrete Rectangular | 250 | 250 | 625 | 3250 | 0.2 | 496.94 | G300E | 2031250 | 15.94 | G300E | 0 | 0
443 | Story16 | C16 | 50 MPa RC Column (25 cm x 25 cm) | Column | 50MPa | Concrete Rectangular | 250 | 250 | 625 | 3250 | 0.2 | 496.94 | G300E | 2855666.67 | 22.41 | G300E | 0 | 0
444 | Story16 | C17 | 50 MPa RC Column (25 cm x 25 cm) | Column | 50MPa | Concrete Rectangular | 250 | 250 | 625 | 3250 | 0.2 | 496.94 | G300E | 4002916.67 | 31.41 | G300E | 0 | 0
445 | Story16 | C18 | 50 MPa RC Column (25 cm x 25 cm) | Column | 50MPa | Concrete Rectangular | 250 | 250 | 625 | 3250 | 0.2 | 496.94 | G300E | 2031250 | 15.94 | G300E | 0 | 0
446 | Story16 | C19 | 50 MPa RC Column (25 cm x 25 cm) | Column | 50MPa | Concrete Rectangular | 250 | 250 | 625 | 3250 | 0.2 | 496.94 | G300E | 2031250 | 15.94 | G300E | 0 | 0
447 | Story16 | C2 | 50 MPa RC Column (25 cm x 25 cm) | Column | 50MPa | Concrete Rectangular | 250 | 250 | 625 | 3250 | 0.2 | 496.94 | G300E | 2861083.33 | 22.45 | G300E | 0 | 0
448 | Story16 | C20 | 50 MPa RC Column (25 cm x 25 cm) | Column | 50MPa | Concrete Rectangular | 250 | 250 | 625 | 3250 | 0.2 | 496.94 | G300E | 2031250 | 15.94 | G300E | 0 | 0
449 | Story16 | C21 | 50 MPa RC Column (25 cm x 25 cm) | Column | 50MPa | Concrete Rectangular | 250 | 250 | 625 | 3250 | 0.2 | 496.94 | G300E | 2031250 | 15.94 | G300E | 0 | 0
450 | Story16 | C22 | 50 MPa RC Column (25 cm x 25 cm) | Column | 50MPa | Concrete Rectangular | 250 | 250 | 625 | 3250 | 0.2 | 496.94 | G300E | 2031250 | 15.94 | G300E | 0 | 0
451 | Story16 | C23 | 50 MPa RC Column (25 cm x 25 cm) | Column | 50MPa | Concrete Rectangular | 250 | 250 | 625 | 3250 | 0.2 | 496.94 | G300E | 2031250 | 15.94 | G300E | 0 | 0
452 | Story16 | C24 | 50 MPa RC Column (25 cm x 25 cm) | Column | 50MPa | Concrete Rectangular | 250 | 250 | 625 | 3250 | 0.2 | 496.94 | G300E | 4008333.33 | 31.45 | G300E | 0 | 0
453 | Story16 | C25 | 50 MPa RC Column (25 cm x 25 cm) | Column | 50MPa | Concrete Rectangular | 250 | 250 | 625 | 3250 | 0.2 | 496.94 | G300E | 3260400 | 25.58 | G300E | 47287.5 | 0.37
454 | Story16 | C26 | 50 MPa RC Column (25 cm x 25 cm) | Column | 50MPa | Concrete Rectangular | 250 | 250 | 625 | 3250 | 0.2 | 496.94 | G300E | 2031250 | 15.94 | G300E | 0 | 0
455 | Story16 | C27 | 50 MPa RC Column (25 cm x 25 cm) | Column | 50MPa | Concrete Rectangular | 250 | 250 | 625 | 3250 | 0.2 | 496.94 | G300E | 2031250 | 15.94 | G300E | 0 | 0
456 | Story16 | C3 | 50 MPa RC Column (25 cm x 25 cm) | Column | 50MPa | Concrete Rectangular | 250 | 250 | 625 | 3250 | 0.2 | 496.94 | G300E | 4002916.67 | 31.41 | G300E | 0 | 0
457 | Story16 | C30 | 50 MPa RC Column (25 cm x 25 cm) | Column | 50MPa | Concrete Rectangular | 250 | 250 | 625 | 3250 | 0.2 | 496.94 | G300E | 2031250 | 15.94 | G300E | 0 | 0
458 | Story16 | C31 | 50 MPa RC Column (25 cm x 25 cm) | Column | 50MPa | Concrete Rectangular | 250 | 250 | 625 | 3250 | 0.2 | 496.94 | G300E | 2031250 | 15.94 | G300E | 0 | 0
459 | Story16 | C32 | 50 MPa RC Column (25 cm x 25 cm) | Column | 50MPa | Concrete Rectangular | 250 | 250 | 625 | 3250 | 0.2 | 496.94 | G300E | 3261700 | 25.59 | G300E | 47287.5 | 0.37
460 | Story16 | C33 | 50 MPa RC Column (25 cm x 25 cm) | Column | 50MPa | Concrete Rectangular | 250 | 250 | 625 | 3250 | 0.2 | 496.94 | G300E | 3261700 | 25.59 | G300E | 47287.5 | 0.37
461 | Story16 | C34 | 50 MPa RC Column (25 cm x 25 cm) | Column | 50MPa | Concrete Rectangular | 250 | 250 | 625 | 3250 | 0.2 | 496.94 | G300E | 2031250 | 15.94 | G300E | 0 | 0
462 | Story16 | C35 | 50 MPa RC Column (25 cm x 25 cm) | Column | 50MPa | Concrete Rectangular | 250 | 250 | 625 | 3250 | 0.2 | 496.94 | G300E | 2031250 | 15.94 | G300E | 0 | 0
463 | Story16 | C38 | 50 MPa RC Column (25 cm x 25 cm) | Column | 50MPa | Concrete Rectangular | 250 | 250 | 625 | 3250 | 0.2 | 496.94 | G300E | 2031250 | 15.94 | G300E | 0 | 0
464 | Story16 | C39 | 50 MPa RC Column (25 cm x 25 cm) | Column | 50MPa | Concrete Rectangular | 250 | 250 | 625 | 3250 | 0.2 | 496.94 | G300E | 2031250 | 15.94 | G300E | 0 | 0
465 | Story16 | C4 | 50 MPa RC Column (25 cm x 25 cm) | Column | 50MPa | Concrete Rectangular | 250 | 250 | 625 | 3250 | 0.2 | 496.94 | G300E | 3260400 | 25.58 | G300E | 47287.5 | 0.37
466 | Story16 | C40 | 50 MPa RC Column (25 cm x 25 cm) | Column | 50MPa | Concrete Rectangular | 250 | 250 | 625 | 3250 | 0.2 | 496.94 | G300E | 3261700 | 25.59 | G300E | 47287.5 | 0.37
467 | Story16 | C41 | 50 MPa RC Column (25 cm x 25 cm) | Column | 50MPa | Concrete Rectangular | 250 | 250 | 625 | 3250 | 0.2 | 496.94 | G300E | 4008333.33 | 31.45 | G300E | 0 | 0
468 | Story16 | C42 | 50 MPa RC Column (25 cm x 25 cm) | Column | 50MPa | Concrete Rectangular | 250 | 250 | 625 | 3250 | 0.2 | 496.94 | G300E | 2031250 | 15.94 | G300E | 0 | 0
469 | Story16 | C43 | 50 MPa RC Column (25 cm x 25 cm) | Column | 50MPa | Concrete Rectangular | 250 | 250 | 625 | 3250 | 0.2 | 496.94 | G300E | 2031250 | 15.94 | G300E | 0 | 0
470 | Story16 | C44 | 50 MPa RC Column (25 cm x 25 cm) | Column | 50MPa | Concrete Rectangular | 250 | 250 | 625 | 3250 | 0.2 | 496.94 | G300E | 2031250 | 15.94 | G300E | 0 | 0
471 | Story16 | C45 | 50 MPa RC Column (25 cm x 25 cm) | Column | 50MPa | Concrete Rectangular | 250 | 250 | 625 | 3250 | 0.2 | 496.94 | G300E | 2031250 | 15.94 | G300E | 0 | 0
472 | Story16 | C46 | 50 MPa RC Column (25 cm x 25 cm) | Column | 50MPa | Concrete Rectangular | 250 | 250 | 625 | 3250 | 0.2 | 496.94 | G300E | 2031250 | 15.94 | G300E | 0 | 0
473 | Story16 | C47 | 50 MPa RC Column (25 cm x 25 cm) | Column | 50MPa | Concrete Rectangular | 250 | 250 | 625 | 3250 | 0.2 | 496.94 | G300E | 2031250 | 15.94 | G300E | 0 | 0
474 | Story16 | C48 | 50 MPa RC Column (25 cm x 25 cm) | Column | 50MPa | Concrete Rectangular | 250 | 250 | 625 | 3250 | 0.2 | 496.94 | G300E | 4008333.33 | 31.45 | G300E | 0 | 0
475 | Story16 | C49 | 50 MPa RC Column (25 cm x 25 cm) | Column | 50MPa | Concrete Rectangular | 250 | 250 | 625 | 3250 | 0.2 | 496.94 | G300E | 2855666.67 | 22.41 | G300E | 0 | 0
476 | Story16 | C5 | 50 MPa RC Column (25 cm x 25 cm) | Column | 50MPa | Concrete Rectangular | 250 | 250 | 625 | 3250 | 0.2 | 496.94 | G300E | 3261700 | 25.59 | G300E | 47287.5 | 0.37
477 | Story16 | C50 | 50 MPa RC Column (25 cm x 25 cm) | Column | 50MPa | Concrete Rectangular | 250 | 250 | 625 | 3250 | 0.2 | 496.94 | G300E | 2031250 | 15.94 | G300E | 0 | 0
478 | Story16 | C51 | 50 MPa RC Column (25 cm x 25 cm) | Column | 50MPa | Concrete Rectangular | 250 | 250 | 625 | 3250 | 0.2 | 496.94 | G300E | 2031250 | 15.94 | G300E | 0 | 0
479 | Story16 | C52 | 50 MPa RC Column (25 cm x 25 cm) | Column | 50MPa | Concrete Rectangular | 250 | 250 | 625 | 3250 | 0.2 | 496.94 | G300E | 2031250 | 15.94 | G300E | 0 | 0
480 | Story16 | C53 | 50 MPa RC Column (25 cm x 25 cm) | Column | 50MPa | Concrete Rectangular | 250 | 250 | 625 | 3250 | 0.2 | 496.94 | G300E | 2031250 | 15.94 | G300E | 0 | 0
481 | Story16 | C54 | 50 MPa RC Column (25 cm x 25 cm) | Column | 50MPa | Concrete Rectangular | 250 | 250 | 625 | 3250 | 0.2 | 496.94 | G300E | 2031250 | 15.94 | G300E | 0 | 0
482 | Story16 | C55 | 50 MPa RC Column (25 cm x 25 cm) | Column | 50MPa | Concrete Rectangular | 250 | 250 | 625 | 3250 | 0.2 | 496.94 | G300E | 2031250 | 15.94 | G300E | 0 | 0
483 | Story16 | C56 | 50 MPa RC Column (25 cm x 25 cm) | Column | 50MPa | Concrete Rectangular | 250 | 250 | 625 | 3250 | 0.2 | 496.94 | G300E | 2855666.67 | 22.41 | G300E | 0 | 0
484 | Story16 | C57 | 50 MPa RC Column (25 cm x 25 cm) | Column | 50MPa | Concrete Rectangular | 250 | 250 | 625 | 3250 | 0.2 | 496.94 | G300E | 2031250 | 15.94 | G300E | 0 | 0
485 | Story16 | C58 | 50 MPa RC Column (25 cm x 25 cm) | Column | 50MPa | Concrete Rectangular | 250 | 250 | 625 | 3250 | 0.2 | 496.94 | G300E | 2855666.67 | 22.41 | G300E | 0 | 0
486 | Story16 | C59 | 50 MPa RC Column (25 cm x 25 cm) | Column | 50MPa | Concrete Rectangular | 250 | 250 | 625 | 3250 | 0.2 | 496.94 | G300E | 4008333.33 | 31.45 | G300E | 0 | 0
487 | Story16 | C6 | 50 MPa RC Column (25 cm x 25 cm) | Column | 50MPa | Concrete Rectangular | 250 | 250 | 625 | 3250 | 0.2 | 496.94 | G300E | 4008333.33 | 31.45 | G300E | 0 | 0
488 | Story16 | C60 | 50 MPa RC Column (25 cm x 25 cm) | Column | 50MPa | Concrete Rectangular | 250 | 250 | 625 | 3250 | 0.2 | 496.94 | G300E | 3261700 | 25.59 | G300E | 47287.5 | 0.37
489 | Story16 | C61 | 50 MPa RC Column (25 cm x 25 cm) | Column | 50MPa | Concrete Rectangular | 250 | 250 | 625 | 3250 | 0.2 | 496.94 | G300E | 3261700 | 25.59 | G300E | 47287.5 | 0.37
490 | Story16 | C62 | 50 MPa RC Column (25 cm x 25 cm) | Column | 50MPa | Concrete Rectangular | 250 | 250 | 625 | 3250 | 0.2 | 496.94 | G300E | 4008333.33 | 31.45 | G300E | 0 | 0
491 | Story16 | C63 | 50 MPa RC Column (25 cm x 25 cm) | Column | 50MPa | Concrete Rectangular | 250 | 250 | 625 | 3250 | 0.2 | 496.94 | G300E | 2855666.67 | 22.41 | G300E | 0 | 0
492 | Story16 | C64 | 50 MPa RC Column (25 cm x 25 cm) | Column | 50MPa | Concrete Rectangular | 250 | 250 | 625 | 3250 | 0.2 | 496.94 | G300E | 2031250 | 15.94 | G300E | 0 | 0
493 | Story16 | C7 | 50 MPa RC Column (25 cm x 25 cm) | Column | 50MPa | Concrete Rectangular | 250 | 250 | 625 | 3250 | 0.2 | 496.94 | G300E | 2855666.67 | 22.41 | G300E | 0 | 0
494 | Story16 | C8 | 50 MPa RC Column (25 cm x 25 cm) | Column | 50MPa | Concrete Rectangular | 250 | 250 | 625 | 3250 | 0.2 | 496.94 | G300E | 2031250 | 15.94 | G300E | 0 | 0
495 | Story16 | C9 | 50 MPa RC Column (25 cm x 25 cm) | Column | 50MPa | Concrete Rectangular | 250 | 250 | 625 | 3250 | 0.2 | 496.94 | G300E | 2856750 | 22.42 | G300E | 0 | 0
496 | Story16 | D17 | 50 MPa RC Column (57.5 cm x 57.5 cm) | Column | 50MPa | Concrete Rectangular | 575 | 575 | 3306.3 | 24258.8 | 8.02 | 19622.18 | G300E | 252424943.4 | 1980.62 | G300E | 0 | 0
497 | Story16 | D18 | 50 MPa RC Column (57.5 cm x 57.5 cm) | Column | 50MPa | Concrete Rectangular | 575 | 575 | 3306.3 | 24258.8 | 8.02 | 19622.18 | G300E | 252612275.24 | 1982.09 | G300E | 0 | 0
498 | Story16 | D19 | 50 MPa RC Column (57.5 cm x 57.5 cm) | Column | 50MPa | Concrete Rectangular | 575 | 575 | 3306.3 | 24258.8 | 8.02 | 19622.18 | G300E | 213120296.56 | 1672.22 | G300E | 0 | 0
499 | Story16 | D20 | 50 MPa RC Column (57.5 cm x 57.5 cm) | Column | 50MPa | Concrete Rectangular | 575 | 575 | 3306.3 | 24258.8 | 8.02 | 19622.18 | G300E | 213399272.76 | 1674.41 | G300E | 0 | 0
500 | Story16 | D21 | 50 MPa RC Column (57.5 cm x 57.5 cm) | Column | 50MPa | Concrete Rectangular | 575 | 575 | 3306.3 | 24258.8 | 8.02 | 19622.18 | G300E | 252636534.04 | 1982.28 | G300E | 0 | 0
501 | Story16 | D22 | 50 MPa RC Column (57.5 cm x 57.5 cm) | Column | 50MPa | Concrete Rectangular | 575 | 575 | 3306.3 | 24258.8 | 8.02 | 19622.18 | G300E | 252885860.6 | 1984.24 | G300E | 0 | 0
502 | Story16 | D23 | 50 MPa RC Column (57.5 cm x 57.5 cm) | Column | 50MPa | Concrete Rectangular | 575 | 575 | 3306.3 | 24258.8 | 8.02 | 19622.18 | G300E | 213122991.98 | 1672.24 | G300E | 0 | 0
503 | Story16 | D24 | 50 MPa RC Column (57.5 cm x 57.5 cm) | Column | 50MPa | Concrete Rectangular | 575 | 575 | 3306.3 | 24258.8 | 8.02 | 19622.18 | G300E | 213393881.91 | 1674.37 | G300E | 0 | 0
504 | Story16 | D25 | 50 MPa RC Column (57.5 cm x 57.5 cm) | Column | 50MPa | Concrete Rectangular | 575 | 575 | 3306.3 | 24258.8 | 8.02 | 19622.18 | G300E | 213225418.02 | 1673.05 | G300E | 0 | 0
505 | Story16 | D26 | 50 MPa RC Column (57.5 cm x 57.5 cm) | Column | 50MPa | Concrete Rectangular | 575 | 575 | 3306.3 | 24258.8 | 8.02 | 19622.18 | G300E | 213306280.69 | 1673.68 | G300E | 0 | 0
506 | Story16 | D27 | 50 MPa RC Column (57.5 cm x 57.5 cm) | Column | 50MPa | Concrete Rectangular | 575 | 575 | 3306.3 | 24258.8 | 8.02 | 19622.18 | G300E | 252633838.62 | 1982.26 | G300E | 0 | 0
507 | Story16 | D28 | 50 MPa RC Column (57.5 cm x 57.5 cm) | Column | 50MPa | Concrete Rectangular | 575 | 575 | 3306.3 | 24258.8 | 8.02 | 19622.18 | G300E | 252891251.44 | 1984.28 | G300E | 0 | 0
508 | Story16 | D29 | 50 MPa RC Column (57.5 cm x 57.5 cm) | Column | 50MPa | Concrete Rectangular | 575 | 575 | 3306.3 | 24258.8 | 8.02 | 19622.18 | G300E | 213236199.71 | 1673.13 | G300E | 0 | 0
509 | Story16 | D30 | 50 MPa RC Column (57.5 cm x 57.5 cm) | Column | 50MPa | Concrete Rectangular | 575 | 575 | 3306.3 | 24258.8 | 8.02 | 19622.18 | G300E | 213315714.67 | 1673.75 | G300E | 0 | 0
510 | Story16 | D31 | 50 MPa RC Column (57.5 cm x 57.5 cm) | Column | 50MPa | Concrete Rectangular | 575 | 575 | 3306.3 | 24258.8 | 8.02 | 19622.18 | G300E | 252775348.29 | 1983.37 | G300E | 0 | 0
511 | Story16 | D32 | 50 MPa RC Column (57.5 cm x 57.5 cm) | Column | 50MPa | Concrete Rectangular | 575 | 575 | 3306.3 | 24258.8 | 8.02 | 19622.18 | G300E | 252779391.42 | 1983.4 | G300E | 0 | 0
512 | Story2 | C1 | 50 MPa RC Column (35 cm x 35 cm) | Column | 50MPa | Concrete Rectangular | 350 | 350 | 1225 | 3250 | 0.4 | 974.01 | G300E | 3981250 | 31.24 | G300E | 0 | 0
513 | Story2 | C10 | 50 MPa RC Column (35 cm x 35 cm) | Column | 50MPa | Concrete Rectangular | 350 | 350 | 1225 | 3250 | 0.4 | 974.01 | G300E | 9239750 | 72.5 | G300E | 0 | 0
514 | Story2 | C11 | 50 MPa RC Column (35 cm x 35 cm) | Column | 50MPa | Concrete Rectangular | 350 | 350 | 1225 | 3250 | 0.4 | 974.01 | G300E | 12998916.67 | 101.99 | G300E | 0 | 0
515 | Story2 | C12 | 50 MPa RC Column (35 cm x 35 cm) | Column | 50MPa | Concrete Rectangular | 350 | 350 | 1225 | 3250 | 0.4 | 974.01 | G300E | 12715083.33 | 99.77 | G300E | 0 | 0
516 | Story2 | C13 | 50 MPa RC Column (35 cm x 35 cm) | Column | 50MPa | Concrete Rectangular | 350 | 350 | 1225 | 3250 | 0.4 | 974.01 | G300E | 12759500 | 100.12 | G300E | 0 | 0
517 | Story2 | C14 | 50 MPa RC Column (35 cm x 35 cm) | Column | 50MPa | Concrete Rectangular | 350 | 350 | 1225 | 3250 | 0.4 | 974.01 | G300E | 13214500 | 103.69 | G300E | 0 | 0
518 | Story2 | C15 | 50 MPa RC Column (35 cm x 35 cm) | Column | 50MPa | Concrete Rectangular | 350 | 350 | 1225 | 3250 | 0.4 | 974.01 | G300E | 8837833.33 | 69.34 | G300E | 0 | 0
519 | Story2 | C16 | 50 MPa RC Column (35 cm x 35 cm) | Column | 50MPa | Concrete Rectangular | 350 | 350 | 1225 | 3250 | 0.4 | 974.01 | G300E | 3981250 | 31.24 | G300E | 0 | 0
520 | Story2 | C17 | 50 MPa RC Column (35 cm x 35 cm) | Column | 50MPa | Concrete Rectangular | 350 | 350 | 1225 | 3250 | 0.4 | 974.01 | G300E | 3981250 | 31.24 | G300E | 0 | 0
521 | Story2 | C18 | 50 MPa RC Column (35 cm x 35 cm) | Column | 50MPa | Concrete Rectangular | 350 | 350 | 1225 | 3250 | 0.4 | 974.01 | G300E | 13086666.67 | 102.68 | G300E | 0 | 0
522 | Story2 | C19 | 50 MPa RC Column (35 cm x 35 cm) | Column | 50MPa | Concrete Rectangular | 350 | 350 | 1225 | 3250 | 0.4 | 974.01 | G300E | 16790583.33 | 131.75 | G300E | 0 | 0
523 | Story2 | C2 | 50 MPa RC Column (35 cm x 35 cm) | Column | 50MPa | Concrete Rectangular | 350 | 350 | 1225 | 3250 | 0.4 | 974.01 | G300E | 3981250 | 31.24 | G300E | 0 | 0
524 | Story2 | C20 | 50 MPa RC Column (35 cm x 35 cm) | Column | 50MPa | Concrete Rectangular | 350 | 350 | 1225 | 3250 | 0.4 | 974.01 | G300E | 8570250 | 67.25 | G300E | 0 | 0
525 | Story2 | C21 | 50 MPa RC Column (35 cm x 35 cm) | Column | 50MPa | Concrete Rectangular | 350 | 350 | 1225 | 3250 | 0.4 | 974.01 | G300E | 8817250 | 69.18 | G300E | 0 | 0
526 | Story2 | C22 | 50 MPa RC Column (35 cm x 35 cm) | Column | 50MPa | Concrete Rectangular | 350 | 350 | 1225 | 3250 | 0.4 | 974.01 | G300E | 16397333.33 | 128.66 | G300E | 0 | 0
527 | Story2 | C23 | 50 MPa RC Column (35 cm x 35 cm) | Column | 50MPa | Concrete Rectangular | 350 | 350 | 1225 | 3250 | 0.4 | 974.01 | G300E | 13215583.33 | 103.69 | G300E | 0 | 0
528 | Story2 | C24 | 50 MPa RC Column (35 cm x 35 cm) | Column | 50MPa | Concrete Rectangular | 350 | 350 | 1225 | 3250 | 0.4 | 974.01 | G300E | 3981250 | 31.24 | G300E | 0 | 0
529 | Story2 | C25 | 50 MPa RC Column (35 cm x 35 cm) | Column | 50MPa | Concrete Rectangular | 350 | 350 | 1225 | 3250 | 0.4 | 974.01 | G300E | 3981250 | 31.24 | G300E | 0 | 0
530 | Story2 | C26 | 50 MPa RC Column (35 cm x 35 cm) | Column | 50MPa | Concrete Rectangular | 350 | 350 | 1225 | 3250 | 0.4 | 974.01 | G300E | 12716166.67 | 99.78 | G300E | 0 | 0
531 | Story2 | C27 | 50 MPa RC Column (35 cm x 35 cm) | Column | 50MPa | Concrete Rectangular | 350 | 350 | 1225 | 3250 | 0.4 | 974.01 | G300E | 8570250 | 67.25 | G300E | 0 | 0
532 | Story2 | C3 | 50 MPa RC Column (35 cm x 35 cm) | Column | 50MPa | Concrete Rectangular | 350 | 350 | 1225 | 3250 | 0.4 | 974.01 | G300E | 3981250 | 31.24 | G300E | 0 | 0
533 | Story2 | C30 | 50 MPa RC Column (35 cm x 35 cm) | Column | 50MPa | Concrete Rectangular | 350 | 350 | 1225 | 3250 | 0.4 | 974.01 | G300E | 8838916.67 | 69.35 | G300E | 0 | 0
534 | Story2 | C31 | 50 MPa RC Column (35 cm x 35 cm) | Column | 50MPa | Concrete Rectangular | 350 | 350 | 1225 | 3250 | 0.4 | 974.01 | G300E | 12762750 | 100.14 | G300E | 0 | 0
535 | Story2 | C32 | 50 MPa RC Column (35 cm x 35 cm) | Column | 50MPa | Concrete Rectangular | 350 | 350 | 1225 | 3250 | 0.4 | 974.01 | G300E | 3981250 | 31.24 | G300E | 0 | 0
536 | Story2 | C33 | 50 MPa RC Column (35 cm x 35 cm) | Column | 50MPa | Concrete Rectangular | 350 | 350 | 1225 | 3250 | 0.4 | 974.01 | G300E | 3981250 | 31.24 | G300E | 0 | 0
537 | Story2 | C34 | 50 MPa RC Column (35 cm x 35 cm) | Column | 50MPa | Concrete Rectangular | 350 | 350 | 1225 | 3250 | 0.4 | 974.01 | G300E | 12759500 | 100.12 | G300E | 0 | 0
538 | Story2 | C35 | 50 MPa RC Column (35 cm x 35 cm) | Column | 50MPa | Concrete Rectangular | 350 | 350 | 1225 | 3250 | 0.4 | 974.01 | G300E | 8811833.33 | 69.14 | G300E | 0 | 0
539 | Story2 | C38 | 50 MPa RC Column (35 cm x 35 cm) | Column | 50MPa | Concrete Rectangular | 350 | 350 | 1225 | 3250 | 0.4 | 974.01 | G300E | 8837833.33 | 69.34 | G300E | 0 | 0
540 | Story2 | C39 | 50 MPa RC Column (35 cm x 35 cm) | Column | 50MPa | Concrete Rectangular | 350 | 350 | 1225 | 3250 | 0.4 | 974.01 | G300E | 12762750 | 100.14 | G300E | 0 | 0
541 | Story2 | C4 | 50 MPa RC Column (35 cm x 35 cm) | Column | 50MPa | Concrete Rectangular | 350 | 350 | 1225 | 3250 | 0.4 | 974.01 | G300E | 3981250 | 31.24 | G300E | 0 | 0
542 | Story2 | C40 | 50 MPa RC Column (35 cm x 35 cm) | Column | 50MPa | Concrete Rectangular | 350 | 350 | 1225 | 3250 | 0.4 | 974.01 | G300E | 3981250 | 31.24 | G300E | 0 | 0
543 | Story2 | C41 | 50 MPa RC Column (35 cm x 35 cm) | Column | 50MPa | Concrete Rectangular | 350 | 350 | 1225 | 3250 | 0.4 | 974.01 | G300E | 3981250 | 31.24 | G300E | 0 | 0
544 | Story2 | C42 | 50 MPa RC Column (35 cm x 35 cm) | Column | 50MPa | Concrete Rectangular | 350 | 350 | 1225 | 3250 | 0.4 | 974.01 | G300E | 13214500 | 103.69 | G300E | 0 | 0
545 | Story2 | C43 | 50 MPa RC Column (35 cm x 35 cm) | Column | 50MPa | Concrete Rectangular | 350 | 350 | 1225 | 3250 | 0.4 | 974.01 | G300E | 16397333.33 | 128.66 | G300E | 0 | 0
546 | Story2 | C44 | 50 MPa RC Column (35 cm x 35 cm) | Column | 50MPa | Concrete Rectangular | 350 | 350 | 1225 | 3250 | 0.4 | 974.01 | G300E | 8838916.67 | 69.35 | G300E | 0 | 0
547 | Story2 | C45 | 50 MPa RC Column (35 cm x 35 cm) | Column | 50MPa | Concrete Rectangular | 350 | 350 | 1225 | 3250 | 0.4 | 974.01 | G300E | 8835666.67 | 69.33 | G300E | 0 | 0
548 | Story2 | C46 | 50 MPa RC Column (35 cm x 35 cm) | Column | 50MPa | Concrete Rectangular | 350 | 350 | 1225 | 3250 | 0.4 | 974.01 | G300E | 16395166.67 | 128.64 | G300E | 0 | 0
549 | Story2 | C47 | 50 MPa RC Column (35 cm x 35 cm) | Column | 50MPa | Concrete Rectangular | 350 | 350 | 1225 | 3250 | 0.4 | 974.01 | G300E | 13217750 | 103.71 | G300E | 0 | 0
550 | Story2 | C48 | 50 MPa RC Column (35 cm x 35 cm) | Column | 50MPa | Concrete Rectangular | 350 | 350 | 1225 | 3250 | 0.4 | 974.01 | G300E | 3981250 | 31.24 | G300E | 0 | 0
551 | Story2 | C49 | 50 MPa RC Column (35 cm x 35 cm) | Column | 50MPa | Concrete Rectangular | 350 | 350 | 1225 | 3250 | 0.4 | 974.01 | G300E | 3981250 | 31.24 | G300E | 0 | 0
552 | Story2 | C5 | 50 MPa RC Column (35 cm x 35 cm) | Column | 50MPa | Concrete Rectangular | 350 | 350 | 1225 | 3250 | 0.4 | 974.01 | G300E | 3981250 | 31.24 | G300E | 0 | 0
553 | Story2 | C50 | 50 MPa RC Column (35 cm x 35 cm) | Column | 50MPa | Concrete Rectangular | 350 | 350 | 1225 | 3250 | 0.4 | 974.01 | G300E | 8837833.33 | 69.34 | G300E | 0 | 0
554 | Story2 | C51 | 50 MPa RC Column (35 cm x 35 cm) | Column | 50MPa | Concrete Rectangular | 350 | 350 | 1225 | 3250 | 0.4 | 974.01 | G300E | 13217750 | 103.71 | G300E | 0 | 0
555 | Story2 | C52 | 50 MPa RC Column (35 cm x 35 cm) | Column | 50MPa | Concrete Rectangular | 350 | 350 | 1225 | 3250 | 0.4 | 974.01 | G300E | 12762750 | 100.14 | G300E | 0 | 0
556 | Story2 | C53 | 50 MPa RC Column (35 cm x 35 cm) | Column | 50MPa | Concrete Rectangular | 350 | 350 | 1225 | 3250 | 0.4 | 974.01 | G300E | 12762750 | 100.14 | G300E | 0 | 0
557 | Story2 | C54 | 50 MPa RC Column (35 cm x 35 cm) | Column | 50MPa | Concrete Rectangular | 350 | 350 | 1225 | 3250 | 0.4 | 974.01 | G300E | 13217750 | 103.71 | G300E | 0 | 0
558 | Story2 | C55 | 50 MPa RC Column (35 cm x 35 cm) | Column | 50MPa | Concrete Rectangular | 350 | 350 | 1225 | 3250 | 0.4 | 974.01 | G300E | 8837833.33 | 69.34 | G300E | 0 | 0
559 | Story2 | C56 | 50 MPa RC Column (35 cm x 35 cm) | Column | 50MPa | Concrete Rectangular | 350 | 350 | 1225 | 3250 | 0.4 | 974.01 | G300E | 3981250 | 31.24 | G300E | 0 | 0
560 | Story2 | C57 | 50 MPa RC Column (35 cm x 35 cm) | Column | 50MPa | Concrete Rectangular | 350 | 350 | 1225 | 3250 | 0.4 | 974.01 | G300E | 3981250 | 31.24 | G300E | 0 | 0
561 | Story2 | C58 | 50 MPa RC Column (35 cm x 35 cm) | Column | 50MPa | Concrete Rectangular | 350 | 350 | 1225 | 3250 | 0.4 | 974.01 | G300E | 3981250 | 31.24 | G300E | 0 | 0
562 | Story2 | C59 | 50 MPa RC Column (35 cm x 35 cm) | Column | 50MPa | Concrete Rectangular | 350 | 350 | 1225 | 3250 | 0.4 | 974.01 | G300E | 3981250 | 31.24 | G300E | 0 | 0
563 | Story2 | C6 | 50 MPa RC Column (35 cm x 35 cm) | Column | 50MPa | Concrete Rectangular | 350 | 350 | 1225 | 3250 | 0.4 | 974.01 | G300E | 3981250 | 31.24 | G300E | 0 | 0
564 | Story2 | C60 | 50 MPa RC Column (35 cm x 35 cm) | Column | 50MPa | Concrete Rectangular | 350 | 350 | 1225 | 3250 | 0.4 | 974.01 | G300E | 3981250 | 31.24 | G300E | 0 | 0
565 | Story2 | C61 | 50 MPa RC Column (35 cm x 35 cm) | Column | 50MPa | Concrete Rectangular | 350 | 350 | 1225 | 3250 | 0.4 | 974.01 | G300E | 3981250 | 31.24 | G300E | 0 | 0
566 | Story2 | C62 | 50 MPa RC Column (35 cm x 35 cm) | Column | 50MPa | Concrete Rectangular | 350 | 350 | 1225 | 3250 | 0.4 | 974.01 | G300E | 3981250 | 31.24 | G300E | 0 | 0
567 | Story2 | C63 | 50 MPa RC Column (35 cm x 35 cm) | Column | 50MPa | Concrete Rectangular | 350 | 350 | 1225 | 3250 | 0.4 | 974.01 | G300E | 3981250 | 31.24 | G300E | 0 | 0
568 | Story2 | C64 | 50 MPa RC Column (35 cm x 35 cm) | Column | 50MPa | Concrete Rectangular | 350 | 350 | 1225 | 3250 | 0.4 | 974.01 | G300E | 3981250 | 31.24 | G300E | 0 | 0
569 | Story2 | C7 | 50 MPa RC Column (35 cm x 35 cm) | Column | 50MPa | Concrete Rectangular | 350 | 350 | 1225 | 3250 | 0.4 | 974.01 | G300E | 3981250 | 31.24 | G300E | 0 | 0
570 | Story2 | C8 | 50 MPa RC Column (35 cm x 35 cm) | Column | 50MPa | Concrete Rectangular | 350 | 350 | 1225 | 3250 | 0.4 | 974.01 | G300E | 3981250 | 31.24 | G300E | 0 | 0
571 | Story2 | C9 | 50 MPa RC Column (35 cm x 35 cm) | Column | 50MPa | Concrete Rectangular | 350 | 350 | 1225 | 3250 | 0.4 | 974.01 | G300E | 3981250 | 31.24 | G300E | 0 | 0
572 | Story3 | C1 | 50 MPa RC Column (32.5 cm x 32.5 cm) | Column | 50MPa | Concrete Rectangular | 325 | 325 | 1056.3 | 3250 | 0.34 | 839.83 | G300E | 3432000 | 26.93 | G300E | 0 | 0
573 | Story3 | C10 | 50 MPa RC Column (32.5 cm x 32.5 cm) | Column | 50MPa | Concrete Rectangular | 325 | 325 | 1056.3 | 3250 | 0.34 | 839.83 | G300E | 13534083.33 | 106.19 | G300E | 0 | 0
574 | Story3 | C11 | 50 MPa RC Column (32.5 cm x 32.5 cm) | Column | 50MPa | Concrete Rectangular | 325 | 325 | 1056.3 | 3250 | 0.34 | 839.83 | G300E | 18941000 | 148.62 | G300E | 0 | 0
575 | Story3 | C12 | 50 MPa RC Column (32.5 cm x 32.5 cm) | Column | 50MPa | Concrete Rectangular | 325 | 325 | 1056.3 | 3250 | 0.34 | 839.83 | G300E | 20479333.33 | 160.69 | G300E | 0 | 0
576 | Story3 | C13 | 50 MPa RC Column (32.5 cm x 32.5 cm) | Column | 50MPa | Concrete Rectangular | 325 | 325 | 1056.3 | 3250 | 0.34 | 839.83 | G300E | 20699250 | 162.41 | G300E | 0 | 0
577 | Story3 | C14 | 50 MPa RC Column (32.5 cm x 32.5 cm) | Column | 50MPa | Concrete Rectangular | 325 | 325 | 1056.3 | 3250 | 0.34 | 839.83 | G300E | 19115416.67 | 149.99 | G300E | 0 | 0
578 | Story3 | C15 | 50 MPa RC Column (32.5 cm x 32.5 cm) | Column | 50MPa | Concrete Rectangular | 325 | 325 | 1056.3 | 3250 | 0.34 | 839.83 | G300E | 13286000 | 104.25 | G300E | 0 | 0
579 | Story3 | C16 | 50 MPa RC Column (32.5 cm x 32.5 cm) | Column | 50MPa | Concrete Rectangular | 325 | 325 | 1056.3 | 3250 | 0.34 | 839.83 | G300E | 3432000 | 26.93 | G300E | 0 | 0
580 | Story3 | C17 | 50 MPa RC Column (32.5 cm x 32.5 cm) | Column | 50MPa | Concrete Rectangular | 325 | 325 | 1056.3 | 3250 | 0.34 | 839.83 | G300E | 3432000 | 26.93 | G300E | 0 | 0
581 | Story3 | C18 | 50 MPa RC Column (32.5 cm x 32.5 cm) | Column | 50MPa | Concrete Rectangular | 325 | 325 | 1056.3 | 3250 | 0.34 | 839.83 | G300E | 19172833.33 | 150.44 | G300E | 0 | 0
582 | Story3 | C19 | 50 MPa RC Column (32.5 cm x 32.5 cm) | Column | 50MPa | Concrete Rectangular | 325 | 325 | 1056.3 | 3250 | 0.34 | 839.83 | G300E | 20418666.67 | 160.21 | G300E | 0 | 0
583 | Story3 | C2 | 50 MPa RC Column (32.5 cm x 32.5 cm) | Column | 50MPa | Concrete Rectangular | 325 | 325 | 1056.3 | 3250 | 0.34 | 839.83 | G300E | 3432000 | 26.93 | G300E | 0 | 0
584 | Story3 | C20 | 50 MPa RC Column (32.5 cm x 32.5 cm) | Column | 50MPa | Concrete Rectangular | 325 | 325 | 1056.3 | 3250 | 0.34 | 839.83 | G300E | 13153833.33 | 103.21 | G300E | 0 | 0
585 | Story3 | C21 | 50 MPa RC Column (32.5 cm x 32.5 cm) | Column | 50MPa | Concrete Rectangular | 325 | 325 | 1056.3 | 3250 | 0.34 | 839.83 | G300E | 13307666.67 | 104.42 | G300E | 0 | 0
586 | Story3 | C22 | 50 MPa RC Column (32.5 cm x 32.5 cm) | Column | 50MPa | Concrete Rectangular | 325 | 325 | 1056.3 | 3250 | 0.34 | 839.83 | G300E | 20143500 | 158.05 | G300E | 0 | 0
587 | Story3 | C23 | 50 MPa RC Column (32.5 cm x 32.5 cm) | Column | 50MPa | Concrete Rectangular | 325 | 325 | 1056.3 | 3250 | 0.34 | 839.83 | G300E | 19115416.67 | 149.99 | G300E | 0 | 0
588 | Story3 | C24 | 50 MPa RC Column (32.5 cm x 32.5 cm) | Column | 50MPa | Concrete Rectangular | 325 | 325 | 1056.3 | 3250 | 0.34 | 839.83 | G300E | 3432000 | 26.93 | G300E | 0 | 0
589 | Story3 | C25 | 50 MPa RC Column (32.5 cm x 32.5 cm) | Column | 50MPa | Concrete Rectangular | 325 | 325 | 1056.3 | 3250 | 0.34 | 839.83 | G300E | 3432000 | 26.93 | G300E | 0 | 0
590 | Story3 | C26 | 50 MPa RC Column (32.5 cm x 32.5 cm) | Column | 50MPa | Concrete Rectangular | 325 | 325 | 1056.3 | 3250 | 0.34 | 839.83 | G300E | 20459833.33 | 160.54 | G300E | 0 | 0
591 | Story3 | C27 | 50 MPa RC Column (32.5 cm x 32.5 cm) | Column | 50MPa | Concrete Rectangular | 325 | 325 | 1056.3 | 3250 | 0.34 | 839.83 | G300E | 13153833.33 | 103.21 | G300E | 0 | 0
592 | Story3 | C3 | 50 MPa RC Column (32.5 cm x 32.5 cm) | Column | 50MPa | Concrete Rectangular | 325 | 325 | 1056.3 | 3250 | 0.34 | 839.83 | G300E | 3432000 | 26.93 | G300E | 0 | 0
593 | Story3 | C30 | 50 MPa RC Column (32.5 cm x 32.5 cm) | Column | 50MPa | Concrete Rectangular | 325 | 325 | 1056.3 | 3250 | 0.34 | 839.83 | G300E | 13323916.67 | 104.54 | G300E | 0 | 0
594 | Story3 | C31 | 50 MPa RC Column (32.5 cm x 32.5 cm) | Column | 50MPa | Concrete Rectangular | 325 | 325 | 1056.3 | 3250 | 0.34 | 839.83 | G300E | 20681916.67 | 162.28 | G300E | 0 | 0
595 | Story3 | C32 | 50 MPa RC Column (32.5 cm x 32.5 cm) | Column | 50MPa | Concrete Rectangular | 325 | 325 | 1056.3 | 3250 | 0.34 | 839.83 | G300E | 3432000 | 26.93 | G300E | 0 | 0
596 | Story3 | C33 | 50 MPa RC Column (32.5 cm x 32.5 cm) | Column | 50MPa | Concrete Rectangular | 325 | 325 | 1056.3 | 3250 | 0.34 | 839.83 | G300E | 3432000 | 26.93 | G300E | 0 | 0
597 | Story3 | C34 | 50 MPa RC Column (32.5 cm x 32.5 cm) | Column | 50MPa | Concrete Rectangular | 325 | 325 | 1056.3 | 3250 | 0.34 | 839.83 | G300E | 20694916.67 | 162.38 | G300E | 0 | 0
598 | Story3 | C35 | 50 MPa RC Column (32.5 cm x 32.5 cm) | Column | 50MPa | Concrete Rectangular | 325 | 325 | 1056.3 | 3250 | 0.34 | 839.83 | G300E | 13304416.67 | 104.39 | G300E | 0 | 0
599 | Story3 | C38 | 50 MPa RC Column (32.5 cm x 32.5 cm) | Column | 50MPa | Concrete Rectangular | 325 | 325 | 1056.3 | 3250 | 0.34 | 839.83 | G300E | 13323916.67 | 104.54 | G300E | 0 | 0
600 | Story3 | C39 | 50 MPa RC Column (32.5 cm x 32.5 cm) | Column | 50MPa | Concrete Rectangular | 325 | 325 | 1056.3 | 3250 | 0.34 | 839.83 | G300E | 20681916.67 | 162.28 | G300E | 0 | 0
601 | Story3 | C4 | 50 MPa RC Column (32.5 cm x 32.5 cm) | Column | 50MPa | Concrete Rectangular | 325 | 325 | 1056.3 | 3250 | 0.34 | 839.83 | G300E | 3432000 | 26.93 | G300E | 0 | 0
602 | Story3 | C40 | 50 MPa RC Column (32.5 cm x 32.5 cm) | Column | 50MPa | Concrete Rectangular | 325 | 325 | 1056.3 | 3250 | 0.34 | 839.83 | G300E | 3432000 | 26.93 | G300E | 0 | 0
603 | Story3 | C41 | 50 MPa RC Column (32.5 cm x 32.5 cm) | Column | 50MPa | Concrete Rectangular | 325 | 325 | 1056.3 | 3250 | 0.34 | 839.83 | G300E | 3432000 | 26.93 | G300E | 0 | 0
604 | Story3 | C42 | 50 MPa RC Column (32.5 cm x 32.5 cm) | Column | 50MPa | Concrete Rectangular | 325 | 325 | 1056.3 | 3250 | 0.34 | 839.83 | G300E | 19108916.67 | 149.94 | G300E | 0 | 0
605 | Story3 | C43 | 50 MPa RC Column (32.5 cm x 32.5 cm) | Column | 50MPa | Concrete Rectangular | 325 | 325 | 1056.3 | 3250 | 0.34 | 839.83 | G300E | 20143500 | 158.05 | G300E | 0 | 0
606 | Story3 | C44 | 50 MPa RC Column (32.5 cm x 32.5 cm) | Column | 50MPa | Concrete Rectangular | 325 | 325 | 1056.3 | 3250 | 0.34 | 839.83 | G300E | 13323916.67 | 104.54 | G300E | 0 | 0
607 | Story3 | C45 | 50 MPa RC Column (32.5 cm x 32.5 cm) | Column | 50MPa | Concrete Rectangular | 325 | 325 | 1056.3 | 3250 | 0.34 | 839.83 | G300E | 13320666.67 | 104.52 | G300E | 0 | 0
608 | Story3 | C46 | 50 MPa RC Column (32.5 cm x 32.5 cm) | Column | 50MPa | Concrete Rectangular | 325 | 325 | 1056.3 | 3250 | 0.34 | 839.83 | G300E | 20141333.33 | 158.04 | G300E | 0 | 0
609 | Story3 | C47 | 50 MPa RC Column (32.5 cm x 32.5 cm) | Column | 50MPa | Concrete Rectangular | 325 | 325 | 1056.3 | 3250 | 0.34 | 839.83 | G300E | 19112166.67 | 149.96 | G300E | 0 | 0
610 | Story3 | C48 | 50 MPa RC Column (32.5 cm x 32.5 cm) | Column | 50MPa | Concrete Rectangular | 325 | 325 | 1056.3 | 3250 | 0.34 | 839.83 | G300E | 3432000 | 26.93 | G300E | 0 | 0
611 | Story3 | C49 | 50 MPa RC Column (32.5 cm x 32.5 cm) | Column | 50MPa | Concrete Rectangular | 325 | 325 | 1056.3 | 3250 | 0.34 | 839.83 | G300E | 3432000 | 26.93 | G300E | 0 | 0
612 | Story3 | C5 | 50 MPa RC Column (32.5 cm x 32.5 cm) | Column | 50MPa | Concrete Rectangular | 325 | 325 | 1056.3 | 3250 | 0.34 | 839.83 | G300E | 3432000 | 26.93 | G300E | 0 | 0
613 | Story3 | C50 | 50 MPa RC Column (32.5 cm x 32.5 cm) | Column | 50MPa | Concrete Rectangular | 325 | 325 | 1056.3 | 3250 | 0.34 | 839.83 | G300E | 13286000 | 104.25 | G300E | 0 | 0
614 | Story3 | C51 | 50 MPa RC Column (32.5 cm x 32.5 cm) | Column | 50MPa | Concrete Rectangular | 325 | 325 | 1056.3 | 3250 | 0.34 | 839.83 | G300E | 19118666.67 | 150.01 | G300E | 0 | 0
615 | Story3 | C52 | 50 MPa RC Column (32.5 cm x 32.5 cm) | Column | 50MPa | Concrete Rectangular | 325 | 325 | 1056.3 | 3250 | 0.34 | 839.83 | G300E | 20684083.33 | 162.29 | G300E | 0 | 0
616 | Story3 | C53 | 50 MPa RC Column (32.5 cm x 32.5 cm) | Column | 50MPa | Concrete Rectangular | 325 | 325 | 1056.3 | 3250 | 0.34 | 839.83 | G300E | 20680833.33 | 162.27 | G300E | 0 | 0
617 | Story3 | C54 | 50 MPa RC Column (32.5 cm x 32.5 cm) | Column | 50MPa | Concrete Rectangular | 325 | 325 | 1056.3 | 3250 | 0.34 | 839.83 | G300E | 19110000 | 149.94 | G300E | 0 | 0
618 | Story3 | C55 | 50 MPa RC Column (32.5 cm x 32.5 cm) | Column | 50MPa | Concrete Rectangular | 325 | 325 | 1056.3 | 3250 | 0.34 | 839.83 | G300E | 13286000 | 104.25 | G300E | 0 | 0
619 | Story3 | C56 | 50 MPa RC Column (32.5 cm x 32.5 cm) | Column | 50MPa | Concrete Rectangular | 325 | 325 | 1056.3 | 3250 | 0.34 | 839.83 | G300E | 3432000 | 26.93 | G300E | 0 | 0
620 | Story3 | C57 | 50 MPa RC Column (32.5 cm x 32.5 cm) | Column | 50MPa | Concrete Rectangular | 325 | 325 | 1056.3 | 3250 | 0.34 | 839.83 | G300E | 3432000 | 26.93 | G300E | 0 | 0
621 | Story3 | C58 | 50 MPa RC Column (32.5 cm x 32.5 cm) | Column | 50MPa | Concrete Rectangular | 325 | 325 | 1056.3 | 3250 | 0.34 | 839.83 | G300E | 3432000 | 26.93 | G300E | 0 | 0
622 | Story3 | C59 | 50 MPa RC Column (32.5 cm x 32.5 cm) | Column | 50MPa | Concrete Rectangular | 325 | 325 | 1056.3 | 3250 | 0.34 | 839.83 | G300E | 3432000 | 26.93 | G300E | 0 | 0
623 | Story3 | C6 | 50 MPa RC Column (32.5 cm x 32.5 cm) | Column | 50MPa | Concrete Rectangular | 325 | 325 | 1056.3 | 3250 | 0.34 | 839.83 | G300E | 3432000 | 26.93 | G300E | 0 | 0
624 | Story3 | C60 | 50 MPa RC Column (32.5 cm x 32.5 cm) | Column | 50MPa | Concrete Rectangular | 325 | 325 | 1056.3 | 3250 | 0.34 | 839.83 | G300E | 3432000 | 26.93 | G300E | 0 | 0
625 | Story3 | C61 | 50 MPa RC Column (32.5 cm x 32.5 cm) | Column | 50MPa | Concrete Rectangular | 325 | 325 | 1056.3 | 3250 | 0.34 | 839.83 | G300E | 3432000 | 26.93 | G300E | 0 | 0
626 | Story3 | C62 | 50 MPa RC Column (32.5 cm x 32.5 cm) | Column | 50MPa | Concrete Rectangular | 325 | 325 | 1056.3 | 3250 | 0.34 | 839.83 | G300E | 3432000 | 26.93 | G300E | 0 | 0
627 | Story3 | C63 | 50 MPa RC Column (32.5 cm x 32.5 cm) | Column | 50MPa | Concrete Rectangular | 325 | 325 | 1056.3 | 3250 | 0.34 | 839.83 | G300E | 3432000 | 26.93 | G300E | 0 | 0
628 | Story3 | C64 | 50 MPa RC Column (32.5 cm x 32.5 cm) | Column | 50MPa | Concrete Rectangular | 325 | 325 | 1056.3 | 3250 | 0.34 | 839.83 | G300E | 3432000 | 26.93 | G300E | 0 | 0
629 | Story3 | C7 | 50 MPa RC Column (32.5 cm x 32.5 cm) | Column | 50MPa | Concrete Rectangular | 325 | 325 | 1056.3 | 3250 | 0.34 | 839.83 | G300E | 3432000 | 26.93 | G300E | 0 | 0
630 | Story3 | C8 | 50 MPa RC Column (32.5 cm x 32.5 cm) | Column | 50MPa | Concrete Rectangular | 325 | 325 | 1056.3 | 3250 | 0.34 | 839.83 | G300E | 3432000 | 26.93 | G300E | 0 | 0
631 | Story3 | C9 | 50 MPa RC Column (32.5 cm x 32.5 cm) | Column | 50MPa | Concrete Rectangular | 325 | 325 | 1056.3 | 3250 | 0.34 | 839.83 | G300E | 3432000 | 26.93 | G300E | 0 | 0
632 | Story4 | C1 | 50 MPa RC Column (32.5 cm x 32.5 cm) | Column | 50MPa | Concrete Rectangular | 325 | 325 | 1056.3 | 3250 | 0.34 | 839.83 | G300E | 3432000 | 26.93 | G300E | 0 | 0
633 | Story4 | C10 | 50 MPa RC Column (32.5 cm x 32.5 cm) | Column | 50MPa | Concrete Rectangular | 325 | 325 | 1056.3 | 3250 | 0.34 | 839.83 | G300E | 8860583.33 | 69.52 | G300E | 0 | 0
634 | Story4 | C11 | 50 MPa RC Column (32.5 cm x 32.5 cm) | Column | 50MPa | Concrete Rectangular | 325 | 325 | 1056.3 | 3250 | 0.34 | 839.83 | G300E | 14894750 | 116.87 | G300E | 0 | 0
635 | Story4 | C12 | 50 MPa RC Column (32.5 cm x 32.5 cm) | Column | 50MPa | Concrete Rectangular | 325 | 325 | 1056.3 | 3250 | 0.34 | 839.83 | G300E | 14230666.67 | 111.66 | G300E | 0 | 0
636 | Story4 | C13 | 50 MPa RC Column (32.5 cm x 32.5 cm) | Column | 50MPa | Concrete Rectangular | 325 | 325 | 1056.3 | 3250 | 0.34 | 839.83 | G300E | 14411583.33 | 113.08 | G300E | 0 | 0
637 | Story4 | C14 | 50 MPa RC Column (32.5 cm x 32.5 cm) | Column | 50MPa | Concrete Rectangular | 325 | 325 | 1056.3 | 3250 | 0.34 | 839.83 | G300E | 14964083.33 | 117.41 | G300E | 0 | 0
638 | Story4 | C15 | 50 MPa RC Column (32.5 cm x 32.5 cm) | Column | 50MPa | Concrete Rectangular | 325 | 325 | 1056.3 | 3250 | 0.34 | 839.83 | G300E | 8636333.33 | 67.76 | G300E | 0 | 0
639 | Story4 | C16 | 50 MPa RC Column (32.5 cm x 32.5 cm) | Column | 50MPa | Concrete Rectangular | 325 | 325 | 1056.3 | 3250 | 0.34 | 839.83 | G300E | 3432000 | 26.93 | G300E | 0 | 0
640 | Story4 | C17 | 50 MPa RC Column (32.5 cm x 32.5 cm) | Column | 50MPa | Concrete Rectangular | 325 | 325 | 1056.3 | 3250 | 0.34 | 839.83 | G300E | 3432000 | 26.93 | G300E | 0 | 0
641 | Story4 | C18 | 50 MPa RC Column (32.5 cm x 32.5 cm) | Column | 50MPa | Concrete Rectangular | 325 | 325 | 1056.3 | 3250 | 0.34 | 839.83 | G300E | 15127666.67 | 118.7 | G300E | 0 | 0
642 | Story4 | C19 | 50 MPa RC Column (32.5 cm x 32.5 cm) | Column | 50MPa | Concrete Rectangular | 325 | 325 | 1056.3 | 3250 | 0.34 | 839.83 | G300E | 15004166.67 | 117.73 | G300E | 0 | 0
643 | Story4 | C2 | 50 MPa RC Column (32.5 cm x 32.5 cm) | Column | 50MPa | Concrete Rectangular | 325 | 325 | 1056.3 | 3250 | 0.34 | 839.83 | G300E | 3432000 | 26.93 | G300E | 0 | 0
644 | Story4 | C20 | 50 MPa RC Column (32.5 cm x 32.5 cm) | Column | 50MPa | Concrete Rectangular | 325 | 325 | 1056.3 | 3250 | 0.34 | 839.83 | G300E | 8593000 | 67.42 | G300E | 0 | 0
645 | Story4 | C21 | 50 MPa RC Column (32.5 cm x 32.5 cm) | Column | 50MPa | Concrete Rectangular | 325 | 325 | 1056.3 | 3250 | 0.34 | 839.83 | G300E | 8734916.67 | 68.54 | G300E | 0 | 0
646 | Story4 | C22 | 50 MPa RC Column (32.5 cm x 32.5 cm) | Column | 50MPa | Concrete Rectangular | 325 | 325 | 1056.3 | 3250 | 0.34 | 839.83 | G300E | 14765833.33 | 115.86 | G300E | 0 | 0
647 | Story4 | C23 | 50 MPa RC Column (32.5 cm x 32.5 cm) | Column | 50MPa | Concrete Rectangular | 325 | 325 | 1056.3 | 3250 | 0.34 | 839.83 | G300E | 14967333.33 | 117.44 | G300E | 0 | 0
648 | Story4 | C24 | 50 MPa RC Column (32.5 cm x 32.5 cm) | Column | 50MPa | Concrete Rectangular | 325 | 325 | 1056.3 | 3250 | 0.34 | 839.83 | G300E | 3432000 | 26.93 | G300E | 0 | 0
649 | Story4 | C25 | 50 MPa RC Column (32.5 cm x 32.5 cm) | Column | 50MPa | Concrete Rectangular | 325 | 325 | 1056.3 | 3250 | 0.34 | 839.83 | G300E | 3432000 | 26.93 | G300E | 0 | 0
650 | Story4 | C26 | 50 MPa RC Column (32.5 cm x 32.5 cm) | Column | 50MPa | Concrete Rectangular | 325 | 325 | 1056.3 | 3250 | 0.34 | 839.83 | G300E | 14214416.67 | 111.53 | G300E | 0 | 0
651 | Story4 | C27 | 50 MPa RC Column (32.5 cm x 32.5 cm) | Column | 50MPa | Concrete Rectangular | 325 | 325 | 1056.3 | 3250 | 0.34 | 839.83 | G300E | 8593000 | 67.42 | G300E | 0 | 0
652 | Story4 | C3 | 50 MPa RC Column (32.5 cm x 32.5 cm) | Column | 50MPa | Concrete Rectangular | 325 | 325 | 1056.3 | 3250 | 0.34 | 839.83 | G300E | 3432000 | 26.93 | G300E | 0 | 0
653 | Story4 | C30 | 50 MPa RC Column (32.5 cm x 32.5 cm) | Column | 50MPa | Concrete Rectangular | 325 | 325 | 1056.3 | 3250 | 0.34 | 839.83 | G300E | 8750083.33 | 68.66 | G300E | 0 | 0
654 | Story4 | C31 | 50 MPa RC Column (32.5 cm x 32.5 cm) | Column | 50MPa | Concrete Rectangular | 325 | 325 | 1056.3 | 3250 | 0.34 | 839.83 | G300E | 14398583.33 | 112.98 | G300E | 0 | 0
655 | Story4 | C32 | 50 MPa RC Column (32.5 cm x 32.5 cm) | Column | 50MPa | Concrete Rectangular | 325 | 325 | 1056.3 | 3250 | 0.34 | 839.83 | G300E | 3432000 | 26.93 | G300E | 0 | 0
656 | Story4 | C33 | 50 MPa RC Column (32.5 cm x 32.5 cm) | Column | 50MPa | Concrete Rectangular | 325 | 325 | 1056.3 | 3250 | 0.34 | 839.83 | G300E | 3432000 | 26.93 | G300E | 0 | 0
657 | Story4 | C34 | 50 MPa RC Column (32.5 cm x 32.5 cm) | Column | 50MPa | Concrete Rectangular | 325 | 325 | 1056.3 | 3250 | 0.34 | 839.83 | G300E | 14408333.33 | 113.05 | G300E | 0 | 0
658 | Story4 | C35 | 50 MPa RC Column (32.5 cm x 32.5 cm) | Column | 50MPa | Concrete Rectangular | 325 | 325 | 1056.3 | 3250 | 0.34 | 839.83 | G300E | 8732750 | 68.52 | G300E | 0 | 0
659 | Story4 | C38 | 50 MPa RC Column (32.5 cm x 32.5 cm) | Column | 50MPa | Concrete Rectangular | 325 | 325 | 1056.3 | 3250 | 0.34 | 839.83 | G300E | 8749000 | 68.65 | G300E | 0 | 0
660 | Story4 | C39 | 50 MPa RC Column (32.5 cm x 32.5 cm) | Column | 50MPa | Concrete Rectangular | 325 | 325 | 1056.3 | 3250 | 0.34 | 839.83 | G300E | 14393166.67 | 112.93 | G300E | 0 | 0
661 | Story4 | C4 | 50 MPa RC Column (32.5 cm x 32.5 cm) | Column | 50MPa | Concrete Rectangular | 325 | 325 | 1056.3 | 3250 | 0.34 | 839.83 | G300E | 3432000 | 26.93 | G300E | 0 | 0
662 | Story4 | C40 | 50 MPa RC Column (32.5 cm x 32.5 cm) | Column | 50MPa | Concrete Rectangular | 325 | 325 | 1056.3 | 3250 | 0.34 | 839.83 | G300E | 3432000 | 26.93 | G300E | 0 | 0
663 | Story4 | C41 | 50 MPa RC Column (32.5 cm x 32.5 cm) | Column | 50MPa | Concrete Rectangular | 325 | 325 | 1056.3 | 3250 | 0.34 | 839.83 | G300E | 3432000 | 26.93 | G300E | 0 | 0
664 | Story4 | C42 | 50 MPa RC Column (32.5 cm x 32.5 cm) | Column | 50MPa | Concrete Rectangular | 325 | 325 | 1056.3 | 3250 | 0.34 | 839.83 | G300E | 14958666.67 | 117.37 | G300E | 0 | 0
665 | Story4 | C43 | 50 MPa RC Column (32.5 cm x 32.5 cm) | Column | 50MPa | Concrete Rectangular | 325 | 325 | 1056.3 | 3250 | 0.34 | 839.83 | G300E | 14765833.33 | 115.86 | G300E | 0 | 0
666 | Story4 | C44 | 50 MPa RC Column (32.5 cm x 32.5 cm) | Column | 50MPa | Concrete Rectangular | 325 | 325 | 1056.3 | 3250 | 0.34 | 839.83 | G300E | 8749000 | 68.65 | G300E | 0 | 0
667 | Story4 | C45 | 50 MPa RC Column (32.5 cm x 32.5 cm) | Column | 50MPa | Concrete Rectangular | 325 | 325 | 1056.3 | 3250 | 0.34 | 839.83 | G300E | 8747916.67 | 68.64 | G300E | 0 | 0
668 | Story4 | C46 | 50 MPa RC Column (32.5 cm x 32.5 cm) | Column | 50MPa | Concrete Rectangular | 325 | 325 | 1056.3 | 3250 | 0.34 | 839.83 | G300E | 14764750 | 115.85 | G300E | 0 | 0
669 | Story4 | C47 | 50 MPa RC Column (32.5 cm x 32.5 cm) | Column | 50MPa | Concrete Rectangular | 325 | 325 | 1056.3 | 3250 | 0.34 | 839.83 | G300E | 14961916.67 | 117.4 | G300E | 0 | 0
670 | Story4 | C48 | 50 MPa RC Column (32.5 cm x 32.5 cm) | Column | 50MPa | Concrete Rectangular | 325 | 325 | 1056.3 | 3250 | 0.34 | 839.83 | G300E | 3432000 | 26.93 | G300E | 0 | 0
671 | Story4 | C49 | 50 MPa RC Column (32.5 cm x 32.5 cm) | Column | 50MPa | Concrete Rectangular | 325 | 325 | 1056.3 | 3250 | 0.34 | 839.83 | G300E | 3432000 | 26.93 | G300E | 0 | 0
672 | Story4 | C5 | 50 MPa RC Column (32.5 cm x 32.5 cm) | Column | 50MPa | Concrete Rectangular | 325 | 325 | 1056.3 | 3250 | 0.34 | 839.83 | G300E | 3432000 | 26.93 | G300E | 0 | 0
673 | Story4 | C50 | 50 MPa RC Column (32.5 cm x 32.5 cm) | Column | 50MPa | Concrete Rectangular | 325 | 325 | 1056.3 | 3250 | 0.34 | 839.83 | G300E | 8636333.33 | 67.76 | G300E | 0 | 0
674 | Story4 | C51 | 50 MPa RC Column (32.5 cm x 32.5 cm) | Column | 50MPa | Concrete Rectangular | 325 | 325 | 1056.3 | 3250 | 0.34 | 839.83 | G300E | 14970583.33 | 117.46 | G300E | 0 | 0
675 | Story4 | C52 | 50 MPa RC Column (32.5 cm x 32.5 cm) | Column | 50MPa | Concrete Rectangular | 325 | 325 | 1056.3 | 3250 | 0.34 | 839.83 | G300E | 14401833.33 | 113 | G300E | 0 | 0
676 | Story4 | C53 | 50 MPa RC Column (32.5 cm x 32.5 cm) | Column | 50MPa | Concrete Rectangular | 325 | 325 | 1056.3 | 3250 | 0.34 | 839.83 | G300E | 14392083.33 | 112.93 | G300E | 0 | 0
677 | Story4 | C54 | 50 MPa RC Column (32.5 cm x 32.5 cm) | Column | 50MPa | Concrete Rectangular | 325 | 325 | 1056.3 | 3250 | 0.34 | 839.83 | G300E | 14960833.33 | 117.39 | G300E | 0 | 0
678 | Story4 | C55 | 50 MPa RC Column (32.5 cm x 32.5 cm) | Column | 50MPa | Concrete Rectangular | 325 | 325 | 1056.3 | 3250 | 0.34 | 839.83 | G300E | 8636333.33 | 67.76 | G300E | 0 | 0
679 | Story4 | C56 | 50 MPa RC Column (32.5 cm x 32.5 cm) | Column | 50MPa | Concrete Rectangular | 325 | 325 | 1056.3 | 3250 | 0.34 | 839.83 | G300E | 3432000 | 26.93 | G300E | 0 | 0
680 | Story4 | C57 | 50 MPa RC Column (32.5 cm x 32.5 cm) | Column | 50MPa | Concrete Rectangular | 325 | 325 | 1056.3 | 3250 | 0.34 | 839.83 | G300E | 3432000 | 26.93 | G300E | 0 | 0
681 | Story4 | C58 | 50 MPa RC Column (32.5 cm x 32.5 cm) | Column | 50MPa | Concrete Rectangular | 325 | 325 | 1056.3 | 3250 | 0.34 | 839.83 | G300E | 3432000 | 26.93 | G300E | 0 | 0
682 | Story4 | C59 | 50 MPa RC Column (32.5 cm x 32.5 cm) | Column | 50MPa | Concrete Rectangular | 325 | 325 | 1056.3 | 3250 | 0.34 | 839.83 | G300E | 3432000 | 26.93 | G300E | 0 | 0
683 | Story4 | C6 | 50 MPa RC Column (32.5 cm x 32.5 cm) | Column | 50MPa | Concrete Rectangular | 325 | 325 | 1056.3 | 3250 | 0.34 | 839.83 | G300E | 3432000 | 26.93 | G300E | 0 | 0
684 | Story4 | C60 | 50 MPa RC Column (32.5 cm x 32.5 cm) | Column | 50MPa | Concrete Rectangular | 325 | 325 | 1056.3 | 3250 | 0.34 | 839.83 | G300E | 3432000 | 26.93 | G300E | 0 | 0
685 | Story4 | C61 | 50 MPa RC Column (32.5 cm x 32.5 cm) | Column | 50MPa | Concrete Rectangular | 325 | 325 | 1056.3 | 3250 | 0.34 | 839.83 | G300E | 3432000 | 26.93 | G300E | 0 | 0
686 | Story4 | C62 | 50 MPa RC Column (32.5 cm x 32.5 cm) | Column | 50MPa | Concrete Rectangular | 325 | 325 | 1056.3 | 3250 | 0.34 | 839.83 | G300E | 3432000 | 26.93 | G300E | 0 | 0
687 | Story4 | C63 | 50 MPa RC Column (32.5 cm x 32.5 cm) | Column | 50MPa | Concrete Rectangular | 325 | 325 | 1056.3 | 3250 | 0.34 | 839.83 | G300E | 3432000 | 26.93 | G300E | 0 | 0
688 | Story4 | C64 | 50 MPa RC Column (32.5 cm x 32.5 cm) | Column | 50MPa | Concrete Rectangular | 325 | 325 | 1056.3 | 3250 | 0.34 | 839.83 | G300E | 3432000 | 26.93 | G300E | 0 | 0
689 | Story4 | C7 | 50 MPa RC Column (32.5 cm x 32.5 cm) | Column | 50MPa | Concrete Rectangular | 325 | 325 | 1056.3 | 3250 | 0.34 | 839.83 | G300E | 3432000 | 26.93 | G300E | 0 | 0
690 | Story4 | C8 | 50 MPa RC Column (32.5 cm x 32.5 cm) | Column | 50MPa | Concrete Rectangular | 325 | 325 | 1056.3 | 3250 | 0.34 | 839.83 | G300E | 3432000 | 26.93 | G300E | 0 | 0
691 | Story4 | C9 | 50 MPa RC Column (32.5 cm x 32.5 cm) | Column | 50MPa | Concrete Rectangular | 325 | 325 | 1056.3 | 3250 | 0.34 | 839.83 | G300E | 3432000 | 26.93 | G300E | 0 | 0
692 | Story5 | C1 | 50 MPa RC Column (30 cm x 30 cm) | Column | 50MPa | Concrete Rectangular | 300 | 300 | 900 | 3250 | 0.29 | 715.6 | G300E | 2925000 | 22.95 | G300E | 0 | 0
693 | Story5 | C10 | 50 MPa RC Column (30 cm x 30 cm) | Column | 50MPa | Concrete Rectangular | 300 | 300 | 900 | 3250 | 0.29 | 715.6 | G300E | 13006500 | 102.05 | G300E | 0 | 0
694 | Story5 | C11 | 50 MPa RC Column (30 cm x 30 cm) | Column | 50MPa | Concrete Rectangular | 300 | 300 | 900 | 3250 | 0.29 | 715.6 | G300E | 16299833.33 | 127.89 | G300E | 0 | 0
695 | Story5 | C12 | 50 MPa RC Column (30 cm x 30 cm) | Column | 50MPa | Concrete Rectangular | 300 | 300 | 900 | 3250 | 0.29 | 715.6 | G300E | 16100500 | 126.33 | G300E | 0 | 0
696 | Story5 | C13 | 50 MPa RC Column (30 cm x 30 cm) | Column | 50MPa | Concrete Rectangular | 300 | 300 | 900 | 3250 | 0.29 | 715.6 | G300E | 16128666.67 | 126.55 | G300E | 0 | 0
697 | Story5 | C14 | 50 MPa RC Column (30 cm x 30 cm) | Column | 50MPa | Concrete Rectangular | 300 | 300 | 900 | 3250 | 0.29 | 715.6 | G300E | 16374583.33 | 128.48 | G300E | 0 | 0
698 | Story5 | C15 | 50 MPa RC Column (30 cm x 30 cm) | Column | 50MPa | Concrete Rectangular | 300 | 300 | 900 | 3250 | 0.29 | 715.6 | G300E | 12810416.67 | 100.52 | G300E | 0 | 0
699 | Story5 | C16 | 50 MPa RC Column (30 cm x 30 cm) | Column | 50MPa | Concrete Rectangular | 300 | 300 | 900 | 3250 | 0.29 | 715.6 | G300E | 2925000 | 22.95 | G300E | 0 | 0
700 | Story5 | C17 | 50 MPa RC Column (30 cm x 30 cm) | Column | 50MPa | Concrete Rectangular | 300 | 300 | 900 | 3250 | 0.29 | 715.6 | G300E | 2925000 | 22.95 | G300E | 0 | 0
701 | Story5 | C18 | 50 MPa RC Column (30 cm x 30 cm) | Column | 50MPa | Concrete Rectangular | 300 | 300 | 900 | 3250 | 0.29 | 715.6 | G300E | 16299833.33 | 127.89 | G300E | 0 | 0
702 | Story5 | C19 | 50 MPa RC Column (30 cm x 30 cm) | Column | 50MPa | Concrete Rectangular | 300 | 300 | 900 | 3250 | 0.29 | 715.6 | G300E | 19295250 | 151.4 | G300E | 0 | 0
703 | Story5 | C2 | 50 MPa RC Column (30 cm x 30 cm) | Column | 50MPa | Concrete Rectangular | 300 | 300 | 900 | 3250 | 0.29 | 715.6 | G300E | 2925000 | 22.95 | G300E | 0 | 0
704 | Story5 | C20 | 50 MPa RC Column (30 cm x 30 cm) | Column | 50MPa | Concrete Rectangular | 300 | 300 | 900 | 3250 | 0.29 | 715.6 | G300E | 12763833.33 | 100.15 | G300E | 0 | 0
705 | Story5 | C21 | 50 MPa RC Column (30 cm x 30 cm) | Column | 50MPa | Concrete Rectangular | 300 | 300 | 900 | 3250 | 0.29 | 715.6 | G300E | 12871083.33 | 100.99 | G300E | 0 | 0
706 | Story5 | C22 | 50 MPa RC Column (30 cm x 30 cm) | Column | 50MPa | Concrete Rectangular | 300 | 300 | 900 | 3250 | 0.29 | 715.6 | G300E | 19026583.33 | 149.29 | G300E | 0 | 0
707 | Story5 | C23 | 50 MPa RC Column (30 cm x 30 cm) | Column | 50MPa | Concrete Rectangular | 300 | 300 | 900 | 3250 | 0.29 | 715.6 | G300E | 16374583.33 | 128.48 | G300E | 0 | 0
708 | Story5 | C24 | 50 MPa RC Column (30 cm x 30 cm) | Column | 50MPa | Concrete Rectangular | 300 | 300 | 900 | 3250 | 0.29 | 715.6 | G300E | 2925000 | 22.95 | G300E | 0 | 0
709 | Story5 | C25 | 50 MPa RC Column (30 cm x 30 cm) | Column | 50MPa | Concrete Rectangular | 300 | 300 | 900 | 3250 | 0.29 | 715.6 | G300E | 2925000 | 22.95 | G300E | 0 | 0
710 | Story5 | C26 | 50 MPa RC Column (30 cm x 30 cm) | Column | 50MPa | Concrete Rectangular | 300 | 300 | 900 | 3250 | 0.29 | 715.6 | G300E | 16100500 | 126.33 | G300E | 0 | 0
711 | Story5 | C27 | 50 MPa RC Column (30 cm x 30 cm) | Column | 50MPa | Concrete Rectangular | 300 | 300 | 900 | 3250 | 0.29 | 715.6 | G300E | 12763833.33 | 100.15 | G300E | 0 | 0
712 | Story5 | C3 | 50 MPa RC Column (30 cm x 30 cm) | Column | 50MPa | Concrete Rectangular | 300 | 300 | 900 | 3250 | 0.29 | 715.6 | G300E | 2925000 | 22.95 | G300E | 0 | 0
713 | Story5 | C30 | 50 MPa RC Column (30 cm x 30 cm) | Column | 50MPa | Concrete Rectangular | 300 | 300 | 900 | 3250 | 0.29 | 715.6 | G300E | 12884083.33 | 101.09 | G300E | 0 | 0
714 | Story5 | C31 | 50 MPa RC Column (30 cm x 30 cm) | Column | 50MPa | Concrete Rectangular | 300 | 300 | 900 | 3250 | 0.29 | 715.6 | G300E | 16131916.67 | 126.58 | G300E | 0 | 0
715 | Story5 | C32 | 50 MPa RC Column (30 cm x 30 cm) | Column | 50MPa | Concrete Rectangular | 300 | 300 | 900 | 3250 | 0.29 | 715.6 | G300E | 2925000 | 22.95 | G300E | 0 | 0
716 | Story5 | C33 | 50 MPa RC Column (30 cm x 30 cm) | Column | 50MPa | Concrete Rectangular | 300 | 300 | 900 | 3250 | 0.29 | 715.6 | G300E | 2925000 | 22.95 | G300E | 0 | 0
717 | Story5 | C34 | 50 MPa RC Column (30 cm x 30 cm) | Column | 50MPa | Concrete Rectangular | 300 | 300 | 900 | 3250 | 0.29 | 715.6 | G300E | 16128666.67 | 126.55 | G300E | 0 | 0
718 | Story5 | C35 | 50 MPa RC Column (30 cm x 30 cm) | Column | 50MPa | Concrete Rectangular | 300 | 300 | 900 | 3250 | 0.29 | 715.6 | G300E | 12867833.33 | 100.97 | G300E | 0 | 0
719 | Story5 | C38 | 50 MPa RC Column (30 cm x 30 cm) | Column | 50MPa | Concrete Rectangular | 300 | 300 | 900 | 3250 | 0.29 | 715.6 | G300E | 12883000 | 101.08 | G300E | 0 | 0
720 | Story5 | C39 | 50 MPa RC Column (30 cm x 30 cm) | Column | 50MPa | Concrete Rectangular | 300 | 300 | 900 | 3250 | 0.29 | 715.6 | G300E | 16131916.67 | 126.58 | G300E | 0 | 0
721 | Story5 | C4 | 50 MPa RC Column (30 cm x 30 cm) | Column | 50MPa | Concrete Rectangular | 300 | 300 | 900 | 3250 | 0.29 | 715.6 | G300E | 2925000 | 22.95 | G300E | 0 | 0
722 | Story5 | C40 | 50 MPa RC Column (30 cm x 30 cm) | Column | 50MPa | Concrete Rectangular | 300 | 300 | 900 | 3250 | 0.29 | 715.6 | G300E | 2925000 | 22.95 | G300E | 0 | 0
723 | Story5 | C41 | 50 MPa RC Column (30 cm x 30 cm) | Column | 50MPa | Concrete Rectangular | 300 | 300 | 900 | 3250 | 0.29 | 715.6 | G300E | 2925000 | 22.95 | G300E | 0 | 0
724 | Story5 | C42 | 50 MPa RC Column (30 cm x 30 cm) | Column | 50MPa | Concrete Rectangular | 300 | 300 | 900 | 3250 | 0.29 | 715.6 | G300E | 16374583.33 | 128.48 | G300E | 0 | 0
725 | Story5 | C43 | 50 MPa RC Column (30 cm x 30 cm) | Column | 50MPa | Concrete Rectangular | 300 | 300 | 900 | 3250 | 0.29 | 715.6 | G300E | 19026583.33 | 149.29 | G300E | 0 | 0
726 | Story5 | C44 | 50 MPa RC Column (30 cm x 30 cm) | Column | 50MPa | Concrete Rectangular | 300 | 300 | 900 | 3250 | 0.29 | 715.6 | G300E | 12883000 | 101.08 | G300E | 0 | 0
727 | Story5 | C45 | 50 MPa RC Column (30 cm x 30 cm) | Column | 50MPa | Concrete Rectangular | 300 | 300 | 900 | 3250 | 0.29 | 715.6 | G300E | 12883000 | 101.08 | G300E | 0 | 0
728 | Story5 | C46 | 50 MPa RC Column (30 cm x 30 cm) | Column | 50MPa | Concrete Rectangular | 300 | 300 | 900 | 3250 | 0.29 | 715.6 | G300E | 19025500 | 149.28 | G300E | 0 | 0
729 | Story5 | C47 | 50 MPa RC Column (30 cm x 30 cm) | Column | 50MPa | Concrete Rectangular | 300 | 300 | 900 | 3250 | 0.29 | 715.6 | G300E | 16374583.33 | 128.48 | G300E | 0 | 0
730 | Story5 | C48 | 50 MPa RC Column (30 cm x 30 cm) | Column | 50MPa | Concrete Rectangular | 300 | 300 | 900 | 3250 | 0.29 | 715.6 | G300E | 2925000 | 22.95 | G300E | 0 | 0
731 | Story5 | C49 | 50 MPa RC Column (30 cm x 30 cm) | Column | 50MPa | Concrete Rectangular | 300 | 300 | 900 | 3250 | 0.29 | 715.6 | G300E | 2925000 | 22.95 | G300E | 0 | 0
732 | Story5 | C5 | 50 MPa RC Column (30 cm x 30 cm) | Column | 50MPa | Concrete Rectangular | 300 | 300 | 900 | 3250 | 0.29 | 715.6 | G300E | 2925000 | 22.95 | G300E | 0 | 0
733 | Story5 | C50 | 50 MPa RC Column (30 cm x 30 cm) | Column | 50MPa | Concrete Rectangular | 300 | 300 | 900 | 3250 | 0.29 | 715.6 | G300E | 12810416.67 | 100.52 | G300E | 0 | 0
734 | Story5 | C51 | 50 MPa RC Column (30 cm x 30 cm) | Column | 50MPa | Concrete Rectangular | 300 | 300 | 900 | 3250 | 0.29 | 715.6 | G300E | 16374583.33 | 128.48 | G300E | 0 | 0
735 | Story5 | C52 | 50 MPa RC Column (30 cm x 30 cm) | Column | 50MPa | Concrete Rectangular | 300 | 300 | 900 | 3250 | 0.29 | 715.6 | G300E | 16131916.67 | 126.58 | G300E | 0 | 0
736 | Story5 | C53 | 50 MPa RC Column (30 cm x 30 cm) | Column | 50MPa | Concrete Rectangular | 300 | 300 | 900 | 3250 | 0.29 | 715.6 | G300E | 16131916.67 | 126.58 | G300E | 0 | 0
737 | Story5 | C54 | 50 MPa RC Column (30 cm x 30 cm) | Column | 50MPa | Concrete Rectangular | 300 | 300 | 900 | 3250 | 0.29 | 715.6 | G300E | 16374583.33 | 128.48 | G300E | 0 | 0
738 | Story5 | C55 | 50 MPa RC Column (30 cm x 30 cm) | Column | 50MPa | Concrete Rectangular | 300 | 300 | 900 | 3250 | 0.29 | 715.6 | G300E | 12810416.67 | 100.52 | G300E | 0 | 0
739 | Story5 | C56 | 50 MPa RC Column (30 cm x 30 cm) | Column | 50MPa | Concrete Rectangular | 300 | 300 | 900 | 3250 | 0.29 | 715.6 | G300E | 2925000 | 22.95 | G300E | 0 | 0
740 | Story5 | C57 | 50 MPa RC Column (30 cm x 30 cm) | Column | 50MPa | Concrete Rectangular | 300 | 300 | 900 | 3250 | 0.29 | 715.6 | G300E | 2925000 | 22.95 | G300E | 0 | 0
741 | Story5 | C58 | 50 MPa RC Column (30 cm x 30 cm) | Column | 50MPa | Concrete Rectangular | 300 | 300 | 900 | 3250 | 0.29 | 715.6 | G300E | 2925000 | 22.95 | G300E | 0 | 0
742 | Story5 | C59 | 50 MPa RC Column (30 cm x 30 cm) | Column | 50MPa | Concrete Rectangular | 300 | 300 | 900 | 3250 | 0.29 | 715.6 | G300E | 2925000 | 22.95 | G300E | 0 | 0
743 | Story5 | C6 | 50 MPa RC Column (30 cm x 30 cm) | Column | 50MPa | Concrete Rectangular | 300 | 300 | 900 | 3250 | 0.29 | 715.6 | G300E | 2925000 | 22.95 | G300E | 0 | 0
744 | Story5 | C60 | 50 MPa RC Column (30 cm x 30 cm) | Column | 50MPa | Concrete Rectangular | 300 | 300 | 900 | 3250 | 0.29 | 715.6 | G300E | 2925000 | 22.95 | G300E | 0 | 0
745 | Story5 | C61 | 50 MPa RC Column (30 cm x 30 cm) | Column | 50MPa | Concrete Rectangular | 300 | 300 | 900 | 3250 | 0.29 | 715.6 | G300E | 2925000 | 22.95 | G300E | 0 | 0
746 | Story5 | C62 | 50 MPa RC Column (30 cm x 30 cm) | Column | 50MPa | Concrete Rectangular | 300 | 300 | 900 | 3250 | 0.29 | 715.6 | G300E | 2925000 | 22.95 | G300E | 0 | 0
747 | Story5 | C63 | 50 MPa RC Column (30 cm x 30 cm) | Column | 50MPa | Concrete Rectangular | 300 | 300 | 900 | 3250 | 0.29 | 715.6 | G300E | 2925000 | 22.95 | G300E | 0 | 0
748 | Story5 | C64 | 50 MPa RC Column (30 cm x 30 cm) | Column | 50MPa | Concrete Rectangular | 300 | 300 | 900 | 3250 | 0.29 | 715.6 | G300E | 2925000 | 22.95 | G300E | 0 | 0
749 | Story5 | C7 | 50 MPa RC Column (30 cm x 30 cm) | Column | 50MPa | Concrete Rectangular | 300 | 300 | 900 | 3250 | 0.29 | 715.6 | G300E | 2925000 | 22.95 | G300E | 0 | 0
750 | Story5 | C8 | 50 MPa RC Column (30 cm x 30 cm) | Column | 50MPa | Concrete Rectangular | 300 | 300 | 900 | 3250 | 0.29 | 715.6 | G300E | 2925000 | 22.95 | G300E | 0 | 0
751 | Story5 | C9 | 50 MPa RC Column (30 cm x 30 cm) | Column | 50MPa | Concrete Rectangular | 300 | 300 | 900 | 3250 | 0.29 | 715.6 | G300E | 2925000 | 22.95 | G300E | 0 | 0
752 | Story6 | C1 | 50 MPa RC Column (30 cm x 30 cm) | Column | 50MPa | Concrete Rectangular | 300 | 300 | 900 | 3250 | 0.29 | 715.6 | G300E | 2925000 | 22.95 | G300E | 0 | 0
753 | Story6 | C10 | 50 MPa RC Column (30 cm x 30 cm) | Column | 50MPa | Concrete Rectangular | 300 | 300 | 900 | 3250 | 0.29 | 715.6 | G300E | 8760916.67 | 68.74 | G300E | 0 | 0
754 | Story6 | C11 | 50 MPa RC Column (30 cm x 30 cm) | Column | 50MPa | Concrete Rectangular | 300 | 300 | 900 | 3250 | 0.29 | 715.6 | G300E | 18153416.67 | 142.44 | G300E | 0 | 0
755 | Story6 | C12 | 50 MPa RC Column (30 cm x 30 cm) | Column | 50MPa | Concrete Rectangular | 300 | 300 | 900 | 3250 | 0.29 | 715.6 | G300E | 12818000 | 100.57 | G300E | 0 | 0
756 | Story6 | C13 | 50 MPa RC Column (30 cm x 30 cm) | Column | 50MPa | Concrete Rectangular | 300 | 300 | 900 | 3250 | 0.29 | 715.6 | G300E | 12753000 | 100.06 | G300E | 0 | 0
757 | Story6 | C14 | 50 MPa RC Column (30 cm x 30 cm) | Column | 50MPa | Concrete Rectangular | 300 | 300 | 900 | 3250 | 0.29 | 715.6 | G300E | 18954000 | 148.72 | G300E | 0 | 0
758 | Story6 | C15 | 50 MPa RC Column (30 cm x 30 cm) | Column | 50MPa | Concrete Rectangular | 300 | 300 | 900 | 3250 | 0.29 | 715.6 | G300E | 8663416.67 | 67.98 | G300E | 0 | 0
759 | Story6 | C16 | 50 MPa RC Column (30 cm x 30 cm) | Column | 50MPa | Concrete Rectangular | 300 | 300 | 900 | 3250 | 0.29 | 715.6 | G300E | 2925000 | 22.95 | G300E | 0 | 0
760 | Story6 | C17 | 50 MPa RC Column (30 cm x 30 cm) | Column | 50MPa | Concrete Rectangular | 300 | 300 | 900 | 3250 | 0.29 | 715.6 | G300E | 2925000 | 22.95 | G300E | 0 | 0
761 | Story6 | C18 | 50 MPa RC Column (30 cm x 30 cm) | Column | 50MPa | Concrete Rectangular | 300 | 300 | 900 | 3250 | 0.29 | 715.6 | G300E | 17463333.33 | 137.02 | G300E | 0 | 0
762 | Story6 | C19 | 50 MPa RC Column (30 cm x 30 cm) | Column | 50MPa | Concrete Rectangular | 300 | 300 | 900 | 3250 | 0.29 | 715.6 | G300E | 14537250 | 114.06 | G300E | 0 | 0
763 | Story6 | C2 | 50 MPa RC Column (30 cm x 30 cm) | Column | 50MPa | Concrete Rectangular | 300 | 300 | 900 | 3250 | 0.29 | 715.6 | G300E | 2925000 | 22.95 | G300E | 0 | 0
764 | Story6 | C20 | 50 MPa RC Column (30 cm x 30 cm) | Column | 50MPa | Concrete Rectangular | 300 | 300 | 900 | 3250 | 0.29 | 715.6 | G300E | 8660166.67 | 67.95 | G300E | 0 | 0
765 | Story6 | C21 | 50 MPa RC Column (30 cm x 30 cm) | Column | 50MPa | Concrete Rectangular | 300 | 300 | 900 | 3250 | 0.29 | 715.6 | G300E | 8755500 | 68.7 | G300E | 0 | 0
766 | Story6 | C22 | 50 MPa RC Column (30 cm x 30 cm) | Column | 50MPa | Concrete Rectangular | 300 | 300 | 900 | 3250 | 0.29 | 715.6 | G300E | 14306500 | 112.25 | G300E | 0 | 0
767 | Story6 | C23 | 50 MPa RC Column (30 cm x 30 cm) | Column | 50MPa | Concrete Rectangular | 300 | 300 | 900 | 3250 | 0.29 | 715.6 | G300E | 18987583.33 | 148.98 | G300E | 0 | 0
768 | Story6 | C24 | 50 MPa RC Column (30 cm x 30 cm) | Column | 50MPa | Concrete Rectangular | 300 | 300 | 900 | 3250 | 0.29 | 715.6 | G300E | 2925000 | 22.95 | G300E | 0 | 0
769 | Story6 | C25 | 50 MPa RC Column (30 cm x 30 cm) | Column | 50MPa | Concrete Rectangular | 300 | 300 | 900 | 3250 | 0.29 | 715.6 | G300E | 2925000 | 22.95 | G300E | 0 | 0
770 | Story6 | C26 | 50 MPa RC Column (30 cm x 30 cm) | Column | 50MPa | Concrete Rectangular | 300 | 300 | 900 | 3250 | 0.29 | 715.6 | G300E | 12820166.67 | 100.59 | G300E | 0 | 0
771 | Story6 | C27 | 50 MPa RC Column (30 cm x 30 cm) | Column | 50MPa | Concrete Rectangular | 300 | 300 | 900 | 3250 | 0.29 | 715.6 | G300E | 8661250 | 67.96 | G300E | 0 | 0
772 | Story6 | C3 | 50 MPa RC Column (30 cm x 30 cm) | Column | 50MPa | Concrete Rectangular | 300 | 300 | 900 | 3250 | 0.29 | 715.6 | G300E | 2925000 | 22.95 | G300E | 0 | 0
773 | Story6 | C30 | 50 MPa RC Column (30 cm x 30 cm) | Column | 50MPa | Concrete Rectangular | 300 | 300 | 900 | 3250 | 0.29 | 715.6 | G300E | 8765250 | 68.78 | G300E | 0 | 0
774 | Story6 | C31 | 50 MPa RC Column (30 cm x 30 cm) | Column | 50MPa | Concrete Rectangular | 300 | 300 | 900 | 3250 | 0.29 | 715.6 | G300E | 12772500 | 100.22 | G300E | 0 | 0
775 | Story6 | C32 | 50 MPa RC Column (30 cm x 30 cm) | Column | 50MPa | Concrete Rectangular | 300 | 300 | 900 | 3250 | 0.29 | 715.6 | G300E | 2925000 | 22.95 | G300E | 0 | 0
776 | Story6 | C33 | 50 MPa RC Column (30 cm x 30 cm) | Column | 50MPa | Concrete Rectangular | 300 | 300 | 900 | 3250 | 0.29 | 715.6 | G300E | 2925000 | 22.95 | G300E | 0 | 0
777 | Story6 | C34 | 50 MPa RC Column (30 cm x 30 cm) | Column | 50MPa | Concrete Rectangular | 300 | 300 | 900 | 3250 | 0.29 | 715.6 | G300E | 12756250 | 100.09 | G300E | 0 | 0
778 | Story6 | C35 | 50 MPa RC Column (30 cm x 30 cm) | Column | 50MPa | Concrete Rectangular | 300 | 300 | 900 | 3250 | 0.29 | 715.6 | G300E | 8753333.33 | 68.68 | G300E | 0 | 0
779 | Story6 | C38 | 50 MPa RC Column (30 cm x 30 cm) | Column | 50MPa | Concrete Rectangular | 300 | 300 | 900 | 3250 | 0.29 | 715.6 | G300E | 8765250 | 68.78 | G300E | 0 | 0
780 | Story6 | C39 | 50 MPa RC Column (30 cm x 30 cm) | Column | 50MPa | Concrete Rectangular | 300 | 300 | 900 | 3250 | 0.29 | 715.6 | G300E | 12769250 | 100.19 | G300E | 0 | 0
781 | Story6 | C4 | 50 MPa RC Column (30 cm x 30 cm) | Column | 50MPa | Concrete Rectangular | 300 | 300 | 900 | 3250 | 0.29 | 715.6 | G300E | 2925000 | 22.95 | G300E | 0 | 0
782 | Story6 | C40 | 50 MPa RC Column (30 cm x 30 cm) | Column | 50MPa | Concrete Rectangular | 300 | 300 | 900 | 3250 | 0.29 | 715.6 | G300E | 2925000 | 22.95 | G300E | 0 | 0
783 | Story6 | C41 | 50 MPa RC Column (30 cm x 30 cm) | Column | 50MPa | Concrete Rectangular | 300 | 300 | 900 | 3250 | 0.29 | 715.6 | G300E | 2925000 | 22.95 | G300E | 0 | 0
784 | Story6 | C42 | 50 MPa RC Column (30 cm x 30 cm) | Column | 50MPa | Concrete Rectangular | 300 | 300 | 900 | 3250 | 0.29 | 715.6 | G300E | 18987583.33 | 148.98 | G300E | 0 | 0
785 | Story6 | C43 | 50 MPa RC Column (30 cm x 30 cm) | Column | 50MPa | Concrete Rectangular | 300 | 300 | 900 | 3250 | 0.29 | 715.6 | G300E | 14306500 | 112.25 | G300E | 0 | 0
786 | Story6 | C44 | 50 MPa RC Column (30 cm x 30 cm) | Column | 50MPa | Concrete Rectangular | 300 | 300 | 900 | 3250 | 0.29 | 715.6 | G300E | 8765250 | 68.78 | G300E | 0 | 0
787 | Story6 | C45 | 50 MPa RC Column (30 cm x 30 cm) | Column | 50MPa | Concrete Rectangular | 300 | 300 | 900 | 3250 | 0.29 | 715.6 | G300E | 8765250 | 68.78 | G300E | 0 | 0
788 | Story6 | C46 | 50 MPa RC Column (30 cm x 30 cm) | Column | 50MPa | Concrete Rectangular | 300 | 300 | 900 | 3250 | 0.29 | 715.6 | G300E | 14304333.33 | 112.24 | G300E | 0 | 0
789 | Story6 | C47 | 50 MPa RC Column (30 cm x 30 cm) | Column | 50MPa | Concrete Rectangular | 300 | 300 | 900 | 3250 | 0.29 | 715.6 | G300E | 18959416.67 | 148.76 | G300E | 0 | 0
790 | Story6 | C48 | 50 MPa RC Column (30 cm x 30 cm) | Column | 50MPa | Concrete Rectangular | 300 | 300 | 900 | 3250 | 0.29 | 715.6 | G300E | 2925000 | 22.95 | G300E | 0 | 0
791 | Story6 | C49 | 50 MPa RC Column (30 cm x 30 cm) | Column | 50MPa | Concrete Rectangular | 300 | 300 | 900 | 3250 | 0.29 | 715.6 | G300E | 2925000 | 22.95 | G300E | 0 | 0
792 | Story6 | C5 | 50 MPa RC Column (30 cm x 30 cm) | Column | 50MPa | Concrete Rectangular | 300 | 300 | 900 | 3250 | 0.29 | 715.6 | G300E | 2925000 | 22.95 | G300E | 0 | 0
793 | Story6 | C50 | 50 MPa RC Column (30 cm x 30 cm) | Column | 50MPa | Concrete Rectangular | 300 | 300 | 900 | 3250 | 0.29 | 715.6 | G300E | 8663416.67 | 67.98 | G300E | 0 | 0
794 | Story6 | C51 | 50 MPa RC Column (30 cm x 30 cm) | Column | 50MPa | Concrete Rectangular | 300 | 300 | 900 | 3250 | 0.29 | 715.6 | G300E | 18970250 | 148.85 | G300E | 0 | 0
795 | Story6 | C52 | 50 MPa RC Column (30 cm x 30 cm) | Column | 50MPa | Concrete Rectangular | 300 | 300 | 900 | 3250 | 0.29 | 715.6 | G300E | 12770333.33 | 100.2 | G300E | 0 | 0
796 | Story6 | C53 | 50 MPa RC Column (30 cm x 30 cm) | Column | 50MPa | Concrete Rectangular | 300 | 300 | 900 | 3250 | 0.29 | 715.6 | G300E | 12772500 | 100.22 | G300E | 0 | 0
797 | Story6 | C54 | 50 MPa RC Column (30 cm x 30 cm) | Column | 50MPa | Concrete Rectangular | 300 | 300 | 900 | 3250 | 0.29 | 715.6 | G300E | 18977833.33 | 148.91 | G300E | 0 | 0
798 | Story6 | C55 | 50 MPa RC Column (30 cm x 30 cm) | Column | 50MPa | Concrete Rectangular | 300 | 300 | 900 | 3250 | 0.29 | 715.6 | G300E | 8663416.67 | 67.98 | G300E | 0 | 0
799 | Story6 | C56 | 50 MPa RC Column (30 cm x 30 cm) | Column | 50MPa | Concrete Rectangular | 300 | 300 | 900 | 3250 | 0.29 | 715.6 | G300E | 2925000 | 22.95 | G300E | 0 | 0
800 | Story6 | C57 | 50 MPa RC Column (30 cm x 30 cm) | Column | 50MPa | Concrete Rectangular | 300 | 300 | 900 | 3250 | 0.29 | 715.6 | G300E | 2925000 | 22.95 | G300E | 0 | 0
801 | Story6 | C58 | 50 MPa RC Column (30 cm x 30 cm) | Column | 50MPa | Concrete Rectangular | 300 | 300 | 900 | 3250 | 0.29 | 715.6 | G300E | 2925000 | 22.95 | G300E | 0 | 0
802 | Story6 | C59 | 50 MPa RC Column (30 cm x 30 cm) | Column | 50MPa | Concrete Rectangular | 300 | 300 | 900 | 3250 | 0.29 | 715.6 | G300E | 2925000 | 22.95 | G300E | 0 | 0
803 | Story6 | C6 | 50 MPa RC Column (30 cm x 30 cm) | Column | 50MPa | Concrete Rectangular | 300 | 300 | 900 | 3250 | 0.29 | 715.6 | G300E | 2925000 | 22.95 | G300E | 0 | 0
804 | Story6 | C60 | 50 MPa RC Column (30 cm x 30 cm) | Column | 50MPa | Concrete Rectangular | 300 | 300 | 900 | 3250 | 0.29 | 715.6 | G300E | 2925000 | 22.95 | G300E | 0 | 0
805 | Story6 | C61 | 50 MPa RC Column (30 cm x 30 cm) | Column | 50MPa | Concrete Rectangular | 300 | 300 | 900 | 3250 | 0.29 | 715.6 | G300E | 2925000 | 22.95 | G300E | 0 | 0
806 | Story6 | C62 | 50 MPa RC Column (30 cm x 30 cm) | Column | 50MPa | Concrete Rectangular | 300 | 300 | 900 | 3250 | 0.29 | 715.6 | G300E | 2925000 | 22.95 | G300E | 0 | 0
807 | Story6 | C63 | 50 MPa RC Column (30 cm x 30 cm) | Column | 50MPa | Concrete Rectangular | 300 | 300 | 900 | 3250 | 0.29 | 715.6 | G300E | 2925000 | 22.95 | G300E | 0 | 0
808 | Story6 | C64 | 50 MPa RC Column (30 cm x 30 cm) | Column | 50MPa | Concrete Rectangular | 300 | 300 | 900 | 3250 | 0.29 | 715.6 | G300E | 2925000 | 22.95 | G300E | 0 | 0
809 | Story6 | C7 | 50 MPa RC Column (30 cm x 30 cm) | Column | 50MPa | Concrete Rectangular | 300 | 300 | 900 | 3250 | 0.29 | 715.6 | G300E | 2925000 | 22.95 | G300E | 0 | 0
810 | Story6 | C8 | 50 MPa RC Column (30 cm x 30 cm) | Column | 50MPa | Concrete Rectangular | 300 | 300 | 900 | 3250 | 0.29 | 715.6 | G300E | 2925000 | 22.95 | G300E | 0 | 0
811 | Story6 | C9 | 50 MPa RC Column (30 cm x 30 cm) | Column | 50MPa | Concrete Rectangular | 300 | 300 | 900 | 3250 | 0.29 | 715.6 | G300E | 2925000 | 22.95 | G300E | 0 | 0
812 | Story6 | D1 | 50 MPa RC Column (77.5 cm x 77.5 cm) | Column | 50MPa | Concrete Rectangular | 775 | 775 | 6006.3 | 26893.1 | 16.15 | 39517.23 | G300E | 1148414555.24 | 9010.89 | G300E | 0 | 0
813 | Story6 | D10 | 50 MPa RC Column (75 cm x 75 cm) | Column | 50MPa | Concrete Rectangular | 750 | 750 | 5625 | 26893.1 | 15.13 | 37008.85 | G300E | 1025610202.21 | 8047.32 | G300E | 0 | 0
814 | Story6 | D11 | 50 MPa RC Column (77.5 cm x 77.5 cm) | Column | 50MPa | Concrete Rectangular | 775 | 775 | 6006.3 | 26893.1 | 16.15 | 39517.23 | G300E | 1148165047.03 | 9008.93 | G300E | 0 | 0
815 | Story6 | D12 | 50 MPa RC Column (77.5 cm x 77.5 cm) | Column | 50MPa | Concrete Rectangular | 775 | 775 | 6006.3 | 26893.1 | 16.15 | 39517.23 | G300E | 1148374215.59 | 9010.57 | G300E | 0 | 0
816 | Story6 | D13 | 50 MPa RC Column (75 cm x 75 cm) | Column | 50MPa | Concrete Rectangular | 750 | 750 | 5625 | 26893.1 | 15.13 | 37008.85 | G300E | 1025534005.09 | 8046.72 | G300E | 0 | 0
817 | Story6 | D14 | 50 MPa RC Column (75 cm x 75 cm) | Column | 50MPa | Concrete Rectangular | 750 | 750 | 5625 | 26893.1 | 15.13 | 37008.85 | G300E | 1025613190.33 | 8047.34 | G300E | 0 | 0
818 | Story6 | D15 | 50 MPa RC Column (77.5 cm x 77.5 cm) | Column | 50MPa | Concrete Rectangular | 775 | 775 | 6006.3 | 26893.1 | 16.15 | 39517.23 | G300E | 1148296524.41 | 9009.96 | G300E | 0 | 0
819 | Story6 | D16 | 50 MPa RC Column (77.5 cm x 77.5 cm) | Column | 50MPa | Concrete Rectangular | 775 | 775 | 6006.3 | 26893.1 | 16.15 | 39517.23 | G300E | 1148314453.14 | 9010.1 | G300E | 0 | 0
820 | Story6 | D2 | 50 MPa RC Column (77.5 cm x 77.5 cm) | Column | 50MPa | Concrete Rectangular | 775 | 775 | 6006.3 | 26893.1 | 16.15 | 39517.23 | G300E | 1148404096.81 | 9010.8 | G300E | 0 | 0
821 | Story6 | D3 | 50 MPa RC Column (75 cm x 75 cm) | Column | 50MPa | Concrete Rectangular | 750 | 750 | 5625 | 26893.1 | 15.13 | 37008.85 | G300E | 1025608708.15 | 8047.31 | G300E | 0 | 0
822 | Story6 | D4 | 50 MPa RC Column (75 cm x 75 cm) | Column | 50MPa | Concrete Rectangular | 750 | 750 | 5625 | 26893.1 | 15.13 | 37008.85 | G300E | 1025574344.74 | 8047.04 | G300E | 0 | 0
823 | Story6 | D5 | 50 MPa RC Column (77.5 cm x 77.5 cm) | Column | 50MPa | Concrete Rectangular | 775 | 775 | 6006.3 | 26893.1 | 16.15 | 39517.23 | G300E | 1148148612.36 | 9008.8 | G300E | 0 | 0
824 | Story6 | D6 | 50 MPa RC Column (77.5 cm x 77.5 cm) | Column | 50MPa | Concrete Rectangular | 775 | 775 | 6006.3 | 26893.1 | 16.15 | 39517.23 | G300E | 1148371227.47 | 9010.55 | G300E | 0 | 0
825 | Story6 | D7 | 50 MPa RC Column (75 cm x 75 cm) | Column | 50MPa | Concrete Rectangular | 750 | 750 | 5625 | 26893.1 | 15.13 | 37008.85 | G300E | 1025641577.49 | 8047.56 | G300E | 0 | 0
826 | Story6 | D8 | 50 MPa RC Column (75 cm x 75 cm) | Column | 50MPa | Concrete Rectangular | 750 | 750 | 5625 | 26893.1 | 15.13 | 37008.85 | G300E | 1025614684.39 | 8047.35 | G300E | 0 | 0
827 | Story6 | D9 | 50 MPa RC Column (75 cm x 75 cm) | Column | 50MPa | Concrete Rectangular | 750 | 750 | 5625 | 26893.1 | 15.13 | 37008.85 | G300E | 1025538487.28 | 8046.76 | G300E | 0 | 0
828 | Story7 | C1 | 50 MPa RC Column (30 cm x 30 cm) | Column | 50MPa | Concrete Rectangular | 300 | 300 | 900 | 3250 | 0.29 | 715.6 | G300E | 2925000 | 22.95 | G300E | 0 | 0
829 | Story7 | C10 | 50 MPa RC Column (30 cm x 30 cm) | Column | 50MPa | Concrete Rectangular | 300 | 300 | 900 | 3250 | 0.29 | 715.6 | G300E | 4996333.33 | 39.2 | G300E | 0 | 0
830 | Story7 | C11 | 50 MPa RC Column (30 cm x 30 cm) | Column | 50MPa | Concrete Rectangular | 300 | 300 | 900 | 3250 | 0.29 | 715.6 | G300E | 10641583.33 | 83.5 | G300E | 0 | 0
831 | Story7 | C12 | 50 MPa RC Column (30 cm x 30 cm) | Column | 50MPa | Concrete Rectangular | 300 | 300 | 900 | 3250 | 0.29 | 715.6 | G300E | 11138833.33 | 87.4 | G300E | 0 | 0
832 | Story7 | C13 | 50 MPa RC Column (30 cm x 30 cm) | Column | 50MPa | Concrete Rectangular | 300 | 300 | 900 | 3250 | 0.29 | 715.6 | G300E | 10962250 | 86.01 | G300E | 0 | 0
833 | Story7 | C14 | 50 MPa RC Column (30 cm x 30 cm) | Column | 50MPa | Concrete Rectangular | 300 | 300 | 900 | 3250 | 0.29 | 715.6 | G300E | 10930833.33 | 85.77 | G300E | 0 | 0
834 | Story7 | C15 | 50 MPa RC Column (30 cm x 30 cm) | Column | 50MPa | Concrete Rectangular | 300 | 300 | 900 | 3250 | 0.29 | 715.6 | G300E | 4902083.33 | 38.46 | G300E | 0 | 0
835 | Story7 | C16 | 50 MPa RC Column (30 cm x 30 cm) | Column | 50MPa | Concrete Rectangular | 300 | 300 | 900 | 3250 | 0.29 | 715.6 | G300E | 2925000 | 22.95 | G300E | 0 | 0
836 | Story7 | C17 | 50 MPa RC Column (30 cm x 30 cm) | Column | 50MPa | Concrete Rectangular | 300 | 300 | 900 | 3250 | 0.29 | 715.6 | G300E | 2925000 | 22.95 | G300E | 0 | 0
837 | Story7 | C18 | 50 MPa RC Column (30 cm x 30 cm) | Column | 50MPa | Concrete Rectangular | 300 | 300 | 900 | 3250 | 0.29 | 715.6 | G300E | 10389166.67 | 81.52 | G300E | 0 | 0
838 | Story7 | C19 | 50 MPa RC Column (30 cm x 30 cm) | Column | 50MPa | Concrete Rectangular | 300 | 300 | 900 | 3250 | 0.29 | 715.6 | G300E | 9950416.67 | 78.07 | G300E | 0 | 0
839 | Story7 | C2 | 50 MPa RC Column (30 cm x 30 cm) | Column | 50MPa | Concrete Rectangular | 300 | 300 | 900 | 3250 | 0.29 | 715.6 | G300E | 2925000 | 22.95 | G300E | 0 | 0
840 | Story7 | C20 | 50 MPa RC Column (30 cm x 30 cm) | Column | 50MPa | Concrete Rectangular | 300 | 300 | 900 | 3250 | 0.29 | 715.6 | G300E | 5101416.67 | 40.03 | G300E | 0 | 0
841 | Story7 | C21 | 50 MPa RC Column (30 cm x 30 cm) | Column | 50MPa | Concrete Rectangular | 300 | 300 | 900 | 3250 | 0.29 | 715.6 | G300E | 5156666.67 | 40.46 | G300E | 0 | 0
842 | Story7 | C22 | 50 MPa RC Column (30 cm x 30 cm) | Column | 50MPa | Concrete Rectangular | 300 | 300 | 900 | 3250 | 0.29 | 715.6 | G300E | 9750000 | 76.5 | G300E | 0 | 0
843 | Story7 | C23 | 50 MPa RC Column (30 cm x 30 cm) | Column | 50MPa | Concrete Rectangular | 300 | 300 | 900 | 3250 | 0.29 | 715.6 | G300E | 10936250 | 85.81 | G300E | 0 | 0
844 | Story7 | C24 | 50 MPa RC Column (30 cm x 30 cm) | Column | 50MPa | Concrete Rectangular | 300 | 300 | 900 | 3250 | 0.29 | 715.6 | G300E | 2925000 | 22.95 | G300E | 0 | 0
845 | Story7 | C25 | 50 MPa RC Column (30 cm x 30 cm) | Column | 50MPa | Concrete Rectangular | 300 | 300 | 900 | 3250 | 0.29 | 715.6 | G300E | 2925000 | 22.95 | G300E | 0 | 0
846 | Story7 | C26 | 50 MPa RC Column (30 cm x 30 cm) | Column | 50MPa | Concrete Rectangular | 300 | 300 | 900 | 3250 | 0.29 | 715.6 | G300E | 11150750 | 87.49 | G300E | 0 | 0
847 | Story7 | C27 | 50 MPa RC Column (30 cm x 30 cm) | Column | 50MPa | Concrete Rectangular | 300 | 300 | 900 | 3250 | 0.29 | 715.6 | G300E | 5103583.33 | 40.04 | G300E | 0 | 0
848 | Story7 | C3 | 50 MPa RC Column (30 cm x 30 cm) | Column | 50MPa | Concrete Rectangular | 300 | 300 | 900 | 3250 | 0.29 | 715.6 | G300E | 2925000 | 22.95 | G300E | 0 | 0
849 | Story7 | C30 | 50 MPa RC Column (30 cm x 30 cm) | Column | 50MPa | Concrete Rectangular | 300 | 300 | 900 | 3250 | 0.29 | 715.6 | G300E | 5164250 | 40.52 | G300E | 0 | 0
850 | Story7 | C31 | 50 MPa RC Column (30 cm x 30 cm) | Column | 50MPa | Concrete Rectangular | 300 | 300 | 900 | 3250 | 0.29 | 715.6 | G300E | 11012083.33 | 86.4 | G300E | 0 | 0
851 | Story7 | C32 | 50 MPa RC Column (30 cm x 30 cm) | Column | 50MPa | Concrete Rectangular | 300 | 300 | 900 | 3250 | 0.29 | 715.6 | G300E | 2925000 | 22.95 | G300E | 0 | 0
852 | Story7 | C33 | 50 MPa RC Column (30 cm x 30 cm) | Column | 50MPa | Concrete Rectangular | 300 | 300 | 900 | 3250 | 0.29 | 715.6 | G300E | 2925000 | 22.95 | G300E | 0 | 0
853 | Story7 | C34 | 50 MPa RC Column (30 cm x 30 cm) | Column | 50MPa | Concrete Rectangular | 300 | 300 | 900 | 3250 | 0.29 | 715.6 | G300E | 10962250 | 86.01 | G300E | 0 | 0
854 | Story7 | C35 | 50 MPa RC Column (30 cm x 30 cm) | Column | 50MPa | Concrete Rectangular | 300 | 300 | 900 | 3250 | 0.29 | 715.6 | G300E | 5156666.67 | 40.46 | G300E | 0 | 0
855 | Story7 | C38 | 50 MPa RC Column (30 cm x 30 cm) | Column | 50MPa | Concrete Rectangular | 300 | 300 | 900 | 3250 | 0.29 | 715.6 | G300E | 5164250 | 40.52 | G300E | 0 | 0
856 | Story7 | C39 | 50 MPa RC Column (30 cm x 30 cm) | Column | 50MPa | Concrete Rectangular | 300 | 300 | 900 | 3250 | 0.29 | 715.6 | G300E | 11007750 | 86.37 | G300E | 0 | 0
857 | Story7 | C4 | 50 MPa RC Column (30 cm x 30 cm) | Column | 50MPa | Concrete Rectangular | 300 | 300 | 900 | 3250 | 0.29 | 715.6 | G300E | 2925000 | 22.95 | G300E | 0 | 0
858 | Story7 | C40 | 50 MPa RC Column (30 cm x 30 cm) | Column | 50MPa | Concrete Rectangular | 300 | 300 | 900 | 3250 | 0.29 | 715.6 | G300E | 2925000 | 22.95 | G300E | 0 | 0
859 | Story7 | C41 | 50 MPa RC Column (30 cm x 30 cm) | Column | 50MPa | Concrete Rectangular | 300 | 300 | 900 | 3250 | 0.29 | 715.6 | G300E | 2925000 | 22.95 | G300E | 0 | 0
860 | Story7 | C42 | 50 MPa RC Column (30 cm x 30 cm) | Column | 50MPa | Concrete Rectangular | 300 | 300 | 900 | 3250 | 0.29 | 715.6 | G300E | 10930833.33 | 85.77 | G300E | 0 | 0
861 | Story7 | C43 | 50 MPa RC Column (30 cm x 30 cm) | Column | 50MPa | Concrete Rectangular | 300 | 300 | 900 | 3250 | 0.29 | 715.6 | G300E | 9750000 | 76.5 | G300E | 0 | 0
862 | Story7 | C44 | 50 MPa RC Column (30 cm x 30 cm) | Column | 50MPa | Concrete Rectangular | 300 | 300 | 900 | 3250 | 0.29 | 715.6 | G300E | 5164250 | 40.52 | G300E | 0 | 0
863 | Story7 | C45 | 50 MPa RC Column (30 cm x 30 cm) | Column | 50MPa | Concrete Rectangular | 300 | 300 | 900 | 3250 | 0.29 | 715.6 | G300E | 5162083.33 | 40.5 | G300E | 0 | 0
864 | Story7 | C46 | 50 MPa RC Column (30 cm x 30 cm) | Column | 50MPa | Concrete Rectangular | 300 | 300 | 900 | 3250 | 0.29 | 715.6 | G300E | 9748916.67 | 76.49 | G300E | 0 | 0
865 | Story7 | C47 | 50 MPa RC Column (30 cm x 30 cm) | Column | 50MPa | Concrete Rectangular | 300 | 300 | 900 | 3250 | 0.29 | 715.6 | G300E | 10928666.67 | 85.75 | G300E | 0 | 0
866 | Story7 | C48 | 50 MPa RC Column (30 cm x 30 cm) | Column | 50MPa | Concrete Rectangular | 300 | 300 | 900 | 3250 | 0.29 | 715.6 | G300E | 2925000 | 22.95 | G300E | 0 | 0
867 | Story7 | C49 | 50 MPa RC Column (30 cm x 30 cm) | Column | 50MPa | Concrete Rectangular | 300 | 300 | 900 | 3250 | 0.29 | 715.6 | G300E | 2925000 | 22.95 | G300E | 0 | 0
868 | Story7 | C5 | 50 MPa RC Column (30 cm x 30 cm) | Column | 50MPa | Concrete Rectangular | 300 | 300 | 900 | 3250 | 0.29 | 715.6 | G300E | 2925000 | 22.95 | G300E | 0 | 0
869 | Story7 | C50 | 50 MPa RC Column (30 cm x 30 cm) | Column | 50MPa | Concrete Rectangular | 300 | 300 | 900 | 3250 | 0.29 | 715.6 | G300E | 4902083.33 | 38.46 | G300E | 0 | 0
870 | Story7 | C51 | 50 MPa RC Column (30 cm x 30 cm) | Column | 50MPa | Concrete Rectangular | 300 | 300 | 900 | 3250 | 0.29 | 715.6 | G300E | 10935166.67 | 85.8 | G300E | 0 | 0
871 | Story7 | C52 | 50 MPa RC Column (30 cm x 30 cm) | Column | 50MPa | Concrete Rectangular | 300 | 300 | 900 | 3250 | 0.29 | 715.6 | G300E | 11009916.67 | 86.39 | G300E | 0 | 0
872 | Story7 | C53 | 50 MPa RC Column (30 cm x 30 cm) | Column | 50MPa | Concrete Rectangular | 300 | 300 | 900 | 3250 | 0.29 | 715.6 | G300E | 11008833.33 | 86.38 | G300E | 0 | 0
873 | Story7 | C54 | 50 MPa RC Column (30 cm x 30 cm) | Column | 50MPa | Concrete Rectangular | 300 | 300 | 900 | 3250 | 0.29 | 715.6 | G300E | 10930833.33 | 85.77 | G300E | 0 | 0
874 | Story7 | C55 | 50 MPa RC Column (30 cm x 30 cm) | Column | 50MPa | Concrete Rectangular | 300 | 300 | 900 | 3250 | 0.29 | 715.6 | G300E | 4902083.33 | 38.46 | G300E | 0 | 0
875 | Story7 | C56 | 50 MPa RC Column (30 cm x 30 cm) | Column | 50MPa | Concrete Rectangular | 300 | 300 | 900 | 3250 | 0.29 | 715.6 | G300E | 2925000 | 22.95 | G300E | 0 | 0
876 | Story7 | C57 | 50 MPa RC Column (30 cm x 30 cm) | Column | 50MPa | Concrete Rectangular | 300 | 300 | 900 | 3250 | 0.29 | 715.6 | G300E | 2925000 | 22.95 | G300E | 0 | 0
877 | Story7 | C58 | 50 MPa RC Column (30 cm x 30 cm) | Column | 50MPa | Concrete Rectangular | 300 | 300 | 900 | 3250 | 0.29 | 715.6 | G300E | 2925000 | 22.95 | G300E | 0 | 0
878 | Story7 | C59 | 50 MPa RC Column (30 cm x 30 cm) | Column | 50MPa | Concrete Rectangular | 300 | 300 | 900 | 3250 | 0.29 | 715.6 | G300E | 2925000 | 22.95 | G300E | 0 | 0
879 | Story7 | C6 | 50 MPa RC Column (30 cm x 30 cm) | Column | 50MPa | Concrete Rectangular | 300 | 300 | 900 | 3250 | 0.29 | 715.6 | G300E | 2925000 | 22.95 | G300E | 0 | 0
880 | Story7 | C60 | 50 MPa RC Column (30 cm x 30 cm) | Column | 50MPa | Concrete Rectangular | 300 | 300 | 900 | 3250 | 0.29 | 715.6 | G300E | 2925000 | 22.95 | G300E | 0 | 0
881 | Story7 | C61 | 50 MPa RC Column (30 cm x 30 cm) | Column | 50MPa | Concrete Rectangular | 300 | 300 | 900 | 3250 | 0.29 | 715.6 | G300E | 2925000 | 22.95 | G300E | 0 | 0
882 | Story7 | C62 | 50 MPa RC Column (30 cm x 30 cm) | Column | 50MPa | Concrete Rectangular | 300 | 300 | 900 | 3250 | 0.29 | 715.6 | G300E | 2925000 | 22.95 | G300E | 0 | 0
883 | Story7 | C63 | 50 MPa RC Column (30 cm x 30 cm) | Column | 50MPa | Concrete Rectangular | 300 | 300 | 900 | 3250 | 0.29 | 715.6 | G300E | 2925000 | 22.95 | G300E | 0 | 0
884 | Story7 | C64 | 50 MPa RC Column (30 cm x 30 cm) | Column | 50MPa | Concrete Rectangular | 300 | 300 | 900 | 3250 | 0.29 | 715.6 | G300E | 2925000 | 22.95 | G300E | 0 | 0
885 | Story7 | C7 | 50 MPa RC Column (30 cm x 30 cm) | Column | 50MPa | Concrete Rectangular | 300 | 300 | 900 | 3250 | 0.29 | 715.6 | G300E | 2925000 | 22.95 | G300E | 0 | 0
886 | Story7 | C8 | 50 MPa RC Column (30 cm x 30 cm) | Column | 50MPa | Concrete Rectangular | 300 | 300 | 900 | 3250 | 0.29 | 715.6 | G300E | 2925000 | 22.95 | G300E | 0 | 0
887 | Story7 | C9 | 50 MPa RC Column (30 cm x 30 cm) | Column | 50MPa | Concrete Rectangular | 300 | 300 | 900 | 3250 | 0.29 | 715.6 | G300E | 2925000 | 22.95 | G300E | 0 | 0
888 | Story8 | C1 | 50 MPa RC Column (30 cm x 30 cm) | Column | 50MPa | Concrete Rectangular | 300 | 300 | 900 | 3250 | 0.29 | 715.6 | G300E | 2925000 | 22.95 | G300E | 0 | 0
889 | Story8 | C10 | 50 MPa RC Column (30 cm x 30 cm) | Column | 50MPa | Concrete Rectangular | 300 | 300 | 900 | 3250 | 0.29 | 715.6 | G300E | 2925000 | 22.95 | G300E | 0 | 0
890 | Story8 | C11 | 50 MPa RC Column (30 cm x 30 cm) | Column | 50MPa | Concrete Rectangular | 300 | 300 | 900 | 3250 | 0.29 | 715.6 | G300E | 6470750 | 50.77 | G300E | 0 | 0
891 | Story8 | C12 | 50 MPa RC Column (30 cm x 30 cm) | Column | 50MPa | Concrete Rectangular | 300 | 300 | 900 | 3250 | 0.29 | 715.6 | G300E | 3858833.33 | 30.28 | G300E | 0 | 0
892 | Story8 | C13 | 50 MPa RC Column (30 cm x 30 cm) | Column | 50MPa | Concrete Rectangular | 300 | 300 | 900 | 3250 | 0.29 | 715.6 | G300E | 3881583.33 | 30.46 | G300E | 0 | 0
893 | Story8 | C14 | 50 MPa RC Column (30 cm x 30 cm) | Column | 50MPa | Concrete Rectangular | 300 | 300 | 900 | 3250 | 0.29 | 715.6 | G300E | 6806583.33 | 53.41 | G300E | 0 | 0
894 | Story8 | C15 | 50 MPa RC Column (30 cm x 30 cm) | Column | 50MPa | Concrete Rectangular | 300 | 300 | 900 | 3250 | 0.29 | 715.6 | G300E | 2925000 | 22.95 | G300E | 0 | 0
895 | Story8 | C16 | 50 MPa RC Column (30 cm x 30 cm) | Column | 50MPa | Concrete Rectangular | 300 | 300 | 900 | 3250 | 0.29 | 715.6 | G300E | 2925000 | 22.95 | G300E | 0 | 0
896 | Story8 | C17 | 50 MPa RC Column (30 cm x 30 cm) | Column | 50MPa | Concrete Rectangular | 300 | 300 | 900 | 3250 | 0.29 | 715.6 | G300E | 2925000 | 22.95 | G300E | 0 | 0
897 | Story8 | C18 | 50 MPa RC Column (30 cm x 30 cm) | Column | 50MPa | Concrete Rectangular | 300 | 300 | 900 | 3250 | 0.29 | 715.6 | G300E | 6258416.67 | 49.11 | G300E | 0 | 0
898 | Story8 | C19 | 50 MPa RC Column (30 cm x 30 cm) | Column | 50MPa | Concrete Rectangular | 300 | 300 | 900 | 3250 | 0.29 | 715.6 | G300E | 5456750 | 42.82 | G300E | 0 | 0
899 | Story8 | C2 | 50 MPa RC Column (30 cm x 30 cm) | Column | 50MPa | Concrete Rectangular | 300 | 300 | 900 | 3250 | 0.29 | 715.6 | G300E | 2925000 | 22.95 | G300E | 0 | 0
900 | Story8 | C20 | 50 MPa RC Column (30 cm x 30 cm) | Column | 50MPa | Concrete Rectangular | 300 | 300 | 900 | 3250 | 0.29 | 715.6 | G300E | 2925000 | 22.95 | G300E | 0 | 0
901 | Story8 | C21 | 50 MPa RC Column (30 cm x 30 cm) | Column | 50MPa | Concrete Rectangular | 300 | 300 | 900 | 3250 | 0.29 | 715.6 | G300E | 2925000 | 22.95 | G300E | 0 | 0
902 | Story8 | C22 | 50 MPa RC Column (30 cm x 30 cm) | Column | 50MPa | Concrete Rectangular | 300 | 300 | 900 | 3250 | 0.29 | 715.6 | G300E | 5327833.33 | 41.8 | G300E | 0 | 0
903 | Story8 | C23 | 50 MPa RC Column (30 cm x 30 cm) | Column | 50MPa | Concrete Rectangular | 300 | 300 | 900 | 3250 | 0.29 | 715.6 | G300E | 6805500 | 53.4 | G300E | 0 | 0
904 | Story8 | C24 | 50 MPa RC Column (30 cm x 30 cm) | Column | 50MPa | Concrete Rectangular | 300 | 300 | 900 | 3250 | 0.29 | 715.6 | G300E | 2925000 | 22.95 | G300E | 0 | 0
905 | Story8 | C25 | 50 MPa RC Column (30 cm x 30 cm) | Column | 50MPa | Concrete Rectangular | 300 | 300 | 900 | 3250 | 0.29 | 715.6 | G300E | 2925000 | 22.95 | G300E | 0 | 0
906 | Story8 | C26 | 50 MPa RC Column (30 cm x 30 cm) | Column | 50MPa | Concrete Rectangular | 300 | 300 | 900 | 3250 | 0.29 | 715.6 | G300E | 3859916.67 | 30.29 | G300E | 0 | 0
907 | Story8 | C27 | 50 MPa RC Column (30 cm x 30 cm) | Column | 50MPa | Concrete Rectangular | 300 | 300 | 900 | 3250 | 0.29 | 715.6 | G300E | 2925000 | 22.95 | G300E | 0 | 0
908 | Story8 | C3 | 50 MPa RC Column (30 cm x 30 cm) | Column | 50MPa | Concrete Rectangular | 300 | 300 | 900 | 3250 | 0.29 | 715.6 | G300E | 2925000 | 22.95 | G300E | 0 | 0
909 | Story8 | C30 | 50 MPa RC Column (30 cm x 30 cm) | Column | 50MPa | Concrete Rectangular | 300 | 300 | 900 | 3250 | 0.29 | 715.6 | G300E | 2925000 | 22.95 | G300E | 0 | 0
910 | Story8 | C31 | 50 MPa RC Column (30 cm x 30 cm) | Column | 50MPa | Concrete Rectangular | 300 | 300 | 900 | 3250 | 0.29 | 715.6 | G300E | 3884833.33 | 30.48 | G300E | 0 | 0
911 | Story8 | C32 | 50 MPa RC Column (30 cm x 30 cm) | Column | 50MPa | Concrete Rectangular | 300 | 300 | 900 | 3250 | 0.29 | 715.6 | G300E | 2925000 | 22.95 | G300E | 0 | 0
912 | Story8 | C33 | 50 MPa RC Column (30 cm x 30 cm) | Column | 50MPa | Concrete Rectangular | 300 | 300 | 900 | 3250 | 0.29 | 715.6 | G300E | 2925000 | 22.95 | G300E | 0 | 0
913 | Story8 | C34 | 50 MPa RC Column (30 cm x 30 cm) | Column | 50MPa | Concrete Rectangular | 300 | 300 | 900 | 3250 | 0.29 | 715.6 | G300E | 3880500 | 30.45 | G300E | 0 | 0
914 | Story8 | C35 | 50 MPa RC Column (30 cm x 30 cm) | Column | 50MPa | Concrete Rectangular | 300 | 300 | 900 | 3250 | 0.29 | 715.6 | G300E | 2925000 | 22.95 | G300E | 0 | 0
915 | Story8 | C38 | 50 MPa RC Column (30 cm x 30 cm) | Column | 50MPa | Concrete Rectangular | 300 | 300 | 900 | 3250 | 0.29 | 715.6 | G300E | 2925000 | 22.95 | G300E | 0 | 0
916 | Story8 | C39 | 50 MPa RC Column (30 cm x 30 cm) | Column | 50MPa | Concrete Rectangular | 300 | 300 | 900 | 3250 | 0.29 | 715.6 | G300E | 3884833.33 | 30.48 | G300E | 0 | 0
917 | Story8 | C4 | 50 MPa RC Column (30 cm x 30 cm) | Column | 50MPa | Concrete Rectangular | 300 | 300 | 900 | 3250 | 0.29 | 715.6 | G300E | 2925000 | 22.95 | G300E | 0 | 0
918 | Story8 | C40 | 50 MPa RC Column (30 cm x 30 cm) | Column | 50MPa | Concrete Rectangular | 300 | 300 | 900 | 3250 | 0.29 | 715.6 | G300E | 2925000 | 22.95 | G300E | 0 | 0
919 | Story8 | C41 | 50 MPa RC Column (30 cm x 30 cm) | Column | 50MPa | Concrete Rectangular | 300 | 300 | 900 | 3250 | 0.29 | 715.6 | G300E | 2925000 | 22.95 | G300E | 0 | 0
920 | Story8 | C42 | 50 MPa RC Column (30 cm x 30 cm) | Column | 50MPa | Concrete Rectangular | 300 | 300 | 900 | 3250 | 0.29 | 715.6 | G300E | 6803333.33 | 53.38 | G300E | 0 | 0
921 | Story8 | C43 | 50 MPa RC Column (30 cm x 30 cm) | Column | 50MPa | Concrete Rectangular | 300 | 300 | 900 | 3250 | 0.29 | 715.6 | G300E | 5327833.33 | 41.8 | G300E | 0 | 0
922 | Story8 | C44 | 50 MPa RC Column (30 cm x 30 cm) | Column | 50MPa | Concrete Rectangular | 300 | 300 | 900 | 3250 | 0.29 | 715.6 | G300E | 2925000 | 22.95 | G300E | 0 | 0
923 | Story8 | C45 | 50 MPa RC Column (30 cm x 30 cm) | Column | 50MPa | Concrete Rectangular | 300 | 300 | 900 | 3250 | 0.29 | 715.6 | G300E | 2925000 | 22.95 | G300E | 0 | 0
924 | Story8 | C46 | 50 MPa RC Column (30 cm x 30 cm) | Column | 50MPa | Concrete Rectangular | 300 | 300 | 900 | 3250 | 0.29 | 715.6 | G300E | 5326750 | 41.8 | G300E | 0 | 0
925 | Story8 | C47 | 50 MPa RC Column (30 cm x 30 cm) | Column | 50MPa | Concrete Rectangular | 300 | 300 | 900 | 3250 | 0.29 | 715.6 | G300E | 6803333.33 | 53.38 | G300E | 0 | 0
926 | Story8 | C48 | 50 MPa RC Column (30 cm x 30 cm) | Column | 50MPa | Concrete Rectangular | 300 | 300 | 900 | 3250 | 0.29 | 715.6 | G300E | 2925000 | 22.95 | G300E | 0 | 0
927 | Story8 | C49 | 50 MPa RC Column (30 cm x 30 cm) | Column | 50MPa | Concrete Rectangular | 300 | 300 | 900 | 3250 | 0.29 | 715.6 | G300E | 2925000 | 22.95 | G300E | 0 | 0
928 | Story8 | C5 | 50 MPa RC Column (30 cm x 30 cm) | Column | 50MPa | Concrete Rectangular | 300 | 300 | 900 | 3250 | 0.29 | 715.6 | G300E | 2925000 | 22.95 | G300E | 0 | 0
929 | Story8 | C50 | 50 MPa RC Column (30 cm x 30 cm) | Column | 50MPa | Concrete Rectangular | 300 | 300 | 900 | 3250 | 0.29 | 715.6 | G300E | 2925000 | 22.95 | G300E | 0 | 0
930 | Story8 | C51 | 50 MPa RC Column (30 cm x 30 cm) | Column | 50MPa | Concrete Rectangular | 300 | 300 | 900 | 3250 | 0.29 | 715.6 | G300E | 6806583.33 | 53.41 | G300E | 0 | 0
931 | Story8 | C52 | 50 MPa RC Column (30 cm x 30 cm) | Column | 50MPa | Concrete Rectangular | 300 | 300 | 900 | 3250 | 0.29 | 715.6 | G300E | 3884833.33 | 30.48 | G300E | 0 | 0
932 | Story8 | C53 | 50 MPa RC Column (30 cm x 30 cm) | Column | 50MPa | Concrete Rectangular | 300 | 300 | 900 | 3250 | 0.29 | 715.6 | G300E | 3884833.33 | 30.48 | G300E | 0 | 0
933 | Story8 | C54 | 50 MPa RC Column (30 cm x 30 cm) | Column | 50MPa | Concrete Rectangular | 300 | 300 | 900 | 3250 | 0.29 | 715.6 | G300E | 6802250 | 53.37 | G300E | 0 | 0
934 | Story8 | C55 | 50 MPa RC Column (30 cm x 30 cm) | Column | 50MPa | Concrete Rectangular | 300 | 300 | 900 | 3250 | 0.29 | 715.6 | G300E | 2925000 | 22.95 | G300E | 0 | 0
935 | Story8 | C56 | 50 MPa RC Column (30 cm x 30 cm) | Column | 50MPa | Concrete Rectangular | 300 | 300 | 900 | 3250 | 0.29 | 715.6 | G300E | 2925000 | 22.95 | G300E | 0 | 0
936 | Story8 | C57 | 50 MPa RC Column (30 cm x 30 cm) | Column | 50MPa | Concrete Rectangular | 300 | 300 | 900 | 3250 | 0.29 | 715.6 | G300E | 2925000 | 22.95 | G300E | 0 | 0
937 | Story8 | C58 | 50 MPa RC Column (30 cm x 30 cm) | Column | 50MPa | Concrete Rectangular | 300 | 300 | 900 | 3250 | 0.29 | 715.6 | G300E | 2925000 | 22.95 | G300E | 0 | 0
938 | Story8 | C59 | 50 MPa RC Column (30 cm x 30 cm) | Column | 50MPa | Concrete Rectangular | 300 | 300 | 900 | 3250 | 0.29 | 715.6 | G300E | 2925000 | 22.95 | G300E | 0 | 0
939 | Story8 | C6 | 50 MPa RC Column (30 cm x 30 cm) | Column | 50MPa | Concrete Rectangular | 300 | 300 | 900 | 3250 | 0.29 | 715.6 | G300E | 2925000 | 22.95 | G300E | 0 | 0
940 | Story8 | C60 | 50 MPa RC Column (30 cm x 30 cm) | Column | 50MPa | Concrete Rectangular | 300 | 300 | 900 | 3250 | 0.29 | 715.6 | G300E | 2925000 | 22.95 | G300E | 0 | 0
941 | Story8 | C61 | 50 MPa RC Column (30 cm x 30 cm) | Column | 50MPa | Concrete Rectangular | 300 | 300 | 900 | 3250 | 0.29 | 715.6 | G300E | 2925000 | 22.95 | G300E | 0 | 0
942 | Story8 | C62 | 50 MPa RC Column (30 cm x 30 cm) | Column | 50MPa | Concrete Rectangular | 300 | 300 | 900 | 3250 | 0.29 | 715.6 | G300E | 2925000 | 22.95 | G300E | 0 | 0
943 | Story8 | C63 | 50 MPa RC Column (30 cm x 30 cm) | Column | 50MPa | Concrete Rectangular | 300 | 300 | 900 | 3250 | 0.29 | 715.6 | G300E | 2925000 | 22.95 | G300E | 0 | 0
944 | Story8 | C64 | 50 MPa RC Column (30 cm x 30 cm) | Column | 50MPa | Concrete Rectangular | 300 | 300 | 900 | 3250 | 0.29 | 715.6 | G300E | 2925000 | 22.95 | G300E | 0 | 0
945 | Story8 | C7 | 50 MPa RC Column (30 cm x 30 cm) | Column | 50MPa | Concrete Rectangular | 300 | 300 | 900 | 3250 | 0.29 | 715.6 | G300E | 2925000 | 22.95 | G300E | 0 | 0
946 | Story8 | C8 | 50 MPa RC Column (30 cm x 30 cm) | Column | 50MPa | Concrete Rectangular | 300 | 300 | 900 | 3250 | 0.29 | 715.6 | G300E | 2925000 | 22.95 | G300E | 0 | 0
947 | Story8 | C9 | 50 MPa RC Column (30 cm x 30 cm) | Column | 50MPa | Concrete Rectangular | 300 | 300 | 900 | 3250 | 0.29 | 715.6 | G300E | 2925000 | 22.95 | G300E | 0 | 0
948 | Story9 | C1 | 50 MPa RC Column (27.5 cm x 27.5 cm) | Column | 50MPa | Concrete Rectangular | 275 | 275 | 756.3 | 3250 | 0.25 | 601.3 | G300E | 2457000 | 19.28 | G300E | 0 | 0
949 | Story9 | C10 | 50 MPa RC Column (27.5 cm x 27.5 cm) | Column | 50MPa | Concrete Rectangular | 275 | 275 | 756.3 | 3250 | 0.25 | 601.3 | G300E | 6723166.67 | 52.75 | G300E | 0 | 0
950 | Story9 | C11 | 50 MPa RC Column (27.5 cm x 27.5 cm) | Column | 50MPa | Concrete Rectangular | 275 | 275 | 756.3 | 3250 | 0.25 | 601.3 | G300E | 8751166.67 | 68.66 | G300E | 0 | 0
951 | Story9 | C12 | 50 MPa RC Column (27.5 cm x 27.5 cm) | Column | 50MPa | Concrete Rectangular | 275 | 275 | 756.3 | 3250 | 0.25 | 601.3 | G300E | 8360083.33 | 65.6 | G300E | 0 | 0
952 | Story9 | C13 | 50 MPa RC Column (27.5 cm x 27.5 cm) | Column | 50MPa | Concrete Rectangular | 275 | 275 | 756.3 | 3250 | 0.25 | 601.3 | G300E | 8389333.33 | 65.83 | G300E | 0 | 0
953 | Story9 | C14 | 50 MPa RC Column (27.5 cm x 27.5 cm) | Column | 50MPa | Concrete Rectangular | 275 | 275 | 756.3 | 3250 | 0.25 | 601.3 | G300E | 8794500 | 69 | G300E | 0 | 0
954 | Story9 | C15 | 50 MPa RC Column (27.5 cm x 27.5 cm) | Column | 50MPa | Concrete Rectangular | 275 | 275 | 756.3 | 3250 | 0.25 | 601.3 | G300E | 6638666.67 | 52.09 | G300E | 0 | 0
955 | Story9 | C16 | 50 MPa RC Column (27.5 cm x 27.5 cm) | Column | 50MPa | Concrete Rectangular | 275 | 275 | 756.3 | 3250 | 0.25 | 601.3 | G300E | 2457000 | 19.28 | G300E | 0 | 0
956 | Story9 | C17 | 50 MPa RC Column (27.5 cm x 27.5 cm) | Column | 50MPa | Concrete Rectangular | 275 | 275 | 756.3 | 3250 | 0.25 | 601.3 | G300E | 2457000 | 19.28 | G300E | 0 | 0
957 | Story9 | C18 | 50 MPa RC Column (27.5 cm x 27.5 cm) | Column | 50MPa | Concrete Rectangular | 275 | 275 | 756.3 | 3250 | 0.25 | 601.3 | G300E | 8749000 | 68.65 | G300E | 0 | 0
958 | Story9 | C19 | 50 MPa RC Column (27.5 cm x 27.5 cm) | Column | 50MPa | Concrete Rectangular | 275 | 275 | 756.3 | 3250 | 0.25 | 601.3 | G300E | 10346916.67 | 81.19 | G300E | 0 | 0
959 | Story9 | C2 | 50 MPa RC Column (27.5 cm x 27.5 cm) | Column | 50MPa | Concrete Rectangular | 275 | 275 | 756.3 | 3250 | 0.25 | 601.3 | G300E | 2457000 | 19.28 | G300E | 0 | 0
960 | Story9 | C20 | 50 MPa RC Column (27.5 cm x 27.5 cm) | Column | 50MPa | Concrete Rectangular | 275 | 275 | 756.3 | 3250 | 0.25 | 601.3 | G300E | 6685250 | 52.45 | G300E | 0 | 0
961 | Story9 | C21 | 50 MPa RC Column (27.5 cm x 27.5 cm) | Column | 50MPa | Concrete Rectangular | 275 | 275 | 756.3 | 3250 | 0.25 | 601.3 | G300E | 6737250 | 52.86 | G300E | 0 | 0
962 | Story9 | C22 | 50 MPa RC Column (27.5 cm x 27.5 cm) | Column | 50MPa | Concrete Rectangular | 275 | 275 | 756.3 | 3250 | 0.25 | 601.3 | G300E | 10272166.67 | 80.6 | G300E | 0 | 0
963 | Story9 | C23 | 50 MPa RC Column (27.5 cm x 27.5 cm) | Column | 50MPa | Concrete Rectangular | 275 | 275 | 756.3 | 3250 | 0.25 | 601.3 | G300E | 8793416.67 | 69 | G300E | 0 | 0
964 | Story9 | C24 | 50 MPa RC Column (27.5 cm x 27.5 cm) | Column | 50MPa | Concrete Rectangular | 275 | 275 | 756.3 | 3250 | 0.25 | 601.3 | G300E | 2457000 | 19.28 | G300E | 0 | 0
965 | Story9 | C25 | 50 MPa RC Column (27.5 cm x 27.5 cm) | Column | 50MPa | Concrete Rectangular | 275 | 275 | 756.3 | 3250 | 0.25 | 601.3 | G300E | 2457000 | 19.28 | G300E | 0 | 0
966 | Story9 | C26 | 50 MPa RC Column (27.5 cm x 27.5 cm) | Column | 50MPa | Concrete Rectangular | 275 | 275 | 756.3 | 3250 | 0.25 | 601.3 | G300E | 8362250 | 65.61 | G300E | 0 | 0
967 | Story9 | C27 | 50 MPa RC Column (27.5 cm x 27.5 cm) | Column | 50MPa | Concrete Rectangular | 275 | 275 | 756.3 | 3250 | 0.25 | 601.3 | G300E | 6686333.33 | 52.46 | G300E | 0 | 0
968 | Story9 | C3 | 50 MPa RC Column (27.5 cm x 27.5 cm) | Column | 50MPa | Concrete Rectangular | 275 | 275 | 756.3 | 3250 | 0.25 | 601.3 | G300E | 2457000 | 19.28 | G300E | 0 | 0
969 | Story9 | C30 | 50 MPa RC Column (27.5 cm x 27.5 cm) | Column | 50MPa | Concrete Rectangular | 275 | 275 | 756.3 | 3250 | 0.25 | 601.3 | G300E | 6744833.33 | 52.92 | G300E | 0 | 0
970 | Story9 | C31 | 50 MPa RC Column (27.5 cm x 27.5 cm) | Column | 50MPa | Concrete Rectangular | 275 | 275 | 756.3 | 3250 | 0.25 | 601.3 | G300E | 8393666.67 | 65.86 | G300E | 0 | 0
971 | Story9 | C32 | 50 MPa RC Column (27.5 cm x 27.5 cm) | Column | 50MPa | Concrete Rectangular | 275 | 275 | 756.3 | 3250 | 0.25 | 601.3 | G300E | 2457000 | 19.28 | G300E | 0 | 0
972 | Story9 | C33 | 50 MPa RC Column (27.5 cm x 27.5 cm) | Column | 50MPa | Concrete Rectangular | 275 | 275 | 756.3 | 3250 | 0.25 | 601.3 | G300E | 2457000 | 19.28 | G300E | 0 | 0
973 | Story9 | C34 | 50 MPa RC Column (27.5 cm x 27.5 cm) | Column | 50MPa | Concrete Rectangular | 275 | 275 | 756.3 | 3250 | 0.25 | 601.3 | G300E | 8389333.33 | 65.83 | G300E | 0 | 0
974 | Story9 | C35 | 50 MPa RC Column (27.5 cm x 27.5 cm) | Column | 50MPa | Concrete Rectangular | 275 | 275 | 756.3 | 3250 | 0.25 | 601.3 | G300E | 6736166.67 | 52.85 | G300E | 0 | 0
975 | Story9 | C38 | 50 MPa RC Column (27.5 cm x 27.5 cm) | Column | 50MPa | Concrete Rectangular | 275 | 275 | 756.3 | 3250 | 0.25 | 601.3 | G300E | 6743750 | 52.91 | G300E | 0 | 0
976 | Story9 | C39 | 50 MPa RC Column (27.5 cm x 27.5 cm) | Column | 50MPa | Concrete Rectangular | 275 | 275 | 756.3 | 3250 | 0.25 | 601.3 | G300E | 8393666.67 | 65.86 | G300E | 0 | 0
977 | Story9 | C4 | 50 MPa RC Column (27.5 cm x 27.5 cm) | Column | 50MPa | Concrete Rectangular | 275 | 275 | 756.3 | 3250 | 0.25 | 601.3 | G300E | 2457000 | 19.28 | G300E | 0 | 0
978 | Story9 | C40 | 50 MPa RC Column (27.5 cm x 27.5 cm) | Column | 50MPa | Concrete Rectangular | 275 | 275 | 756.3 | 3250 | 0.25 | 601.3 | G300E | 2457000 | 19.28 | G300E | 0 | 0
979 | Story9 | C41 | 50 MPa RC Column (27.5 cm x 27.5 cm) | Column | 50MPa | Concrete Rectangular | 275 | 275 | 756.3 | 3250 | 0.25 | 601.3 | G300E | 2457000 | 19.28 | G300E | 0 | 0
980 | Story9 | C42 | 50 MPa RC Column (27.5 cm x 27.5 cm) | Column | 50MPa | Concrete Rectangular | 275 | 275 | 756.3 | 3250 | 0.25 | 601.3 | G300E | 8794500 | 69 | G300E | 0 | 0
981 | Story9 | C43 | 50 MPa RC Column (27.5 cm x 27.5 cm) | Column | 50MPa | Concrete Rectangular | 275 | 275 | 756.3 | 3250 | 0.25 | 601.3 | G300E | 10272166.67 | 80.6 | G300E | 0 | 0
982 | Story9 | C44 | 50 MPa RC Column (27.5 cm x 27.5 cm) | Column | 50MPa | Concrete Rectangular | 275 | 275 | 756.3 | 3250 | 0.25 | 601.3 | G300E | 6743750 | 52.91 | G300E | 0 | 0
983 | Story9 | C45 | 50 MPa RC Column (27.5 cm x 27.5 cm) | Column | 50MPa | Concrete Rectangular | 275 | 275 | 756.3 | 3250 | 0.25 | 601.3 | G300E | 6743750 | 52.91 | G300E | 0 | 0
984 | Story9 | C46 | 50 MPa RC Column (27.5 cm x 27.5 cm) | Column | 50MPa | Concrete Rectangular | 275 | 275 | 756.3 | 3250 | 0.25 | 601.3 | G300E | 10272166.67 | 80.6 | G300E | 0 | 0
985 | Story9 | C47 | 50 MPa RC Column (27.5 cm x 27.5 cm) | Column | 50MPa | Concrete Rectangular | 275 | 275 | 756.3 | 3250 | 0.25 | 601.3 | G300E | 8792333.33 | 68.99 | G300E | 0 | 0
986 | Story9 | C48 | 50 MPa RC Column (27.5 cm x 27.5 cm) | Column | 50MPa | Concrete Rectangular | 275 | 275 | 756.3 | 3250 | 0.25 | 601.3 | G300E | 2457000 | 19.28 | G300E | 0 | 0
987 | Story9 | C49 | 50 MPa RC Column (27.5 cm x 27.5 cm) | Column | 50MPa | Concrete Rectangular | 275 | 275 | 756.3 | 3250 | 0.25 | 601.3 | G300E | 2457000 | 19.28 | G300E | 0 | 0
988 | Story9 | C5 | 50 MPa RC Column (27.5 cm x 27.5 cm) | Column | 50MPa | Concrete Rectangular | 275 | 275 | 756.3 | 3250 | 0.25 | 601.3 | G300E | 2457000 | 19.28 | G300E | 0 | 0
989 | Story9 | C50 | 50 MPa RC Column (27.5 cm x 27.5 cm) | Column | 50MPa | Concrete Rectangular | 275 | 275 | 756.3 | 3250 | 0.25 | 601.3 | G300E | 6638666.67 | 52.09 | G300E | 0 | 0
990 | Story9 | C51 | 50 MPa RC Column (27.5 cm x 27.5 cm) | Column | 50MPa | Concrete Rectangular | 275 | 275 | 756.3 | 3250 | 0.25 | 601.3 | G300E | 8793416.67 | 69 | G300E | 0 | 0
991 | Story9 | C52 | 50 MPa RC Column (27.5 cm x 27.5 cm) | Column | 50MPa | Concrete Rectangular | 275 | 275 | 756.3 | 3250 | 0.25 | 601.3 | G300E | 8393666.67 | 65.86 | G300E | 0 | 0
992 | Story9 | C53 | 50 MPa RC Column (27.5 cm x 27.5 cm) | Column | 50MPa | Concrete Rectangular | 275 | 275 | 756.3 | 3250 | 0.25 | 601.3 | G300E | 8393666.67 | 65.86 | G300E | 0 | 0
993 | Story9 | C54 | 50 MPa RC Column (27.5 cm x 27.5 cm) | Column | 50MPa | Concrete Rectangular | 275 | 275 | 756.3 | 3250 | 0.25 | 601.3 | G300E | 8792333.33 | 68.99 | G300E | 0 | 0
994 | Story9 | C55 | 50 MPa RC Column (27.5 cm x 27.5 cm) | Column | 50MPa | Concrete Rectangular | 275 | 275 | 756.3 | 3250 | 0.25 | 601.3 | G300E | 6638666.67 | 52.09 | G300E | 0 | 0
995 | Story9 | C56 | 50 MPa RC Column (27.5 cm x 27.5 cm) | Column | 50MPa | Concrete Rectangular | 275 | 275 | 756.3 | 3250 | 0.25 | 601.3 | G300E | 2457000 | 19.28 | G300E | 0 | 0
996 | Story9 | C57 | 50 MPa RC Column (27.5 cm x 27.5 cm) | Column | 50MPa | Concrete Rectangular | 275 | 275 | 756.3 | 3250 | 0.25 | 601.3 | G300E | 2457000 | 19.28 | G300E | 0 | 0
997 | Story9 | C58 | 50 MPa RC Column (27.5 cm x 27.5 cm) | Column | 50MPa | Concrete Rectangular | 275 | 275 | 756.3 | 3250 | 0.25 | 601.3 | G300E | 2457000 | 19.28 | G300E | 0 | 0
998 | Story9 | C59 | 50 MPa RC Column (27.5 cm x 27.5 cm) | Column | 50MPa | Concrete Rectangular | 275 | 275 | 756.3 | 3250 | 0.25 | 601.3 | G300E | 2457000 | 19.28 | G300E | 0 | 0
999 | Story9 | C6 | 50 MPa RC Column (27.5 cm x 27.5 cm) | Column | 50MPa | Concrete Rectangular | 275 | 275 | 756.3 | 3250 | 0.25 | 601.3 | G300E | 2457000 | 19.28 | G300E | 0 | 0
1000 | Story9 | C60 | 50 MPa RC Column (27.5 cm x 27.5 cm) | Column | 50MPa | Concrete Rectangular | 275 | 275 | 756.3 | 3250 | 0.25 | 601.3 | G300E | 2457000 | 19.28 | G300E | 0 | 0
1001 | Story9 | C61 | 50 MPa RC Column (27.5 cm x 27.5 cm) | Column | 50MPa | Concrete Rectangular | 275 | 275 | 756.3 | 3250 | 0.25 | 601.3 | G300E | 2457000 | 19.28 | G300E | 0 | 0
1002 | Story9 | C62 | 50 MPa RC Column (27.5 cm x 27.5 cm) | Column | 50MPa | Concrete Rectangular | 275 | 275 | 756.3 | 3250 | 0.25 | 601.3 | G300E | 2457000 | 19.28 | G300E | 0 | 0
1003 | Story9 | C63 | 50 MPa RC Column (27.5 cm x 27.5 cm) | Column | 50MPa | Concrete Rectangular | 275 | 275 | 756.3 | 3250 | 0.25 | 601.3 | G300E | 2457000 | 19.28 | G300E | 0 | 0
1004 | Story9 | C64 | 50 MPa RC Column (27.5 cm x 27.5 cm) | Column | 50MPa | Concrete Rectangular | 275 | 275 | 756.3 | 3250 | 0.25 | 601.3 | G300E | 2457000 | 19.28 | G300E | 0 | 0
1005 | Story9 | C7 | 50 MPa RC Column (27.5 cm x 27.5 cm) | Column | 50MPa | Concrete Rectangular | 275 | 275 | 756.3 | 3250 | 0.25 | 601.3 | G300E | 2457000 | 19.28 | G300E | 0 | 0
1006 | Story9 | C8 | 50 MPa RC Column (27.5 cm x 27.5 cm) | Column | 50MPa | Concrete Rectangular | 275 | 275 | 756.3 | 3250 | 0.25 | 601.3 | G300E | 2457000 | 19.28 | G300E | 0 | 0
1007 | Story9 | C9 | 50 MPa RC Column (27.5 cm x 27.5 cm) | Column | 50MPa | Concrete Rectangular | 275 | 275 | 756.3 | 3250 | 0.25 | 601.3 | G300E | 2457000 | 19.28 | G300E | 0 | 0

## Walls
| Story | Label | Section | Structural_Element_Type | Material | Width_(mm) | Depth_(mm) | Area_(cm^2) | Length_(mm) | Volume_(m^3) | Mass_(kg) | Long._Rebar_Material | Long._Rebar_Volume_(mm^3) | Long._Rebar_Mass_(kg) | Tran._Rebar_Material | Tran._Rebar_Volume_(mm^3) | Tran._Rebar_Mass_(kg)
0 | Story1 | P1 | RC Wall - 150 mm | Wall | 50MPa | 4800 | 150 | 7200 | 3500 | 2.52 | 6165.14 | G300E | 6300000 | 49.43 | G300E | 6300000 | 49.43
1 | Story1 | P2 | RC Wall - 150 mm | Wall | 50MPa | 4800 | 150 | 7200 | 3500 | 2.52 | 6165.14 | G300E | 6300000 | 49.43 | G300E | 6300000 | 49.43
2 | Story1 | P3 | RC Wall - 150 mm | Wall | 50MPa | 4800 | 150 | 7200 | 3500 | 2.52 | 6165.14 | G300E | 6300000 | 49.43 | G300E | 6300000 | 49.43
3 | Story1 | P4 | RC Wall - 150 mm | Wall | 50MPa | 4800 | 150 | 7200 | 3500 | 2.52 | 6165.14 | G300E | 6300000 | 49.43 | G300E | 6300000 | 49.43
4 | Story10 | P1 | RC Wall - 150 mm | Wall | 50MPa | 4800 | 150 | 7200 | 3500 | 2.52 | 6165.14 | G300E | 6300000 | 49.43 | G300E | 6300000 | 49.43
5 | Story10 | P2 | RC Wall - 150 mm | Wall | 50MPa | 4800 | 150 | 7200 | 3500 | 2.52 | 6165.14 | G300E | 6300000 | 49.43 | G300E | 6300000 | 49.43
6 | Story10 | P3 | RC Wall - 150 mm | Wall | 50MPa | 4800 | 150 | 7200 | 3500 | 2.52 | 6165.14 | G300E | 6300000 | 49.43 | G300E | 6300000 | 49.43
7 | Story10 | P4 | RC Wall - 150 mm | Wall | 50MPa | 4800 | 150 | 7200 | 3500 | 2.52 | 6165.14 | G300E | 6300000 | 49.43 | G300E | 6300000 | 49.43
8 | Story11 | P1 | RC Wall - 150 mm | Wall | 50MPa | 4800 | 150 | 7200 | 3500 | 2.52 | 6165.14 | G300E | 6300000 | 49.43 | G300E | 6300000 | 49.43
9 | Story11 | P2 | RC Wall - 150 mm | Wall | 50MPa | 4800 | 150 | 7200 | 3500 | 2.52 | 6165.14 | G300E | 6300000 | 49.43 | G300E | 6300000 | 49.43
10 | Story11 | P3 | RC Wall - 150 mm | Wall | 50MPa | 4800 | 150 | 7200 | 3500 | 2.52 | 6165.14 | G300E | 6300000 | 49.43 | G300E | 6300000 | 49.43
11 | Story11 | P4 | RC Wall - 150 mm | Wall | 50MPa | 4800 | 150 | 7200 | 3500 | 2.52 | 6165.14 | G300E | 6300000 | 49.43 | G300E | 6300000 | 49.43
12 | Story12 | P1 | RC Wall - 150 mm | Wall | 50MPa | 4800 | 150 | 7200 | 3500 | 2.52 | 6165.14 | G300E | 6300000 | 49.43 | G300E | 6300000 | 49.43
13 | Story12 | P2 | RC Wall - 150 mm | Wall | 50MPa | 4800 | 150 | 7200 | 3500 | 2.52 | 6165.14 | G300E | 6300000 | 49.43 | G300E | 6300000 | 49.43
14 | Story12 | P3 | RC Wall - 150 mm | Wall | 50MPa | 4800 | 150 | 7200 | 3500 | 2.52 | 6165.14 | G300E | 6300000 | 49.43 | G300E | 6300000 | 49.43
15 | Story12 | P4 | RC Wall - 150 mm | Wall | 50MPa | 4800 | 150 | 7200 | 3500 | 2.52 | 6165.14 | G300E | 6300000 | 49.43 | G300E | 6300000 | 49.43
16 | Story13 | P1 | RC Wall - 150 mm | Wall | 50MPa | 4800 | 150 | 7200 | 3500 | 2.52 | 6165.14 | G300E | 6300000 | 49.43 | G300E | 6300000 | 49.43
17 | Story13 | P2 | RC Wall - 150 mm | Wall | 50MPa | 4800 | 150 | 7200 | 3500 | 2.52 | 6165.14 | G300E | 6300000 | 49.43 | G300E | 6300000 | 49.43
18 | Story13 | P3 | RC Wall - 150 mm | Wall | 50MPa | 4800 | 150 | 7200 | 3500 | 2.52 | 6165.14 | G300E | 6300000 | 49.43 | G300E | 6300000 | 49.43
19 | Story13 | P4 | RC Wall - 150 mm | Wall | 50MPa | 4800 | 150 | 7200 | 3500 | 2.52 | 6165.14 | G300E | 6300000 | 49.43 | G300E | 6300000 | 49.43
20 | Story14 | P1 | RC Wall - 150 mm | Wall | 50MPa | 4800 | 150 | 7200 | 3500 | 2.52 | 6165.14 | G300E | 6300000 | 49.43 | G300E | 6300000 | 49.43
21 | Story14 | P2 | RC Wall - 150 mm | Wall | 50MPa | 4800 | 150 | 7200 | 3500 | 2.52 | 6165.14 | G300E | 6300000 | 49.43 | G300E | 6300000 | 49.43
22 | Story14 | P3 | RC Wall - 150 mm | Wall | 50MPa | 4800 | 150 | 7200 | 3500 | 2.52 | 6165.14 | G300E | 6300000 | 49.43 | G300E | 6300000 | 49.43
23 | Story14 | P4 | RC Wall - 150 mm | Wall | 50MPa | 4800 | 150 | 7200 | 3500 | 2.52 | 6165.14 | G300E | 6300000 | 49.43 | G300E | 6300000 | 49.43
24 | Story15 | P1 | RC Wall - 150 mm | Wall | 50MPa | 4800 | 150 | 7200 | 3500 | 2.52 | 6165.14 | G300E | 6300000 | 49.43 | G300E | 6300000 | 49.43
25 | Story15 | P2 | RC Wall - 150 mm | Wall | 50MPa | 4800 | 150 | 7200 | 3500 | 2.52 | 6165.14 | G300E | 6300000 | 49.43 | G300E | 6300000 | 49.43
26 | Story15 | P3 | RC Wall - 150 mm | Wall | 50MPa | 4800 | 150 | 7200 | 3500 | 2.52 | 6165.14 | G300E | 6300000 | 49.43 | G300E | 6300000 | 49.43
27 | Story15 | P4 | RC Wall - 150 mm | Wall | 50MPa | 4800 | 150 | 7200 | 3500 | 2.52 | 6165.14 | G300E | 6300000 | 49.43 | G300E | 6300000 | 49.43
28 | Story16 | P1 | RC Wall - 150 mm | Wall | 50MPa | 4800 | 150 | 7200 | 3500 | 2.52 | 6165.14 | G300E | 6300000 | 49.43 | G300E | 6300000 | 49.43
29 | Story16 | P2 | RC Wall - 150 mm | Wall | 50MPa | 4800 | 150 | 7200 | 3500 | 2.52 | 6165.14 | G300E | 6300000 | 49.43 | G300E | 6300000 | 49.43
30 | Story16 | P3 | RC Wall - 150 mm | Wall | 50MPa | 4800 | 150 | 7200 | 3500 | 2.52 | 6165.14 | G300E | 6300000 | 49.43 | G300E | 6300000 | 49.43
31 | Story16 | P4 | RC Wall - 150 mm | Wall | 50MPa | 4800 | 150 | 7200 | 3500 | 2.52 | 6165.14 | G300E | 6300000 | 49.43 | G300E | 6300000 | 49.43
32 | Story2 | P1 | RC Wall - 150 mm | Wall | 50MPa | 4800 | 150 | 7200 | 3500 | 2.52 | 6165.14 | G300E | 6300000 | 49.43 | G300E | 6300000 | 49.43
33 | Story2 | P2 | RC Wall - 150 mm | Wall | 50MPa | 4800 | 150 | 7200 | 3500 | 2.52 | 6165.14 | G300E | 6300000 | 49.43 | G300E | 6300000 | 49.43
34 | Story2 | P3 | RC Wall - 150 mm | Wall | 50MPa | 4800 | 150 | 7200 | 3500 | 2.52 | 6165.14 | G300E | 6300000 | 49.43 | G300E | 6300000 | 49.43
35 | Story2 | P4 | RC Wall - 150 mm | Wall | 50MPa | 4800 | 150 | 7200 | 3500 | 2.52 | 6165.14 | G300E | 6300000 | 49.43 | G300E | 6300000 | 49.43
36 | Story3 | P1 | RC Wall - 150 mm | Wall | 50MPa | 4800 | 150 | 7200 | 3500 | 2.52 | 6165.14 | G300E | 6300000 | 49.43 | G300E | 6300000 | 49.43
37 | Story3 | P2 | RC Wall - 150 mm | Wall | 50MPa | 4800 | 150 | 7200 | 3500 | 2.52 | 6165.14 | G300E | 6300000 | 49.43 | G300E | 6300000 | 49.43
38 | Story3 | P3 | RC Wall - 150 mm | Wall | 50MPa | 4800 | 150 | 7200 | 3500 | 2.52 | 6165.14 | G300E | 6300000 | 49.43 | G300E | 6300000 | 49.43
39 | Story3 | P4 | RC Wall - 150 mm | Wall | 50MPa | 4800 | 150 | 7200 | 3500 | 2.52 | 6165.14 | G300E | 6300000 | 49.43 | G300E | 6300000 | 49.43
40 | Story4 | P1 | RC Wall - 150 mm | Wall | 50MPa | 4800 | 150 | 7200 | 3500 | 2.52 | 6165.14 | G300E | 6300000 | 49.43 | G300E | 6300000 | 49.43
41 | Story4 | P2 | RC Wall - 150 mm | Wall | 50MPa | 4800 | 150 | 7200 | 3500 | 2.52 | 6165.14 | G300E | 6300000 | 49.43 | G300E | 6300000 | 49.43
42 | Story4 | P3 | RC Wall - 150 mm | Wall | 50MPa | 4800 | 150 | 7200 | 3500 | 2.52 | 6165.14 | G300E | 6300000 | 49.43 | G300E | 6300000 | 49.43
43 | Story4 | P4 | RC Wall - 150 mm | Wall | 50MPa | 4800 | 150 | 7200 | 3500 | 2.52 | 6165.14 | G300E | 6300000 | 49.43 | G300E | 6300000 | 49.43
44 | Story5 | P1 | RC Wall - 150 mm | Wall | 50MPa | 4800 | 150 | 7200 | 3500 | 2.52 | 6165.14 | G300E | 6300000 | 49.43 | G300E | 6300000 | 49.43
45 | Story5 | P2 | RC Wall - 150 mm | Wall | 50MPa | 4800 | 150 | 7200 | 3500 | 2.52 | 6165.14 | G300E | 6300000 | 49.43 | G300E | 6300000 | 49.43
46 | Story5 | P3 | RC Wall - 150 mm | Wall | 50MPa | 4800 | 150 | 7200 | 3500 | 2.52 | 6165.14 | G300E | 6300000 | 49.43 | G300E | 6300000 | 49.43
47 | Story5 | P4 | RC Wall - 150 mm | Wall | 50MPa | 4800 | 150 | 7200 | 3500 | 2.52 | 6165.14 | G300E | 6300000 | 49.43 | G300E | 6300000 | 49.43
48 | Story6 | P1 | RC Wall - 150 mm | Wall | 50MPa | 4800 | 150 | 7200 | 3500 | 2.52 | 6165.14 | G300E | 6300000 | 49.43 | G300E | 6300000 | 49.43
49 | Story6 | P2 | RC Wall - 150 mm | Wall | 50MPa | 4800 | 150 | 7200 | 3500 | 2.52 | 6165.14 | G300E | 6300000 | 49.43 | G300E | 6300000 | 49.43
50 | Story6 | P3 | RC Wall - 150 mm | Wall | 50MPa | 4800 | 150 | 7200 | 3500 | 2.52 | 6165.14 | G300E | 6300000 | 49.43 | G300E | 6300000 | 49.43
51 | Story6 | P4 | RC Wall - 150 mm | Wall | 50MPa | 4800 | 150 | 7200 | 3500 | 2.52 | 6165.14 | G300E | 6300000 | 49.43 | G300E | 6300000 | 49.43
52 | Story7 | P1 | RC Wall - 150 mm | Wall | 50MPa | 4800 | 150 | 7200 | 3500 | 2.52 | 6165.14 | G300E | 6300000 | 49.43 | G300E | 6300000 | 49.43
53 | Story7 | P2 | RC Wall - 150 mm | Wall | 50MPa | 4800 | 150 | 7200 | 3500 | 2.52 | 6165.14 | G300E | 6300000 | 49.43 | G300E | 6300000 | 49.43
54 | Story7 | P3 | RC Wall - 150 mm | Wall | 50MPa | 4800 | 150 | 7200 | 3500 | 2.52 | 6165.14 | G300E | 6300000 | 49.43 | G300E | 6300000 | 49.43
55 | Story7 | P4 | RC Wall - 150 mm | Wall | 50MPa | 4800 | 150 | 7200 | 3500 | 2.52 | 6165.14 | G300E | 6300000 | 49.43 | G300E | 6300000 | 49.43
56 | Story8 | P1 | RC Wall - 150 mm | Wall | 50MPa | 4800 | 150 | 7200 | 3500 | 2.52 | 6165.14 | G300E | 6300000 | 49.43 | G300E | 6300000 | 49.43
57 | Story8 | P2 | RC Wall - 150 mm | Wall | 50MPa | 4800 | 150 | 7200 | 3500 | 2.52 | 6165.14 | G300E | 6300000 | 49.43 | G300E | 6300000 | 49.43
58 | Story8 | P3 | RC Wall - 150 mm | Wall | 50MPa | 4800 | 150 | 7200 | 3500 | 2.52 | 6165.14 | G300E | 6300000 | 49.43 | G300E | 6300000 | 49.43
59 | Story8 | P4 | RC Wall - 150 mm | Wall | 50MPa | 4800 | 150 | 7200 | 3500 | 2.52 | 6165.14 | G300E | 6300000 | 49.43 | G300E | 6300000 | 49.43
60 | Story9 | P1 | RC Wall - 150 mm | Wall | 50MPa | 4800 | 150 | 7200 | 3500 | 2.52 | 6165.14 | G300E | 6300000 | 49.43 | G300E | 6300000 | 49.43
61 | Story9 | P2 | RC Wall - 150 mm | Wall | 50MPa | 4800 | 150 | 7200 | 3500 | 2.52 | 6165.14 | G300E | 6300000 | 49.43 | G300E | 6300000 | 49.43
62 | Story9 | P3 | RC Wall - 150 mm | Wall | 50MPa | 4800 | 150 | 7200 | 3500 | 2.52 | 6165.14 | G300E | 6300000 | 49.43 | G300E | 6300000 | 49.43
63 | Story9 | P4 | RC Wall - 150 mm | Wall | 50MPa | 4800 | 150 | 7200 | 3500 | 2.52 | 6165.14 | G300E | 6300000 | 49.43 | G300E | 6300000 | 49.43

## Slabs
| Story | Label | Section | Structural_Element_Type | Material | Length_(mm) | Width_(mm) | Depth_(mm) | Area_(cm^2) | Volume_(m^3) | Mass_(kg) | Long._Rebar_Material | Long._Rebar_Volume_(mm^3) | Long._Rebar_Mass_(kg) | Tran._Rebar_Material | Tran._Rebar_Volume_(mm^3) | Tran._Rebar_Mass_(kg)
0 | Story1 | F1 | Slab1 | Slab | 32MPa | 33600 | 33600 | 110 | 36960 | 124.19 | 303817.98 | G300E | 964596910.34 | 7568.59 | G300E | 0 | 0
1 | Story10 | F1 | Slab1 | Slab | 32MPa | 33600 | 33600 | 110 | 36960 | 124.19 | 303817.98 | G300E | 1016017655.17 | 7972.05 | G300E | 0 | 0
2 | Story11 | F1 | Slab1 | Slab | 32MPa | 33600 | 33600 | 110 | 36960 | 124.19 | 303817.98 | G300E | 1001247558.62 | 7856.16 | G300E | 0 | 0
3 | Story12 | F1 | Slab1 | Slab | 32MPa | 33600 | 33600 | 110 | 36960 | 124.19 | 303817.98 | G300E | 1026873931.03 | 8057.23 | G300E | 0 | 0
4 | Story13 | F1 | Slab1 | Slab | 32MPa | 33600 | 33600 | 110 | 36960 | 124.19 | 303817.98 | G300E | 1037430124.14 | 8140.06 | G300E | 0 | 0
5 | Story14 | F1 | Slab1 | Slab | 32MPa | 33600 | 33600 | 110 | 36960 | 124.19 | 303817.98 | G300E | 1037842593.1 | 8143.3 | G300E | 0 | 0
6 | Story15 | F1 | Slab1 | Slab | 32MPa | 33600 | 33600 | 110 | 36960 | 124.19 | 303817.98 | G300E | 1034671448.28 | 8118.42 | G300E | 0 | 0
7 | Story16 | F1 | Slab1 | Slab | 32MPa | 33600 | 33600 | 110 | 36960 | 124.19 | 303817.98 | G300E | 2041478068.97 | 16018.19 | G300E | 0 | 0
8 | Story2 | F1 | Slab1 | Slab | 32MPa | 33600 | 33600 | 110 | 36960 | 124.19 | 303817.98 | G300E | 974019972.41 | 7642.52 | G300E | 0 | 0
9 | Story3 | F1 | Slab1 | Slab | 32MPa | 33600 | 33600 | 110 | 36960 | 124.19 | 303817.98 | G300E | 969080772.41 | 7603.77 | G300E | 0 | 0
10 | Story4 | F1 | Slab1 | Slab | 32MPa | 33600 | 33600 | 110 | 36960 | 124.19 | 303817.98 | G300E | 986684855.17 | 7741.9 | G300E | 0 | 0
11 | Story5 | F1 | Slab1 | Slab | 32MPa | 33600 | 33600 | 110 | 36960 | 124.19 | 303817.98 | G300E | 988304606.9 | 7754.6 | G300E | 0 | 0
12 | Story6 | F1 | Slab1 | Slab | 32MPa | 33600 | 33600 | 110 | 36960 | 124.19 | 303817.98 | G300E | 982615779.31 | 7709.97 | G300E | 0 | 0
13 | Story7 | F1 | Slab1 | Slab | 32MPa | 33600 | 33600 | 110 | 36960 | 124.19 | 303817.98 | G300E | 1001565020.69 | 7858.65 | G300E | 0 | 0
14 | Story8 | F1 | Slab1 | Slab | 32MPa | 33600 | 33600 | 110 | 36960 | 124.19 | 303817.98 | G300E | 1008133241.38 | 7910.19 | G300E | 0 | 0
15 | Story9 | F1 | Slab1 | Slab | 32MPa | 33600 | 33600 | 110 | 36960 | 124.19 | 303817.98 | G300E | 1011879062.07 | 7939.58 | G300E | 0 | 0

## Materials by Element Type
Material | Structural_Element_Type | Width_(mm) | Depth_(mm) | Area_(cm^2) | Length_(mm) | Volume_(m^3) | Mass_(kg)
32MPa | Slab | 537600 | 1760 | 591360 | 537600 | 1987.04 | 4861087.68
50MPa | Wall | 307200 | 9600 | 460800 | 224000 | 161.28 | 394568.96
| Beam | 432000 | 432000 | 1080000 | 8039600 | 501.76 | 1229298.24
| Column | 308200 | 308200 | 1024364 | 4326571.2 | 815.76 | 1999275.04
G300E | Beam_Long_Rebar | 0 | 0 | 0 | 0 | 3.0975 | 24304.05
| Beam_Tran_Rebar | 0 | 0 | 0 | 0 | 0.72371 | 5678.95
| Column_Long_Rebar | 0 | 0 | 0 | 0 | 35.43 | 277997.01
| Column_Tran_Rebar | 0 | 0 | 0 | 0 | 0.0003783 | 2.96
| Slab_Long_Rebar | 0 | 0 | 0 | 0 | 17.0824 | 134035.18
| Slab_Tran_Rebar | 0 | 0 | 0 | 0 | 0 | 0
| Wall_Long_Rebar | 0 | 0 | 0 | 0 | 0.4032 | 3163.52
| Wall_Tran_Rebar | 0 | 0 | 0 | 0 | 0.4032 | 3163.52

## Total Embodied Flows
| Embodied_Energy_(MJ) | Embodied_Water_(L) | Embodied_GHG_(kgCO2e)
Total | 24970812.865 | 34850442.717 | 2625738.019

## Total Embodied Flows per NFA
| Embodied_Energy_(MJ) | Embodied_Water_(L) | Embodied_GHG_(kgCO2e)
Total/NFA | 1411.2014 | 1969.5391 | 148.391

## Embodied Flows By Element Type
Structural_Element_Type | Embodied_Energy_(MJ) | Embodied_Water_(L) | Embodied_GHG_(kgCO2e)
Slab | 9944963.41 | 14482030.474 | 1108082.518
Wall | 672906.88 | 973791.872 | 80379.264
Beam | 2890534.98 | 3518429.3 | 364020.3
Column | 11462407.595 | 15876191.071 | 1073255.937