## Index
Data Item Description | Worksheet Hyperlink
Beams | Click here to access worksheet
Columns | Click here to access worksheet
Walls | Click here to access worksheet
Slabs | Click here to access worksheet
Materials by Element Type | Click here to access worksheet
Total Embodied Flows | Click here to access worksheet
Total Embodied Flows per NFA | Click here to access worksheet
Embodied Flows By Element Type | Click here to access worksheet
© James Helal 2021

## Beams
| Story | Label | Section | Structural_Element_Type | Material | Cross_Section_Type | Width_(mm) | Depth_(mm) | Area_(cm^2) | Length_(mm) | Volume_(m^3) | Mass_(kg) | Long._Rebar_Material | Long._Rebar_Volume_(mm^3) | Long._Rebar_Mass_(kg) | Tran._Rebar_Material | Tran._Rebar_Volume_(mm^3) | Tran._Rebar_Mass_(kg)
0 | Story1 | B1 | 32 MPa RC Beam (25 cm x 25 cm) | Beam | 32MPa | Concrete Rectangular | 250 | 250 | 625 | 4537.5 | 0.28 | 693.81 | G300E | 1197900 | 9.4 | G300E | 1071757.5 | 8.41
1 | Story1 | B10 | 32 MPa RC Beam (25 cm x 25 cm) | Beam | 32MPa | Concrete Rectangular | 250 | 250 | 625 | 6937.5 | 0.43 | 1060.78 | G300E | 2213929.69 | 17.37 | G300E | 673804.69 | 5.29
2 | Story1 | B100 | 32 MPa RC Beam (25 cm x 25 cm) | Beam | 32MPa | Concrete Rectangular | 250 | 250 | 625 | 6937.5 | 0.43 | 1060.78 | G300E | 2438215.91 | 19.13 | G300E | 0 | 0
3 | Story1 | B101 | 32 MPa RC Beam (25 cm x 25 cm) | Beam | 32MPa | Concrete Rectangular | 250 | 250 | 625 | 4537.5 | 0.28 | 693.81 | G300E | 1536916.07 | 12.06 | G300E | 23633.08 | 0.19
4 | Story1 | B102 | 32 MPa RC Beam (25 cm x 25 cm) | Beam | 32MPa | Concrete Rectangular | 250 | 250 | 625 | 6937.5 | 0.43 | 1060.78 | G300E | 2478894.89 | 19.45 | G300E | 45987.74 | 0.36
5 | Story1 | B103 | 32 MPa RC Beam (25 cm x 25 cm) | Beam | 32MPa | Concrete Rectangular | 250 | 250 | 625 | 4537.5 | 0.28 | 693.81 | G300E | 1333052.68 | 10.46 | G300E | 647566.07 | 5.08
6 | Story1 | B104 | 32 MPa RC Beam (25 cm x 25 cm) | Beam | 32MPa | Concrete Rectangular | 250 | 250 | 625 | 6937.5 | 0.43 | 1060.78 | G300E | 2356227.27 | 18.49 | G300E | 676038.88 | 5.3
7 | Story1 | B105 | 32 MPa RC Beam (25 cm x 25 cm) | Beam | 32MPa | Concrete Rectangular | 250 | 250 | 625 | 4537.5 | 0.28 | 693.81 | G300E | 1197900 | 9.4 | G300E | 1071757.5 | 8.41
8 | Story1 | B106 | 32 MPa RC Beam (25 cm x 25 cm) | Beam | 32MPa | Concrete Rectangular | 250 | 250 | 625 | 6937.5 | 0.43 | 1060.78 | G300E | 1813000 | 14.23 | G300E | 673202.71 | 5.28
9 | Story1 | B107 | 32 MPa RC Beam (25 cm x 25 cm) | Beam | 32MPa | Concrete Rectangular | 250 | 250 | 625 | 6937.5 | 0.43 | 1060.78 | G300E | 2529349.43 | 19.85 | G300E | 945076.7 | 7.42
10 | Story1 | B108 | 32 MPa RC Beam (25 cm x 25 cm) | Beam | 32MPa | Concrete Rectangular | 250 | 250 | 625 | 6937.5 | 0.43 | 1060.78 | G300E | 2454140.62 | 19.26 | G300E | 673804.69 | 5.29
11 | Story1 | B109 | 32 MPa RC Beam (25 cm x 25 cm) | Beam | 32MPa | Concrete Rectangular | 250 | 250 | 625 | 6937.5 | 0.43 | 1060.78 | G300E | 2505698.86 | 19.66 | G300E | 840068.18 | 6.59
12 | Story1 | B11 | 32 MPa RC Beam (25 cm x 25 cm) | Beam | 32MPa | Concrete Rectangular | 250 | 250 | 625 | 4537.5 | 0.28 | 693.81 | G300E | 1536916.07 | 12.06 | G300E | 23633.08 | 0.19
13 | Story1 | B110 | 32 MPa RC Beam (25 cm x 25 cm) | Beam | 32MPa | Concrete Rectangular | 250 | 250 | 625 | 6937.5 | 0.43 | 1060.78 | G300E | 2213640.62 | 17.37 | G300E | 673804.69 | 5.29
14 | Story1 | B111 | 32 MPa RC Beam (25 cm x 25 cm) | Beam | 32MPa | Concrete Rectangular | 250 | 250 | 625 | 6937.5 | 0.43 | 1060.78 | G300E | 2529034.09 | 19.84 | G300E | 945076.7 | 7.42
15 | Story1 | B112 | 32 MPa RC Beam (25 cm x 25 cm) | Beam | 32MPa | Concrete Rectangular | 250 | 250 | 625 | 6937.5 | 0.43 | 1060.78 | G300E | 1759234.37 | 13.8 | G300E | 652125 | 5.12
16 | Story1 | B12 | 32 MPa RC Beam (25 cm x 25 cm) | Beam | 32MPa | Concrete Rectangular | 250 | 250 | 625 | 6937.5 | 0.43 | 1060.78 | G300E | 2529349.43 | 19.85 | G300E | 945076.7 | 7.42
17 | Story1 | B13 | 32 MPa RC Beam (25 cm x 25 cm) | Beam | 32MPa | Concrete Rectangular | 250 | 250 | 625 | 4537.5 | 0.28 | 693.81 | G300E | 1333052.68 | 10.46 | G300E | 647566.07 | 5.08
18 | Story1 | B14 | 32 MPa RC Beam (25 cm x 25 cm) | Beam | 32MPa | Concrete Rectangular | 250 | 250 | 625 | 6937.5 | 0.43 | 1060.78 | G300E | 1759234.37 | 13.8 | G300E | 652125 | 5.12
19 | Story1 | B15 | 32 MPa RC Beam (25 cm x 25 cm) | Beam | 32MPa | Concrete Rectangular | 250 | 250 | 625 | 4537.5 | 0.28 | 693.81 | G300E | 1197900 | 9.4 | G300E | 1071757.5 | 8.41
20 | Story1 | B16 | 32 MPa RC Beam (25 cm x 25 cm) | Beam | 32MPa | Concrete Rectangular | 250 | 250 | 625 | 4537.5 | 0.28 | 693.81 | G300E | 950930.36 | 7.46 | G300E | 650483.04 | 5.1
21 | Story1 | B17 | 32 MPa RC Beam (25 cm x 25 cm) | Beam | 32MPa | Concrete Rectangular | 250 | 250 | 625 | 6937.5 | 0.43 | 1060.78 | G300E | 2357173.3 | 18.5 | G300E | 676038.88 | 5.3
22 | Story1 | B18 | 32 MPa RC Beam (25 cm x 25 cm) | Beam | 32MPa | Concrete Rectangular | 250 | 250 | 625 | 4537.5 | 0.28 | 693.81 | G300E | 1455241.07 | 11.42 | G300E | 23633.08 | 0.19
23 | Story1 | B19 | 32 MPa RC Beam (25 cm x 25 cm) | Beam | 32MPa | Concrete Rectangular | 250 | 250 | 625 | 6937.5 | 0.43 | 1060.78 | G300E | 2479210.23 | 19.45 | G300E | 45987.74 | 0.36
24 | Story1 | B2 | 32 MPa RC Beam (25 cm x 25 cm) | Beam | 32MPa | Concrete Rectangular | 250 | 250 | 625 | 6937.5 | 0.43 | 1060.78 | G300E | 1813289.06 | 14.23 | G300E | 673202.71 | 5.28
25 | Story1 | B20 | 32 MPa RC Beam (25 cm x 25 cm) | Beam | 32MPa | Concrete Rectangular | 250 | 250 | 625 | 4537.5 | 0.28 | 693.81 | G300E | 1413107.14 | 11.09 | G300E | 23633.08 | 0.19
26 | Story1 | B21 | 32 MPa RC Beam (25 cm x 25 cm) | Beam | 32MPa | Concrete Rectangular | 250 | 250 | 625 | 6937.5 | 0.43 | 1060.78 | G300E | 2476976.56 | 19.44 | G300E | 21077.71 | 0.17
27 | Story1 | B22 | 32 MPa RC Beam (25 cm x 25 cm) | Beam | 32MPa | Concrete Rectangular | 250 | 250 | 625 | 4537.5 | 0.28 | 693.81 | G300E | 1442925 | 11.32 | G300E | 23633.08 | 0.19
28 | Story1 | B23 | 32 MPa RC Beam (25 cm x 25 cm) | Beam | 32MPa | Concrete Rectangular | 250 | 250 | 625 | 6937.5 | 0.43 | 1060.78 | G300E | 2442315.34 | 19.16 | G300E | 45987.74 | 0.36
29 | Story1 | B24 | 32 MPa RC Beam (25 cm x 25 cm) | Beam | 32MPa | Concrete Rectangular | 250 | 250 | 625 | 4537.5 | 0.28 | 693.81 | G300E | 1445193.75 | 11.34 | G300E | 23633.08 | 0.19
30 | Story1 | B25 | 32 MPa RC Beam (25 cm x 25 cm) | Beam | 32MPa | Concrete Rectangular | 250 | 250 | 625 | 6937.5 | 0.43 | 1060.78 | G300E | 2438531.25 | 19.13 | G300E | 0 | 0
31 | Story1 | B26 | 32 MPa RC Beam (25 cm x 25 cm) | Beam | 32MPa | Concrete Rectangular | 250 | 250 | 625 | 4537.5 | 0.28 | 693.81 | G300E | 1406300.89 | 11.03 | G300E | 0 | 0
32 | Story1 | B27 | 32 MPa RC Beam (25 cm x 25 cm) | Beam | 32MPa | Concrete Rectangular | 250 | 250 | 625 | 6937.5 | 0.43 | 1060.78 | G300E | 2479210.23 | 19.45 | G300E | 45987.74 | 0.36
33 | Story1 | B28 | 32 MPa RC Beam (25 cm x 25 cm) | Beam | 32MPa | Concrete Rectangular | 250 | 250 | 625 | 4537.5 | 0.28 | 693.81 | G300E | 1454916.96 | 11.42 | G300E | 23633.08 | 0.19
34 | Story1 | B29 | 32 MPa RC Beam (25 cm x 25 cm) | Beam | 32MPa | Concrete Rectangular | 250 | 250 | 625 | 6937.5 | 0.43 | 1060.78 | G300E | 2356227.27 | 18.49 | G300E | 676038.88 | 5.3
35 | Story1 | B3 | 32 MPa RC Beam (25 cm x 25 cm) | Beam | 32MPa | Concrete Rectangular | 250 | 250 | 625 | 4537.5 | 0.28 | 693.81 | G300E | 1334349.11 | 10.47 | G300E | 647566.07 | 5.08
36 | Story1 | B30 | 32 MPa RC Beam (25 cm x 25 cm) | Beam | 32MPa | Concrete Rectangular | 250 | 250 | 625 | 4537.5 | 0.28 | 693.81 | G300E | 950930.36 | 7.46 | G300E | 650483.04 | 5.1
37 | Story1 | B31 | 32 MPa RC Beam (25 cm x 25 cm) | Beam | 32MPa | Concrete Rectangular | 250 | 250 | 625 | 4537.5 | 0.28 | 693.81 | G300E | 1192795.31 | 9.36 | G300E | 1172613.36 | 9.2
38 | Story1 | B32 | 32 MPa RC Beam (25 cm x 25 cm) | Beam | 32MPa | Concrete Rectangular | 250 | 250 | 625 | 6937.5 | 0.43 | 1060.78 | G300E | 2825454.55 | 22.17 | G300E | 68981.61 | 0.54
39 | Story1 | B33 | 32 MPa RC Beam (25 cm x 25 cm) | Beam | 32MPa | Concrete Rectangular | 250 | 250 | 625 | 4537.5 | 0.28 | 693.81 | G300E | 1411162.5 | 11.07 | G300E | 0 | 0
40 | Story1 | B34 | 32 MPa RC Beam (25 cm x 25 cm) | Beam | 32MPa | Concrete Rectangular | 250 | 250 | 625 | 6937.5 | 0.43 | 1060.78 | G300E | 2478579.55 | 19.45 | G300E | 0 | 0
41 | Story1 | B35 | 32 MPa RC Beam (25 cm x 25 cm) | Beam | 32MPa | Concrete Rectangular | 250 | 250 | 625 | 4537.5 | 0.28 | 693.81 | G300E | 1397550 | 10.97 | G300E | 0 | 0
42 | Story1 | B36 | 32 MPa RC Beam (25 cm x 25 cm) | Beam | 32MPa | Concrete Rectangular | 250 | 250 | 625 | 6937.5 | 0.43 | 1060.78 | G300E | 2050661.93 | 16.09 | G300E | 45987.74 | 0.36
43 | Story1 | B37 | 32 MPa RC Beam (25 cm x 25 cm) | Beam | 32MPa | Concrete Rectangular | 250 | 250 | 625 | 4800 | 0.3 | 733.94 | G300E | 1267520 | 9.95 | G300E | 639360 | 5.02
44 | Story1 | B38 | 32 MPa RC Beam (25 cm x 25 cm) | Beam | 32MPa | Concrete Rectangular | 250 | 250 | 625 | 6937.5 | 0.43 | 1060.78 | G300E | 2059491.48 | 16.16 | G300E | 630051.14 | 4.94
45 | Story1 | B39 | 32 MPa RC Beam (25 cm x 25 cm) | Beam | 32MPa | Concrete Rectangular | 250 | 250 | 625 | 4800 | 0.3 | 733.94 | G300E | 1357120 | 10.65 | G300E | 745920 | 5.85
46 | Story1 | B4 | 32 MPa RC Beam (25 cm x 25 cm) | Beam | 32MPa | Concrete Rectangular | 250 | 250 | 625 | 6937.5 | 0.43 | 1060.78 | G300E | 2468085 | 19.37 | G300E | 558885 | 4.39
47 | Story1 | B40 | 32 MPa RC Beam (25 cm x 25 cm) | Beam | 32MPa | Concrete Rectangular | 250 | 250 | 625 | 6937.5 | 0.43 | 1060.78 | G300E | 2419926.14 | 18.99 | G300E | 22993.87 | 0.18
48 | Story1 | B41 | 32 MPa RC Beam (25 cm x 25 cm) | Beam | 32MPa | Concrete Rectangular | 250 | 250 | 625 | 4537.5 | 0.28 | 693.81 | G300E | 1397225.89 | 10.96 | G300E | 0 | 0
49 | Story1 | B42 | 32 MPa RC Beam (25 cm x 25 cm) | Beam | 32MPa | Concrete Rectangular | 250 | 250 | 625 | 6937.5 | 0.43 | 1060.78 | G300E | 2478579.55 | 19.45 | G300E | 0 | 0
50 | Story1 | B43 | 32 MPa RC Beam (25 cm x 25 cm) | Beam | 32MPa | Concrete Rectangular | 250 | 250 | 625 | 4537.5 | 0.28 | 693.81 | G300E | 1411162.5 | 11.07 | G300E | 0 | 0
51 | Story1 | B44 | 32 MPa RC Beam (25 cm x 25 cm) | Beam | 32MPa | Concrete Rectangular | 250 | 250 | 625 | 6937.5 | 0.43 | 1060.78 | G300E | 2825454.55 | 22.17 | G300E | 68981.61 | 0.54
52 | Story1 | B45 | 32 MPa RC Beam (25 cm x 25 cm) | Beam | 32MPa | Concrete Rectangular | 250 | 250 | 625 | 4537.5 | 0.28 | 693.81 | G300E | 1193078.91 | 9.36 | G300E | 1172329.77 | 9.2
53 | Story1 | B46 | 32 MPa RC Beam (25 cm x 25 cm) | Beam | 32MPa | Concrete Rectangular | 250 | 250 | 625 | 4537.5 | 0.28 | 693.81 | G300E | 891942.86 | 7 | G300E | 690348.21 | 5.42
54 | Story1 | B47 | 32 MPa RC Beam (25 cm x 25 cm) | Beam | 32MPa | Concrete Rectangular | 250 | 250 | 625 | 6937.5 | 0.43 | 1060.78 | G300E | 2732744.32 | 21.44 | G300E | 384007.18 | 3.01
55 | Story1 | B48 | 32 MPa RC Beam (25 cm x 25 cm) | Beam | 32MPa | Concrete Rectangular | 250 | 250 | 625 | 4537.5 | 0.28 | 693.81 | G300E | 1412458.93 | 11.08 | G300E | 0 | 0
56 | Story1 | B49 | 32 MPa RC Beam (25 cm x 25 cm) | Beam | 32MPa | Concrete Rectangular | 250 | 250 | 625 | 6937.5 | 0.43 | 1060.78 | G300E | 2364426.14 | 18.55 | G300E | 22993.87 | 0.18
57 | Story1 | B5 | 32 MPa RC Beam (25 cm x 25 cm) | Beam | 32MPa | Concrete Rectangular | 250 | 250 | 625 | 4537.5 | 0.28 | 693.81 | G300E | 1393012.5 | 10.93 | G300E | 82617.87 | 0.65
58 | Story1 | B50 | 32 MPa RC Beam (25 cm x 25 cm) | Beam | 32MPa | Concrete Rectangular | 250 | 250 | 625 | 4537.5 | 0.28 | 693.81 | G300E | 1358008.93 | 10.66 | G300E | 0 | 0
59 | Story1 | B51 | 32 MPa RC Beam (25 cm x 25 cm) | Beam | 32MPa | Concrete Rectangular | 250 | 250 | 625 | 7200 | 0.45 | 1100.92 | G300E | 2651165.22 | 20.8 | G300E | 416973.91 | 3.27
60 | Story1 | B55 | 32 MPa RC Beam (25 cm x 25 cm) | Beam | 32MPa | Concrete Rectangular | 250 | 250 | 625 | 6937.5 | 0.43 | 1060.78 | G300E | 2549983.7 | 20.01 | G300E | 401771.74 | 3.15
61 | Story1 | B56 | 32 MPa RC Beam (25 cm x 25 cm) | Beam | 32MPa | Concrete Rectangular | 250 | 250 | 625 | 4537.5 | 0.28 | 693.81 | G300E | 1358657.14 | 10.66 | G300E | 0 | 0
62 | Story1 | B57 | 32 MPa RC Beam (25 cm x 25 cm) | Beam | 32MPa | Concrete Rectangular | 250 | 250 | 625 | 6937.5 | 0.43 | 1060.78 | G300E | 2364426.14 | 18.55 | G300E | 22993.87 | 0.18
63 | Story1 | B58 | 32 MPa RC Beam (25 cm x 25 cm) | Beam | 32MPa | Concrete Rectangular | 250 | 250 | 625 | 4537.5 | 0.28 | 693.81 | G300E | 1412458.93 | 11.08 | G300E | 0 | 0
64 | Story1 | B59 | 32 MPa RC Beam (25 cm x 25 cm) | Beam | 32MPa | Concrete Rectangular | 250 | 250 | 625 | 6937.5 | 0.43 | 1060.78 | G300E | 2732744.32 | 21.44 | G300E | 384007.18 | 3.01
65 | Story1 | B6 | 32 MPa RC Beam (25 cm x 25 cm) | Beam | 32MPa | Concrete Rectangular | 250 | 250 | 625 | 6937.5 | 0.43 | 1060.78 | G300E | 2452984.38 | 19.25 | G300E | 673804.69 | 5.29
66 | Story1 | B60 | 32 MPa RC Beam (25 cm x 25 cm) | Beam | 32MPa | Concrete Rectangular | 250 | 250 | 625 | 4537.5 | 0.28 | 693.81 | G300E | 891942.86 | 7 | G300E | 690348.21 | 5.42
67 | Story1 | B61 | 32 MPa RC Beam (25 cm x 25 cm) | Beam | 32MPa | Concrete Rectangular | 250 | 250 | 625 | 4537.5 | 0.28 | 693.81 | G300E | 1175496.09 | 9.22 | G300E | 1172329.77 | 9.2
68 | Story1 | B62 | 32 MPa RC Beam (25 cm x 25 cm) | Beam | 32MPa | Concrete Rectangular | 250 | 250 | 625 | 6937.5 | 0.43 | 1060.78 | G300E | 2732744.32 | 21.44 | G300E | 384007.18 | 3.01
69 | Story1 | B63 | 32 MPa RC Beam (25 cm x 25 cm) | Beam | 32MPa | Concrete Rectangular | 250 | 250 | 625 | 4537.5 | 0.28 | 693.81 | G300E | 1411162.5 | 11.07 | G300E | 0 | 0
70 | Story1 | B64 | 32 MPa RC Beam (25 cm x 25 cm) | Beam | 32MPa | Concrete Rectangular | 250 | 250 | 625 | 6937.5 | 0.43 | 1060.78 | G300E | 2364426.14 | 18.55 | G300E | 22993.87 | 0.18
71 | Story1 | B65 | 32 MPa RC Beam (25 cm x 25 cm) | Beam | 32MPa | Concrete Rectangular | 250 | 250 | 625 | 4537.5 | 0.28 | 693.81 | G300E | 1397225.89 | 10.96 | G300E | 0 | 0
72 | Story1 | B66 | 32 MPa RC Beam (25 cm x 25 cm) | Beam | 32MPa | Concrete Rectangular | 250 | 250 | 625 | 7200 | 0.45 | 1100.92 | G300E | 2648973.91 | 20.78 | G300E | 416973.91 | 3.27
73 | Story1 | B67 | 32 MPa RC Beam (25 cm x 25 cm) | Beam | 32MPa | Concrete Rectangular | 250 | 250 | 625 | 4537.5 | 0.28 | 693.81 | G300E | 1282902.5 | 10.07 | G300E | 705127.5 | 5.53
74 | Story1 | B69 | 32 MPa RC Beam (25 cm x 25 cm) | Beam | 32MPa | Concrete Rectangular | 250 | 250 | 625 | 4537.5 | 0.28 | 693.81 | G300E | 1283810 | 10.07 | G300E | 705127.5 | 5.53
75 | Story1 | B7 | 32 MPa RC Beam (25 cm x 25 cm) | Beam | 32MPa | Concrete Rectangular | 250 | 250 | 625 | 4537.5 | 0.28 | 693.81 | G300E | 1302262.5 | 10.22 | G300E | 323783.04 | 2.54
76 | Story1 | B70 | 32 MPa RC Beam (25 cm x 25 cm) | Beam | 32MPa | Concrete Rectangular | 250 | 250 | 625 | 6937.5 | 0.43 | 1060.78 | G300E | 2552396.74 | 20.03 | G300E | 401771.74 | 3.15
77 | Story1 | B71 | 32 MPa RC Beam (25 cm x 25 cm) | Beam | 32MPa | Concrete Rectangular | 250 | 250 | 625 | 4537.5 | 0.28 | 693.81 | G300E | 1397225.89 | 10.96 | G300E | 0 | 0
78 | Story1 | B72 | 32 MPa RC Beam (25 cm x 25 cm) | Beam | 32MPa | Concrete Rectangular | 250 | 250 | 625 | 6937.5 | 0.43 | 1060.78 | G300E | 2364426.14 | 18.55 | G300E | 22993.87 | 0.18
79 | Story1 | B73 | 32 MPa RC Beam (25 cm x 25 cm) | Beam | 32MPa | Concrete Rectangular | 250 | 250 | 625 | 4537.5 | 0.28 | 693.81 | G300E | 1411162.5 | 11.07 | G300E | 0 | 0
80 | Story1 | B74 | 32 MPa RC Beam (25 cm x 25 cm) | Beam | 32MPa | Concrete Rectangular | 250 | 250 | 625 | 6937.5 | 0.43 | 1060.78 | G300E | 2732744.32 | 21.44 | G300E | 384007.18 | 3.01
81 | Story1 | B75 | 32 MPa RC Beam (25 cm x 25 cm) | Beam | 32MPa | Concrete Rectangular | 250 | 250 | 625 | 4537.5 | 0.28 | 693.81 | G300E | 1175212.5 | 9.22 | G300E | 1172613.36 | 9.2
82 | Story1 | B76 | 32 MPa RC Beam (25 cm x 25 cm) | Beam | 32MPa | Concrete Rectangular | 250 | 250 | 625 | 4537.5 | 0.28 | 693.81 | G300E | 950930.36 | 7.46 | G300E | 650483.04 | 5.1
83 | Story1 | B77 | 32 MPa RC Beam (25 cm x 25 cm) | Beam | 32MPa | Concrete Rectangular | 250 | 250 | 625 | 6937.5 | 0.43 | 1060.78 | G300E | 2825454.55 | 22.17 | G300E | 68981.61 | 0.54
84 | Story1 | B78 | 32 MPa RC Beam (25 cm x 25 cm) | Beam | 32MPa | Concrete Rectangular | 250 | 250 | 625 | 4537.5 | 0.28 | 693.81 | G300E | 1454916.96 | 11.42 | G300E | 23633.08 | 0.19
85 | Story1 | B79 | 32 MPa RC Beam (25 cm x 25 cm) | Beam | 32MPa | Concrete Rectangular | 250 | 250 | 625 | 6937.5 | 0.43 | 1060.78 | G300E | 2478579.55 | 19.45 | G300E | 0 | 0
86 | Story1 | B8 | 32 MPa RC Beam (25 cm x 25 cm) | Beam | 32MPa | Concrete Rectangular | 250 | 250 | 625 | 6937.5 | 0.43 | 1060.78 | G300E | 2505383.52 | 19.66 | G300E | 840068.18 | 6.59
87 | Story1 | B80 | 32 MPa RC Beam (25 cm x 25 cm) | Beam | 32MPa | Concrete Rectangular | 250 | 250 | 625 | 4537.5 | 0.28 | 693.81 | G300E | 1405976.79 | 11.03 | G300E | 0 | 0
88 | Story1 | B81 | 32 MPa RC Beam (25 cm x 25 cm) | Beam | 32MPa | Concrete Rectangular | 250 | 250 | 625 | 6937.5 | 0.43 | 1060.78 | G300E | 2419610.8 | 18.99 | G300E | 22993.87 | 0.18
89 | Story1 | B82 | 32 MPa RC Beam (25 cm x 25 cm) | Beam | 32MPa | Concrete Rectangular | 250 | 250 | 625 | 4537.5 | 0.28 | 693.81 | G300E | 1445841.96 | 11.34 | G300E | 23633.08 | 0.19
90 | Story1 | B83 | 32 MPa RC Beam (25 cm x 25 cm) | Beam | 32MPa | Concrete Rectangular | 250 | 250 | 625 | 6937.5 | 0.43 | 1060.78 | G300E | 2062329.55 | 16.18 | G300E | 630051.14 | 4.94
91 | Story1 | B84 | 32 MPa RC Beam (25 cm x 25 cm) | Beam | 32MPa | Concrete Rectangular | 250 | 250 | 625 | 4537.5 | 0.28 | 693.81 | G300E | 1445841.96 | 11.34 | G300E | 23633.08 | 0.19
92 | Story1 | B85 | 32 MPa RC Beam (25 cm x 25 cm) | Beam | 32MPa | Concrete Rectangular | 250 | 250 | 625 | 6937.5 | 0.43 | 1060.78 | G300E | 2419610.8 | 18.99 | G300E | 22993.87 | 0.18
93 | Story1 | B86 | 32 MPa RC Beam (25 cm x 25 cm) | Beam | 32MPa | Concrete Rectangular | 250 | 250 | 625 | 4537.5 | 0.28 | 693.81 | G300E | 1405976.79 | 11.03 | G300E | 0 | 0
94 | Story1 | B87 | 32 MPa RC Beam (25 cm x 25 cm) | Beam | 32MPa | Concrete Rectangular | 250 | 250 | 625 | 6937.5 | 0.43 | 1060.78 | G300E | 2478579.55 | 19.45 | G300E | 0 | 0
95 | Story1 | B88 | 32 MPa RC Beam (25 cm x 25 cm) | Beam | 32MPa | Concrete Rectangular | 250 | 250 | 625 | 4537.5 | 0.28 | 693.81 | G300E | 1454916.96 | 11.42 | G300E | 23633.08 | 0.19
96 | Story1 | B89 | 32 MPa RC Beam (25 cm x 25 cm) | Beam | 32MPa | Concrete Rectangular | 250 | 250 | 625 | 6937.5 | 0.43 | 1060.78 | G300E | 2825454.55 | 22.17 | G300E | 68981.61 | 0.54
97 | Story1 | B9 | 32 MPa RC Beam (25 cm x 25 cm) | Beam | 32MPa | Concrete Rectangular | 250 | 250 | 625 | 4537.5 | 0.28 | 693.81 | G300E | 1309068.75 | 10.27 | G300E | 323783.04 | 2.54
98 | Story1 | B90 | 32 MPa RC Beam (25 cm x 25 cm) | Beam | 32MPa | Concrete Rectangular | 250 | 250 | 625 | 4537.5 | 0.28 | 693.81 | G300E | 950930.36 | 7.46 | G300E | 650483.04 | 5.1
99 | Story1 | B91 | 32 MPa RC Beam (25 cm x 25 cm) | Beam | 32MPa | Concrete Rectangular | 250 | 250 | 625 | 4537.5 | 0.28 | 693.81 | G300E | 1197900 | 9.4 | G300E | 1071757.5 | 8.41
100 | Story1 | B92 | 32 MPa RC Beam (25 cm x 25 cm) | Beam | 32MPa | Concrete Rectangular | 250 | 250 | 625 | 6937.5 | 0.43 | 1060.78 | G300E | 2356227.27 | 18.49 | G300E | 676038.88 | 5.3
101 | Story1 | B93 | 32 MPa RC Beam (25 cm x 25 cm) | Beam | 32MPa | Concrete Rectangular | 250 | 250 | 625 | 4537.5 | 0.28 | 693.81 | G300E | 1333052.68 | 10.46 | G300E | 647566.07 | 5.08
102 | Story1 | B94 | 32 MPa RC Beam (25 cm x 25 cm) | Beam | 32MPa | Concrete Rectangular | 250 | 250 | 625 | 6937.5 | 0.43 | 1060.78 | G300E | 2479210.23 | 19.45 | G300E | 45987.74 | 0.36
103 | Story1 | B95 | 32 MPa RC Beam (25 cm x 25 cm) | Beam | 32MPa | Concrete Rectangular | 250 | 250 | 625 | 4537.5 | 0.28 | 693.81 | G300E | 1536916.07 | 12.06 | G300E | 23633.08 | 0.19
104 | Story1 | B96 | 32 MPa RC Beam (25 cm x 25 cm) | Beam | 32MPa | Concrete Rectangular | 250 | 250 | 625 | 6937.5 | 0.43 | 1060.78 | G300E | 2438215.91 | 19.13 | G300E | 0 | 0
105 | Story1 | B97 | 32 MPa RC Beam (25 cm x 25 cm) | Beam | 32MPa | Concrete Rectangular | 250 | 250 | 625 | 4537.5 | 0.28 | 693.81 | G300E | 1309392.86 | 10.27 | G300E | 323783.04 | 2.54
106 | Story1 | B98 | 32 MPa RC Beam (25 cm x 25 cm) | Beam | 32MPa | Concrete Rectangular | 250 | 250 | 625 | 6937.5 | 0.43 | 1060.78 | G300E | 2385238.64 | 18.72 | G300E | 45987.74 | 0.36
107 | Story1 | B99 | 32 MPa RC Beam (25 cm x 25 cm) | Beam | 32MPa | Concrete Rectangular | 250 | 250 | 625 | 4537.5 | 0.28 | 693.81 | G300E | 1309392.86 | 10.27 | G300E | 323783.04 | 2.54
108 | Story10 | B1 | 32 MPa RC Beam (37.5 cm x 25 cm) | Beam | 32MPa | Concrete Rectangular | 250 | 375 | 937.5 | 4612.5 | 0.43 | 1057.91 | G300E | 1578831.62 | 12.39 | G300E | 1588701.35 | 12.47
109 | Story10 | B10 | 32 MPa RC Beam (37.5 cm x 25 cm) | Beam | 32MPa | Concrete Rectangular | 250 | 375 | 937.5 | 7012.5 | 0.66 | 1608.37 | G300E | 2211462 | 17.35 | G300E | 2506517.5 | 19.67
110 | Story10 | B100 | 32 MPa RC Beam (37.5 cm x 25 cm) | Beam | 32MPa | Concrete Rectangular | 250 | 375 | 937.5 | 7012.5 | 0.66 | 1608.37 | G300E | 2603098.44 | 20.42 | G300E | 1288841.98 | 10.11
111 | Story10 | B101 | 32 MPa RC Beam (37.5 cm x 25 cm) | Beam | 32MPa | Concrete Rectangular | 250 | 375 | 937.5 | 4612.5 | 0.43 | 1057.91 | G300E | 1625906.25 | 12.76 | G300E | 252248.98 | 1.98
112 | Story10 | B102 | 32 MPa RC Beam (37.5 cm x 25 cm) | Beam | 32MPa | Concrete Rectangular | 250 | 375 | 937.5 | 7012.5 | 0.66 | 1608.37 | G300E | 2987325 | 23.44 | G300E | 1288841.98 | 10.11
113 | Story10 | B103 | 32 MPa RC Beam (37.5 cm x 25 cm) | Beam | 32MPa | Concrete Rectangular | 250 | 375 | 937.5 | 4612.5 | 0.43 | 1057.91 | G300E | 1491855.47 | 11.71 | G300E | 1271611.48 | 9.98
114 | Story10 | B104 | 32 MPa RC Beam (37.5 cm x 25 cm) | Beam | 32MPa | Concrete Rectangular | 250 | 375 | 937.5 | 7012.5 | 0.66 | 1608.37 | G300E | 2696014.06 | 21.15 | G300E | 1805429.48 | 14.17
115 | Story10 | B105 | 32 MPa RC Beam (37.5 cm x 25 cm) | Beam | 32MPa | Concrete Rectangular | 250 | 375 | 937.5 | 4612.5 | 0.43 | 1057.91 | G300E | 1578831.62 | 12.39 | G300E | 1588701.35 | 12.47
116 | Story10 | B106 | 32 MPa RC Beam (37.5 cm x 25 cm) | Beam | 32MPa | Concrete Rectangular | 250 | 375 | 937.5 | 7012.5 | 0.66 | 1608.37 | G300E | 2270928 | 17.82 | G300E | 2198456.27 | 17.25
117 | Story10 | B107 | 32 MPa RC Beam (37.5 cm x 25 cm) | Beam | 32MPa | Concrete Rectangular | 250 | 375 | 937.5 | 7012.5 | 0.66 | 1608.37 | G300E | 2812012.5 | 22.06 | G300E | 1933262.98 | 15.17
118 | Story10 | B108 | 32 MPa RC Beam (37.5 cm x 25 cm) | Beam | 32MPa | Concrete Rectangular | 250 | 375 | 937.5 | 7012.5 | 0.66 | 1608.37 | G300E | 2245402.5 | 17.62 | G300E | 2506517.5 | 19.67
119 | Story10 | B109 | 32 MPa RC Beam (37.5 cm x 25 cm) | Beam | 32MPa | Concrete Rectangular | 250 | 375 | 937.5 | 7012.5 | 0.66 | 1608.37 | G300E | 2826621.88 | 22.18 | G300E | 1416675.48 | 11.12
120 | Story10 | B11 | 32 MPa RC Beam (37.5 cm x 25 cm) | Beam | 32MPa | Concrete Rectangular | 250 | 375 | 937.5 | 4612.5 | 0.43 | 1057.91 | G300E | 1625906.25 | 12.76 | G300E | 252248.98 | 1.98
121 | Story10 | B110 | 32 MPa RC Beam (37.5 cm x 25 cm) | Beam | 32MPa | Concrete Rectangular | 250 | 375 | 937.5 | 7012.5 | 0.66 | 1608.37 | G300E | 2211462 | 17.35 | G300E | 2506517.5 | 19.67
122 | Story10 | B111 | 32 MPa RC Beam (37.5 cm x 25 cm) | Beam | 32MPa | Concrete Rectangular | 250 | 375 | 937.5 | 7012.5 | 0.66 | 1608.37 | G300E | 2812012.5 | 22.06 | G300E | 1933262.98 | 15.17
123 | Story10 | B112 | 32 MPa RC Beam (37.5 cm x 25 cm) | Beam | 32MPa | Concrete Rectangular | 250 | 375 | 937.5 | 7012.5 | 0.66 | 1608.37 | G300E | 2199961.5 | 17.26 | G300E | 2198456.27 | 17.25
124 | Story10 | B12 | 32 MPa RC Beam (37.5 cm x 25 cm) | Beam | 32MPa | Concrete Rectangular | 250 | 375 | 937.5 | 7012.5 | 0.66 | 1608.37 | G300E | 2812012.5 | 22.06 | G300E | 1933262.98 | 15.17
125 | Story10 | B13 | 32 MPa RC Beam (37.5 cm x 25 cm) | Beam | 32MPa | Concrete Rectangular | 250 | 375 | 937.5 | 4612.5 | 0.43 | 1057.91 | G300E | 1491855.47 | 11.71 | G300E | 1271611.48 | 9.98
126 | Story10 | B14 | 32 MPa RC Beam (37.5 cm x 25 cm) | Beam | 32MPa | Concrete Rectangular | 250 | 375 | 937.5 | 7012.5 | 0.66 | 1608.37 | G300E | 2199961.5 | 17.26 | G300E | 2198456.27 | 17.25
127 | Story10 | B15 | 32 MPa RC Beam (37.5 cm x 25 cm) | Beam | 32MPa | Concrete Rectangular | 250 | 375 | 937.5 | 4612.5 | 0.43 | 1057.91 | G300E | 1578831.62 | 12.39 | G300E | 1588701.35 | 12.47
128 | Story10 | B16 | 32 MPa RC Beam (37.5 cm x 25 cm) | Beam | 32MPa | Concrete Rectangular | 250 | 375 | 937.5 | 4612.5 | 0.43 | 1057.91 | G300E | 1317733.59 | 10.34 | G300E | 1781292.73 | 13.98
129 | Story10 | B17 | 32 MPa RC Beam (37.5 cm x 25 cm) | Beam | 32MPa | Concrete Rectangular | 250 | 375 | 937.5 | 7012.5 | 0.66 | 1608.37 | G300E | 2696306.25 | 21.16 | G300E | 1805429.48 | 14.17
130 | Story10 | B18 | 32 MPa RC Beam (37.5 cm x 25 cm) | Beam | 32MPa | Concrete Rectangular | 250 | 375 | 937.5 | 4612.5 | 0.43 | 1057.91 | G300E | 1558160.16 | 12.23 | G300E | 761930.23 | 5.98
131 | Story10 | B19 | 32 MPa RC Beam (37.5 cm x 25 cm) | Beam | 32MPa | Concrete Rectangular | 250 | 375 | 937.5 | 7012.5 | 0.66 | 1608.37 | G300E | 2991707.81 | 23.47 | G300E | 1288841.98 | 10.11
132 | Story10 | B2 | 32 MPa RC Beam (37.5 cm x 25 cm) | Beam | 32MPa | Concrete Rectangular | 250 | 375 | 937.5 | 7012.5 | 0.66 | 1608.37 | G300E | 2270928 | 17.82 | G300E | 2198456.27 | 17.25
133 | Story10 | B20 | 32 MPa RC Beam (37.5 cm x 25 cm) | Beam | 32MPa | Concrete Rectangular | 250 | 375 | 937.5 | 4612.5 | 0.43 | 1057.91 | G300E | 1614951.56 | 12.67 | G300E | 252248.98 | 1.98
134 | Story10 | B21 | 32 MPa RC Beam (37.5 cm x 25 cm) | Beam | 32MPa | Concrete Rectangular | 250 | 375 | 937.5 | 7012.5 | 0.66 | 1608.37 | G300E | 2759418.75 | 21.65 | G300E | 1902617.99 | 14.93
135 | Story10 | B22 | 32 MPa RC Beam (37.5 cm x 25 cm) | Beam | 32MPa | Concrete Rectangular | 250 | 375 | 937.5 | 4612.5 | 0.43 | 1057.91 | G300E | 1702877.34 | 13.36 | G300E | 379669.29 | 2.98
136 | Story10 | B23 | 32 MPa RC Beam (37.5 cm x 25 cm) | Beam | 32MPa | Concrete Rectangular | 250 | 375 | 937.5 | 7012.5 | 0.66 | 1608.37 | G300E | 2778703.12 | 21.8 | G300E | 255666.98 | 2.01
137 | Story10 | B24 | 32 MPa RC Beam (37.5 cm x 25 cm) | Beam | 32MPa | Concrete Rectangular | 250 | 375 | 937.5 | 4612.5 | 0.43 | 1057.91 | G300E | 1706336.72 | 13.39 | G300E | 252248.98 | 1.98
138 | Story10 | B25 | 32 MPa RC Beam (37.5 cm x 25 cm) | Beam | 32MPa | Concrete Rectangular | 250 | 375 | 937.5 | 7012.5 | 0.66 | 1608.37 | G300E | 2603390.62 | 20.43 | G300E | 1288841.98 | 10.11
139 | Story10 | B26 | 32 MPa RC Beam (37.5 cm x 25 cm) | Beam | 32MPa | Concrete Rectangular | 250 | 375 | 937.5 | 4612.5 | 0.43 | 1057.91 | G300E | 1608609.38 | 12.62 | G300E | 252248.98 | 1.98
140 | Story10 | B27 | 32 MPa RC Beam (37.5 cm x 25 cm) | Beam | 32MPa | Concrete Rectangular | 250 | 375 | 937.5 | 7012.5 | 0.66 | 1608.37 | G300E | 2987325 | 23.44 | G300E | 1288841.98 | 10.11
141 | Story10 | B28 | 32 MPa RC Beam (37.5 cm x 25 cm) | Beam | 32MPa | Concrete Rectangular | 250 | 375 | 937.5 | 4612.5 | 0.43 | 1057.91 | G300E | 1558160.16 | 12.23 | G300E | 761930.23 | 5.98
142 | Story10 | B29 | 32 MPa RC Beam (37.5 cm x 25 cm) | Beam | 32MPa | Concrete Rectangular | 250 | 375 | 937.5 | 7012.5 | 0.66 | 1608.37 | G300E | 2696014.06 | 21.15 | G300E | 1805429.48 | 14.17
143 | Story10 | B3 | 32 MPa RC Beam (37.5 cm x 25 cm) | Beam | 32MPa | Concrete Rectangular | 250 | 375 | 937.5 | 4612.5 | 0.43 | 1057.91 | G300E | 1492143.75 | 11.71 | G300E | 1271611.48 | 9.98
144 | Story10 | B30 | 32 MPa RC Beam (37.5 cm x 25 cm) | Beam | 32MPa | Concrete Rectangular | 250 | 375 | 937.5 | 4612.5 | 0.43 | 1057.91 | G300E | 1317733.59 | 10.34 | G300E | 1781292.73 | 13.98
145 | Story10 | B31 | 32 MPa RC Beam (37.5 cm x 25 cm) | Beam | 32MPa | Concrete Rectangular | 250 | 375 | 937.5 | 4612.5 | 0.43 | 1057.91 | G300E | 1526737.5 | 11.98 | G300E | 2256938.98 | 17.71
146 | Story10 | B32 | 32 MPa RC Beam (37.5 cm x 25 cm) | Beam | 32MPa | Concrete Rectangular | 250 | 375 | 937.5 | 7012.5 | 0.66 | 1608.37 | G300E | 2889150 | 22.67 | G300E | 255666.98 | 2.01
147 | Story10 | B33 | 32 MPa RC Beam (37.5 cm x 25 cm) | Beam | 32MPa | Concrete Rectangular | 250 | 375 | 937.5 | 4612.5 | 0.43 | 1057.91 | G300E | 1482630.47 | 11.63 | G300E | 1271611.48 | 9.98
148 | Story10 | B34 | 32 MPa RC Beam (37.5 cm x 25 cm) | Beam | 32MPa | Concrete Rectangular | 250 | 375 | 937.5 | 7012.5 | 0.66 | 1608.37 | G300E | 3132834.38 | 24.58 | G300E | 255666.98 | 2.01
149 | Story10 | B35 | 32 MPa RC Beam (37.5 cm x 25 cm) | Beam | 32MPa | Concrete Rectangular | 250 | 375 | 937.5 | 4612.5 | 0.43 | 1057.91 | G300E | 1476288.28 | 11.58 | G300E | 1271611.48 | 9.98
150 | Story10 | B36 | 32 MPa RC Beam (37.5 cm x 25 cm) | Beam | 32MPa | Concrete Rectangular | 250 | 375 | 937.5 | 7012.5 | 0.66 | 1608.37 | G300E | 2333993.75 | 18.31 | G300E | 3355191.98 | 26.33
151 | Story10 | B37 | 32 MPa RC Beam (37.5 cm x 25 cm) | Beam | 32MPa | Concrete Rectangular | 250 | 375 | 937.5 | 4800 | 0.45 | 1100.92 | G300E | 1778240 | 13.95 | G300E | 1872282 | 14.69
152 | Story10 | B38 | 32 MPa RC Beam (37.5 cm x 25 cm) | Beam | 32MPa | Concrete Rectangular | 250 | 375 | 937.5 | 7012.5 | 0.66 | 1608.37 | G300E | 2299223.44 | 18.04 | G300E | 2322016.98 | 18.22
153 | Story10 | B39 | 32 MPa RC Beam (37.5 cm x 25 cm) | Beam | 32MPa | Concrete Rectangular | 250 | 375 | 937.5 | 4800 | 0.45 | 1100.92 | G300E | 1802400 | 14.14 | G300E | 1755264.38 | 13.77
154 | Story10 | B4 | 32 MPa RC Beam (37.5 cm x 25 cm) | Beam | 32MPa | Concrete Rectangular | 250 | 375 | 937.5 | 7012.5 | 0.66 | 1608.37 | G300E | 2749461 | 21.57 | G300E | 1979913.46 | 15.54
155 | Story10 | B40 | 32 MPa RC Beam (37.5 cm x 25 cm) | Beam | 32MPa | Concrete Rectangular | 250 | 375 | 937.5 | 7012.5 | 0.66 | 1608.37 | G300E | 2845029.69 | 22.32 | G300E | 3226045.11 | 25.31
156 | Story10 | B41 | 32 MPa RC Beam (37.5 cm x 25 cm) | Beam | 32MPa | Concrete Rectangular | 250 | 375 | 937.5 | 4612.5 | 0.43 | 1057.91 | G300E | 1475423.44 | 11.58 | G300E | 1271611.48 | 9.98
157 | Story10 | B42 | 32 MPa RC Beam (37.5 cm x 25 cm) | Beam | 32MPa | Concrete Rectangular | 250 | 375 | 937.5 | 7012.5 | 0.66 | 1608.37 | G300E | 3133710.94 | 24.59 | G300E | 255666.98 | 2.01
158 | Story10 | B43 | 32 MPa RC Beam (37.5 cm x 25 cm) | Beam | 32MPa | Concrete Rectangular | 250 | 375 | 937.5 | 4612.5 | 0.43 | 1057.91 | G300E | 1482630.47 | 11.63 | G300E | 1271611.48 | 9.98
159 | Story10 | B44 | 32 MPa RC Beam (37.5 cm x 25 cm) | Beam | 32MPa | Concrete Rectangular | 250 | 375 | 937.5 | 7012.5 | 0.66 | 1608.37 | G300E | 2889150 | 22.67 | G300E | 255666.98 | 2.01
160 | Story10 | B45 | 32 MPa RC Beam (37.5 cm x 25 cm) | Beam | 32MPa | Concrete Rectangular | 250 | 375 | 937.5 | 4612.5 | 0.43 | 1057.91 | G300E | 1526737.5 | 11.98 | G300E | 2256938.98 | 17.71
161 | Story10 | B46 | 32 MPa RC Beam (37.5 cm x 25 cm) | Beam | 32MPa | Concrete Rectangular | 250 | 375 | 937.5 | 4612.5 | 0.43 | 1057.91 | G300E | 1312832.81 | 10.3 | G300E | 1760536.48 | 13.81
162 | Story10 | B47 | 32 MPa RC Beam (37.5 cm x 25 cm) | Beam | 32MPa | Concrete Rectangular | 250 | 375 | 937.5 | 7012.5 | 0.66 | 1608.37 | G300E | 3067968.75 | 24.07 | G300E | 1384717.1 | 10.87
163 | Story10 | B48 | 32 MPa RC Beam (37.5 cm x 25 cm) | Beam | 32MPa | Concrete Rectangular | 250 | 375 | 937.5 | 4612.5 | 0.43 | 1057.91 | G300E | 1475423.44 | 11.58 | G300E | 1271611.48 | 9.98
164 | Story10 | B49 | 32 MPa RC Beam (37.5 cm x 25 cm) | Beam | 32MPa | Concrete Rectangular | 250 | 375 | 937.5 | 7012.5 | 0.66 | 1608.37 | G300E | 3023848.44 | 23.73 | G300E | 255666.98 | 2.01
165 | Story10 | B5 | 32 MPa RC Beam (37.5 cm x 25 cm) | Beam | 32MPa | Concrete Rectangular | 250 | 375 | 937.5 | 4612.5 | 0.43 | 1057.91 | G300E | 1722633.09 | 13.52 | G300E | 632285.23 | 4.96
166 | Story10 | B50 | 32 MPa RC Beam (37.5 cm x 25 cm) | Beam | 32MPa | Concrete Rectangular | 250 | 375 | 937.5 | 4612.5 | 0.43 | 1057.91 | G300E | 1408542.19 | 11.05 | G300E | 1271611.48 | 9.98
167 | Story10 | B51 | 32 MPa RC Beam (37.5 cm x 25 cm) | Beam | 32MPa | Concrete Rectangular | 250 | 375 | 937.5 | 7200 | 0.68 | 1651.38 | G300E | 3357900 | 26.35 | G300E | 2217341.62 | 17.4
168 | Story10 | B55 | 32 MPa RC Beam (37.5 cm x 25 cm) | Beam | 32MPa | Concrete Rectangular | 250 | 375 | 937.5 | 7012.5 | 0.66 | 1608.37 | G300E | 3267240.62 | 25.64 | G300E | 2159598.35 | 16.95
169 | Story10 | B56 | 32 MPa RC Beam (37.5 cm x 25 cm) | Beam | 32MPa | Concrete Rectangular | 250 | 375 | 937.5 | 4612.5 | 0.43 | 1057.91 | G300E | 1408542.19 | 11.05 | G300E | 1271611.48 | 9.98
170 | Story10 | B57 | 32 MPa RC Beam (37.5 cm x 25 cm) | Beam | 32MPa | Concrete Rectangular | 250 | 375 | 937.5 | 7012.5 | 0.66 | 1608.37 | G300E | 3023848.44 | 23.73 | G300E | 255666.98 | 2.01
171 | Story10 | B58 | 32 MPa RC Beam (37.5 cm x 25 cm) | Beam | 32MPa | Concrete Rectangular | 250 | 375 | 937.5 | 4612.5 | 0.43 | 1057.91 | G300E | 1475423.44 | 11.58 | G300E | 1271611.48 | 9.98
172 | Story10 | B59 | 32 MPa RC Beam (37.5 cm x 25 cm) | Beam | 32MPa | Concrete Rectangular | 250 | 375 | 937.5 | 7012.5 | 0.66 | 1608.37 | G300E | 3067968.75 | 24.07 | G300E | 1384717.1 | 10.87
173 | Story10 | B6 | 32 MPa RC Beam (37.5 cm x 25 cm) | Beam | 32MPa | Concrete Rectangular | 250 | 375 | 937.5 | 7012.5 | 0.66 | 1608.37 | G300E | 2171631 | 17.04 | G300E | 2506517.5 | 19.67
174 | Story10 | B60 | 32 MPa RC Beam (37.5 cm x 25 cm) | Beam | 32MPa | Concrete Rectangular | 250 | 375 | 937.5 | 4612.5 | 0.43 | 1057.91 | G300E | 1312832.81 | 10.3 | G300E | 1760536.48 | 13.81
175 | Story10 | B61 | 32 MPa RC Beam (37.5 cm x 25 cm) | Beam | 32MPa | Concrete Rectangular | 250 | 375 | 937.5 | 4612.5 | 0.43 | 1057.91 | G300E | 1458092.65 | 11.44 | G300E | 2256938.98 | 17.71
176 | Story10 | B62 | 32 MPa RC Beam (37.5 cm x 25 cm) | Beam | 32MPa | Concrete Rectangular | 250 | 375 | 937.5 | 7012.5 | 0.66 | 1608.37 | G300E | 3067968.75 | 24.07 | G300E | 1384717.1 | 10.87
177 | Story10 | B63 | 32 MPa RC Beam (37.5 cm x 25 cm) | Beam | 32MPa | Concrete Rectangular | 250 | 375 | 937.5 | 4612.5 | 0.43 | 1057.91 | G300E | 1482630.47 | 11.63 | G300E | 1271611.48 | 9.98
178 | Story10 | B64 | 32 MPa RC Beam (37.5 cm x 25 cm) | Beam | 32MPa | Concrete Rectangular | 250 | 375 | 937.5 | 7012.5 | 0.66 | 1608.37 | G300E | 3023848.44 | 23.73 | G300E | 255666.98 | 2.01
179 | Story10 | B65 | 32 MPa RC Beam (37.5 cm x 25 cm) | Beam | 32MPa | Concrete Rectangular | 250 | 375 | 937.5 | 4612.5 | 0.43 | 1057.91 | G300E | 1475423.44 | 11.58 | G300E | 1271611.48 | 9.98
180 | Story10 | B66 | 32 MPa RC Beam (37.5 cm x 25 cm) | Beam | 32MPa | Concrete Rectangular | 250 | 375 | 937.5 | 7200 | 0.68 | 1651.38 | G300E | 3357300 | 26.34 | G300E | 2217341.62 | 17.4
181 | Story10 | B67 | 32 MPa RC Beam (37.5 cm x 25 cm) | Beam | 32MPa | Concrete Rectangular | 250 | 375 | 937.5 | 4612.5 | 0.43 | 1057.91 | G300E | 1733146.88 | 13.6 | G300E | 1686699.36 | 13.23
182 | Story10 | B69 | 32 MPa RC Beam (37.5 cm x 25 cm) | Beam | 32MPa | Concrete Rectangular | 250 | 375 | 937.5 | 4612.5 | 0.43 | 1057.91 | G300E | 1734011.72 | 13.61 | G300E | 1686699.36 | 13.23
183 | Story10 | B7 | 32 MPa RC Beam (37.5 cm x 25 cm) | Beam | 32MPa | Concrete Rectangular | 250 | 375 | 937.5 | 4612.5 | 0.43 | 1057.91 | G300E | 1589294.53 | 12.47 | G300E | 1781292.73 | 13.98
184 | Story10 | B70 | 32 MPa RC Beam (37.5 cm x 25 cm) | Beam | 32MPa | Concrete Rectangular | 250 | 375 | 937.5 | 7012.5 | 0.66 | 1608.37 | G300E | 3270454.69 | 25.66 | G300E | 2159598.35 | 16.95
185 | Story10 | B71 | 32 MPa RC Beam (37.5 cm x 25 cm) | Beam | 32MPa | Concrete Rectangular | 250 | 375 | 937.5 | 4612.5 | 0.43 | 1057.91 | G300E | 1475423.44 | 11.58 | G300E | 1271611.48 | 9.98
186 | Story10 | B72 | 32 MPa RC Beam (37.5 cm x 25 cm) | Beam | 32MPa | Concrete Rectangular | 250 | 375 | 937.5 | 7012.5 | 0.66 | 1608.37 | G300E | 3023848.44 | 23.73 | G300E | 255666.98 | 2.01
187 | Story10 | B73 | 32 MPa RC Beam (37.5 cm x 25 cm) | Beam | 32MPa | Concrete Rectangular | 250 | 375 | 937.5 | 4612.5 | 0.43 | 1057.91 | G300E | 1482630.47 | 11.63 | G300E | 1271611.48 | 9.98
188 | Story10 | B74 | 32 MPa RC Beam (37.5 cm x 25 cm) | Beam | 32MPa | Concrete Rectangular | 250 | 375 | 937.5 | 7012.5 | 0.66 | 1608.37 | G300E | 3067968.75 | 24.07 | G300E | 1384717.1 | 10.87
189 | Story10 | B75 | 32 MPa RC Beam (37.5 cm x 25 cm) | Beam | 32MPa | Concrete Rectangular | 250 | 375 | 937.5 | 4612.5 | 0.43 | 1057.91 | G300E | 1458092.65 | 11.44 | G300E | 2256938.98 | 17.71
190 | Story10 | B76 | 32 MPa RC Beam (37.5 cm x 25 cm) | Beam | 32MPa | Concrete Rectangular | 250 | 375 | 937.5 | 4612.5 | 0.43 | 1057.91 | G300E | 1317733.59 | 10.34 | G300E | 1781292.73 | 13.98
191 | Story10 | B77 | 32 MPa RC Beam (37.5 cm x 25 cm) | Beam | 32MPa | Concrete Rectangular | 250 | 375 | 937.5 | 7012.5 | 0.66 | 1608.37 | G300E | 2889150 | 22.67 | G300E | 255666.98 | 2.01
192 | Story10 | B78 | 32 MPa RC Beam (37.5 cm x 25 cm) | Beam | 32MPa | Concrete Rectangular | 250 | 375 | 937.5 | 4612.5 | 0.43 | 1057.91 | G300E | 1558160.16 | 12.23 | G300E | 761930.23 | 5.98
193 | Story10 | B79 | 32 MPa RC Beam (37.5 cm x 25 cm) | Beam | 32MPa | Concrete Rectangular | 250 | 375 | 937.5 | 7012.5 | 0.66 | 1608.37 | G300E | 3133710.94 | 24.59 | G300E | 255666.98 | 2.01
194 | Story10 | B8 | 32 MPa RC Beam (37.5 cm x 25 cm) | Beam | 32MPa | Concrete Rectangular | 250 | 375 | 937.5 | 7012.5 | 0.66 | 1608.37 | G300E | 2826914.06 | 22.18 | G300E | 1416675.48 | 11.12
195 | Story10 | B80 | 32 MPa RC Beam (37.5 cm x 25 cm) | Beam | 32MPa | Concrete Rectangular | 250 | 375 | 937.5 | 4612.5 | 0.43 | 1057.91 | G300E | 1608609.38 | 12.62 | G300E | 252248.98 | 1.98
196 | Story10 | B81 | 32 MPa RC Beam (37.5 cm x 25 cm) | Beam | 32MPa | Concrete Rectangular | 250 | 375 | 937.5 | 7012.5 | 0.66 | 1608.37 | G300E | 2845906.25 | 22.33 | G300E | 3226045.11 | 25.31
197 | Story10 | B82 | 32 MPa RC Beam (37.5 cm x 25 cm) | Beam | 32MPa | Concrete Rectangular | 250 | 375 | 937.5 | 4612.5 | 0.43 | 1057.91 | G300E | 1706913.28 | 13.39 | G300E | 252248.98 | 1.98
198 | Story10 | B83 | 32 MPa RC Beam (37.5 cm x 25 cm) | Beam | 32MPa | Concrete Rectangular | 250 | 375 | 937.5 | 7012.5 | 0.66 | 1608.37 | G300E | 2298346.88 | 18.03 | G300E | 2322016.98 | 18.22
199 | Story10 | B84 | 32 MPa RC Beam (37.5 cm x 25 cm) | Beam | 32MPa | Concrete Rectangular | 250 | 375 | 937.5 | 4612.5 | 0.43 | 1057.91 | G300E | 1706913.28 | 13.39 | G300E | 252248.98 | 1.98
200 | Story10 | B85 | 32 MPa RC Beam (37.5 cm x 25 cm) | Beam | 32MPa | Concrete Rectangular | 250 | 375 | 937.5 | 7012.5 | 0.66 | 1608.37 | G300E | 2845906.25 | 22.33 | G300E | 3226045.11 | 25.31
201 | Story10 | B86 | 32 MPa RC Beam (37.5 cm x 25 cm) | Beam | 32MPa | Concrete Rectangular | 250 | 375 | 937.5 | 4612.5 | 0.43 | 1057.91 | G300E | 1608609.38 | 12.62 | G300E | 252248.98 | 1.98
202 | Story10 | B87 | 32 MPa RC Beam (37.5 cm x 25 cm) | Beam | 32MPa | Concrete Rectangular | 250 | 375 | 937.5 | 7012.5 | 0.66 | 1608.37 | G300E | 3133710.94 | 24.59 | G300E | 255666.98 | 2.01
203 | Story10 | B88 | 32 MPa RC Beam (37.5 cm x 25 cm) | Beam | 32MPa | Concrete Rectangular | 250 | 375 | 937.5 | 4612.5 | 0.43 | 1057.91 | G300E | 1558160.16 | 12.23 | G300E | 761930.23 | 5.98
204 | Story10 | B89 | 32 MPa RC Beam (37.5 cm x 25 cm) | Beam | 32MPa | Concrete Rectangular | 250 | 375 | 937.5 | 7012.5 | 0.66 | 1608.37 | G300E | 2889150 | 22.67 | G300E | 255666.98 | 2.01
205 | Story10 | B9 | 32 MPa RC Beam (37.5 cm x 25 cm) | Beam | 32MPa | Concrete Rectangular | 250 | 375 | 937.5 | 4612.5 | 0.43 | 1057.91 | G300E | 1594483.59 | 12.51 | G300E | 1781292.73 | 13.98
206 | Story10 | B90 | 32 MPa RC Beam (37.5 cm x 25 cm) | Beam | 32MPa | Concrete Rectangular | 250 | 375 | 937.5 | 4612.5 | 0.43 | 1057.91 | G300E | 1317733.59 | 10.34 | G300E | 1781292.73 | 13.98
207 | Story10 | B91 | 32 MPa RC Beam (37.5 cm x 25 cm) | Beam | 32MPa | Concrete Rectangular | 250 | 375 | 937.5 | 4612.5 | 0.43 | 1057.91 | G300E | 1578831.62 | 12.39 | G300E | 1588701.35 | 12.47
208 | Story10 | B92 | 32 MPa RC Beam (37.5 cm x 25 cm) | Beam | 32MPa | Concrete Rectangular | 250 | 375 | 937.5 | 7012.5 | 0.66 | 1608.37 | G300E | 2696014.06 | 21.15 | G300E | 1805429.48 | 14.17
209 | Story10 | B93 | 32 MPa RC Beam (37.5 cm x 25 cm) | Beam | 32MPa | Concrete Rectangular | 250 | 375 | 937.5 | 4612.5 | 0.43 | 1057.91 | G300E | 1491855.47 | 11.71 | G300E | 1271611.48 | 9.98
210 | Story10 | B94 | 32 MPa RC Beam (37.5 cm x 25 cm) | Beam | 32MPa | Concrete Rectangular | 250 | 375 | 937.5 | 7012.5 | 0.66 | 1608.37 | G300E | 2987325 | 23.44 | G300E | 1288841.98 | 10.11
211 | Story10 | B95 | 32 MPa RC Beam (37.5 cm x 25 cm) | Beam | 32MPa | Concrete Rectangular | 250 | 375 | 937.5 | 4612.5 | 0.43 | 1057.91 | G300E | 1625906.25 | 12.76 | G300E | 252248.98 | 1.98
212 | Story10 | B96 | 32 MPa RC Beam (37.5 cm x 25 cm) | Beam | 32MPa | Concrete Rectangular | 250 | 375 | 937.5 | 7012.5 | 0.66 | 1608.37 | G300E | 2603390.62 | 20.43 | G300E | 1288841.98 | 10.11
213 | Story10 | B97 | 32 MPa RC Beam (37.5 cm x 25 cm) | Beam | 32MPa | Concrete Rectangular | 250 | 375 | 937.5 | 4612.5 | 0.43 | 1057.91 | G300E | 1594771.88 | 12.51 | G300E | 1781292.73 | 13.98
214 | Story10 | B98 | 32 MPa RC Beam (37.5 cm x 25 cm) | Beam | 32MPa | Concrete Rectangular | 250 | 375 | 937.5 | 7012.5 | 0.66 | 1608.37 | G300E | 2779871.87 | 21.81 | G300E | 255666.98 | 2.01
215 | Story10 | B99 | 32 MPa RC Beam (37.5 cm x 25 cm) | Beam | 32MPa | Concrete Rectangular | 250 | 375 | 937.5 | 4612.5 | 0.43 | 1057.91 | G300E | 1594771.88 | 12.51 | G300E | 1781292.73 | 13.98
216 | Story11 | B1 | 32 MPa RC Beam (40 cm x 25 cm) | Beam | 32MPa | Concrete Rectangular | 250 | 400 | 1000 | 4625 | 0.46 | 1131.5 | G300E | 1393281.25 | 10.93 | G300E | 2406544.75 | 18.88
217 | Story11 | B10 | 32 MPa RC Beam (40 cm x 25 cm) | Beam | 32MPa | Concrete Rectangular | 250 | 400 | 1000 | 7025 | 0.7 | 1718.65 | G300E | 2692916.67 | 21.13 | G300E | 2005446.65 | 15.74
218 | Story11 | B100 | 32 MPa RC Beam (40 cm x 25 cm) | Beam | 32MPa | Concrete Rectangular | 250 | 400 | 1000 | 7025 | 0.7 | 1718.65 | G300E | 2758190.62 | 21.64 | G300E | 1359730.9 | 10.67
219 | Story11 | B101 | 32 MPa RC Beam (40 cm x 25 cm) | Beam | 32MPa | Concrete Rectangular | 250 | 400 | 1000 | 4625 | 0.46 | 1131.5 | G300E | 1665867.19 | 13.07 | G300E | 269794.75 | 2.12
220 | Story11 | B102 | 32 MPa RC Beam (40 cm x 25 cm) | Beam | 32MPa | Concrete Rectangular | 250 | 400 | 1000 | 7025 | 0.7 | 1718.65 | G300E | 2771947.92 | 21.75 | G300E | 1359730.9 | 10.67
221 | Story11 | B103 | 32 MPa RC Beam (40 cm x 25 cm) | Beam | 32MPa | Concrete Rectangular | 250 | 400 | 1000 | 4625 | 0.46 | 1131.5 | G300E | 1620195.31 | 12.71 | G300E | 269794.75 | 2.12
222 | Story11 | B104 | 32 MPa RC Beam (40 cm x 25 cm) | Beam | 32MPa | Concrete Rectangular | 250 | 400 | 1000 | 7025 | 0.7 | 1718.65 | G300E | 2896934.38 | 22.73 | G300E | 1902997.57 | 14.93
223 | Story11 | B105 | 32 MPa RC Beam (40 cm x 25 cm) | Beam | 32MPa | Concrete Rectangular | 250 | 400 | 1000 | 4625 | 0.46 | 1131.5 | G300E | 1393281.25 | 10.93 | G300E | 2406544.75 | 18.88
224 | Story11 | B106 | 32 MPa RC Beam (40 cm x 25 cm) | Beam | 32MPa | Concrete Rectangular | 250 | 400 | 1000 | 7025 | 0.7 | 1718.65 | G300E | 2964842.71 | 23.26 | G300E | 3126129.68 | 24.53
225 | Story11 | B107 | 32 MPa RC Beam (40 cm x 25 cm) | Beam | 32MPa | Concrete Rectangular | 250 | 400 | 1000 | 7025 | 0.7 | 1718.65 | G300E | 2660426.04 | 20.87 | G300E | 1835480.29 | 14.4
226 | Story11 | B108 | 32 MPa RC Beam (40 cm x 25 cm) | Beam | 32MPa | Concrete Rectangular | 250 | 400 | 1000 | 7025 | 0.7 | 1718.65 | G300E | 2692916.67 | 21.13 | G300E | 2005446.65 | 15.74
227 | Story11 | B109 | 32 MPa RC Beam (40 cm x 25 cm) | Beam | 32MPa | Concrete Rectangular | 250 | 400 | 1000 | 7025 | 0.7 | 1718.65 | G300E | 2180091.67 | 17.11 | G300E | 2699941.67 | 21.18
228 | Story11 | B11 | 32 MPa RC Beam (40 cm x 25 cm) | Beam | 32MPa | Concrete Rectangular | 250 | 400 | 1000 | 4625 | 0.46 | 1131.5 | G300E | 1665867.19 | 13.07 | G300E | 269794.75 | 2.12
229 | Story11 | B110 | 32 MPa RC Beam (40 cm x 25 cm) | Beam | 32MPa | Concrete Rectangular | 250 | 400 | 1000 | 7025 | 0.7 | 1718.65 | G300E | 2692623.96 | 21.13 | G300E | 2005446.65 | 15.74
230 | Story11 | B111 | 32 MPa RC Beam (40 cm x 25 cm) | Beam | 32MPa | Concrete Rectangular | 250 | 400 | 1000 | 7025 | 0.7 | 1718.65 | G300E | 2660426.04 | 20.87 | G300E | 1835480.29 | 14.4
231 | Story11 | B112 | 32 MPa RC Beam (40 cm x 25 cm) | Beam | 32MPa | Concrete Rectangular | 250 | 400 | 1000 | 7025 | 0.7 | 1718.65 | G300E | 2964842.71 | 23.26 | G300E | 3126129.68 | 24.53
232 | Story11 | B12 | 32 MPa RC Beam (40 cm x 25 cm) | Beam | 32MPa | Concrete Rectangular | 250 | 400 | 1000 | 7025 | 0.7 | 1718.65 | G300E | 2660426.04 | 20.87 | G300E | 1835480.29 | 14.4
233 | Story11 | B13 | 32 MPa RC Beam (40 cm x 25 cm) | Beam | 32MPa | Concrete Rectangular | 250 | 400 | 1000 | 4625 | 0.46 | 1131.5 | G300E | 1620195.31 | 12.71 | G300E | 269794.75 | 2.12
234 | Story11 | B14 | 32 MPa RC Beam (40 cm x 25 cm) | Beam | 32MPa | Concrete Rectangular | 250 | 400 | 1000 | 7025 | 0.7 | 1718.65 | G300E | 2964842.71 | 23.26 | G300E | 3126129.68 | 24.53
235 | Story11 | B15 | 32 MPa RC Beam (40 cm x 25 cm) | Beam | 32MPa | Concrete Rectangular | 250 | 400 | 1000 | 4625 | 0.46 | 1131.5 | G300E | 1393281.25 | 10.93 | G300E | 2406544.75 | 18.88
236 | Story11 | B16 | 32 MPa RC Beam (40 cm x 25 cm) | Beam | 32MPa | Concrete Rectangular | 250 | 400 | 1000 | 4625 | 0.46 | 1131.5 | G300E | 1384320.31 | 10.86 | G300E | 1342794.75 | 10.54
237 | Story11 | B17 | 32 MPa RC Beam (40 cm x 25 cm) | Beam | 32MPa | Concrete Rectangular | 250 | 400 | 1000 | 7025 | 0.7 | 1718.65 | G300E | 2897227.08 | 22.73 | G300E | 1902997.57 | 14.93
238 | Story11 | B18 | 32 MPa RC Beam (40 cm x 25 cm) | Beam | 32MPa | Concrete Rectangular | 250 | 400 | 1000 | 4625 | 0.46 | 1131.5 | G300E | 1535210.94 | 12.05 | G300E | 806294.75 | 6.33
239 | Story11 | B19 | 32 MPa RC Beam (40 cm x 25 cm) | Beam | 32MPa | Concrete Rectangular | 250 | 400 | 1000 | 7025 | 0.7 | 1718.65 | G300E | 2776045.83 | 21.78 | G300E | 1359730.9 | 10.67
240 | Story11 | B2 | 32 MPa RC Beam (40 cm x 25 cm) | Beam | 32MPa | Concrete Rectangular | 250 | 400 | 1000 | 7025 | 0.7 | 1718.65 | G300E | 2965720.83 | 23.27 | G300E | 3126129.68 | 24.53
241 | Story11 | B20 | 32 MPa RC Beam (40 cm x 25 cm) | Beam | 32MPa | Concrete Rectangular | 250 | 400 | 1000 | 4625 | 0.46 | 1131.5 | G300E | 1564984.38 | 12.28 | G300E | 269794.75 | 2.12
242 | Story11 | B21 | 32 MPa RC Beam (40 cm x 25 cm) | Beam | 32MPa | Concrete Rectangular | 250 | 400 | 1000 | 7025 | 0.7 | 1718.65 | G300E | 2844832.29 | 22.32 | G300E | 1053947.87 | 8.27
243 | Story11 | B22 | 32 MPa RC Beam (40 cm x 25 cm) | Beam | 32MPa | Concrete Rectangular | 250 | 400 | 1000 | 4625 | 0.46 | 1131.5 | G300E | 1650546.88 | 12.95 | G300E | 269794.75 | 2.12
244 | Story11 | B23 | 32 MPa RC Beam (40 cm x 25 cm) | Beam | 32MPa | Concrete Rectangular | 250 | 400 | 1000 | 7025 | 0.7 | 1718.65 | G300E | 2407818.75 | 18.89 | G300E | 2446264.23 | 19.19
245 | Story11 | B24 | 32 MPa RC Beam (40 cm x 25 cm) | Beam | 32MPa | Concrete Rectangular | 250 | 400 | 1000 | 4625 | 0.46 | 1131.5 | G300E | 1653148.44 | 12.97 | G300E | 269794.75 | 2.12
246 | Story11 | B25 | 32 MPa RC Beam (40 cm x 25 cm) | Beam | 32MPa | Concrete Rectangular | 250 | 400 | 1000 | 7025 | 0.7 | 1718.65 | G300E | 2758190.62 | 21.64 | G300E | 1359730.9 | 10.67
247 | Story11 | B26 | 32 MPa RC Beam (40 cm x 25 cm) | Beam | 32MPa | Concrete Rectangular | 250 | 400 | 1000 | 4625 | 0.46 | 1131.5 | G300E | 1560359.38 | 12.24 | G300E | 269794.75 | 2.12
248 | Story11 | B27 | 32 MPa RC Beam (40 cm x 25 cm) | Beam | 32MPa | Concrete Rectangular | 250 | 400 | 1000 | 7025 | 0.7 | 1718.65 | G300E | 2771947.92 | 21.75 | G300E | 1359730.9 | 10.67
249 | Story11 | B28 | 32 MPa RC Beam (40 cm x 25 cm) | Beam | 32MPa | Concrete Rectangular | 250 | 400 | 1000 | 4625 | 0.46 | 1131.5 | G300E | 1535210.94 | 12.05 | G300E | 806294.75 | 6.33
250 | Story11 | B29 | 32 MPa RC Beam (40 cm x 25 cm) | Beam | 32MPa | Concrete Rectangular | 250 | 400 | 1000 | 7025 | 0.7 | 1718.65 | G300E | 2896934.38 | 22.73 | G300E | 1902997.57 | 14.93
251 | Story11 | B3 | 32 MPa RC Beam (40 cm x 25 cm) | Beam | 32MPa | Concrete Rectangular | 250 | 400 | 1000 | 4625 | 0.46 | 1131.5 | G300E | 1621640.62 | 12.72 | G300E | 269794.75 | 2.12
252 | Story11 | B30 | 32 MPa RC Beam (40 cm x 25 cm) | Beam | 32MPa | Concrete Rectangular | 250 | 400 | 1000 | 4625 | 0.46 | 1131.5 | G300E | 1384320.31 | 10.86 | G300E | 1342794.75 | 10.54
253 | Story11 | B31 | 32 MPa RC Beam (40 cm x 25 cm) | Beam | 32MPa | Concrete Rectangular | 250 | 400 | 1000 | 4625 | 0.46 | 1131.5 | G300E | 1384031.25 | 10.86 | G300E | 1577320.41 | 12.38
254 | Story11 | B32 | 32 MPa RC Beam (40 cm x 25 cm) | Beam | 32MPa | Concrete Rectangular | 250 | 400 | 1000 | 7025 | 0.7 | 1718.65 | G300E | 3044166.67 | 23.89 | G300E | 273197.57 | 2.14
255 | Story11 | B33 | 32 MPa RC Beam (40 cm x 25 cm) | Beam | 32MPa | Concrete Rectangular | 250 | 400 | 1000 | 4625 | 0.46 | 1131.5 | G300E | 1497054.69 | 11.75 | G300E | 806294.75 | 6.33
256 | Story11 | B34 | 32 MPa RC Beam (40 cm x 25 cm) | Beam | 32MPa | Concrete Rectangular | 250 | 400 | 1000 | 7025 | 0.7 | 1718.65 | G300E | 2902495.83 | 22.77 | G300E | 273197.57 | 2.14
257 | Story11 | B35 | 32 MPa RC Beam (40 cm x 25 cm) | Beam | 32MPa | Concrete Rectangular | 250 | 400 | 1000 | 4625 | 0.46 | 1131.5 | G300E | 1471617.19 | 11.55 | G300E | 1342794.75 | 10.54
258 | Story11 | B36 | 32 MPa RC Beam (40 cm x 25 cm) | Beam | 32MPa | Concrete Rectangular | 250 | 400 | 1000 | 7025 | 0.7 | 1718.65 | G300E | 2230730.21 | 17.5 | G300E | 3532797.57 | 27.72
259 | Story11 | B37 | 32 MPa RC Beam (40 cm x 25 cm) | Beam | 32MPa | Concrete Rectangular | 250 | 400 | 1000 | 4800 | 0.48 | 1174.31 | G300E | 1742720 | 13.67 | G300E | 1819948.8 | 14.28
260 | Story11 | B38 | 32 MPa RC Beam (40 cm x 25 cm) | Beam | 32MPa | Concrete Rectangular | 250 | 400 | 1000 | 7025 | 0.7 | 1718.65 | G300E | 2279905.21 | 17.89 | G300E | 2446264.23 | 19.19
261 | Story11 | B39 | 32 MPa RC Beam (40 cm x 25 cm) | Beam | 32MPa | Concrete Rectangular | 250 | 400 | 1000 | 4800 | 0.48 | 1174.31 | G300E | 1848600 | 14.5 | G300E | 1706202 | 13.39
262 | Story11 | B4 | 32 MPa RC Beam (40 cm x 25 cm) | Beam | 32MPa | Concrete Rectangular | 250 | 400 | 1000 | 7025 | 0.7 | 1718.65 | G300E | 2733287 | 21.45 | G300E | 1534076.79 | 12.04
263 | Story11 | B40 | 32 MPa RC Beam (40 cm x 25 cm) | Beam | 32MPa | Concrete Rectangular | 250 | 400 | 1000 | 7025 | 0.7 | 1718.65 | G300E | 2694672.92 | 21.14 | G300E | 3532797.57 | 27.72
264 | Story11 | B41 | 32 MPa RC Beam (40 cm x 25 cm) | Beam | 32MPa | Concrete Rectangular | 250 | 400 | 1000 | 4625 | 0.46 | 1131.5 | G300E | 1471039.06 | 11.54 | G300E | 1342794.75 | 10.54
265 | Story11 | B42 | 32 MPa RC Beam (40 cm x 25 cm) | Beam | 32MPa | Concrete Rectangular | 250 | 400 | 1000 | 7025 | 0.7 | 1718.65 | G300E | 2902203.12 | 22.77 | G300E | 273197.57 | 2.14
266 | Story11 | B43 | 32 MPa RC Beam (40 cm x 25 cm) | Beam | 32MPa | Concrete Rectangular | 250 | 400 | 1000 | 4625 | 0.46 | 1131.5 | G300E | 1497054.69 | 11.75 | G300E | 806294.75 | 6.33
267 | Story11 | B44 | 32 MPa RC Beam (40 cm x 25 cm) | Beam | 32MPa | Concrete Rectangular | 250 | 400 | 1000 | 7025 | 0.7 | 1718.65 | G300E | 3044166.67 | 23.89 | G300E | 273197.57 | 2.14
268 | Story11 | B45 | 32 MPa RC Beam (40 cm x 25 cm) | Beam | 32MPa | Concrete Rectangular | 250 | 400 | 1000 | 4625 | 0.46 | 1131.5 | G300E | 1384031.25 | 10.86 | G300E | 1577320.41 | 12.38
269 | Story11 | B46 | 32 MPa RC Beam (40 cm x 25 cm) | Beam | 32MPa | Concrete Rectangular | 250 | 400 | 1000 | 4625 | 0.46 | 1131.5 | G300E | 1845375 | 14.48 | G300E | 2201500 | 17.27
270 | Story11 | B47 | 32 MPa RC Beam (40 cm x 25 cm) | Beam | 32MPa | Concrete Rectangular | 250 | 400 | 1000 | 7025 | 0.7 | 1718.65 | G300E | 2813219.79 | 22.07 | G300E | 816464.23 | 6.41
271 | Story11 | B48 | 32 MPa RC Beam (40 cm x 25 cm) | Beam | 32MPa | Concrete Rectangular | 250 | 400 | 1000 | 4625 | 0.46 | 1131.5 | G300E | 1468437.5 | 11.52 | G300E | 1342794.75 | 10.54
272 | Story11 | B49 | 32 MPa RC Beam (40 cm x 25 cm) | Beam | 32MPa | Concrete Rectangular | 250 | 400 | 1000 | 7025 | 0.7 | 1718.65 | G300E | 2972160.42 | 23.32 | G300E | 273197.57 | 2.14
273 | Story11 | B5 | 32 MPa RC Beam (40 cm x 25 cm) | Beam | 32MPa | Concrete Rectangular | 250 | 400 | 1000 | 4625 | 0.46 | 1131.5 | G300E | 1781713.24 | 13.98 | G300E | 294522.18 | 2.31
274 | Story11 | B50 | 32 MPa RC Beam (40 cm x 25 cm) | Beam | 32MPa | Concrete Rectangular | 250 | 400 | 1000 | 4625 | 0.46 | 1131.5 | G300E | 1431437.5 | 11.23 | G300E | 1342794.75 | 10.54
275 | Story11 | B51 | 32 MPa RC Beam (40 cm x 25 cm) | Beam | 32MPa | Concrete Rectangular | 250 | 400 | 1000 | 7200 | 0.72 | 1761.47 | G300E | 3331500 | 26.14 | G300E | 2333804.4 | 18.31
276 | Story11 | B55 | 32 MPa RC Beam (40 cm x 25 cm) | Beam | 32MPa | Concrete Rectangular | 250 | 400 | 1000 | 7025 | 0.7 | 1718.65 | G300E | 3247306.25 | 25.48 | G300E | 2277079.99 | 17.87
277 | Story11 | B56 | 32 MPa RC Beam (40 cm x 25 cm) | Beam | 32MPa | Concrete Rectangular | 250 | 400 | 1000 | 4625 | 0.46 | 1131.5 | G300E | 1431437.5 | 11.23 | G300E | 1342794.75 | 10.54
278 | Story11 | B57 | 32 MPa RC Beam (40 cm x 25 cm) | Beam | 32MPa | Concrete Rectangular | 250 | 400 | 1000 | 7025 | 0.7 | 1718.65 | G300E | 2972745.83 | 23.33 | G300E | 273197.57 | 2.14
279 | Story11 | B58 | 32 MPa RC Beam (40 cm x 25 cm) | Beam | 32MPa | Concrete Rectangular | 250 | 400 | 1000 | 4625 | 0.46 | 1131.5 | G300E | 1468437.5 | 11.52 | G300E | 1342794.75 | 10.54
280 | Story11 | B59 | 32 MPa RC Beam (40 cm x 25 cm) | Beam | 32MPa | Concrete Rectangular | 250 | 400 | 1000 | 7025 | 0.7 | 1718.65 | G300E | 2812927.08 | 22.07 | G300E | 816464.23 | 6.41
281 | Story11 | B6 | 32 MPa RC Beam (40 cm x 25 cm) | Beam | 32MPa | Concrete Rectangular | 250 | 400 | 1000 | 7025 | 0.7 | 1718.65 | G300E | 2681793.75 | 21.04 | G300E | 2005446.65 | 15.74
282 | Story11 | B60 | 32 MPa RC Beam (40 cm x 25 cm) | Beam | 32MPa | Concrete Rectangular | 250 | 400 | 1000 | 4625 | 0.46 | 1131.5 | G300E | 1845375 | 14.48 | G300E | 2201500 | 17.27
283 | Story11 | B61 | 32 MPa RC Beam (40 cm x 25 cm) | Beam | 32MPa | Concrete Rectangular | 250 | 400 | 1000 | 4625 | 0.46 | 1131.5 | G300E | 1384031.25 | 10.86 | G300E | 1577320.41 | 12.38
284 | Story11 | B62 | 32 MPa RC Beam (40 cm x 25 cm) | Beam | 32MPa | Concrete Rectangular | 250 | 400 | 1000 | 7025 | 0.7 | 1718.65 | G300E | 2812927.08 | 22.07 | G300E | 816464.23 | 6.41
285 | Story11 | B63 | 32 MPa RC Beam (40 cm x 25 cm) | Beam | 32MPa | Concrete Rectangular | 250 | 400 | 1000 | 4625 | 0.46 | 1131.5 | G300E | 1497054.69 | 11.75 | G300E | 806294.75 | 6.33
286 | Story11 | B64 | 32 MPa RC Beam (40 cm x 25 cm) | Beam | 32MPa | Concrete Rectangular | 250 | 400 | 1000 | 7025 | 0.7 | 1718.65 | G300E | 2972745.83 | 23.33 | G300E | 273197.57 | 2.14
287 | Story11 | B65 | 32 MPa RC Beam (40 cm x 25 cm) | Beam | 32MPa | Concrete Rectangular | 250 | 400 | 1000 | 4625 | 0.46 | 1131.5 | G300E | 1471328.12 | 11.54 | G300E | 1342794.75 | 10.54
288 | Story11 | B66 | 32 MPa RC Beam (40 cm x 25 cm) | Beam | 32MPa | Concrete Rectangular | 250 | 400 | 1000 | 7200 | 0.72 | 1761.47 | G300E | 3330300 | 26.13 | G300E | 2333804.4 | 18.31
289 | Story11 | B67 | 32 MPa RC Beam (40 cm x 25 cm) | Beam | 32MPa | Concrete Rectangular | 250 | 400 | 1000 | 4625 | 0.46 | 1131.5 | G300E | 1782359.38 | 13.99 | G300E | 1778121.72 | 13.95
290 | Story11 | B69 | 32 MPa RC Beam (40 cm x 25 cm) | Beam | 32MPa | Concrete Rectangular | 250 | 400 | 1000 | 4625 | 0.46 | 1131.5 | G300E | 1782937.5 | 13.99 | G300E | 1778121.72 | 13.95
291 | Story11 | B7 | 32 MPa RC Beam (40 cm x 25 cm) | Beam | 32MPa | Concrete Rectangular | 250 | 400 | 1000 | 4625 | 0.46 | 1131.5 | G300E | 1539835.94 | 12.08 | G300E | 1342794.75 | 10.54
292 | Story11 | B70 | 32 MPa RC Beam (40 cm x 25 cm) | Beam | 32MPa | Concrete Rectangular | 250 | 400 | 1000 | 7025 | 0.7 | 1718.65 | G300E | 3249647.92 | 25.5 | G300E | 2277079.99 | 17.87
293 | Story11 | B71 | 32 MPa RC Beam (40 cm x 25 cm) | Beam | 32MPa | Concrete Rectangular | 250 | 400 | 1000 | 4625 | 0.46 | 1131.5 | G300E | 1471039.06 | 11.54 | G300E | 1342794.75 | 10.54
294 | Story11 | B72 | 32 MPa RC Beam (40 cm x 25 cm) | Beam | 32MPa | Concrete Rectangular | 250 | 400 | 1000 | 7025 | 0.7 | 1718.65 | G300E | 2972745.83 | 23.33 | G300E | 273197.57 | 2.14
295 | Story11 | B73 | 32 MPa RC Beam (40 cm x 25 cm) | Beam | 32MPa | Concrete Rectangular | 250 | 400 | 1000 | 4625 | 0.46 | 1131.5 | G300E | 1497054.69 | 11.75 | G300E | 806294.75 | 6.33
296 | Story11 | B74 | 32 MPa RC Beam (40 cm x 25 cm) | Beam | 32MPa | Concrete Rectangular | 250 | 400 | 1000 | 7025 | 0.7 | 1718.65 | G300E | 2812634.38 | 22.07 | G300E | 816464.23 | 6.41
297 | Story11 | B75 | 32 MPa RC Beam (40 cm x 25 cm) | Beam | 32MPa | Concrete Rectangular | 250 | 400 | 1000 | 4625 | 0.46 | 1131.5 | G300E | 1384031.25 | 10.86 | G300E | 1577320.41 | 12.38
298 | Story11 | B76 | 32 MPa RC Beam (40 cm x 25 cm) | Beam | 32MPa | Concrete Rectangular | 250 | 400 | 1000 | 4625 | 0.46 | 1131.5 | G300E | 1384320.31 | 10.86 | G300E | 1342794.75 | 10.54
299 | Story11 | B77 | 32 MPa RC Beam (40 cm x 25 cm) | Beam | 32MPa | Concrete Rectangular | 250 | 400 | 1000 | 7025 | 0.7 | 1718.65 | G300E | 3044166.67 | 23.89 | G300E | 273197.57 | 2.14
300 | Story11 | B78 | 32 MPa RC Beam (40 cm x 25 cm) | Beam | 32MPa | Concrete Rectangular | 250 | 400 | 1000 | 4625 | 0.46 | 1131.5 | G300E | 1535210.94 | 12.05 | G300E | 806294.75 | 6.33
301 | Story11 | B79 | 32 MPa RC Beam (40 cm x 25 cm) | Beam | 32MPa | Concrete Rectangular | 250 | 400 | 1000 | 7025 | 0.7 | 1718.65 | G300E | 2902203.12 | 22.77 | G300E | 273197.57 | 2.14
302 | Story11 | B8 | 32 MPa RC Beam (40 cm x 25 cm) | Beam | 32MPa | Concrete Rectangular | 250 | 400 | 1000 | 7025 | 0.7 | 1718.65 | G300E | 2180091.67 | 17.11 | G300E | 2564125 | 20.12
303 | Story11 | B80 | 32 MPa RC Beam (40 cm x 25 cm) | Beam | 32MPa | Concrete Rectangular | 250 | 400 | 1000 | 4625 | 0.46 | 1131.5 | G300E | 1560359.38 | 12.24 | G300E | 269794.75 | 2.12
304 | Story11 | B81 | 32 MPa RC Beam (40 cm x 25 cm) | Beam | 32MPa | Concrete Rectangular | 250 | 400 | 1000 | 7025 | 0.7 | 1718.65 | G300E | 2695551.04 | 21.15 | G300E | 3532797.57 | 27.72
305 | Story11 | B82 | 32 MPa RC Beam (40 cm x 25 cm) | Beam | 32MPa | Concrete Rectangular | 250 | 400 | 1000 | 4625 | 0.46 | 1131.5 | G300E | 1654015.62 | 12.98 | G300E | 269794.75 | 2.12
306 | Story11 | B83 | 32 MPa RC Beam (40 cm x 25 cm) | Beam | 32MPa | Concrete Rectangular | 250 | 400 | 1000 | 7025 | 0.7 | 1718.65 | G300E | 2279027.08 | 17.88 | G300E | 2446264.23 | 19.19
307 | Story11 | B84 | 32 MPa RC Beam (40 cm x 25 cm) | Beam | 32MPa | Concrete Rectangular | 250 | 400 | 1000 | 4625 | 0.46 | 1131.5 | G300E | 1654015.62 | 12.98 | G300E | 269794.75 | 2.12
308 | Story11 | B85 | 32 MPa RC Beam (40 cm x 25 cm) | Beam | 32MPa | Concrete Rectangular | 250 | 400 | 1000 | 7025 | 0.7 | 1718.65 | G300E | 2695551.04 | 21.15 | G300E | 3532797.57 | 27.72
309 | Story11 | B86 | 32 MPa RC Beam (40 cm x 25 cm) | Beam | 32MPa | Concrete Rectangular | 250 | 400 | 1000 | 4625 | 0.46 | 1131.5 | G300E | 1560359.38 | 12.24 | G300E | 269794.75 | 2.12
310 | Story11 | B87 | 32 MPa RC Beam (40 cm x 25 cm) | Beam | 32MPa | Concrete Rectangular | 250 | 400 | 1000 | 7025 | 0.7 | 1718.65 | G300E | 2902203.12 | 22.77 | G300E | 273197.57 | 2.14
311 | Story11 | B88 | 32 MPa RC Beam (40 cm x 25 cm) | Beam | 32MPa | Concrete Rectangular | 250 | 400 | 1000 | 4625 | 0.46 | 1131.5 | G300E | 1534921.88 | 12.04 | G300E | 806294.75 | 6.33
312 | Story11 | B89 | 32 MPa RC Beam (40 cm x 25 cm) | Beam | 32MPa | Concrete Rectangular | 250 | 400 | 1000 | 7025 | 0.7 | 1718.65 | G300E | 3044166.67 | 23.89 | G300E | 273197.57 | 2.14
313 | Story11 | B9 | 32 MPa RC Beam (40 cm x 25 cm) | Beam | 32MPa | Concrete Rectangular | 250 | 400 | 1000 | 4625 | 0.46 | 1131.5 | G300E | 1540703.12 | 12.09 | G300E | 1342794.75 | 10.54
314 | Story11 | B90 | 32 MPa RC Beam (40 cm x 25 cm) | Beam | 32MPa | Concrete Rectangular | 250 | 400 | 1000 | 4625 | 0.46 | 1131.5 | G300E | 1384320.31 | 10.86 | G300E | 1342794.75 | 10.54
315 | Story11 | B91 | 32 MPa RC Beam (40 cm x 25 cm) | Beam | 32MPa | Concrete Rectangular | 250 | 400 | 1000 | 4625 | 0.46 | 1131.5 | G300E | 1393281.25 | 10.93 | G300E | 2406544.75 | 18.88
316 | Story11 | B92 | 32 MPa RC Beam (40 cm x 25 cm) | Beam | 32MPa | Concrete Rectangular | 250 | 400 | 1000 | 7025 | 0.7 | 1718.65 | G300E | 2896934.38 | 22.73 | G300E | 1902997.57 | 14.93
317 | Story11 | B93 | 32 MPa RC Beam (40 cm x 25 cm) | Beam | 32MPa | Concrete Rectangular | 250 | 400 | 1000 | 4625 | 0.46 | 1131.5 | G300E | 1620195.31 | 12.71 | G300E | 269794.75 | 2.12
318 | Story11 | B94 | 32 MPa RC Beam (40 cm x 25 cm) | Beam | 32MPa | Concrete Rectangular | 250 | 400 | 1000 | 7025 | 0.7 | 1718.65 | G300E | 2771947.92 | 21.75 | G300E | 1359730.9 | 10.67
319 | Story11 | B95 | 32 MPa RC Beam (40 cm x 25 cm) | Beam | 32MPa | Concrete Rectangular | 250 | 400 | 1000 | 4625 | 0.46 | 1131.5 | G300E | 1665867.19 | 13.07 | G300E | 269794.75 | 2.12
320 | Story11 | B96 | 32 MPa RC Beam (40 cm x 25 cm) | Beam | 32MPa | Concrete Rectangular | 250 | 400 | 1000 | 7025 | 0.7 | 1718.65 | G300E | 2758190.62 | 21.64 | G300E | 1359730.9 | 10.67
321 | Story11 | B97 | 32 MPa RC Beam (40 cm x 25 cm) | Beam | 32MPa | Concrete Rectangular | 250 | 400 | 1000 | 4625 | 0.46 | 1131.5 | G300E | 1540703.12 | 12.09 | G300E | 1342794.75 | 10.54
322 | Story11 | B98 | 32 MPa RC Beam (40 cm x 25 cm) | Beam | 32MPa | Concrete Rectangular | 250 | 400 | 1000 | 7025 | 0.7 | 1718.65 | G300E | 2409575 | 18.91 | G300E | 2446264.23 | 19.19
323 | Story11 | B99 | 32 MPa RC Beam (40 cm x 25 cm) | Beam | 32MPa | Concrete Rectangular | 250 | 400 | 1000 | 4625 | 0.46 | 1131.5 | G300E | 1540703.12 | 12.09 | G300E | 1342794.75 | 10.54
324 | Story12 | B1 | 32 MPa RC Beam (40 cm x 25 cm) | Beam | 32MPa | Concrete Rectangular | 250 | 400 | 1000 | 4625 | 0.46 | 1131.5 | G300E | 1447352.94 | 11.36 | G300E | 1799761.62 | 14.12
325 | Story12 | B10 | 32 MPa RC Beam (40 cm x 25 cm) | Beam | 32MPa | Concrete Rectangular | 250 | 400 | 1000 | 7025 | 0.7 | 1718.65 | G300E | 2473643 | 19.41 | G300E | 2544365.08 | 19.96
326 | Story12 | B100 | 32 MPa RC Beam (40 cm x 25 cm) | Beam | 32MPa | Concrete Rectangular | 250 | 400 | 1000 | 7025 | 0.7 | 1718.65 | G300E | 2537488.54 | 19.91 | G300E | 1359730.9 | 10.67
327 | Story12 | B101 | 32 MPa RC Beam (40 cm x 25 cm) | Beam | 32MPa | Concrete Rectangular | 250 | 400 | 1000 | 4625 | 0.46 | 1131.5 | G300E | 1580882.81 | 12.4 | G300E | 269794.75 | 2.12
328 | Story12 | B102 | 32 MPa RC Beam (40 cm x 25 cm) | Beam | 32MPa | Concrete Rectangular | 250 | 400 | 1000 | 7025 | 0.7 | 1718.65 | G300E | 2809121.88 | 22.04 | G300E | 1359730.9 | 10.67
329 | Story12 | B103 | 32 MPa RC Beam (40 cm x 25 cm) | Beam | 32MPa | Concrete Rectangular | 250 | 400 | 1000 | 4625 | 0.46 | 1131.5 | G300E | 1493296.88 | 11.72 | G300E | 1342794.75 | 10.54
330 | Story12 | B104 | 32 MPa RC Beam (40 cm x 25 cm) | Beam | 32MPa | Concrete Rectangular | 250 | 400 | 1000 | 7025 | 0.7 | 1718.65 | G300E | 2594566.67 | 20.36 | G300E | 1902997.57 | 14.93
331 | Story12 | B105 | 32 MPa RC Beam (40 cm x 25 cm) | Beam | 32MPa | Concrete Rectangular | 250 | 400 | 1000 | 4625 | 0.46 | 1131.5 | G300E | 1447352.94 | 11.36 | G300E | 1799761.62 | 14.12
332 | Story12 | B106 | 32 MPa RC Beam (40 cm x 25 cm) | Beam | 32MPa | Concrete Rectangular | 250 | 400 | 1000 | 7025 | 0.7 | 1718.65 | G300E | 2473081 | 19.4 | G300E | 2576397.96 | 20.22
333 | Story12 | B107 | 32 MPa RC Beam (40 cm x 25 cm) | Beam | 32MPa | Concrete Rectangular | 250 | 400 | 1000 | 7025 | 0.7 | 1718.65 | G300E | 2742384.38 | 21.52 | G300E | 2005446.65 | 15.74
334 | Story12 | B108 | 32 MPa RC Beam (40 cm x 25 cm) | Beam | 32MPa | Concrete Rectangular | 250 | 400 | 1000 | 7025 | 0.7 | 1718.65 | G300E | 2550356 | 20.01 | G300E | 2544365.08 | 19.96
335 | Story12 | B109 | 32 MPa RC Beam (40 cm x 25 cm) | Beam | 32MPa | Concrete Rectangular | 250 | 400 | 1000 | 7025 | 0.7 | 1718.65 | G300E | 2740335.42 | 21.5 | G300E | 1496329.68 | 11.74
336 | Story12 | B11 | 32 MPa RC Beam (40 cm x 25 cm) | Beam | 32MPa | Concrete Rectangular | 250 | 400 | 1000 | 4625 | 0.46 | 1131.5 | G300E | 1580882.81 | 12.4 | G300E | 269794.75 | 2.12
337 | Story12 | B110 | 32 MPa RC Beam (40 cm x 25 cm) | Beam | 32MPa | Concrete Rectangular | 250 | 400 | 1000 | 7025 | 0.7 | 1718.65 | G300E | 2473643 | 19.41 | G300E | 2544365.08 | 19.96
338 | Story12 | B111 | 32 MPa RC Beam (40 cm x 25 cm) | Beam | 32MPa | Concrete Rectangular | 250 | 400 | 1000 | 7025 | 0.7 | 1718.65 | G300E | 2742677.08 | 21.52 | G300E | 2005446.65 | 15.74
339 | Story12 | B112 | 32 MPa RC Beam (40 cm x 25 cm) | Beam | 32MPa | Concrete Rectangular | 250 | 400 | 1000 | 7025 | 0.7 | 1718.65 | G300E | 2398335 | 18.82 | G300E | 2609181.66 | 20.47
340 | Story12 | B12 | 32 MPa RC Beam (40 cm x 25 cm) | Beam | 32MPa | Concrete Rectangular | 250 | 400 | 1000 | 7025 | 0.7 | 1718.65 | G300E | 2742384.38 | 21.52 | G300E | 2005446.65 | 15.74
341 | Story12 | B13 | 32 MPa RC Beam (40 cm x 25 cm) | Beam | 32MPa | Concrete Rectangular | 250 | 400 | 1000 | 4625 | 0.46 | 1131.5 | G300E | 1493296.88 | 11.72 | G300E | 1342794.75 | 10.54
342 | Story12 | B14 | 32 MPa RC Beam (40 cm x 25 cm) | Beam | 32MPa | Concrete Rectangular | 250 | 400 | 1000 | 7025 | 0.7 | 1718.65 | G300E | 2398335 | 18.82 | G300E | 2609181.66 | 20.47
343 | Story12 | B15 | 32 MPa RC Beam (40 cm x 25 cm) | Beam | 32MPa | Concrete Rectangular | 250 | 400 | 1000 | 4625 | 0.46 | 1131.5 | G300E | 1447352.94 | 11.36 | G300E | 1799761.62 | 14.12
344 | Story12 | B16 | 32 MPa RC Beam (40 cm x 25 cm) | Beam | 32MPa | Concrete Rectangular | 250 | 400 | 1000 | 4625 | 0.46 | 1131.5 | G300E | 1384031.25 | 10.86 | G300E | 1879294.75 | 14.75
345 | Story12 | B17 | 32 MPa RC Beam (40 cm x 25 cm) | Beam | 32MPa | Concrete Rectangular | 250 | 400 | 1000 | 7025 | 0.7 | 1718.65 | G300E | 2594566.67 | 20.36 | G300E | 1902997.57 | 14.93
346 | Story12 | B18 | 32 MPa RC Beam (40 cm x 25 cm) | Beam | 32MPa | Concrete Rectangular | 250 | 400 | 1000 | 4625 | 0.46 | 1131.5 | G300E | 1528273.44 | 11.99 | G300E | 806294.75 | 6.33
347 | Story12 | B19 | 32 MPa RC Beam (40 cm x 25 cm) | Beam | 32MPa | Concrete Rectangular | 250 | 400 | 1000 | 7025 | 0.7 | 1718.65 | G300E | 2812927.08 | 22.07 | G300E | 1359730.9 | 10.67
348 | Story12 | B2 | 32 MPa RC Beam (40 cm x 25 cm) | Beam | 32MPa | Concrete Rectangular | 250 | 400 | 1000 | 7025 | 0.7 | 1718.65 | G300E | 2472800 | 19.4 | G300E | 2576397.96 | 20.22
349 | Story12 | B20 | 32 MPa RC Beam (40 cm x 25 cm) | Beam | 32MPa | Concrete Rectangular | 250 | 400 | 1000 | 4625 | 0.46 | 1131.5 | G300E | 1578859.38 | 12.39 | G300E | 269794.75 | 2.12
350 | Story12 | B21 | 32 MPa RC Beam (40 cm x 25 cm) | Beam | 32MPa | Concrete Rectangular | 250 | 400 | 1000 | 7025 | 0.7 | 1718.65 | G300E | 2696136.46 | 21.15 | G300E | 1970514.84 | 15.46
351 | Story12 | B22 | 32 MPa RC Beam (40 cm x 25 cm) | Beam | 32MPa | Concrete Rectangular | 250 | 400 | 1000 | 4625 | 0.46 | 1131.5 | G300E | 1577703.12 | 12.38 | G300E | 538044.75 | 4.22
352 | Story12 | B23 | 32 MPa RC Beam (40 cm x 25 cm) | Beam | 32MPa | Concrete Rectangular | 250 | 400 | 1000 | 7025 | 0.7 | 1718.65 | G300E | 2677988.54 | 21.01 | G300E | 273197.57 | 2.14
353 | Story12 | B24 | 32 MPa RC Beam (40 cm x 25 cm) | Beam | 32MPa | Concrete Rectangular | 250 | 400 | 1000 | 4625 | 0.46 | 1131.5 | G300E | 1580593.75 | 12.4 | G300E | 403919.75 | 3.17
354 | Story12 | B25 | 32 MPa RC Beam (40 cm x 25 cm) | Beam | 32MPa | Concrete Rectangular | 250 | 400 | 1000 | 7025 | 0.7 | 1718.65 | G300E | 2537488.54 | 19.91 | G300E | 1359730.9 | 10.67
355 | Story12 | B26 | 32 MPa RC Beam (40 cm x 25 cm) | Beam | 32MPa | Concrete Rectangular | 250 | 400 | 1000 | 4625 | 0.46 | 1131.5 | G300E | 1572789.06 | 12.34 | G300E | 269794.75 | 2.12
356 | Story12 | B27 | 32 MPa RC Beam (40 cm x 25 cm) | Beam | 32MPa | Concrete Rectangular | 250 | 400 | 1000 | 7025 | 0.7 | 1718.65 | G300E | 2809414.58 | 22.04 | G300E | 1359730.9 | 10.67
357 | Story12 | B28 | 32 MPa RC Beam (40 cm x 25 cm) | Beam | 32MPa | Concrete Rectangular | 250 | 400 | 1000 | 4625 | 0.46 | 1131.5 | G300E | 1528273.44 | 11.99 | G300E | 806294.75 | 6.33
358 | Story12 | B29 | 32 MPa RC Beam (40 cm x 25 cm) | Beam | 32MPa | Concrete Rectangular | 250 | 400 | 1000 | 7025 | 0.7 | 1718.65 | G300E | 2594566.67 | 20.36 | G300E | 1902997.57 | 14.93
359 | Story12 | B3 | 32 MPa RC Beam (40 cm x 25 cm) | Beam | 32MPa | Concrete Rectangular | 250 | 400 | 1000 | 4625 | 0.46 | 1131.5 | G300E | 1493585.94 | 11.72 | G300E | 1342794.75 | 10.54
360 | Story12 | B30 | 32 MPa RC Beam (40 cm x 25 cm) | Beam | 32MPa | Concrete Rectangular | 250 | 400 | 1000 | 4625 | 0.46 | 1131.5 | G300E | 1384031.25 | 10.86 | G300E | 1879294.75 | 14.75
361 | Story12 | B31 | 32 MPa RC Beam (40 cm x 25 cm) | Beam | 32MPa | Concrete Rectangular | 250 | 400 | 1000 | 4625 | 0.46 | 1131.5 | G300E | 1664455.88 | 13.06 | G300E | 2273868.74 | 17.84
362 | Story12 | B32 | 32 MPa RC Beam (40 cm x 25 cm) | Beam | 32MPa | Concrete Rectangular | 250 | 400 | 1000 | 7025 | 0.7 | 1718.65 | G300E | 2741798.96 | 21.51 | G300E | 273197.57 | 2.14
363 | Story12 | B33 | 32 MPa RC Beam (40 cm x 25 cm) | Beam | 32MPa | Concrete Rectangular | 250 | 400 | 1000 | 4625 | 0.46 | 1131.5 | G300E | 1480000 | 11.61 | G300E | 1342794.75 | 10.54
364 | Story12 | B34 | 32 MPa RC Beam (40 cm x 25 cm) | Beam | 32MPa | Concrete Rectangular | 250 | 400 | 1000 | 7025 | 0.7 | 1718.65 | G300E | 3116172.92 | 24.45 | G300E | 273197.57 | 2.14
365 | Story12 | B35 | 32 MPa RC Beam (40 cm x 25 cm) | Beam | 32MPa | Concrete Rectangular | 250 | 400 | 1000 | 4625 | 0.46 | 1131.5 | G300E | 1471039.06 | 11.54 | G300E | 1342794.75 | 10.54
366 | Story12 | B36 | 32 MPa RC Beam (40 cm x 25 cm) | Beam | 32MPa | Concrete Rectangular | 250 | 400 | 1000 | 7025 | 0.7 | 1718.65 | G300E | 2208777.08 | 17.33 | G300E | 3532797.57 | 27.72
367 | Story12 | B37 | 32 MPa RC Beam (40 cm x 25 cm) | Beam | 32MPa | Concrete Rectangular | 250 | 400 | 1000 | 4800 | 0.48 | 1174.31 | G300E | 1852480 | 14.54 | G300E | 2005762.56 | 15.74
368 | Story12 | B38 | 32 MPa RC Beam (40 cm x 25 cm) | Beam | 32MPa | Concrete Rectangular | 250 | 400 | 1000 | 7025 | 0.7 | 1718.65 | G300E | 2287515.62 | 17.95 | G300E | 2446264.23 | 19.19
369 | Story12 | B39 | 32 MPa RC Beam (40 cm x 25 cm) | Beam | 32MPa | Concrete Rectangular | 250 | 400 | 1000 | 4800 | 0.48 | 1174.31 | G300E | 1799100 | 14.12 | G300E | 1880402.4 | 14.75
370 | Story12 | B4 | 32 MPa RC Beam (40 cm x 25 cm) | Beam | 32MPa | Concrete Rectangular | 250 | 400 | 1000 | 7025 | 0.7 | 1718.65 | G300E | 2669500 | 20.95 | G300E | 2055612.79 | 16.13
371 | Story12 | B40 | 32 MPa RC Beam (40 cm x 25 cm) | Beam | 32MPa | Concrete Rectangular | 250 | 400 | 1000 | 7025 | 0.7 | 1718.65 | G300E | 2657498.96 | 20.85 | G300E | 3532797.57 | 27.72
372 | Story12 | B41 | 32 MPa RC Beam (40 cm x 25 cm) | Beam | 32MPa | Concrete Rectangular | 250 | 400 | 1000 | 4625 | 0.46 | 1131.5 | G300E | 1470750 | 11.54 | G300E | 1342794.75 | 10.54
373 | Story12 | B42 | 32 MPa RC Beam (40 cm x 25 cm) | Beam | 32MPa | Concrete Rectangular | 250 | 400 | 1000 | 7025 | 0.7 | 1718.65 | G300E | 3115880.21 | 24.45 | G300E | 273197.57 | 2.14
374 | Story12 | B43 | 32 MPa RC Beam (40 cm x 25 cm) | Beam | 32MPa | Concrete Rectangular | 250 | 400 | 1000 | 4625 | 0.46 | 1131.5 | G300E | 1480000 | 11.61 | G300E | 1342794.75 | 10.54
375 | Story12 | B44 | 32 MPa RC Beam (40 cm x 25 cm) | Beam | 32MPa | Concrete Rectangular | 250 | 400 | 1000 | 7025 | 0.7 | 1718.65 | G300E | 2741798.96 | 21.51 | G300E | 273197.57 | 2.14
376 | Story12 | B45 | 32 MPa RC Beam (40 cm x 25 cm) | Beam | 32MPa | Concrete Rectangular | 250 | 400 | 1000 | 4625 | 0.46 | 1131.5 | G300E | 1664455.88 | 13.06 | G300E | 2273868.74 | 17.84
377 | Story12 | B46 | 32 MPa RC Beam (40 cm x 25 cm) | Beam | 32MPa | Concrete Rectangular | 250 | 400 | 1000 | 4625 | 0.46 | 1131.5 | G300E | 1384031.25 | 10.86 | G300E | 1543596.06 | 12.11
378 | Story12 | B47 | 32 MPa RC Beam (40 cm x 25 cm) | Beam | 32MPa | Concrete Rectangular | 250 | 400 | 1000 | 7025 | 0.7 | 1718.65 | G300E | 2961915.62 | 23.24 | G300E | 1462179.99 | 11.47
379 | Story12 | B48 | 32 MPa RC Beam (40 cm x 25 cm) | Beam | 32MPa | Concrete Rectangular | 250 | 400 | 1000 | 4625 | 0.46 | 1131.5 | G300E | 1474218.75 | 11.57 | G300E | 1342794.75 | 10.54
380 | Story12 | B49 | 32 MPa RC Beam (40 cm x 25 cm) | Beam | 32MPa | Concrete Rectangular | 250 | 400 | 1000 | 7025 | 0.7 | 1718.65 | G300E | 2910691.67 | 22.84 | G300E | 273197.57 | 2.14
381 | Story12 | B5 | 32 MPa RC Beam (40 cm x 25 cm) | Beam | 32MPa | Concrete Rectangular | 250 | 400 | 1000 | 4625 | 0.46 | 1131.5 | G300E | 1639970.59 | 12.87 | G300E | 285685.71 | 2.24
382 | Story12 | B50 | 32 MPa RC Beam (40 cm x 25 cm) | Beam | 32MPa | Concrete Rectangular | 250 | 400 | 1000 | 4625 | 0.46 | 1131.5 | G300E | 1432015.62 | 11.24 | G300E | 1342794.75 | 10.54
383 | Story12 | B51 | 32 MPa RC Beam (40 cm x 25 cm) | Beam | 32MPa | Concrete Rectangular | 250 | 400 | 1000 | 7200 | 0.72 | 1761.47 | G300E | 3352800 | 26.31 | G300E | 2473004.4 | 19.4
384 | Story12 | B55 | 32 MPa RC Beam (40 cm x 25 cm) | Beam | 32MPa | Concrete Rectangular | 250 | 400 | 1000 | 7025 | 0.7 | 1718.65 | G300E | 3268381.25 | 25.64 | G300E | 2412896.65 | 18.93
385 | Story12 | B56 | 32 MPa RC Beam (40 cm x 25 cm) | Beam | 32MPa | Concrete Rectangular | 250 | 400 | 1000 | 4625 | 0.46 | 1131.5 | G300E | 1432015.62 | 11.24 | G300E | 1342794.75 | 10.54
386 | Story12 | B57 | 32 MPa RC Beam (40 cm x 25 cm) | Beam | 32MPa | Concrete Rectangular | 250 | 400 | 1000 | 7025 | 0.7 | 1718.65 | G300E | 2910691.67 | 22.84 | G300E | 273197.57 | 2.14
387 | Story12 | B58 | 32 MPa RC Beam (40 cm x 25 cm) | Beam | 32MPa | Concrete Rectangular | 250 | 400 | 1000 | 4625 | 0.46 | 1131.5 | G300E | 1474218.75 | 11.57 | G300E | 1342794.75 | 10.54
388 | Story12 | B59 | 32 MPa RC Beam (40 cm x 25 cm) | Beam | 32MPa | Concrete Rectangular | 250 | 400 | 1000 | 7025 | 0.7 | 1718.65 | G300E | 2961915.62 | 23.24 | G300E | 1462179.99 | 11.47
389 | Story12 | B6 | 32 MPa RC Beam (40 cm x 25 cm) | Beam | 32MPa | Concrete Rectangular | 250 | 400 | 1000 | 7025 | 0.7 | 1718.65 | G300E | 2470833 | 19.39 | G300E | 2544365.08 | 19.96
390 | Story12 | B60 | 32 MPa RC Beam (40 cm x 25 cm) | Beam | 32MPa | Concrete Rectangular | 250 | 400 | 1000 | 4625 | 0.46 | 1131.5 | G300E | 1384031.25 | 10.86 | G300E | 1543596.06 | 12.11
391 | Story12 | B61 | 32 MPa RC Beam (40 cm x 25 cm) | Beam | 32MPa | Concrete Rectangular | 250 | 400 | 1000 | 4625 | 0.46 | 1131.5 | G300E | 1664455.88 | 13.06 | G300E | 2273868.74 | 17.84
392 | Story12 | B62 | 32 MPa RC Beam (40 cm x 25 cm) | Beam | 32MPa | Concrete Rectangular | 250 | 400 | 1000 | 7025 | 0.7 | 1718.65 | G300E | 2961915.62 | 23.24 | G300E | 1462179.99 | 11.47
393 | Story12 | B63 | 32 MPa RC Beam (40 cm x 25 cm) | Beam | 32MPa | Concrete Rectangular | 250 | 400 | 1000 | 4625 | 0.46 | 1131.5 | G300E | 1480000 | 11.61 | G300E | 1342794.75 | 10.54
394 | Story12 | B64 | 32 MPa RC Beam (40 cm x 25 cm) | Beam | 32MPa | Concrete Rectangular | 250 | 400 | 1000 | 7025 | 0.7 | 1718.65 | G300E | 2910691.67 | 22.84 | G300E | 273197.57 | 2.14
395 | Story12 | B65 | 32 MPa RC Beam (40 cm x 25 cm) | Beam | 32MPa | Concrete Rectangular | 250 | 400 | 1000 | 4625 | 0.46 | 1131.5 | G300E | 1470750 | 11.54 | G300E | 1342794.75 | 10.54
396 | Story12 | B66 | 32 MPa RC Beam (40 cm x 25 cm) | Beam | 32MPa | Concrete Rectangular | 250 | 400 | 1000 | 7200 | 0.72 | 1761.47 | G300E | 3353100 | 26.31 | G300E | 2473004.4 | 19.4
397 | Story12 | B67 | 32 MPa RC Beam (40 cm x 25 cm) | Beam | 32MPa | Concrete Rectangular | 250 | 400 | 1000 | 4625 | 0.46 | 1131.5 | G300E | 1811843.75 | 14.22 | G300E | 1811846.06 | 14.22
398 | Story12 | B69 | 32 MPa RC Beam (40 cm x 25 cm) | Beam | 32MPa | Concrete Rectangular | 250 | 400 | 1000 | 4625 | 0.46 | 1131.5 | G300E | 1812421.88 | 14.22 | G300E | 1811846.06 | 14.22
399 | Story12 | B7 | 32 MPa RC Beam (40 cm x 25 cm) | Beam | 32MPa | Concrete Rectangular | 250 | 400 | 1000 | 4625 | 0.46 | 1131.5 | G300E | 1421031.25 | 11.15 | G300E | 1879294.75 | 14.75
400 | Story12 | B70 | 32 MPa RC Beam (40 cm x 25 cm) | Beam | 32MPa | Concrete Rectangular | 250 | 400 | 1000 | 7025 | 0.7 | 1718.65 | G300E | 3271601.04 | 25.67 | G300E | 2412896.65 | 18.93
401 | Story12 | B71 | 32 MPa RC Beam (40 cm x 25 cm) | Beam | 32MPa | Concrete Rectangular | 250 | 400 | 1000 | 4625 | 0.46 | 1131.5 | G300E | 1470750 | 11.54 | G300E | 1342794.75 | 10.54
402 | Story12 | B72 | 32 MPa RC Beam (40 cm x 25 cm) | Beam | 32MPa | Concrete Rectangular | 250 | 400 | 1000 | 7025 | 0.7 | 1718.65 | G300E | 2910691.67 | 22.84 | G300E | 273197.57 | 2.14
403 | Story12 | B73 | 32 MPa RC Beam (40 cm x 25 cm) | Beam | 32MPa | Concrete Rectangular | 250 | 400 | 1000 | 4625 | 0.46 | 1131.5 | G300E | 1480000 | 11.61 | G300E | 1342794.75 | 10.54
404 | Story12 | B74 | 32 MPa RC Beam (40 cm x 25 cm) | Beam | 32MPa | Concrete Rectangular | 250 | 400 | 1000 | 7025 | 0.7 | 1718.65 | G300E | 2961915.62 | 23.24 | G300E | 1462179.99 | 11.47
405 | Story12 | B75 | 32 MPa RC Beam (40 cm x 25 cm) | Beam | 32MPa | Concrete Rectangular | 250 | 400 | 1000 | 4625 | 0.46 | 1131.5 | G300E | 1664455.88 | 13.06 | G300E | 2273868.74 | 17.84
406 | Story12 | B76 | 32 MPa RC Beam (40 cm x 25 cm) | Beam | 32MPa | Concrete Rectangular | 250 | 400 | 1000 | 4625 | 0.46 | 1131.5 | G300E | 1384031.25 | 10.86 | G300E | 1879294.75 | 14.75
407 | Story12 | B77 | 32 MPa RC Beam (40 cm x 25 cm) | Beam | 32MPa | Concrete Rectangular | 250 | 400 | 1000 | 7025 | 0.7 | 1718.65 | G300E | 2741798.96 | 21.51 | G300E | 273197.57 | 2.14
408 | Story12 | B78 | 32 MPa RC Beam (40 cm x 25 cm) | Beam | 32MPa | Concrete Rectangular | 250 | 400 | 1000 | 4625 | 0.46 | 1131.5 | G300E | 1528273.44 | 11.99 | G300E | 806294.75 | 6.33
409 | Story12 | B79 | 32 MPa RC Beam (40 cm x 25 cm) | Beam | 32MPa | Concrete Rectangular | 250 | 400 | 1000 | 7025 | 0.7 | 1718.65 | G300E | 3115880.21 | 24.45 | G300E | 273197.57 | 2.14
410 | Story12 | B8 | 32 MPa RC Beam (40 cm x 25 cm) | Beam | 32MPa | Concrete Rectangular | 250 | 400 | 1000 | 7025 | 0.7 | 1718.65 | G300E | 2740335.42 | 21.5 | G300E | 1496329.68 | 11.74
411 | Story12 | B80 | 32 MPa RC Beam (40 cm x 25 cm) | Beam | 32MPa | Concrete Rectangular | 250 | 400 | 1000 | 4625 | 0.46 | 1131.5 | G300E | 1572789.06 | 12.34 | G300E | 269794.75 | 2.12
412 | Story12 | B81 | 32 MPa RC Beam (40 cm x 25 cm) | Beam | 32MPa | Concrete Rectangular | 250 | 400 | 1000 | 7025 | 0.7 | 1718.65 | G300E | 2658962.5 | 20.86 | G300E | 3532797.57 | 27.72
413 | Story12 | B82 | 32 MPa RC Beam (40 cm x 25 cm) | Beam | 32MPa | Concrete Rectangular | 250 | 400 | 1000 | 4625 | 0.46 | 1131.5 | G300E | 1581171.88 | 12.41 | G300E | 403919.75 | 3.17
414 | Story12 | B83 | 32 MPa RC Beam (40 cm x 25 cm) | Beam | 32MPa | Concrete Rectangular | 250 | 400 | 1000 | 7025 | 0.7 | 1718.65 | G300E | 2286052.08 | 17.94 | G300E | 2446264.23 | 19.19
415 | Story12 | B84 | 32 MPa RC Beam (40 cm x 25 cm) | Beam | 32MPa | Concrete Rectangular | 250 | 400 | 1000 | 4625 | 0.46 | 1131.5 | G300E | 1581171.88 | 12.41 | G300E | 403919.75 | 3.17
416 | Story12 | B85 | 32 MPa RC Beam (40 cm x 25 cm) | Beam | 32MPa | Concrete Rectangular | 250 | 400 | 1000 | 7025 | 0.7 | 1718.65 | G300E | 2658962.5 | 20.86 | G300E | 3532797.57 | 27.72
417 | Story12 | B86 | 32 MPa RC Beam (40 cm x 25 cm) | Beam | 32MPa | Concrete Rectangular | 250 | 400 | 1000 | 4625 | 0.46 | 1131.5 | G300E | 1572789.06 | 12.34 | G300E | 269794.75 | 2.12
418 | Story12 | B87 | 32 MPa RC Beam (40 cm x 25 cm) | Beam | 32MPa | Concrete Rectangular | 250 | 400 | 1000 | 7025 | 0.7 | 1718.65 | G300E | 3115880.21 | 24.45 | G300E | 273197.57 | 2.14
419 | Story12 | B88 | 32 MPa RC Beam (40 cm x 25 cm) | Beam | 32MPa | Concrete Rectangular | 250 | 400 | 1000 | 4625 | 0.46 | 1131.5 | G300E | 1528273.44 | 11.99 | G300E | 806294.75 | 6.33
420 | Story12 | B89 | 32 MPa RC Beam (40 cm x 25 cm) | Beam | 32MPa | Concrete Rectangular | 250 | 400 | 1000 | 7025 | 0.7 | 1718.65 | G300E | 2741798.96 | 21.51 | G300E | 273197.57 | 2.14
421 | Story12 | B9 | 32 MPa RC Beam (40 cm x 25 cm) | Beam | 32MPa | Concrete Rectangular | 250 | 400 | 1000 | 4625 | 0.46 | 1131.5 | G300E | 1422187.5 | 11.16 | G300E | 1879294.75 | 14.75
422 | Story12 | B90 | 32 MPa RC Beam (40 cm x 25 cm) | Beam | 32MPa | Concrete Rectangular | 250 | 400 | 1000 | 4625 | 0.46 | 1131.5 | G300E | 1384031.25 | 10.86 | G300E | 1879294.75 | 14.75
423 | Story12 | B91 | 32 MPa RC Beam (40 cm x 25 cm) | Beam | 32MPa | Concrete Rectangular | 250 | 400 | 1000 | 4625 | 0.46 | 1131.5 | G300E | 1447352.94 | 11.36 | G300E | 1799761.62 | 14.12
424 | Story12 | B92 | 32 MPa RC Beam (40 cm x 25 cm) | Beam | 32MPa | Concrete Rectangular | 250 | 400 | 1000 | 7025 | 0.7 | 1718.65 | G300E | 2594566.67 | 20.36 | G300E | 1902997.57 | 14.93
425 | Story12 | B93 | 32 MPa RC Beam (40 cm x 25 cm) | Beam | 32MPa | Concrete Rectangular | 250 | 400 | 1000 | 4625 | 0.46 | 1131.5 | G300E | 1493296.88 | 11.72 | G300E | 1342794.75 | 10.54
426 | Story12 | B94 | 32 MPa RC Beam (40 cm x 25 cm) | Beam | 32MPa | Concrete Rectangular | 250 | 400 | 1000 | 7025 | 0.7 | 1718.65 | G300E | 2809121.88 | 22.04 | G300E | 1359730.9 | 10.67
427 | Story12 | B95 | 32 MPa RC Beam (40 cm x 25 cm) | Beam | 32MPa | Concrete Rectangular | 250 | 400 | 1000 | 4625 | 0.46 | 1131.5 | G300E | 1580882.81 | 12.4 | G300E | 269794.75 | 2.12
428 | Story12 | B96 | 32 MPa RC Beam (40 cm x 25 cm) | Beam | 32MPa | Concrete Rectangular | 250 | 400 | 1000 | 7025 | 0.7 | 1718.65 | G300E | 2537488.54 | 19.91 | G300E | 1359730.9 | 10.67
429 | Story12 | B97 | 32 MPa RC Beam (40 cm x 25 cm) | Beam | 32MPa | Concrete Rectangular | 250 | 400 | 1000 | 4625 | 0.46 | 1131.5 | G300E | 1422187.5 | 11.16 | G300E | 1879294.75 | 14.75
430 | Story12 | B98 | 32 MPa RC Beam (40 cm x 25 cm) | Beam | 32MPa | Concrete Rectangular | 250 | 400 | 1000 | 7025 | 0.7 | 1718.65 | G300E | 2680622.92 | 21.03 | G300E | 273197.57 | 2.14
431 | Story12 | B99 | 32 MPa RC Beam (40 cm x 25 cm) | Beam | 32MPa | Concrete Rectangular | 250 | 400 | 1000 | 4625 | 0.46 | 1131.5 | G300E | 1422187.5 | 11.16 | G300E | 1879294.75 | 14.75
432 | Story13 | B1 | 32 MPa RC Beam (30 cm x 25 cm) | Beam | 32MPa | Concrete Rectangular | 250 | 300 | 750 | 4637.5 | 0.35 | 850.92 | G300E | 1242270.31 | 9.75 | G300E | 871850 | 6.84
433 | Story13 | B10 | 32 MPa RC Beam (30 cm x 25 cm) | Beam | 32MPa | Concrete Rectangular | 250 | 300 | 750 | 7037.5 | 0.53 | 1291.28 | G300E | 3050897 | 23.94 | G300E | 1834254 | 14.39
434 | Story13 | B100 | 32 MPa RC Beam (30 cm x 25 cm) | Beam | 32MPa | Concrete Rectangular | 250 | 300 | 750 | 7037.5 | 0.53 | 1291.28 | G300E | 2813533.85 | 22.08 | G300E | 1400023.54 | 10.99
435 | Story13 | B101 | 32 MPa RC Beam (30 cm x 25 cm) | Beam | 32MPa | Concrete Rectangular | 250 | 300 | 750 | 4637.5 | 0.35 | 850.92 | G300E | 1483130.47 | 11.64 | G300E | 461286.62 | 3.62
436 | Story13 | B102 | 32 MPa RC Beam (30 cm x 25 cm) | Beam | 32MPa | Concrete Rectangular | 250 | 300 | 750 | 7037.5 | 0.53 | 1291.28 | G300E | 2560477.08 | 20.09 | G300E | 1764066.67 | 13.84
437 | Story13 | B103 | 32 MPa RC Beam (30 cm x 25 cm) | Beam | 32MPa | Concrete Rectangular | 250 | 300 | 750 | 4637.5 | 0.35 | 850.92 | G300E | 1528925.78 | 12 | G300E | 1819784.85 | 14.28
438 | Story13 | B104 | 32 MPa RC Beam (30 cm x 25 cm) | Beam | 32MPa | Concrete Rectangular | 250 | 300 | 750 | 7037.5 | 0.53 | 1291.28 | G300E | 2938156.25 | 23.05 | G300E | 2256399.02 | 17.7
439 | Story13 | B105 | 32 MPa RC Beam (30 cm x 25 cm) | Beam | 32MPa | Concrete Rectangular | 250 | 300 | 750 | 4637.5 | 0.35 | 850.92 | G300E | 1242270.31 | 9.75 | G300E | 871850 | 6.84
440 | Story13 | B106 | 32 MPa RC Beam (30 cm x 25 cm) | Beam | 32MPa | Concrete Rectangular | 250 | 300 | 750 | 7037.5 | 0.53 | 1291.28 | G300E | 3326684.9 | 26.1 | G300E | 2223118.39 | 17.44
441 | Story13 | B107 | 32 MPa RC Beam (30 cm x 25 cm) | Beam | 32MPa | Concrete Rectangular | 250 | 300 | 750 | 7037.5 | 0.53 | 1291.28 | G300E | 1884642.5 | 14.79 | G300E | 2268890 | 17.8
442 | Story13 | B108 | 32 MPa RC Beam (30 cm x 25 cm) | Beam | 32MPa | Concrete Rectangular | 250 | 300 | 750 | 7037.5 | 0.53 | 1291.28 | G300E | 2723231 | 21.37 | G300E | 1834254 | 14.39
443 | Story13 | B109 | 32 MPa RC Beam (30 cm x 25 cm) | Beam | 32MPa | Concrete Rectangular | 250 | 300 | 750 | 7037.5 | 0.53 | 1291.28 | G300E | 3043132.29 | 23.88 | G300E | 1764066.67 | 13.84
444 | Story13 | B11 | 32 MPa RC Beam (30 cm x 25 cm) | Beam | 32MPa | Concrete Rectangular | 250 | 300 | 750 | 4637.5 | 0.35 | 850.92 | G300E | 1483130.47 | 11.64 | G300E | 461286.62 | 3.62
445 | Story13 | B110 | 32 MPa RC Beam (30 cm x 25 cm) | Beam | 32MPa | Concrete Rectangular | 250 | 300 | 750 | 7037.5 | 0.53 | 1291.28 | G300E | 3050334 | 23.93 | G300E | 1834254 | 14.39
446 | Story13 | B111 | 32 MPa RC Beam (30 cm x 25 cm) | Beam | 32MPa | Concrete Rectangular | 250 | 300 | 750 | 7037.5 | 0.53 | 1291.28 | G300E | 1897310 | 14.89 | G300E | 2293521.53 | 18
447 | Story13 | B112 | 32 MPa RC Beam (30 cm x 25 cm) | Beam | 32MPa | Concrete Rectangular | 250 | 300 | 750 | 7037.5 | 0.53 | 1291.28 | G300E | 3326684.9 | 26.1 | G300E | 2223118.39 | 17.44
448 | Story13 | B12 | 32 MPa RC Beam (30 cm x 25 cm) | Beam | 32MPa | Concrete Rectangular | 250 | 300 | 750 | 7037.5 | 0.53 | 1291.28 | G300E | 1897310 | 14.89 | G300E | 2293521.53 | 18
449 | Story13 | B13 | 32 MPa RC Beam (30 cm x 25 cm) | Beam | 32MPa | Concrete Rectangular | 250 | 300 | 750 | 4637.5 | 0.35 | 850.92 | G300E | 1528925.78 | 12 | G300E | 1819784.85 | 14.28
450 | Story13 | B14 | 32 MPa RC Beam (30 cm x 25 cm) | Beam | 32MPa | Concrete Rectangular | 250 | 300 | 750 | 7037.5 | 0.53 | 1291.28 | G300E | 3326684.9 | 26.1 | G300E | 2223118.39 | 17.44
451 | Story13 | B15 | 32 MPa RC Beam (30 cm x 25 cm) | Beam | 32MPa | Concrete Rectangular | 250 | 300 | 750 | 4637.5 | 0.35 | 850.92 | G300E | 1241980.47 | 9.75 | G300E | 871850 | 6.84
452 | Story13 | B16 | 32 MPa RC Beam (30 cm x 25 cm) | Beam | 32MPa | Concrete Rectangular | 250 | 300 | 750 | 4637.5 | 0.35 | 850.92 | G300E | 1214479.41 | 9.53 | G300E | 1779572.7 | 13.96
453 | Story13 | B17 | 32 MPa RC Beam (30 cm x 25 cm) | Beam | 32MPa | Concrete Rectangular | 250 | 300 | 750 | 7037.5 | 0.53 | 1291.28 | G300E | 2937863.02 | 23.05 | G300E | 2256399.02 | 17.7
454 | Story13 | B18 | 32 MPa RC Beam (30 cm x 25 cm) | Beam | 32MPa | Concrete Rectangular | 250 | 300 | 750 | 4637.5 | 0.35 | 850.92 | G300E | 1626313.28 | 12.76 | G300E | 1191258.97 | 9.35
455 | Story13 | B19 | 32 MPa RC Beam (30 cm x 25 cm) | Beam | 32MPa | Concrete Rectangular | 250 | 300 | 750 | 7037.5 | 0.53 | 1291.28 | G300E | 2562822.92 | 20.11 | G300E | 1764066.67 | 13.84
456 | Story13 | B2 | 32 MPa RC Beam (30 cm x 25 cm) | Beam | 32MPa | Concrete Rectangular | 250 | 300 | 750 | 7037.5 | 0.53 | 1291.28 | G300E | 3326978.12 | 26.1 | G300E | 2223118.39 | 17.44
457 | Story13 | B20 | 32 MPa RC Beam (30 cm x 25 cm) | Beam | 32MPa | Concrete Rectangular | 250 | 300 | 750 | 4637.5 | 0.35 | 850.92 | G300E | 1811813.28 | 14.22 | G300E | 177531.33 | 1.39
458 | Story13 | B21 | 32 MPa RC Beam (30 cm x 25 cm) | Beam | 32MPa | Concrete Rectangular | 250 | 300 | 750 | 7037.5 | 0.53 | 1291.28 | G300E | 2847255.21 | 22.34 | G300E | 1153857.36 | 9.05
459 | Story13 | B22 | 32 MPa RC Beam (30 cm x 25 cm) | Beam | 32MPa | Concrete Rectangular | 250 | 300 | 750 | 4637.5 | 0.35 | 850.92 | G300E | 1768046.88 | 13.87 | G300E | 286512.58 | 2.25
460 | Story13 | B23 | 32 MPa RC Beam (30 cm x 25 cm) | Beam | 32MPa | Concrete Rectangular | 250 | 300 | 750 | 7037.5 | 0.53 | 1291.28 | G300E | 2989764.58 | 23.46 | G300E | 102631.38 | 0.81
461 | Story13 | B24 | 32 MPa RC Beam (30 cm x 25 cm) | Beam | 32MPa | Concrete Rectangular | 250 | 300 | 750 | 4637.5 | 0.35 | 850.92 | G300E | 1831812.5 | 14.37 | G300E | 177531.33 | 1.39
462 | Story13 | B25 | 32 MPa RC Beam (30 cm x 25 cm) | Beam | 32MPa | Concrete Rectangular | 250 | 300 | 750 | 7037.5 | 0.53 | 1291.28 | G300E | 2812654.17 | 22.07 | G300E | 1400023.54 | 10.99
463 | Story13 | B26 | 32 MPa RC Beam (30 cm x 25 cm) | Beam | 32MPa | Concrete Rectangular | 250 | 300 | 750 | 4637.5 | 0.35 | 850.92 | G300E | 1802538.28 | 14.14 | G300E | 152169.71 | 1.19
464 | Story13 | B27 | 32 MPa RC Beam (30 cm x 25 cm) | Beam | 32MPa | Concrete Rectangular | 250 | 300 | 750 | 7037.5 | 0.53 | 1291.28 | G300E | 2560477.08 | 20.09 | G300E | 1764066.67 | 13.84
465 | Story13 | B28 | 32 MPa RC Beam (30 cm x 25 cm) | Beam | 32MPa | Concrete Rectangular | 250 | 300 | 750 | 4637.5 | 0.35 | 850.92 | G300E | 1626313.28 | 12.76 | G300E | 1191258.97 | 9.35
466 | Story13 | B29 | 32 MPa RC Beam (30 cm x 25 cm) | Beam | 32MPa | Concrete Rectangular | 250 | 300 | 750 | 7037.5 | 0.53 | 1291.28 | G300E | 2938156.25 | 23.05 | G300E | 2256399.02 | 17.7
467 | Story13 | B3 | 32 MPa RC Beam (30 cm x 25 cm) | Beam | 32MPa | Concrete Rectangular | 250 | 300 | 750 | 4637.5 | 0.35 | 850.92 | G300E | 1532114.06 | 12.02 | G300E | 1819784.85 | 14.28
468 | Story13 | B30 | 32 MPa RC Beam (30 cm x 25 cm) | Beam | 32MPa | Concrete Rectangular | 250 | 300 | 750 | 4637.5 | 0.35 | 850.92 | G300E | 1214479.41 | 9.53 | G300E | 1779572.7 | 13.96
469 | Story13 | B31 | 32 MPa RC Beam (30 cm x 25 cm) | Beam | 32MPa | Concrete Rectangular | 250 | 300 | 750 | 4637.5 | 0.35 | 850.92 | G300E | 1450719.12 | 11.38 | G300E | 1800441.18 | 14.13
470 | Story13 | B32 | 32 MPa RC Beam (30 cm x 25 cm) | Beam | 32MPa | Concrete Rectangular | 250 | 300 | 750 | 7037.5 | 0.53 | 1291.28 | G300E | 3436645.83 | 26.97 | G300E | 933349.02 | 7.32
471 | Story13 | B33 | 32 MPa RC Beam (30 cm x 25 cm) | Beam | 32MPa | Concrete Rectangular | 250 | 300 | 750 | 4637.5 | 0.35 | 850.92 | G300E | 1606603.91 | 12.61 | G300E | 973296.47 | 7.64
472 | Story13 | B34 | 32 MPa RC Beam (30 cm x 25 cm) | Beam | 32MPa | Concrete Rectangular | 250 | 300 | 750 | 7037.5 | 0.53 | 1291.28 | G300E | 3228746.35 | 25.33 | G300E | 153947.07 | 1.21
473 | Story13 | B35 | 32 MPa RC Beam (30 cm x 25 cm) | Beam | 32MPa | Concrete Rectangular | 250 | 300 | 750 | 4637.5 | 0.35 | 850.92 | G300E | 1594720.31 | 12.51 | G300E | 1325601.84 | 10.4
474 | Story13 | B36 | 32 MPa RC Beam (30 cm x 25 cm) | Beam | 32MPa | Concrete Rectangular | 250 | 300 | 750 | 7037.5 | 0.53 | 1291.28 | G300E | 2288653.65 | 17.96 | G300E | 2748731.38 | 21.57
475 | Story13 | B37 | 32 MPa RC Beam (30 cm x 25 cm) | Beam | 32MPa | Concrete Rectangular | 250 | 300 | 750 | 4800 | 0.36 | 880.73 | G300E | 1795200 | 14.09 | G300E | 1537440.96 | 12.06
476 | Story13 | B38 | 32 MPa RC Beam (30 cm x 25 cm) | Beam | 32MPa | Concrete Rectangular | 250 | 300 | 750 | 7037.5 | 0.53 | 1291.28 | G300E | 2207429.17 | 17.32 | G300E | 1764066.67 | 13.84
477 | Story13 | B39 | 32 MPa RC Beam (30 cm x 25 cm) | Beam | 32MPa | Concrete Rectangular | 250 | 300 | 750 | 4800 | 0.36 | 880.73 | G300E | 1816500 | 14.25 | G300E | 1419150.9 | 11.14
478 | Story13 | B4 | 32 MPa RC Beam (30 cm x 25 cm) | Beam | 32MPa | Concrete Rectangular | 250 | 300 | 750 | 7037.5 | 0.53 | 1291.28 | G300E | 1954079.17 | 15.33 | G300E | 2311427.78 | 18.14
479 | Story13 | B40 | 32 MPa RC Beam (30 cm x 25 cm) | Beam | 32MPa | Concrete Rectangular | 250 | 300 | 750 | 7037.5 | 0.53 | 1291.28 | G300E | 2886547.92 | 22.65 | G300E | 2748731.38 | 21.57
480 | Story13 | B41 | 32 MPa RC Beam (30 cm x 25 cm) | Beam | 32MPa | Concrete Rectangular | 250 | 300 | 750 | 4637.5 | 0.35 | 850.92 | G300E | 1593560.94 | 12.5 | G300E | 1325601.84 | 10.4
481 | Story13 | B42 | 32 MPa RC Beam (30 cm x 25 cm) | Beam | 32MPa | Concrete Rectangular | 250 | 300 | 750 | 7037.5 | 0.53 | 1291.28 | G300E | 3230505.73 | 25.35 | G300E | 153947.07 | 1.21
482 | Story13 | B43 | 32 MPa RC Beam (30 cm x 25 cm) | Beam | 32MPa | Concrete Rectangular | 250 | 300 | 750 | 4637.5 | 0.35 | 850.92 | G300E | 1606603.91 | 12.61 | G300E | 973296.47 | 7.64
483 | Story13 | B44 | 32 MPa RC Beam (30 cm x 25 cm) | Beam | 32MPa | Concrete Rectangular | 250 | 300 | 750 | 7037.5 | 0.53 | 1291.28 | G300E | 3436645.83 | 26.97 | G300E | 933349.02 | 7.32
484 | Story13 | B45 | 32 MPa RC Beam (30 cm x 25 cm) | Beam | 32MPa | Concrete Rectangular | 250 | 300 | 750 | 4637.5 | 0.35 | 850.92 | G300E | 1450446.32 | 11.38 | G300E | 1800441.18 | 14.13
485 | Story13 | B46 | 32 MPa RC Beam (30 cm x 25 cm) | Beam | 32MPa | Concrete Rectangular | 250 | 300 | 750 | 4637.5 | 0.35 | 850.92 | G300E | 1228357.81 | 9.64 | G300E | 871850 | 6.84
486 | Story13 | B47 | 32 MPa RC Beam (30 cm x 25 cm) | Beam | 32MPa | Concrete Rectangular | 250 | 300 | 750 | 7037.5 | 0.53 | 1291.28 | G300E | 3308504.69 | 25.96 | G300E | 594963.74 | 4.67
487 | Story13 | B48 | 32 MPa RC Beam (30 cm x 25 cm) | Beam | 32MPa | Concrete Rectangular | 250 | 300 | 750 | 4637.5 | 0.35 | 850.92 | G300E | 1659645.31 | 13.02 | G300E | 152169.71 | 1.19
488 | Story13 | B49 | 32 MPa RC Beam (30 cm x 25 cm) | Beam | 32MPa | Concrete Rectangular | 250 | 300 | 750 | 7037.5 | 0.53 | 1291.28 | G300E | 3330203.65 | 26.13 | G300E | 153947.07 | 1.21
489 | Story13 | B5 | 32 MPa RC Beam (30 cm x 25 cm) | Beam | 32MPa | Concrete Rectangular | 250 | 300 | 750 | 4637.5 | 0.35 | 850.92 | G300E | 1371608.82 | 10.76 | G300E | 639293.29 | 5.02
490 | Story13 | B50 | 32 MPa RC Beam (30 cm x 25 cm) | Beam | 32MPa | Concrete Rectangular | 250 | 300 | 750 | 4637.5 | 0.35 | 850.92 | G300E | 1422263.28 | 11.16 | G300E | 871850 | 6.84
491 | Story13 | B51 | 32 MPa RC Beam (30 cm x 25 cm) | Beam | 32MPa | Concrete Rectangular | 250 | 300 | 750 | 7200 | 0.54 | 1321.1 | G300E | 3830400 | 30.05 | G300E | 2334750.9 | 18.32
492 | Story13 | B55 | 32 MPa RC Beam (30 cm x 25 cm) | Beam | 32MPa | Concrete Rectangular | 250 | 300 | 750 | 7037.5 | 0.53 | 1291.28 | G300E | 3739844.79 | 29.34 | G300E | 2282056.87 | 17.91
493 | Story13 | B56 | 32 MPa RC Beam (30 cm x 25 cm) | Beam | 32MPa | Concrete Rectangular | 250 | 300 | 750 | 4637.5 | 0.35 | 850.92 | G300E | 1422553.12 | 11.16 | G300E | 871850 | 6.84
494 | Story13 | B57 | 32 MPa RC Beam (30 cm x 25 cm) | Beam | 32MPa | Concrete Rectangular | 250 | 300 | 750 | 7037.5 | 0.53 | 1291.28 | G300E | 3330203.65 | 26.13 | G300E | 153947.07 | 1.21
495 | Story13 | B58 | 32 MPa RC Beam (30 cm x 25 cm) | Beam | 32MPa | Concrete Rectangular | 250 | 300 | 750 | 4637.5 | 0.35 | 850.92 | G300E | 1659645.31 | 13.02 | G300E | 152169.71 | 1.19
496 | Story13 | B59 | 32 MPa RC Beam (30 cm x 25 cm) | Beam | 32MPa | Concrete Rectangular | 250 | 300 | 750 | 7037.5 | 0.53 | 1291.28 | G300E | 3308504.69 | 25.96 | G300E | 594963.74 | 4.67
497 | Story13 | B6 | 32 MPa RC Beam (30 cm x 25 cm) | Beam | 32MPa | Concrete Rectangular | 250 | 300 | 750 | 7037.5 | 0.53 | 1291.28 | G300E | 2732520.5 | 21.44 | G300E | 1972471.06 | 15.48
498 | Story13 | B60 | 32 MPa RC Beam (30 cm x 25 cm) | Beam | 32MPa | Concrete Rectangular | 250 | 300 | 750 | 4637.5 | 0.35 | 850.92 | G300E | 1228357.81 | 9.64 | G300E | 871850 | 6.84
499 | Story13 | B61 | 32 MPa RC Beam (30 cm x 25 cm) | Beam | 32MPa | Concrete Rectangular | 250 | 300 | 750 | 4637.5 | 0.35 | 850.92 | G300E | 1464631.62 | 11.49 | G300E | 1800441.18 | 14.13
500 | Story13 | B62 | 32 MPa RC Beam (30 cm x 25 cm) | Beam | 32MPa | Concrete Rectangular | 250 | 300 | 750 | 7037.5 | 0.53 | 1291.28 | G300E | 3308504.69 | 25.96 | G300E | 594963.74 | 4.67
501 | Story13 | B63 | 32 MPa RC Beam (30 cm x 25 cm) | Beam | 32MPa | Concrete Rectangular | 250 | 300 | 750 | 4637.5 | 0.35 | 850.92 | G300E | 1606603.91 | 12.61 | G300E | 973296.47 | 7.64
502 | Story13 | B64 | 32 MPa RC Beam (30 cm x 25 cm) | Beam | 32MPa | Concrete Rectangular | 250 | 300 | 750 | 7037.5 | 0.53 | 1291.28 | G300E | 3330203.65 | 26.13 | G300E | 153947.07 | 1.21
503 | Story13 | B65 | 32 MPa RC Beam (30 cm x 25 cm) | Beam | 32MPa | Concrete Rectangular | 250 | 300 | 750 | 4637.5 | 0.35 | 850.92 | G300E | 1593850.78 | 12.51 | G300E | 1325601.84 | 10.4
504 | Story13 | B66 | 32 MPa RC Beam (30 cm x 25 cm) | Beam | 32MPa | Concrete Rectangular | 250 | 300 | 750 | 7200 | 0.54 | 1321.1 | G300E | 3830100 | 30.05 | G300E | 2334750.9 | 18.32
505 | Story13 | B67 | 32 MPa RC Beam (30 cm x 25 cm) | Beam | 32MPa | Concrete Rectangular | 250 | 300 | 750 | 4637.5 | 0.35 | 850.92 | G300E | 1817900 | 14.26 | G300E | 1371106.73 | 10.76
506 | Story13 | B69 | 32 MPa RC Beam (30 cm x 25 cm) | Beam | 32MPa | Concrete Rectangular | 250 | 300 | 750 | 4637.5 | 0.35 | 850.92 | G300E | 1818769.53 | 14.27 | G300E | 1371106.73 | 10.76
507 | Story13 | B7 | 32 MPa RC Beam (30 cm x 25 cm) | Beam | 32MPa | Concrete Rectangular | 250 | 300 | 750 | 4637.5 | 0.35 | 850.92 | G300E | 1849782.81 | 14.51 | G300E | 101446.47 | 0.8
508 | Story13 | B70 | 32 MPa RC Beam (30 cm x 25 cm) | Beam | 32MPa | Concrete Rectangular | 250 | 300 | 750 | 7037.5 | 0.53 | 1291.28 | G300E | 3743656.77 | 29.37 | G300E | 2282056.87 | 17.91
509 | Story13 | B71 | 32 MPa RC Beam (30 cm x 25 cm) | Beam | 32MPa | Concrete Rectangular | 250 | 300 | 750 | 4637.5 | 0.35 | 850.92 | G300E | 1593850.78 | 12.51 | G300E | 1325601.84 | 10.4
510 | Story13 | B72 | 32 MPa RC Beam (30 cm x 25 cm) | Beam | 32MPa | Concrete Rectangular | 250 | 300 | 750 | 7037.5 | 0.53 | 1291.28 | G300E | 3330203.65 | 26.13 | G300E | 153947.07 | 1.21
511 | Story13 | B73 | 32 MPa RC Beam (30 cm x 25 cm) | Beam | 32MPa | Concrete Rectangular | 250 | 300 | 750 | 4637.5 | 0.35 | 850.92 | G300E | 1606603.91 | 12.61 | G300E | 973296.47 | 7.64
512 | Story13 | B74 | 32 MPa RC Beam (30 cm x 25 cm) | Beam | 32MPa | Concrete Rectangular | 250 | 300 | 750 | 7037.5 | 0.53 | 1291.28 | G300E | 3308504.69 | 25.96 | G300E | 594963.74 | 4.67
513 | Story13 | B75 | 32 MPa RC Beam (30 cm x 25 cm) | Beam | 32MPa | Concrete Rectangular | 250 | 300 | 750 | 4637.5 | 0.35 | 850.92 | G300E | 1464904.41 | 11.49 | G300E | 1800441.18 | 14.13
514 | Story13 | B76 | 32 MPa RC Beam (30 cm x 25 cm) | Beam | 32MPa | Concrete Rectangular | 250 | 300 | 750 | 4637.5 | 0.35 | 850.92 | G300E | 1214479.41 | 9.53 | G300E | 1779572.7 | 13.96
515 | Story13 | B77 | 32 MPa RC Beam (30 cm x 25 cm) | Beam | 32MPa | Concrete Rectangular | 250 | 300 | 750 | 7037.5 | 0.53 | 1291.28 | G300E | 3436645.83 | 26.97 | G300E | 933349.02 | 7.32
516 | Story13 | B78 | 32 MPa RC Beam (30 cm x 25 cm) | Beam | 32MPa | Concrete Rectangular | 250 | 300 | 750 | 4637.5 | 0.35 | 850.92 | G300E | 1626313.28 | 12.76 | G300E | 1191258.97 | 9.35
517 | Story13 | B79 | 32 MPa RC Beam (30 cm x 25 cm) | Beam | 32MPa | Concrete Rectangular | 250 | 300 | 750 | 7037.5 | 0.53 | 1291.28 | G300E | 3229919.27 | 25.34 | G300E | 153947.07 | 1.21
518 | Story13 | B8 | 32 MPa RC Beam (30 cm x 25 cm) | Beam | 32MPa | Concrete Rectangular | 250 | 300 | 750 | 7037.5 | 0.53 | 1291.28 | G300E | 3041666.15 | 23.87 | G300E | 1764066.67 | 13.84
519 | Story13 | B80 | 32 MPa RC Beam (30 cm x 25 cm) | Beam | 32MPa | Concrete Rectangular | 250 | 300 | 750 | 4637.5 | 0.35 | 850.92 | G300E | 1802538.28 | 14.14 | G300E | 152169.71 | 1.19
520 | Story13 | B81 | 32 MPa RC Beam (30 cm x 25 cm) | Beam | 32MPa | Concrete Rectangular | 250 | 300 | 750 | 7037.5 | 0.53 | 1291.28 | G300E | 2887720.83 | 22.66 | G300E | 2748731.38 | 21.57
521 | Story13 | B82 | 32 MPa RC Beam (30 cm x 25 cm) | Beam | 32MPa | Concrete Rectangular | 250 | 300 | 750 | 4637.5 | 0.35 | 850.92 | G300E | 1834421.09 | 14.39 | G300E | 177531.33 | 1.39
522 | Story13 | B83 | 32 MPa RC Beam (30 cm x 25 cm) | Beam | 32MPa | Concrete Rectangular | 250 | 300 | 750 | 7037.5 | 0.53 | 1291.28 | G300E | 2205669.79 | 17.31 | G300E | 1764066.67 | 13.84
523 | Story13 | B84 | 32 MPa RC Beam (30 cm x 25 cm) | Beam | 32MPa | Concrete Rectangular | 250 | 300 | 750 | 4637.5 | 0.35 | 850.92 | G300E | 1834421.09 | 14.39 | G300E | 177531.33 | 1.39
524 | Story13 | B85 | 32 MPa RC Beam (30 cm x 25 cm) | Beam | 32MPa | Concrete Rectangular | 250 | 300 | 750 | 7037.5 | 0.53 | 1291.28 | G300E | 2888014.06 | 22.66 | G300E | 2748731.38 | 21.57
525 | Story13 | B86 | 32 MPa RC Beam (30 cm x 25 cm) | Beam | 32MPa | Concrete Rectangular | 250 | 300 | 750 | 4637.5 | 0.35 | 850.92 | G300E | 1802538.28 | 14.14 | G300E | 152169.71 | 1.19
526 | Story13 | B87 | 32 MPa RC Beam (30 cm x 25 cm) | Beam | 32MPa | Concrete Rectangular | 250 | 300 | 750 | 7037.5 | 0.53 | 1291.28 | G300E | 3229919.27 | 25.34 | G300E | 153947.07 | 1.21
527 | Story13 | B88 | 32 MPa RC Beam (30 cm x 25 cm) | Beam | 32MPa | Concrete Rectangular | 250 | 300 | 750 | 4637.5 | 0.35 | 850.92 | G300E | 1626313.28 | 12.76 | G300E | 1191258.97 | 9.35
528 | Story13 | B89 | 32 MPa RC Beam (30 cm x 25 cm) | Beam | 32MPa | Concrete Rectangular | 250 | 300 | 750 | 7037.5 | 0.53 | 1291.28 | G300E | 3436645.83 | 26.97 | G300E | 933349.02 | 7.32
529 | Story13 | B9 | 32 MPa RC Beam (30 cm x 25 cm) | Beam | 32MPa | Concrete Rectangular | 250 | 300 | 750 | 4637.5 | 0.35 | 850.92 | G300E | 1854710.16 | 14.55 | G300E | 101446.47 | 0.8
530 | Story13 | B90 | 32 MPa RC Beam (30 cm x 25 cm) | Beam | 32MPa | Concrete Rectangular | 250 | 300 | 750 | 4637.5 | 0.35 | 850.92 | G300E | 1214479.41 | 9.53 | G300E | 1779572.7 | 13.96
531 | Story13 | B91 | 32 MPa RC Beam (30 cm x 25 cm) | Beam | 32MPa | Concrete Rectangular | 250 | 300 | 750 | 4637.5 | 0.35 | 850.92 | G300E | 1241980.47 | 9.75 | G300E | 871850 | 6.84
532 | Story13 | B92 | 32 MPa RC Beam (30 cm x 25 cm) | Beam | 32MPa | Concrete Rectangular | 250 | 300 | 750 | 7037.5 | 0.53 | 1291.28 | G300E | 2938156.25 | 23.05 | G300E | 2256399.02 | 17.7
533 | Story13 | B93 | 32 MPa RC Beam (30 cm x 25 cm) | Beam | 32MPa | Concrete Rectangular | 250 | 300 | 750 | 4637.5 | 0.35 | 850.92 | G300E | 1528925.78 | 12 | G300E | 1819784.85 | 14.28
534 | Story13 | B94 | 32 MPa RC Beam (30 cm x 25 cm) | Beam | 32MPa | Concrete Rectangular | 250 | 300 | 750 | 7037.5 | 0.53 | 1291.28 | G300E | 2560477.08 | 20.09 | G300E | 1764066.67 | 13.84
535 | Story13 | B95 | 32 MPa RC Beam (30 cm x 25 cm) | Beam | 32MPa | Concrete Rectangular | 250 | 300 | 750 | 4637.5 | 0.35 | 850.92 | G300E | 1483130.47 | 11.64 | G300E | 461286.62 | 3.62
536 | Story13 | B96 | 32 MPa RC Beam (30 cm x 25 cm) | Beam | 32MPa | Concrete Rectangular | 250 | 300 | 750 | 7037.5 | 0.53 | 1291.28 | G300E | 2813533.85 | 22.08 | G300E | 1400023.54 | 10.99
537 | Story13 | B97 | 32 MPa RC Beam (30 cm x 25 cm) | Beam | 32MPa | Concrete Rectangular | 250 | 300 | 750 | 4637.5 | 0.35 | 850.92 | G300E | 1855289.84 | 14.56 | G300E | 101446.47 | 0.8
538 | Story13 | B98 | 32 MPa RC Beam (30 cm x 25 cm) | Beam | 32MPa | Concrete Rectangular | 250 | 300 | 750 | 7037.5 | 0.53 | 1291.28 | G300E | 2990937.5 | 23.47 | G300E | 102631.38 | 0.81
539 | Story13 | B99 | 32 MPa RC Beam (30 cm x 25 cm) | Beam | 32MPa | Concrete Rectangular | 250 | 300 | 750 | 4637.5 | 0.35 | 850.92 | G300E | 1855289.84 | 14.56 | G300E | 101446.47 | 0.8
540 | Story14 | B1 | 32 MPa RC Beam (30 cm x 25 cm) | Beam | 32MPa | Concrete Rectangular | 250 | 300 | 750 | 4637.5 | 0.35 | 850.92 | G300E | 1242850 | 9.75 | G300E | 871850 | 6.84
541 | Story14 | B10 | 32 MPa RC Beam (30 cm x 25 cm) | Beam | 32MPa | Concrete Rectangular | 250 | 300 | 750 | 7037.5 | 0.53 | 1291.28 | G300E | 2762078 | 21.67 | G300E | 2267764 | 17.79
542 | Story14 | B100 | 32 MPa RC Beam (30 cm x 25 cm) | Beam | 32MPa | Concrete Rectangular | 250 | 300 | 750 | 7037.5 | 0.53 | 1291.28 | G300E | 2795353.65 | 21.93 | G300E | 1374365.69 | 10.78
543 | Story14 | B101 | 32 MPa RC Beam (30 cm x 25 cm) | Beam | 32MPa | Concrete Rectangular | 250 | 300 | 750 | 4637.5 | 0.35 | 850.92 | G300E | 1516752.34 | 11.9 | G300E | 486648.24 | 3.82
544 | Story14 | B102 | 32 MPa RC Beam (30 cm x 25 cm) | Beam | 32MPa | Concrete Rectangular | 250 | 300 | 750 | 7037.5 | 0.53 | 1291.28 | G300E | 2547575 | 19.99 | G300E | 1764066.67 | 13.84
545 | Story14 | B103 | 32 MPa RC Beam (30 cm x 25 cm) | Beam | 32MPa | Concrete Rectangular | 250 | 300 | 750 | 4637.5 | 0.35 | 850.92 | G300E | 1539650 | 12.08 | G300E | 1819784.85 | 14.28
546 | Story14 | B104 | 32 MPa RC Beam (30 cm x 25 cm) | Beam | 32MPa | Concrete Rectangular | 250 | 300 | 750 | 7037.5 | 0.53 | 1291.28 | G300E | 2923201.56 | 22.94 | G300E | 2256399.02 | 17.7
547 | Story14 | B105 | 32 MPa RC Beam (30 cm x 25 cm) | Beam | 32MPa | Concrete Rectangular | 250 | 300 | 750 | 4637.5 | 0.35 | 850.92 | G300E | 1242850 | 9.75 | G300E | 871850 | 6.84
548 | Story14 | B106 | 32 MPa RC Beam (30 cm x 25 cm) | Beam | 32MPa | Concrete Rectangular | 250 | 300 | 750 | 7037.5 | 0.53 | 1291.28 | G300E | 3327564.58 | 26.11 | G300E | 2223118.39 | 17.44
549 | Story14 | B107 | 32 MPa RC Beam (30 cm x 25 cm) | Beam | 32MPa | Concrete Rectangular | 250 | 300 | 750 | 7037.5 | 0.53 | 1291.28 | G300E | 2026237 | 15.9 | G300E | 2292395.53 | 17.99
550 | Story14 | B108 | 32 MPa RC Beam (30 cm x 25 cm) | Beam | 32MPa | Concrete Rectangular | 250 | 300 | 750 | 7037.5 | 0.53 | 1291.28 | G300E | 2437790 | 19.13 | G300E | 2267764 | 17.79
551 | Story14 | B109 | 32 MPa RC Beam (30 cm x 25 cm) | Beam | 32MPa | Concrete Rectangular | 250 | 300 | 750 | 7037.5 | 0.53 | 1291.28 | G300E | 3051929.17 | 23.95 | G300E | 1764066.67 | 13.84
552 | Story14 | B11 | 32 MPa RC Beam (30 cm x 25 cm) | Beam | 32MPa | Concrete Rectangular | 250 | 300 | 750 | 4637.5 | 0.35 | 850.92 | G300E | 1516752.34 | 11.9 | G300E | 486648.24 | 3.82
553 | Story14 | B110 | 32 MPa RC Beam (30 cm x 25 cm) | Beam | 32MPa | Concrete Rectangular | 250 | 300 | 750 | 7037.5 | 0.53 | 1291.28 | G300E | 2761515 | 21.67 | G300E | 2267764 | 17.79
554 | Story14 | B111 | 32 MPa RC Beam (30 cm x 25 cm) | Beam | 32MPa | Concrete Rectangular | 250 | 300 | 750 | 7037.5 | 0.53 | 1291.28 | G300E | 2036652.5 | 15.98 | G300E | 2292395.53 | 17.99
555 | Story14 | B112 | 32 MPa RC Beam (30 cm x 25 cm) | Beam | 32MPa | Concrete Rectangular | 250 | 300 | 750 | 7037.5 | 0.53 | 1291.28 | G300E | 3327564.58 | 26.11 | G300E | 2223118.39 | 17.44
556 | Story14 | B12 | 32 MPa RC Beam (30 cm x 25 cm) | Beam | 32MPa | Concrete Rectangular | 250 | 300 | 750 | 7037.5 | 0.53 | 1291.28 | G300E | 2036652.5 | 15.98 | G300E | 2292395.53 | 17.99
557 | Story14 | B13 | 32 MPa RC Beam (30 cm x 25 cm) | Beam | 32MPa | Concrete Rectangular | 250 | 300 | 750 | 4637.5 | 0.35 | 850.92 | G300E | 1539650 | 12.08 | G300E | 1819784.85 | 14.28
558 | Story14 | B14 | 32 MPa RC Beam (30 cm x 25 cm) | Beam | 32MPa | Concrete Rectangular | 250 | 300 | 750 | 7037.5 | 0.53 | 1291.28 | G300E | 3327271.35 | 26.11 | G300E | 2223118.39 | 17.44
559 | Story14 | B15 | 32 MPa RC Beam (30 cm x 25 cm) | Beam | 32MPa | Concrete Rectangular | 250 | 300 | 750 | 4637.5 | 0.35 | 850.92 | G300E | 1242850 | 9.75 | G300E | 871850 | 6.84
560 | Story14 | B16 | 32 MPa RC Beam (30 cm x 25 cm) | Beam | 32MPa | Concrete Rectangular | 250 | 300 | 750 | 4637.5 | 0.35 | 850.92 | G300E | 1365334.56 | 10.71 | G300E | 1763341.18 | 13.84
561 | Story14 | B17 | 32 MPa RC Beam (30 cm x 25 cm) | Beam | 32MPa | Concrete Rectangular | 250 | 300 | 750 | 7037.5 | 0.53 | 1291.28 | G300E | 2923494.79 | 22.94 | G300E | 2256399.02 | 17.7
562 | Story14 | B18 | 32 MPa RC Beam (30 cm x 25 cm) | Beam | 32MPa | Concrete Rectangular | 250 | 300 | 750 | 4637.5 | 0.35 | 850.92 | G300E | 1626313.28 | 12.76 | G300E | 1191258.97 | 9.35
563 | Story14 | B19 | 32 MPa RC Beam (30 cm x 25 cm) | Beam | 32MPa | Concrete Rectangular | 250 | 300 | 750 | 7037.5 | 0.53 | 1291.28 | G300E | 2549920.83 | 20.01 | G300E | 1764066.67 | 13.84
564 | Story14 | B2 | 32 MPa RC Beam (30 cm x 25 cm) | Beam | 32MPa | Concrete Rectangular | 250 | 300 | 750 | 7037.5 | 0.53 | 1291.28 | G300E | 3328151.04 | 26.11 | G300E | 2223118.39 | 17.44
565 | Story14 | B20 | 32 MPa RC Beam (30 cm x 25 cm) | Beam | 32MPa | Concrete Rectangular | 250 | 300 | 750 | 4637.5 | 0.35 | 850.92 | G300E | 1820508.59 | 14.28 | G300E | 177531.33 | 1.39
566 | Story14 | B21 | 32 MPa RC Beam (30 cm x 25 cm) | Beam | 32MPa | Concrete Rectangular | 250 | 300 | 750 | 7037.5 | 0.53 | 1291.28 | G300E | 2828781.77 | 22.2 | G300E | 1153857.36 | 9.05
567 | Story14 | B22 | 32 MPa RC Beam (30 cm x 25 cm) | Beam | 32MPa | Concrete Rectangular | 250 | 300 | 750 | 4637.5 | 0.35 | 850.92 | G300E | 1783698.44 | 14 | G300E | 395493.83 | 3.1
568 | Story14 | B23 | 32 MPa RC Beam (30 cm x 25 cm) | Beam | 32MPa | Concrete Rectangular | 250 | 300 | 750 | 7037.5 | 0.53 | 1291.28 | G300E | 2973636.98 | 23.33 | G300E | 984664.71 | 7.73
569 | Story14 | B24 | 32 MPa RC Beam (30 cm x 25 cm) | Beam | 32MPa | Concrete Rectangular | 250 | 300 | 750 | 4637.5 | 0.35 | 850.92 | G300E | 1786596.88 | 14.02 | G300E | 177531.33 | 1.39
570 | Story14 | B25 | 32 MPa RC Beam (30 cm x 25 cm) | Beam | 32MPa | Concrete Rectangular | 250 | 300 | 750 | 7037.5 | 0.53 | 1291.28 | G300E | 2795353.65 | 21.93 | G300E | 1374365.69 | 10.78
571 | Story14 | B26 | 32 MPa RC Beam (30 cm x 25 cm) | Beam | 32MPa | Concrete Rectangular | 250 | 300 | 750 | 4637.5 | 0.35 | 850.92 | G300E | 1810943.75 | 14.21 | G300E | 177531.33 | 1.39
572 | Story14 | B27 | 32 MPa RC Beam (30 cm x 25 cm) | Beam | 32MPa | Concrete Rectangular | 250 | 300 | 750 | 7037.5 | 0.53 | 1291.28 | G300E | 2548161.46 | 19.99 | G300E | 1764066.67 | 13.84
573 | Story14 | B28 | 32 MPa RC Beam (30 cm x 25 cm) | Beam | 32MPa | Concrete Rectangular | 250 | 300 | 750 | 4637.5 | 0.35 | 850.92 | G300E | 1626603.12 | 12.76 | G300E | 1191258.97 | 9.35
574 | Story14 | B29 | 32 MPa RC Beam (30 cm x 25 cm) | Beam | 32MPa | Concrete Rectangular | 250 | 300 | 750 | 7037.5 | 0.53 | 1291.28 | G300E | 2923201.56 | 22.94 | G300E | 2256399.02 | 17.7
575 | Story14 | B3 | 32 MPa RC Beam (30 cm x 25 cm) | Beam | 32MPa | Concrete Rectangular | 250 | 300 | 750 | 4637.5 | 0.35 | 850.92 | G300E | 1543707.81 | 12.11 | G300E | 1819784.85 | 14.28
576 | Story14 | B30 | 32 MPa RC Beam (30 cm x 25 cm) | Beam | 32MPa | Concrete Rectangular | 250 | 300 | 750 | 4637.5 | 0.35 | 850.92 | G300E | 1365334.56 | 10.71 | G300E | 1763341.18 | 13.84
577 | Story14 | B31 | 32 MPa RC Beam (30 cm x 25 cm) | Beam | 32MPa | Concrete Rectangular | 250 | 300 | 750 | 4637.5 | 0.35 | 850.92 | G300E | 1218571.32 | 9.56 | G300E | 1798258.82 | 14.11
578 | Story14 | B32 | 32 MPa RC Beam (30 cm x 25 cm) | Beam | 32MPa | Concrete Rectangular | 250 | 300 | 750 | 7037.5 | 0.53 | 1291.28 | G300E | 3436059.38 | 26.96 | G300E | 492332.36 | 3.86
579 | Story14 | B33 | 32 MPa RC Beam (30 cm x 25 cm) | Beam | 32MPa | Concrete Rectangular | 250 | 300 | 750 | 4637.5 | 0.35 | 850.92 | G300E | 1605734.38 | 12.6 | G300E | 973296.47 | 7.64
580 | Story14 | B34 | 32 MPa RC Beam (30 cm x 25 cm) | Beam | 32MPa | Concrete Rectangular | 250 | 300 | 750 | 7037.5 | 0.53 | 1291.28 | G300E | 3243114.58 | 25.45 | G300E | 153947.07 | 1.21
581 | Story14 | B35 | 32 MPa RC Beam (30 cm x 25 cm) | Beam | 32MPa | Concrete Rectangular | 250 | 300 | 750 | 4637.5 | 0.35 | 850.92 | G300E | 1591532.03 | 12.49 | G300E | 1434583.09 | 11.26
582 | Story14 | B36 | 32 MPa RC Beam (30 cm x 25 cm) | Beam | 32MPa | Concrete Rectangular | 250 | 300 | 750 | 7037.5 | 0.53 | 1291.28 | G300E | 2344367.19 | 18.39 | G300E | 2748731.38 | 21.57
583 | Story14 | B37 | 32 MPa RC Beam (30 cm x 25 cm) | Beam | 32MPa | Concrete Rectangular | 250 | 300 | 750 | 4800 | 0.36 | 880.73 | G300E | 1843840 | 14.47 | G300E | 1542240.96 | 12.1
584 | Story14 | B38 | 32 MPa RC Beam (30 cm x 25 cm) | Beam | 32MPa | Concrete Rectangular | 250 | 300 | 750 | 7037.5 | 0.53 | 1291.28 | G300E | 2182797.92 | 17.13 | G300E | 1764066.67 | 13.84
585 | Story14 | B39 | 32 MPa RC Beam (30 cm x 25 cm) | Beam | 32MPa | Concrete Rectangular | 250 | 300 | 750 | 4800 | 0.36 | 880.73 | G300E | 1795500 | 14.09 | G300E | 1422750.9 | 11.16
586 | Story14 | B4 | 32 MPa RC Beam (30 cm x 25 cm) | Beam | 32MPa | Concrete Rectangular | 250 | 300 | 750 | 7037.5 | 0.53 | 1291.28 | G300E | 2172241.67 | 17.04 | G300E | 2019501.85 | 15.85
587 | Story14 | B40 | 32 MPa RC Beam (30 cm x 25 cm) | Beam | 32MPa | Concrete Rectangular | 250 | 300 | 750 | 7037.5 | 0.53 | 1291.28 | G300E | 2876871.35 | 22.57 | G300E | 2748731.38 | 21.57
588 | Story14 | B41 | 32 MPa RC Beam (30 cm x 25 cm) | Beam | 32MPa | Concrete Rectangular | 250 | 300 | 750 | 4637.5 | 0.35 | 850.92 | G300E | 1590372.66 | 12.48 | G300E | 1325601.84 | 10.4
589 | Story14 | B42 | 32 MPa RC Beam (30 cm x 25 cm) | Beam | 32MPa | Concrete Rectangular | 250 | 300 | 750 | 7037.5 | 0.53 | 1291.28 | G300E | 3245167.19 | 25.46 | G300E | 153947.07 | 1.21
590 | Story14 | B43 | 32 MPa RC Beam (30 cm x 25 cm) | Beam | 32MPa | Concrete Rectangular | 250 | 300 | 750 | 4637.5 | 0.35 | 850.92 | G300E | 1605734.38 | 12.6 | G300E | 973296.47 | 7.64
591 | Story14 | B44 | 32 MPa RC Beam (30 cm x 25 cm) | Beam | 32MPa | Concrete Rectangular | 250 | 300 | 750 | 7037.5 | 0.53 | 1291.28 | G300E | 3436059.38 | 26.96 | G300E | 492332.36 | 3.86
592 | Story14 | B45 | 32 MPa RC Beam (30 cm x 25 cm) | Beam | 32MPa | Concrete Rectangular | 250 | 300 | 750 | 4637.5 | 0.35 | 850.92 | G300E | 1218571.32 | 9.56 | G300E | 1798258.82 | 14.11
593 | Story14 | B46 | 32 MPa RC Beam (30 cm x 25 cm) | Beam | 32MPa | Concrete Rectangular | 250 | 300 | 750 | 4637.5 | 0.35 | 850.92 | G300E | 1226618.75 | 9.62 | G300E | 871850 | 6.84
594 | Story14 | B47 | 32 MPa RC Beam (30 cm x 25 cm) | Beam | 32MPa | Concrete Rectangular | 250 | 300 | 750 | 7037.5 | 0.53 | 1291.28 | G300E | 3322579.69 | 26.07 | G300E | 594963.74 | 4.67
595 | Story14 | B48 | 32 MPa RC Beam (30 cm x 25 cm) | Beam | 32MPa | Concrete Rectangular | 250 | 300 | 750 | 4637.5 | 0.35 | 850.92 | G300E | 1655587.5 | 12.99 | G300E | 1024019.71 | 8.03
596 | Story14 | B49 | 32 MPa RC Beam (30 cm x 25 cm) | Beam | 32MPa | Concrete Rectangular | 250 | 300 | 750 | 7037.5 | 0.53 | 1291.28 | G300E | 3351022.92 | 26.29 | G300E | 153947.07 | 1.21
597 | Story14 | B5 | 32 MPa RC Beam (30 cm x 25 cm) | Beam | 32MPa | Concrete Rectangular | 250 | 300 | 750 | 4637.5 | 0.35 | 850.92 | G300E | 1468177.94 | 11.52 | G300E | 639293.29 | 5.02
598 | Story14 | B50 | 32 MPa RC Beam (30 cm x 25 cm) | Beam | 32MPa | Concrete Rectangular | 250 | 300 | 750 | 4637.5 | 0.35 | 850.92 | G300E | 1411828.91 | 11.08 | G300E | 871850 | 6.84
599 | Story14 | B51 | 32 MPa RC Beam (30 cm x 25 cm) | Beam | 32MPa | Concrete Rectangular | 250 | 300 | 750 | 7200 | 0.54 | 1321.1 | G300E | 3877800 | 30.43 | G300E | 2333550.9 | 18.31
600 | Story14 | B55 | 32 MPa RC Beam (30 cm x 25 cm) | Beam | 32MPa | Concrete Rectangular | 250 | 300 | 750 | 7037.5 | 0.53 | 1291.28 | G300E | 3782949.48 | 29.68 | G300E | 2276192.29 | 17.86
601 | Story14 | B56 | 32 MPa RC Beam (30 cm x 25 cm) | Beam | 32MPa | Concrete Rectangular | 250 | 300 | 750 | 4637.5 | 0.35 | 850.92 | G300E | 1412118.75 | 11.08 | G300E | 871850 | 6.84
602 | Story14 | B57 | 32 MPa RC Beam (30 cm x 25 cm) | Beam | 32MPa | Concrete Rectangular | 250 | 300 | 750 | 7037.5 | 0.53 | 1291.28 | G300E | 3351902.6 | 26.3 | G300E | 153947.07 | 1.21
603 | Story14 | B58 | 32 MPa RC Beam (30 cm x 25 cm) | Beam | 32MPa | Concrete Rectangular | 250 | 300 | 750 | 4637.5 | 0.35 | 850.92 | G300E | 1655587.5 | 12.99 | G300E | 1024019.71 | 8.03
604 | Story14 | B59 | 32 MPa RC Beam (30 cm x 25 cm) | Beam | 32MPa | Concrete Rectangular | 250 | 300 | 750 | 7037.5 | 0.53 | 1291.28 | G300E | 3322872.92 | 26.07 | G300E | 594963.74 | 4.67
605 | Story14 | B6 | 32 MPa RC Beam (30 cm x 25 cm) | Beam | 32MPa | Concrete Rectangular | 250 | 300 | 750 | 7037.5 | 0.53 | 1291.28 | G300E | 2362911 | 18.54 | G300E | 1983731.06 | 15.57
606 | Story14 | B60 | 32 MPa RC Beam (30 cm x 25 cm) | Beam | 32MPa | Concrete Rectangular | 250 | 300 | 750 | 4637.5 | 0.35 | 850.92 | G300E | 1226618.75 | 9.62 | G300E | 871850 | 6.84
607 | Story14 | B61 | 32 MPa RC Beam (30 cm x 25 cm) | Beam | 32MPa | Concrete Rectangular | 250 | 300 | 750 | 4637.5 | 0.35 | 850.92 | G300E | 1239303.68 | 9.72 | G300E | 1822128.58 | 14.3
608 | Story14 | B62 | 32 MPa RC Beam (30 cm x 25 cm) | Beam | 32MPa | Concrete Rectangular | 250 | 300 | 750 | 7037.5 | 0.53 | 1291.28 | G300E | 3322579.69 | 26.07 | G300E | 594963.74 | 4.67
609 | Story14 | B63 | 32 MPa RC Beam (30 cm x 25 cm) | Beam | 32MPa | Concrete Rectangular | 250 | 300 | 750 | 4637.5 | 0.35 | 850.92 | G300E | 1605734.38 | 12.6 | G300E | 973296.47 | 7.64
610 | Story14 | B64 | 32 MPa RC Beam (30 cm x 25 cm) | Beam | 32MPa | Concrete Rectangular | 250 | 300 | 750 | 7037.5 | 0.53 | 1291.28 | G300E | 3351609.38 | 26.3 | G300E | 153947.07 | 1.21
611 | Story14 | B65 | 32 MPa RC Beam (30 cm x 25 cm) | Beam | 32MPa | Concrete Rectangular | 250 | 300 | 750 | 4637.5 | 0.35 | 850.92 | G300E | 1590662.5 | 12.48 | G300E | 1325601.84 | 10.4
612 | Story14 | B66 | 32 MPa RC Beam (30 cm x 25 cm) | Beam | 32MPa | Concrete Rectangular | 250 | 300 | 750 | 7200 | 0.54 | 1321.1 | G300E | 3876300 | 30.41 | G300E | 2328750.9 | 18.27
613 | Story14 | B67 | 32 MPa RC Beam (30 cm x 25 cm) | Beam | 32MPa | Concrete Rectangular | 250 | 300 | 750 | 4637.5 | 0.35 | 850.92 | G300E | 1735874.22 | 13.62 | G300E | 1376903.6 | 10.8
614 | Story14 | B69 | 32 MPa RC Beam (30 cm x 25 cm) | Beam | 32MPa | Concrete Rectangular | 250 | 300 | 750 | 4637.5 | 0.35 | 850.92 | G300E | 1737033.59 | 13.63 | G300E | 1376903.6 | 10.8
615 | Story14 | B7 | 32 MPa RC Beam (30 cm x 25 cm) | Beam | 32MPa | Concrete Rectangular | 250 | 300 | 750 | 4637.5 | 0.35 | 850.92 | G300E | 1865144.53 | 14.63 | G300E | 101446.47 | 0.8
616 | Story14 | B70 | 32 MPa RC Beam (30 cm x 25 cm) | Beam | 32MPa | Concrete Rectangular | 250 | 300 | 750 | 7037.5 | 0.53 | 1291.28 | G300E | 3789400.52 | 29.73 | G300E | 2279711.04 | 17.89
617 | Story14 | B71 | 32 MPa RC Beam (30 cm x 25 cm) | Beam | 32MPa | Concrete Rectangular | 250 | 300 | 750 | 4637.5 | 0.35 | 850.92 | G300E | 1590662.5 | 12.48 | G300E | 1325601.84 | 10.4
618 | Story14 | B72 | 32 MPa RC Beam (30 cm x 25 cm) | Beam | 32MPa | Concrete Rectangular | 250 | 300 | 750 | 7037.5 | 0.53 | 1291.28 | G300E | 3351902.6 | 26.3 | G300E | 153947.07 | 1.21
619 | Story14 | B73 | 32 MPa RC Beam (30 cm x 25 cm) | Beam | 32MPa | Concrete Rectangular | 250 | 300 | 750 | 4637.5 | 0.35 | 850.92 | G300E | 1605734.38 | 12.6 | G300E | 973296.47 | 7.64
620 | Story14 | B74 | 32 MPa RC Beam (30 cm x 25 cm) | Beam | 32MPa | Concrete Rectangular | 250 | 300 | 750 | 7037.5 | 0.53 | 1291.28 | G300E | 3322579.69 | 26.07 | G300E | 594963.74 | 4.67
621 | Story14 | B75 | 32 MPa RC Beam (30 cm x 25 cm) | Beam | 32MPa | Concrete Rectangular | 250 | 300 | 750 | 4637.5 | 0.35 | 850.92 | G300E | 1239303.68 | 9.72 | G300E | 1822128.58 | 14.3
622 | Story14 | B76 | 32 MPa RC Beam (30 cm x 25 cm) | Beam | 32MPa | Concrete Rectangular | 250 | 300 | 750 | 4637.5 | 0.35 | 850.92 | G300E | 1365334.56 | 10.71 | G300E | 1763341.18 | 13.84
623 | Story14 | B77 | 32 MPa RC Beam (30 cm x 25 cm) | Beam | 32MPa | Concrete Rectangular | 250 | 300 | 750 | 7037.5 | 0.53 | 1291.28 | G300E | 3436059.38 | 26.96 | G300E | 492332.36 | 3.86
624 | Story14 | B78 | 32 MPa RC Beam (30 cm x 25 cm) | Beam | 32MPa | Concrete Rectangular | 250 | 300 | 750 | 4637.5 | 0.35 | 850.92 | G300E | 1626603.12 | 12.76 | G300E | 1191258.97 | 9.35
625 | Story14 | B79 | 32 MPa RC Beam (30 cm x 25 cm) | Beam | 32MPa | Concrete Rectangular | 250 | 300 | 750 | 7037.5 | 0.53 | 1291.28 | G300E | 3245167.19 | 25.46 | G300E | 153947.07 | 1.21
626 | Story14 | B8 | 32 MPa RC Beam (30 cm x 25 cm) | Beam | 32MPa | Concrete Rectangular | 250 | 300 | 750 | 7037.5 | 0.53 | 1291.28 | G300E | 3050169.79 | 23.93 | G300E | 1764066.67 | 13.84
627 | Story14 | B80 | 32 MPa RC Beam (30 cm x 25 cm) | Beam | 32MPa | Concrete Rectangular | 250 | 300 | 750 | 4637.5 | 0.35 | 850.92 | G300E | 1810943.75 | 14.21 | G300E | 177531.33 | 1.39
628 | Story14 | B81 | 32 MPa RC Beam (30 cm x 25 cm) | Beam | 32MPa | Concrete Rectangular | 250 | 300 | 750 | 7037.5 | 0.53 | 1291.28 | G300E | 2877751.04 | 22.58 | G300E | 2748731.38 | 21.57
629 | Story14 | B82 | 32 MPa RC Beam (30 cm x 25 cm) | Beam | 32MPa | Concrete Rectangular | 250 | 300 | 750 | 4637.5 | 0.35 | 850.92 | G300E | 1787756.25 | 14.03 | G300E | 177531.33 | 1.39
630 | Story14 | B83 | 32 MPa RC Beam (30 cm x 25 cm) | Beam | 32MPa | Concrete Rectangular | 250 | 300 | 750 | 7037.5 | 0.53 | 1291.28 | G300E | 2181038.54 | 17.11 | G300E | 1764066.67 | 13.84
631 | Story14 | B84 | 32 MPa RC Beam (30 cm x 25 cm) | Beam | 32MPa | Concrete Rectangular | 250 | 300 | 750 | 4637.5 | 0.35 | 850.92 | G300E | 1787756.25 | 14.03 | G300E | 177531.33 | 1.39
632 | Story14 | B85 | 32 MPa RC Beam (30 cm x 25 cm) | Beam | 32MPa | Concrete Rectangular | 250 | 300 | 750 | 7037.5 | 0.53 | 1291.28 | G300E | 2877751.04 | 22.58 | G300E | 2748731.38 | 21.57
633 | Story14 | B86 | 32 MPa RC Beam (30 cm x 25 cm) | Beam | 32MPa | Concrete Rectangular | 250 | 300 | 750 | 4637.5 | 0.35 | 850.92 | G300E | 1810943.75 | 14.21 | G300E | 177531.33 | 1.39
634 | Story14 | B87 | 32 MPa RC Beam (30 cm x 25 cm) | Beam | 32MPa | Concrete Rectangular | 250 | 300 | 750 | 7037.5 | 0.53 | 1291.28 | G300E | 3245167.19 | 25.46 | G300E | 153947.07 | 1.21
635 | Story14 | B88 | 32 MPa RC Beam (30 cm x 25 cm) | Beam | 32MPa | Concrete Rectangular | 250 | 300 | 750 | 4637.5 | 0.35 | 850.92 | G300E | 1626603.12 | 12.76 | G300E | 1191258.97 | 9.35
636 | Story14 | B89 | 32 MPa RC Beam (30 cm x 25 cm) | Beam | 32MPa | Concrete Rectangular | 250 | 300 | 750 | 7037.5 | 0.53 | 1291.28 | G300E | 3436352.6 | 26.96 | G300E | 492332.36 | 3.86
637 | Story14 | B9 | 32 MPa RC Beam (30 cm x 25 cm) | Beam | 32MPa | Concrete Rectangular | 250 | 300 | 750 | 4637.5 | 0.35 | 850.92 | G300E | 1869782.03 | 14.67 | G300E | 101446.47 | 0.8
638 | Story14 | B90 | 32 MPa RC Beam (30 cm x 25 cm) | Beam | 32MPa | Concrete Rectangular | 250 | 300 | 750 | 4637.5 | 0.35 | 850.92 | G300E | 1365334.56 | 10.71 | G300E | 1763341.18 | 13.84
639 | Story14 | B91 | 32 MPa RC Beam (30 cm x 25 cm) | Beam | 32MPa | Concrete Rectangular | 250 | 300 | 750 | 4637.5 | 0.35 | 850.92 | G300E | 1242850 | 9.75 | G300E | 871850 | 6.84
640 | Story14 | B92 | 32 MPa RC Beam (30 cm x 25 cm) | Beam | 32MPa | Concrete Rectangular | 250 | 300 | 750 | 7037.5 | 0.53 | 1291.28 | G300E | 2923201.56 | 22.94 | G300E | 2256399.02 | 17.7
641 | Story14 | B93 | 32 MPa RC Beam (30 cm x 25 cm) | Beam | 32MPa | Concrete Rectangular | 250 | 300 | 750 | 4637.5 | 0.35 | 850.92 | G300E | 1539650 | 12.08 | G300E | 1819784.85 | 14.28
642 | Story14 | B94 | 32 MPa RC Beam (30 cm x 25 cm) | Beam | 32MPa | Concrete Rectangular | 250 | 300 | 750 | 7037.5 | 0.53 | 1291.28 | G300E | 2547868.23 | 19.99 | G300E | 1764066.67 | 13.84
643 | Story14 | B95 | 32 MPa RC Beam (30 cm x 25 cm) | Beam | 32MPa | Concrete Rectangular | 250 | 300 | 750 | 4637.5 | 0.35 | 850.92 | G300E | 1516752.34 | 11.9 | G300E | 486648.24 | 3.82
644 | Story14 | B96 | 32 MPa RC Beam (30 cm x 25 cm) | Beam | 32MPa | Concrete Rectangular | 250 | 300 | 750 | 7037.5 | 0.53 | 1291.28 | G300E | 2795353.65 | 21.93 | G300E | 1374365.69 | 10.78
645 | Story14 | B97 | 32 MPa RC Beam (30 cm x 25 cm) | Beam | 32MPa | Concrete Rectangular | 250 | 300 | 750 | 4637.5 | 0.35 | 850.92 | G300E | 1870361.72 | 14.68 | G300E | 101446.47 | 0.8
646 | Story14 | B98 | 32 MPa RC Beam (30 cm x 25 cm) | Beam | 32MPa | Concrete Rectangular | 250 | 300 | 750 | 7037.5 | 0.53 | 1291.28 | G300E | 2973930.21 | 23.33 | G300E | 984664.71 | 7.73
647 | Story14 | B99 | 32 MPa RC Beam (30 cm x 25 cm) | Beam | 32MPa | Concrete Rectangular | 250 | 300 | 750 | 4637.5 | 0.35 | 850.92 | G300E | 1870361.72 | 14.68 | G300E | 101446.47 | 0.8
648 | Story15 | B1 | 32 MPa RC Beam (50 cm x 25 cm) | Beam | 32MPa | Concrete Rectangular | 250 | 500 | 1250 | 4637.5 | 0.58 | 1418.2 | G300E | 1838905.15 | 14.43 | G300E | 1993807.19 | 15.64
649 | Story15 | B10 | 32 MPa RC Beam (50 cm x 25 cm) | Beam | 32MPa | Concrete Rectangular | 250 | 500 | 1250 | 7037.5 | 0.88 | 2152.14 | G300E | 2754759 | 21.61 | G300E | 3170493.68 | 24.88
650 | Story15 | B100 | 32 MPa RC Beam (50 cm x 25 cm) | Beam | 32MPa | Concrete Rectangular | 250 | 500 | 1250 | 7037.5 | 0.88 | 2152.14 | G300E | 2711783.33 | 21.28 | G300E | 1634658.77 | 12.83
651 | Story15 | B101 | 32 MPa RC Beam (50 cm x 25 cm) | Beam | 32MPa | Concrete Rectangular | 250 | 500 | 1250 | 4637.5 | 0.58 | 1418.2 | G300E | 1721382.03 | 13.51 | G300E | 338154.91 | 2.65
652 | Story15 | B102 | 32 MPa RC Beam (50 cm x 25 cm) | Beam | 32MPa | Concrete Rectangular | 250 | 500 | 1250 | 7037.5 | 0.88 | 2152.14 | G300E | 2829661.46 | 22.2 | G300E | 1634658.77 | 12.83
653 | Story15 | B103 | 32 MPa RC Beam (50 cm x 25 cm) | Beam | 32MPa | Concrete Rectangular | 250 | 500 | 1250 | 4637.5 | 0.58 | 1418.2 | G300E | 1822537.5 | 14.3 | G300E | 1531247.43 | 12.01
654 | Story15 | B104 | 32 MPa RC Beam (50 cm x 25 cm) | Beam | 32MPa | Concrete Rectangular | 250 | 500 | 1250 | 7037.5 | 0.88 | 2152.14 | G300E | 2732602.6 | 21.44 | G300E | 2280935.85 | 17.9
655 | Story15 | B105 | 32 MPa RC Beam (50 cm x 25 cm) | Beam | 32MPa | Concrete Rectangular | 250 | 500 | 1250 | 4637.5 | 0.58 | 1418.2 | G300E | 1838905.15 | 14.43 | G300E | 1993807.19 | 15.64
656 | Story15 | B106 | 32 MPa RC Beam (50 cm x 25 cm) | Beam | 32MPa | Concrete Rectangular | 250 | 500 | 1250 | 7037.5 | 0.88 | 2152.14 | G300E | 2801206.5 | 21.98 | G300E | 2997179.76 | 23.52
657 | Story15 | B107 | 32 MPa RC Beam (50 cm x 25 cm) | Beam | 32MPa | Concrete Rectangular | 250 | 500 | 1250 | 7037.5 | 0.88 | 2152.14 | G300E | 2789195.83 | 21.89 | G300E | 2247655.81 | 17.64
658 | Story15 | B108 | 32 MPa RC Beam (50 cm x 25 cm) | Beam | 32MPa | Concrete Rectangular | 250 | 500 | 1250 | 7037.5 | 0.88 | 2152.14 | G300E | 2754759 | 21.61 | G300E | 3170493.68 | 24.88
659 | Story15 | B109 | 32 MPa RC Beam (50 cm x 25 cm) | Beam | 32MPa | Concrete Rectangular | 250 | 500 | 1250 | 7037.5 | 0.88 | 2152.14 | G300E | 2789782.29 | 21.89 | G300E | 1805711.07 | 14.17
660 | Story15 | B11 | 32 MPa RC Beam (50 cm x 25 cm) | Beam | 32MPa | Concrete Rectangular | 250 | 500 | 1250 | 4637.5 | 0.58 | 1418.2 | G300E | 1721382.03 | 13.51 | G300E | 338154.91 | 2.65
661 | Story15 | B110 | 32 MPa RC Beam (50 cm x 25 cm) | Beam | 32MPa | Concrete Rectangular | 250 | 500 | 1250 | 7037.5 | 0.88 | 2152.14 | G300E | 2754759 | 21.61 | G300E | 3170493.68 | 24.88
662 | Story15 | B111 | 32 MPa RC Beam (50 cm x 25 cm) | Beam | 32MPa | Concrete Rectangular | 250 | 500 | 1250 | 7037.5 | 0.88 | 2152.14 | G300E | 2788902.6 | 21.88 | G300E | 2247655.81 | 17.64
663 | Story15 | B112 | 32 MPa RC Beam (50 cm x 25 cm) | Beam | 32MPa | Concrete Rectangular | 250 | 500 | 1250 | 7037.5 | 0.88 | 2152.14 | G300E | 2801206.5 | 21.98 | G300E | 2997179.76 | 23.52
664 | Story15 | B12 | 32 MPa RC Beam (50 cm x 25 cm) | Beam | 32MPa | Concrete Rectangular | 250 | 500 | 1250 | 7037.5 | 0.88 | 2152.14 | G300E | 2789195.83 | 21.89 | G300E | 2247655.81 | 17.64
665 | Story15 | B13 | 32 MPa RC Beam (50 cm x 25 cm) | Beam | 32MPa | Concrete Rectangular | 250 | 500 | 1250 | 4637.5 | 0.58 | 1418.2 | G300E | 1822537.5 | 14.3 | G300E | 1531247.43 | 12.01
666 | Story15 | B14 | 32 MPa RC Beam (50 cm x 25 cm) | Beam | 32MPa | Concrete Rectangular | 250 | 500 | 1250 | 7037.5 | 0.88 | 2152.14 | G300E | 2801206.5 | 21.98 | G300E | 2997179.76 | 23.52
667 | Story15 | B15 | 32 MPa RC Beam (50 cm x 25 cm) | Beam | 32MPa | Concrete Rectangular | 250 | 500 | 1250 | 4637.5 | 0.58 | 1418.2 | G300E | 1838905.15 | 14.43 | G300E | 1993807.19 | 15.64
668 | Story15 | B16 | 32 MPa RC Beam (50 cm x 25 cm) | Beam | 32MPa | Concrete Rectangular | 250 | 500 | 1250 | 4637.5 | 0.58 | 1418.2 | G300E | 1674717.19 | 13.14 | G300E | 2212332.42 | 17.36
669 | Story15 | B17 | 32 MPa RC Beam (50 cm x 25 cm) | Beam | 32MPa | Concrete Rectangular | 250 | 500 | 1250 | 7037.5 | 0.88 | 2152.14 | G300E | 2732602.6 | 21.44 | G300E | 2280935.85 | 17.9
670 | Story15 | B18 | 32 MPa RC Beam (50 cm x 25 cm) | Beam | 32MPa | Concrete Rectangular | 250 | 500 | 1250 | 4637.5 | 0.58 | 1418.2 | G300E | 1674717.19 | 13.14 | G300E | 338154.91 | 2.65
671 | Story15 | B19 | 32 MPa RC Beam (50 cm x 25 cm) | Beam | 32MPa | Concrete Rectangular | 250 | 500 | 1250 | 7037.5 | 0.88 | 2152.14 | G300E | 2832007.29 | 22.22 | G300E | 1634658.77 | 12.83
672 | Story15 | B2 | 32 MPa RC Beam (50 cm x 25 cm) | Beam | 32MPa | Concrete Rectangular | 250 | 500 | 1250 | 7037.5 | 0.88 | 2152.14 | G300E | 2801206.5 | 21.98 | G300E | 2956127.21 | 23.19
673 | Story15 | B20 | 32 MPa RC Beam (50 cm x 25 cm) | Beam | 32MPa | Concrete Rectangular | 250 | 500 | 1250 | 4637.5 | 0.58 | 1418.2 | G300E | 1684861.72 | 13.22 | G300E | 338154.91 | 2.65
674 | Story15 | B21 | 32 MPa RC Beam (50 cm x 25 cm) | Beam | 32MPa | Concrete Rectangular | 250 | 500 | 1250 | 7037.5 | 0.88 | 2152.14 | G300E | 2903261.98 | 22.78 | G300E | 1872271.16 | 14.69
675 | Story15 | B22 | 32 MPa RC Beam (50 cm x 25 cm) | Beam | 32MPa | Concrete Rectangular | 250 | 500 | 1250 | 4637.5 | 0.58 | 1418.2 | G300E | 1621385.94 | 12.72 | G300E | 657562.72 | 5.16
676 | Story15 | B23 | 32 MPa RC Beam (50 cm x 25 cm) | Beam | 32MPa | Concrete Rectangular | 250 | 500 | 1250 | 7037.5 | 0.88 | 2152.14 | G300E | 2746091.15 | 21.55 | G300E | 342104.6 | 2.68
677 | Story15 | B24 | 32 MPa RC Beam (50 cm x 25 cm) | Beam | 32MPa | Concrete Rectangular | 250 | 500 | 1250 | 4637.5 | 0.58 | 1418.2 | G300E | 1621675.78 | 12.72 | G300E | 657562.72 | 5.16
678 | Story15 | B25 | 32 MPa RC Beam (50 cm x 25 cm) | Beam | 32MPa | Concrete Rectangular | 250 | 500 | 1250 | 7037.5 | 0.88 | 2152.14 | G300E | 2711783.33 | 21.28 | G300E | 1634658.77 | 12.83
679 | Story15 | B26 | 32 MPa RC Beam (50 cm x 25 cm) | Beam | 32MPa | Concrete Rectangular | 250 | 500 | 1250 | 4637.5 | 0.58 | 1418.2 | G300E | 1682832.81 | 13.2 | G300E | 338154.91 | 2.65
680 | Story15 | B27 | 32 MPa RC Beam (50 cm x 25 cm) | Beam | 32MPa | Concrete Rectangular | 250 | 500 | 1250 | 7037.5 | 0.88 | 2152.14 | G300E | 2829661.46 | 22.2 | G300E | 1634658.77 | 12.83
681 | Story15 | B28 | 32 MPa RC Beam (50 cm x 25 cm) | Beam | 32MPa | Concrete Rectangular | 250 | 500 | 1250 | 4637.5 | 0.58 | 1418.2 | G300E | 1674717.19 | 13.14 | G300E | 338154.91 | 2.65
682 | Story15 | B29 | 32 MPa RC Beam (50 cm x 25 cm) | Beam | 32MPa | Concrete Rectangular | 250 | 500 | 1250 | 7037.5 | 0.88 | 2152.14 | G300E | 2732602.6 | 21.44 | G300E | 2280935.85 | 17.9
683 | Story15 | B3 | 32 MPa RC Beam (50 cm x 25 cm) | Beam | 32MPa | Concrete Rectangular | 250 | 500 | 1250 | 4637.5 | 0.58 | 1418.2 | G300E | 1822827.34 | 14.3 | G300E | 1531247.43 | 12.01
684 | Story15 | B30 | 32 MPa RC Beam (50 cm x 25 cm) | Beam | 32MPa | Concrete Rectangular | 250 | 500 | 1250 | 4637.5 | 0.58 | 1418.2 | G300E | 1674717.19 | 13.14 | G300E | 2212332.42 | 17.36
685 | Story15 | B31 | 32 MPa RC Beam (50 cm x 25 cm) | Beam | 32MPa | Concrete Rectangular | 250 | 500 | 1250 | 4637.5 | 0.58 | 1418.2 | G300E | 1926472.06 | 15.12 | G300E | 2632646.01 | 20.66
686 | Story15 | B32 | 32 MPa RC Beam (50 cm x 25 cm) | Beam | 32MPa | Concrete Rectangular | 250 | 500 | 1250 | 7037.5 | 0.88 | 2152.14 | G300E | 2712369.79 | 21.28 | G300E | 342104.6 | 2.68
687 | Story15 | B33 | 32 MPa RC Beam (50 cm x 25 cm) | Beam | 32MPa | Concrete Rectangular | 250 | 500 | 1250 | 4637.5 | 0.58 | 1418.2 | G300E | 1676746.09 | 13.16 | G300E | 1615786.16 | 12.68
688 | Story15 | B34 | 32 MPa RC Beam (50 cm x 25 cm) | Beam | 32MPa | Concrete Rectangular | 250 | 500 | 1250 | 7037.5 | 0.88 | 2152.14 | G300E | 2871886.46 | 22.53 | G300E | 342104.6 | 2.68
689 | Story15 | B35 | 32 MPa RC Beam (50 cm x 25 cm) | Beam | 32MPa | Concrete Rectangular | 250 | 500 | 1250 | 4637.5 | 0.58 | 1418.2 | G300E | 1684571.88 | 13.22 | G300E | 976970.53 | 7.67
690 | Story15 | B36 | 32 MPa RC Beam (50 cm x 25 cm) | Beam | 32MPa | Concrete Rectangular | 250 | 500 | 1250 | 7037.5 | 0.88 | 2152.14 | G300E | 2445238.02 | 19.19 | G300E | 4219767.1 | 33.11
691 | Story15 | B37 | 32 MPa RC Beam (50 cm x 25 cm) | Beam | 32MPa | Concrete Rectangular | 250 | 500 | 1250 | 4800 | 0.6 | 1467.89 | G300E | 2005440 | 15.74 | G300E | 2395843.2 | 18.8
692 | Story15 | B38 | 32 MPa RC Beam (50 cm x 25 cm) | Beam | 32MPa | Concrete Rectangular | 250 | 500 | 1250 | 7037.5 | 0.88 | 2152.14 | G300E | 2849601.04 | 22.36 | G300E | 2927212.94 | 22.97
693 | Story15 | B39 | 32 MPa RC Beam (50 cm x 25 cm) | Beam | 32MPa | Concrete Rectangular | 250 | 500 | 1250 | 4800 | 0.6 | 1467.89 | G300E | 2029800 | 15.93 | G300E | 2333604 | 18.31
694 | Story15 | B4 | 32 MPa RC Beam (50 cm x 25 cm) | Beam | 32MPa | Concrete Rectangular | 250 | 500 | 1250 | 7037.5 | 0.88 | 2152.14 | G300E | 2691703 | 21.12 | G300E | 1806484.02 | 14.17
695 | Story15 | B40 | 32 MPa RC Beam (50 cm x 25 cm) | Beam | 32MPa | Concrete Rectangular | 250 | 500 | 1250 | 7037.5 | 0.88 | 2152.14 | G300E | 2747264.06 | 21.56 | G300E | 4219767.1 | 33.11
696 | Story15 | B41 | 32 MPa RC Beam (50 cm x 25 cm) | Beam | 32MPa | Concrete Rectangular | 250 | 500 | 1250 | 4637.5 | 0.58 | 1418.2 | G300E | 1684571.88 | 13.22 | G300E | 976970.53 | 7.67
697 | Story15 | B42 | 32 MPa RC Beam (50 cm x 25 cm) | Beam | 32MPa | Concrete Rectangular | 250 | 500 | 1250 | 7037.5 | 0.88 | 2152.14 | G300E | 2872766.15 | 22.54 | G300E | 342104.6 | 2.68
698 | Story15 | B43 | 32 MPa RC Beam (50 cm x 25 cm) | Beam | 32MPa | Concrete Rectangular | 250 | 500 | 1250 | 4637.5 | 0.58 | 1418.2 | G300E | 1676746.09 | 13.16 | G300E | 1615786.16 | 12.68
699 | Story15 | B44 | 32 MPa RC Beam (50 cm x 25 cm) | Beam | 32MPa | Concrete Rectangular | 250 | 500 | 1250 | 7037.5 | 0.88 | 2152.14 | G300E | 2712369.79 | 21.28 | G300E | 342104.6 | 2.68
700 | Story15 | B45 | 32 MPa RC Beam (50 cm x 25 cm) | Beam | 32MPa | Concrete Rectangular | 250 | 500 | 1250 | 4637.5 | 0.58 | 1418.2 | G300E | 1926472.06 | 15.12 | G300E | 2632646.01 | 20.66
701 | Story15 | B46 | 32 MPa RC Beam (50 cm x 25 cm) | Beam | 32MPa | Concrete Rectangular | 250 | 500 | 1250 | 4637.5 | 0.58 | 1418.2 | G300E | 1674717.19 | 13.14 | G300E | 1766116.52 | 13.86
702 | Story15 | B47 | 32 MPa RC Beam (50 cm x 25 cm) | Beam | 32MPa | Concrete Rectangular | 250 | 500 | 1250 | 7037.5 | 0.88 | 2152.14 | G300E | 2959561.98 | 23.22 | G300E | 1805711.07 | 14.17
703 | Story15 | B48 | 32 MPa RC Beam (50 cm x 25 cm) | Beam | 32MPa | Concrete Rectangular | 250 | 500 | 1250 | 4637.5 | 0.58 | 1418.2 | G300E | 1675296.88 | 13.15 | G300E | 1615786.16 | 12.68
704 | Story15 | B49 | 32 MPa RC Beam (50 cm x 25 cm) | Beam | 32MPa | Concrete Rectangular | 250 | 500 | 1250 | 7037.5 | 0.88 | 2152.14 | G300E | 2788022.92 | 21.88 | G300E | 342104.6 | 2.68
705 | Story15 | B5 | 32 MPa RC Beam (50 cm x 25 cm) | Beam | 32MPa | Concrete Rectangular | 250 | 500 | 1250 | 4637.5 | 0.58 | 1418.2 | G300E | 1888280.88 | 14.82 | G300E | 358046.37 | 2.81
706 | Story15 | B50 | 32 MPa RC Beam (50 cm x 25 cm) | Beam | 32MPa | Concrete Rectangular | 250 | 500 | 1250 | 4637.5 | 0.58 | 1418.2 | G300E | 1674717.19 | 13.14 | G300E | 1615786.16 | 12.68
707 | Story15 | B51 | 32 MPa RC Beam (50 cm x 25 cm) | Beam | 32MPa | Concrete Rectangular | 250 | 500 | 1250 | 7200 | 0.9 | 2201.83 | G300E | 3418500 | 26.82 | G300E | 3004506 | 23.57
708 | Story15 | B55 | 32 MPa RC Beam (50 cm x 25 cm) | Beam | 32MPa | Concrete Rectangular | 250 | 500 | 1250 | 7037.5 | 0.88 | 2152.14 | G300E | 3340759.9 | 26.21 | G300E | 2936695.97 | 23.04
709 | Story15 | B56 | 32 MPa RC Beam (50 cm x 25 cm) | Beam | 32MPa | Concrete Rectangular | 250 | 500 | 1250 | 4637.5 | 0.58 | 1418.2 | G300E | 1674717.19 | 13.14 | G300E | 1615786.16 | 12.68
710 | Story15 | B57 | 32 MPa RC Beam (50 cm x 25 cm) | Beam | 32MPa | Concrete Rectangular | 250 | 500 | 1250 | 7037.5 | 0.88 | 2152.14 | G300E | 2788316.15 | 21.88 | G300E | 342104.6 | 2.68
711 | Story15 | B58 | 32 MPa RC Beam (50 cm x 25 cm) | Beam | 32MPa | Concrete Rectangular | 250 | 500 | 1250 | 4637.5 | 0.58 | 1418.2 | G300E | 1675296.88 | 13.15 | G300E | 1615786.16 | 12.68
712 | Story15 | B59 | 32 MPa RC Beam (50 cm x 25 cm) | Beam | 32MPa | Concrete Rectangular | 250 | 500 | 1250 | 7037.5 | 0.88 | 2152.14 | G300E | 2959561.98 | 23.22 | G300E | 1805711.07 | 14.17
713 | Story15 | B6 | 32 MPa RC Beam (50 cm x 25 cm) | Beam | 32MPa | Concrete Rectangular | 250 | 500 | 1250 | 7037.5 | 0.88 | 2152.14 | G300E | 2663553 | 20.9 | G300E | 3170493.68 | 24.88
714 | Story15 | B60 | 32 MPa RC Beam (50 cm x 25 cm) | Beam | 32MPa | Concrete Rectangular | 250 | 500 | 1250 | 4637.5 | 0.58 | 1418.2 | G300E | 1674717.19 | 13.14 | G300E | 1766116.52 | 13.86
715 | Story15 | B61 | 32 MPa RC Beam (50 cm x 25 cm) | Beam | 32MPa | Concrete Rectangular | 250 | 500 | 1250 | 4637.5 | 0.58 | 1418.2 | G300E | 1926472.06 | 15.12 | G300E | 2632646.01 | 20.66
716 | Story15 | B62 | 32 MPa RC Beam (50 cm x 25 cm) | Beam | 32MPa | Concrete Rectangular | 250 | 500 | 1250 | 7037.5 | 0.88 | 2152.14 | G300E | 2959561.98 | 23.22 | G300E | 1805711.07 | 14.17
717 | Story15 | B63 | 32 MPa RC Beam (50 cm x 25 cm) | Beam | 32MPa | Concrete Rectangular | 250 | 500 | 1250 | 4637.5 | 0.58 | 1418.2 | G300E | 1676746.09 | 13.16 | G300E | 1615786.16 | 12.68
718 | Story15 | B64 | 32 MPa RC Beam (50 cm x 25 cm) | Beam | 32MPa | Concrete Rectangular | 250 | 500 | 1250 | 7037.5 | 0.88 | 2152.14 | G300E | 2788316.15 | 21.88 | G300E | 342104.6 | 2.68
719 | Story15 | B65 | 32 MPa RC Beam (50 cm x 25 cm) | Beam | 32MPa | Concrete Rectangular | 250 | 500 | 1250 | 4637.5 | 0.58 | 1418.2 | G300E | 1684571.88 | 13.22 | G300E | 976970.53 | 7.67
720 | Story15 | B66 | 32 MPa RC Beam (50 cm x 25 cm) | Beam | 32MPa | Concrete Rectangular | 250 | 500 | 1250 | 7200 | 0.9 | 2201.83 | G300E | 3419100 | 26.83 | G300E | 3169806 | 24.87
721 | Story15 | B67 | 32 MPa RC Beam (50 cm x 25 cm) | Beam | 32MPa | Concrete Rectangular | 250 | 500 | 1250 | 4637.5 | 0.58 | 1418.2 | G300E | 1962242.19 | 15.4 | G300E | 2254601.78 | 17.69
722 | Story15 | B69 | 32 MPa RC Beam (50 cm x 25 cm) | Beam | 32MPa | Concrete Rectangular | 250 | 500 | 1250 | 4637.5 | 0.58 | 1418.2 | G300E | 1962821.88 | 15.4 | G300E | 2254601.78 | 17.69
723 | Story15 | B7 | 32 MPa RC Beam (50 cm x 25 cm) | Beam | 32MPa | Concrete Rectangular | 250 | 500 | 1250 | 4637.5 | 0.58 | 1418.2 | G300E | 1648631.25 | 12.94 | G300E | 2212332.42 | 17.36
724 | Story15 | B70 | 32 MPa RC Beam (50 cm x 25 cm) | Beam | 32MPa | Concrete Rectangular | 250 | 500 | 1250 | 7037.5 | 0.88 | 2152.14 | G300E | 3342226.04 | 26.22 | G300E | 3098265.24 | 24.31
725 | Story15 | B71 | 32 MPa RC Beam (50 cm x 25 cm) | Beam | 32MPa | Concrete Rectangular | 250 | 500 | 1250 | 4637.5 | 0.58 | 1418.2 | G300E | 1684571.88 | 13.22 | G300E | 976970.53 | 7.67
726 | Story15 | B72 | 32 MPa RC Beam (50 cm x 25 cm) | Beam | 32MPa | Concrete Rectangular | 250 | 500 | 1250 | 7037.5 | 0.88 | 2152.14 | G300E | 2788316.15 | 21.88 | G300E | 342104.6 | 2.68
727 | Story15 | B73 | 32 MPa RC Beam (50 cm x 25 cm) | Beam | 32MPa | Concrete Rectangular | 250 | 500 | 1250 | 4637.5 | 0.58 | 1418.2 | G300E | 1676746.09 | 13.16 | G300E | 1615786.16 | 12.68
728 | Story15 | B74 | 32 MPa RC Beam (50 cm x 25 cm) | Beam | 32MPa | Concrete Rectangular | 250 | 500 | 1250 | 7037.5 | 0.88 | 2152.14 | G300E | 2959561.98 | 23.22 | G300E | 1805711.07 | 14.17
729 | Story15 | B75 | 32 MPa RC Beam (50 cm x 25 cm) | Beam | 32MPa | Concrete Rectangular | 250 | 500 | 1250 | 4637.5 | 0.58 | 1418.2 | G300E | 1926472.06 | 15.12 | G300E | 2632646.01 | 20.66
730 | Story15 | B76 | 32 MPa RC Beam (50 cm x 25 cm) | Beam | 32MPa | Concrete Rectangular | 250 | 500 | 1250 | 4637.5 | 0.58 | 1418.2 | G300E | 1674717.19 | 13.14 | G300E | 2212332.42 | 17.36
731 | Story15 | B77 | 32 MPa RC Beam (50 cm x 25 cm) | Beam | 32MPa | Concrete Rectangular | 250 | 500 | 1250 | 7037.5 | 0.88 | 2152.14 | G300E | 2712369.79 | 21.28 | G300E | 342104.6 | 2.68
732 | Story15 | B78 | 32 MPa RC Beam (50 cm x 25 cm) | Beam | 32MPa | Concrete Rectangular | 250 | 500 | 1250 | 4637.5 | 0.58 | 1418.2 | G300E | 1674717.19 | 13.14 | G300E | 338154.91 | 2.65
733 | Story15 | B79 | 32 MPa RC Beam (50 cm x 25 cm) | Beam | 32MPa | Concrete Rectangular | 250 | 500 | 1250 | 7037.5 | 0.88 | 2152.14 | G300E | 2872766.15 | 22.54 | G300E | 342104.6 | 2.68
734 | Story15 | B8 | 32 MPa RC Beam (50 cm x 25 cm) | Beam | 32MPa | Concrete Rectangular | 250 | 500 | 1250 | 7037.5 | 0.88 | 2152.14 | G300E | 2789782.29 | 21.89 | G300E | 1805711.07 | 14.17
735 | Story15 | B80 | 32 MPa RC Beam (50 cm x 25 cm) | Beam | 32MPa | Concrete Rectangular | 250 | 500 | 1250 | 4637.5 | 0.58 | 1418.2 | G300E | 1682832.81 | 13.2 | G300E | 338154.91 | 2.65
736 | Story15 | B81 | 32 MPa RC Beam (50 cm x 25 cm) | Beam | 32MPa | Concrete Rectangular | 250 | 500 | 1250 | 7037.5 | 0.88 | 2152.14 | G300E | 2747264.06 | 21.56 | G300E | 4219767.1 | 33.11
737 | Story15 | B82 | 32 MPa RC Beam (50 cm x 25 cm) | Beam | 32MPa | Concrete Rectangular | 250 | 500 | 1250 | 4637.5 | 0.58 | 1418.2 | G300E | 1622545.31 | 12.73 | G300E | 657562.72 | 5.16
738 | Story15 | B83 | 32 MPa RC Beam (50 cm x 25 cm) | Beam | 32MPa | Concrete Rectangular | 250 | 500 | 1250 | 7037.5 | 0.88 | 2152.14 | G300E | 2849014.58 | 22.35 | G300E | 2927212.94 | 22.97
739 | Story15 | B84 | 32 MPa RC Beam (50 cm x 25 cm) | Beam | 32MPa | Concrete Rectangular | 250 | 500 | 1250 | 4637.5 | 0.58 | 1418.2 | G300E | 1622545.31 | 12.73 | G300E | 657562.72 | 5.16
740 | Story15 | B85 | 32 MPa RC Beam (50 cm x 25 cm) | Beam | 32MPa | Concrete Rectangular | 250 | 500 | 1250 | 7037.5 | 0.88 | 2152.14 | G300E | 2747264.06 | 21.56 | G300E | 4219767.1 | 33.11
741 | Story15 | B86 | 32 MPa RC Beam (50 cm x 25 cm) | Beam | 32MPa | Concrete Rectangular | 250 | 500 | 1250 | 4637.5 | 0.58 | 1418.2 | G300E | 1682832.81 | 13.2 | G300E | 338154.91 | 2.65
742 | Story15 | B87 | 32 MPa RC Beam (50 cm x 25 cm) | Beam | 32MPa | Concrete Rectangular | 250 | 500 | 1250 | 7037.5 | 0.88 | 2152.14 | G300E | 2872766.15 | 22.54 | G300E | 342104.6 | 2.68
743 | Story15 | B88 | 32 MPa RC Beam (50 cm x 25 cm) | Beam | 32MPa | Concrete Rectangular | 250 | 500 | 1250 | 4637.5 | 0.58 | 1418.2 | G300E | 1674717.19 | 13.14 | G300E | 338154.91 | 2.65
744 | Story15 | B89 | 32 MPa RC Beam (50 cm x 25 cm) | Beam | 32MPa | Concrete Rectangular | 250 | 500 | 1250 | 7037.5 | 0.88 | 2152.14 | G300E | 2712369.79 | 21.28 | G300E | 342104.6 | 2.68
745 | Story15 | B9 | 32 MPa RC Beam (50 cm x 25 cm) | Beam | 32MPa | Concrete Rectangular | 250 | 500 | 1250 | 4637.5 | 0.58 | 1418.2 | G300E | 1649500.78 | 12.94 | G300E | 2254601.78 | 17.69
746 | Story15 | B90 | 32 MPa RC Beam (50 cm x 25 cm) | Beam | 32MPa | Concrete Rectangular | 250 | 500 | 1250 | 4637.5 | 0.58 | 1418.2 | G300E | 1674717.19 | 13.14 | G300E | 2212332.42 | 17.36
747 | Story15 | B91 | 32 MPa RC Beam (50 cm x 25 cm) | Beam | 32MPa | Concrete Rectangular | 250 | 500 | 1250 | 4637.5 | 0.58 | 1418.2 | G300E | 1838905.15 | 14.43 | G300E | 1993807.19 | 15.64
748 | Story15 | B92 | 32 MPa RC Beam (50 cm x 25 cm) | Beam | 32MPa | Concrete Rectangular | 250 | 500 | 1250 | 7037.5 | 0.88 | 2152.14 | G300E | 2732602.6 | 21.44 | G300E | 2280935.85 | 17.9
749 | Story15 | B93 | 32 MPa RC Beam (50 cm x 25 cm) | Beam | 32MPa | Concrete Rectangular | 250 | 500 | 1250 | 4637.5 | 0.58 | 1418.2 | G300E | 1822537.5 | 14.3 | G300E | 1531247.43 | 12.01
750 | Story15 | B94 | 32 MPa RC Beam (50 cm x 25 cm) | Beam | 32MPa | Concrete Rectangular | 250 | 500 | 1250 | 7037.5 | 0.88 | 2152.14 | G300E | 2829661.46 | 22.2 | G300E | 1634658.77 | 12.83
751 | Story15 | B95 | 32 MPa RC Beam (50 cm x 25 cm) | Beam | 32MPa | Concrete Rectangular | 250 | 500 | 1250 | 4637.5 | 0.58 | 1418.2 | G300E | 1721382.03 | 13.51 | G300E | 338154.91 | 2.65
752 | Story15 | B96 | 32 MPa RC Beam (50 cm x 25 cm) | Beam | 32MPa | Concrete Rectangular | 250 | 500 | 1250 | 7037.5 | 0.88 | 2152.14 | G300E | 2711783.33 | 21.28 | G300E | 1634658.77 | 12.83
753 | Story15 | B97 | 32 MPa RC Beam (50 cm x 25 cm) | Beam | 32MPa | Concrete Rectangular | 250 | 500 | 1250 | 4637.5 | 0.58 | 1418.2 | G300E | 1649500.78 | 12.94 | G300E | 2254601.78 | 17.69
754 | Story15 | B98 | 32 MPa RC Beam (50 cm x 25 cm) | Beam | 32MPa | Concrete Rectangular | 250 | 500 | 1250 | 7037.5 | 0.88 | 2152.14 | G300E | 2745797.92 | 21.54 | G300E | 342104.6 | 2.68
755 | Story15 | B99 | 32 MPa RC Beam (50 cm x 25 cm) | Beam | 32MPa | Concrete Rectangular | 250 | 500 | 1250 | 4637.5 | 0.58 | 1418.2 | G300E | 1649500.78 | 12.94 | G300E | 2254601.78 | 17.69
756 | Story16 | B1 | 32 MPa RC Beam (50 cm x 25 cm) | Beam | 32MPa | Concrete Rectangular | 250 | 500 | 1250 | 4637.5 | 0.58 | 1418.2 | G300E | 1674717.19 | 13.14 | G300E | 2205908.03 | 17.31
757 | Story16 | B10 | 32 MPa RC Beam (50 cm x 25 cm) | Beam | 32MPa | Concrete Rectangular | 250 | 500 | 1250 | 7037.5 | 0.88 | 2152.14 | G300E | 2692430.21 | 21.13 | G300E | 2409225.08 | 18.9
758 | Story16 | B100 | 32 MPa RC Beam (50 cm x 25 cm) | Beam | 32MPa | Concrete Rectangular | 250 | 500 | 1250 | 7037.5 | 0.88 | 2152.14 | G300E | 2737294.27 | 21.48 | G300E | 342104.6 | 2.68
759 | Story16 | B101 | 32 MPa RC Beam (50 cm x 25 cm) | Beam | 32MPa | Concrete Rectangular | 250 | 500 | 1250 | 4637.5 | 0.58 | 1418.2 | G300E | 1497622.66 | 11.75 | G300E | 338154.91 | 2.65
760 | Story16 | B102 | 32 MPa RC Beam (50 cm x 25 cm) | Beam | 32MPa | Concrete Rectangular | 250 | 500 | 1250 | 7037.5 | 0.88 | 2152.14 | G300E | 2836112.5 | 22.25 | G300E | 1634658.77 | 12.83
761 | Story16 | B103 | 32 MPa RC Beam (50 cm x 25 cm) | Beam | 32MPa | Concrete Rectangular | 250 | 500 | 1250 | 4637.5 | 0.58 | 1418.2 | G300E | 1493275 | 11.72 | G300E | 338154.91 | 2.65
762 | Story16 | B104 | 32 MPa RC Beam (50 cm x 25 cm) | Beam | 32MPa | Concrete Rectangular | 250 | 500 | 1250 | 7037.5 | 0.88 | 2152.14 | G300E | 2857225 | 22.42 | G300E | 1634658.77 | 12.83
763 | Story16 | B105 | 32 MPa RC Beam (50 cm x 25 cm) | Beam | 32MPa | Concrete Rectangular | 250 | 500 | 1250 | 4637.5 | 0.58 | 1418.2 | G300E | 1674717.19 | 13.14 | G300E | 2205908.03 | 17.31
764 | Story16 | B106 | 32 MPa RC Beam (50 cm x 25 cm) | Beam | 32MPa | Concrete Rectangular | 250 | 500 | 1250 | 7037.5 | 0.88 | 2152.14 | G300E | 3002666.67 | 23.56 | G300E | 3582973.05 | 28.11
765 | Story16 | B107 | 32 MPa RC Beam (50 cm x 25 cm) | Beam | 32MPa | Concrete Rectangular | 250 | 500 | 1250 | 7037.5 | 0.88 | 2152.14 | G300E | 2791248.44 | 21.9 | G300E | 3012739.09 | 23.64
766 | Story16 | B108 | 32 MPa RC Beam (50 cm x 25 cm) | Beam | 32MPa | Concrete Rectangular | 250 | 500 | 1250 | 7037.5 | 0.88 | 2152.14 | G300E | 2692430.21 | 21.13 | G300E | 2409225.08 | 18.9
767 | Story16 | B109 | 32 MPa RC Beam (50 cm x 25 cm) | Beam | 32MPa | Concrete Rectangular | 250 | 500 | 1250 | 7037.5 | 0.88 | 2152.14 | G300E | 2823796.88 | 22.16 | G300E | 4073249.29 | 31.96
768 | Story16 | B11 | 32 MPa RC Beam (50 cm x 25 cm) | Beam | 32MPa | Concrete Rectangular | 250 | 500 | 1250 | 4637.5 | 0.58 | 1418.2 | G300E | 1497622.66 | 11.75 | G300E | 338154.91 | 2.65
769 | Story16 | B110 | 32 MPa RC Beam (50 cm x 25 cm) | Beam | 32MPa | Concrete Rectangular | 250 | 500 | 1250 | 7037.5 | 0.88 | 2152.14 | G300E | 2692430.21 | 21.13 | G300E | 2409225.08 | 18.9
770 | Story16 | B111 | 32 MPa RC Beam (50 cm x 25 cm) | Beam | 32MPa | Concrete Rectangular | 250 | 500 | 1250 | 7037.5 | 0.88 | 2152.14 | G300E | 2791248.44 | 21.9 | G300E | 3012739.09 | 23.64
771 | Story16 | B112 | 32 MPa RC Beam (50 cm x 25 cm) | Beam | 32MPa | Concrete Rectangular | 250 | 500 | 1250 | 7037.5 | 0.88 | 2152.14 | G300E | 3002666.67 | 23.56 | G300E | 3582973.05 | 28.11
772 | Story16 | B12 | 32 MPa RC Beam (50 cm x 25 cm) | Beam | 32MPa | Concrete Rectangular | 250 | 500 | 1250 | 7037.5 | 0.88 | 2152.14 | G300E | 2791248.44 | 21.9 | G300E | 3012739.09 | 23.64
773 | Story16 | B13 | 32 MPa RC Beam (50 cm x 25 cm) | Beam | 32MPa | Concrete Rectangular | 250 | 500 | 1250 | 4637.5 | 0.58 | 1418.2 | G300E | 1493275 | 11.72 | G300E | 338154.91 | 2.65
774 | Story16 | B14 | 32 MPa RC Beam (50 cm x 25 cm) | Beam | 32MPa | Concrete Rectangular | 250 | 500 | 1250 | 7037.5 | 0.88 | 2152.14 | G300E | 3002666.67 | 23.56 | G300E | 3582973.05 | 28.11
775 | Story16 | B15 | 32 MPa RC Beam (50 cm x 25 cm) | Beam | 32MPa | Concrete Rectangular | 250 | 500 | 1250 | 4637.5 | 0.58 | 1418.2 | G300E | 1674717.19 | 13.14 | G300E | 2205908.03 | 17.31
776 | Story16 | B16 | 32 MPa RC Beam (50 cm x 25 cm) | Beam | 32MPa | Concrete Rectangular | 250 | 500 | 1250 | 4637.5 | 0.58 | 1418.2 | G300E | 1674717.19 | 13.14 | G300E | 1615786.16 | 12.68
777 | Story16 | B17 | 32 MPa RC Beam (50 cm x 25 cm) | Beam | 32MPa | Concrete Rectangular | 250 | 500 | 1250 | 7037.5 | 0.88 | 2152.14 | G300E | 2856931.77 | 22.42 | G300E | 1634658.77 | 12.83
778 | Story16 | B18 | 32 MPa RC Beam (50 cm x 25 cm) | Beam | 32MPa | Concrete Rectangular | 250 | 500 | 1250 | 4637.5 | 0.58 | 1418.2 | G300E | 1675586.72 | 13.15 | G300E | 338154.91 | 2.65
779 | Story16 | B19 | 32 MPa RC Beam (50 cm x 25 cm) | Beam | 32MPa | Concrete Rectangular | 250 | 500 | 1250 | 7037.5 | 0.88 | 2152.14 | G300E | 2835819.27 | 22.25 | G300E | 1634658.77 | 12.83
780 | Story16 | B2 | 32 MPa RC Beam (50 cm x 25 cm) | Beam | 32MPa | Concrete Rectangular | 250 | 500 | 1250 | 7037.5 | 0.88 | 2152.14 | G300E | 3002666.67 | 23.56 | G300E | 3582973.05 | 28.11
781 | Story16 | B20 | 32 MPa RC Beam (50 cm x 25 cm) | Beam | 32MPa | Concrete Rectangular | 250 | 500 | 1250 | 4637.5 | 0.58 | 1418.2 | G300E | 1674717.19 | 13.14 | G300E | 338154.91 | 2.65
782 | Story16 | B21 | 32 MPa RC Beam (50 cm x 25 cm) | Beam | 32MPa | Concrete Rectangular | 250 | 500 | 1250 | 7037.5 | 0.88 | 2152.14 | G300E | 2738760.42 | 21.49 | G300E | 342104.6 | 2.68
783 | Story16 | B22 | 32 MPa RC Beam (50 cm x 25 cm) | Beam | 32MPa | Concrete Rectangular | 250 | 500 | 1250 | 4637.5 | 0.58 | 1418.2 | G300E | 1611821.09 | 12.65 | G300E | 338154.91 | 2.65
784 | Story16 | B23 | 32 MPa RC Beam (50 cm x 25 cm) | Beam | 32MPa | Concrete Rectangular | 250 | 500 | 1250 | 7037.5 | 0.88 | 2152.14 | G300E | 2711783.33 | 21.28 | G300E | 1634658.77 | 12.83
785 | Story16 | B24 | 32 MPa RC Beam (50 cm x 25 cm) | Beam | 32MPa | Concrete Rectangular | 250 | 500 | 1250 | 4637.5 | 0.58 | 1418.2 | G300E | 1612110.94 | 12.65 | G300E | 338154.91 | 2.65
786 | Story16 | B25 | 32 MPa RC Beam (50 cm x 25 cm) | Beam | 32MPa | Concrete Rectangular | 250 | 500 | 1250 | 7037.5 | 0.88 | 2152.14 | G300E | 2737001.04 | 21.48 | G300E | 342104.6 | 2.68
787 | Story16 | B26 | 32 MPa RC Beam (50 cm x 25 cm) | Beam | 32MPa | Concrete Rectangular | 250 | 500 | 1250 | 4637.5 | 0.58 | 1418.2 | G300E | 1674717.19 | 13.14 | G300E | 338154.91 | 2.65
788 | Story16 | B27 | 32 MPa RC Beam (50 cm x 25 cm) | Beam | 32MPa | Concrete Rectangular | 250 | 500 | 1250 | 7037.5 | 0.88 | 2152.14 | G300E | 2836112.5 | 22.25 | G300E | 1634658.77 | 12.83
789 | Story16 | B28 | 32 MPa RC Beam (50 cm x 25 cm) | Beam | 32MPa | Concrete Rectangular | 250 | 500 | 1250 | 4637.5 | 0.58 | 1418.2 | G300E | 1675586.72 | 13.15 | G300E | 338154.91 | 2.65
790 | Story16 | B29 | 32 MPa RC Beam (50 cm x 25 cm) | Beam | 32MPa | Concrete Rectangular | 250 | 500 | 1250 | 7037.5 | 0.88 | 2152.14 | G300E | 2857225 | 22.42 | G300E | 1634658.77 | 12.83
791 | Story16 | B3 | 32 MPa RC Beam (50 cm x 25 cm) | Beam | 32MPa | Concrete Rectangular | 250 | 500 | 1250 | 4637.5 | 0.58 | 1418.2 | G300E | 1493275 | 11.72 | G300E | 338154.91 | 2.65
792 | Story16 | B30 | 32 MPa RC Beam (50 cm x 25 cm) | Beam | 32MPa | Concrete Rectangular | 250 | 500 | 1250 | 4637.5 | 0.58 | 1418.2 | G300E | 1674717.19 | 13.14 | G300E | 1615786.16 | 12.68
793 | Story16 | B31 | 32 MPa RC Beam (50 cm x 25 cm) | Beam | 32MPa | Concrete Rectangular | 250 | 500 | 1250 | 4637.5 | 0.58 | 1418.2 | G300E | 1581677.34 | 12.41 | G300E | 1892924.61 | 14.85
794 | Story16 | B32 | 32 MPa RC Beam (50 cm x 25 cm) | Beam | 32MPa | Concrete Rectangular | 250 | 500 | 1250 | 7037.5 | 0.88 | 2152.14 | G300E | 2856345.31 | 22.41 | G300E | 342104.6 | 2.68
795 | Story16 | B33 | 32 MPa RC Beam (50 cm x 25 cm) | Beam | 32MPa | Concrete Rectangular | 250 | 500 | 1250 | 4637.5 | 0.58 | 1418.2 | G300E | 1683122.66 | 13.21 | G300E | 338154.91 | 2.65
796 | Story16 | B34 | 32 MPa RC Beam (50 cm x 25 cm) | Beam | 32MPa | Concrete Rectangular | 250 | 500 | 1250 | 7037.5 | 0.88 | 2152.14 | G300E | 2907953.65 | 22.82 | G300E | 342104.6 | 2.68
797 | Story16 | B35 | 32 MPa RC Beam (50 cm x 25 cm) | Beam | 32MPa | Concrete Rectangular | 250 | 500 | 1250 | 4637.5 | 0.58 | 1418.2 | G300E | 1679644.53 | 13.18 | G300E | 1935193.97 | 15.18
798 | Story16 | B36 | 32 MPa RC Beam (50 cm x 25 cm) | Beam | 32MPa | Concrete Rectangular | 250 | 500 | 1250 | 7037.5 | 0.88 | 2152.14 | G300E | 2741985.94 | 21.51 | G300E | 3573490.02 | 28.04
799 | Story16 | B37 | 32 MPa RC Beam (50 cm x 25 cm) | Beam | 32MPa | Concrete Rectangular | 250 | 500 | 1250 | 4800 | 0.6 | 1467.89 | G300E | 2016300 | 15.82 | G300E | 1837704 | 14.42
800 | Story16 | B38 | 32 MPa RC Beam (50 cm x 25 cm) | Beam | 32MPa | Concrete Rectangular | 250 | 500 | 1250 | 7037.5 | 0.88 | 2152.14 | G300E | 2863089.58 | 22.46 | G300E | 2927212.94 | 22.97
801 | Story16 | B39 | 32 MPa RC Beam (50 cm x 25 cm) | Beam | 32MPa | Concrete Rectangular | 250 | 500 | 1250 | 4800 | 0.6 | 1467.89 | G300E | 2014500 | 15.81 | G300E | 1837704 | 14.42
802 | Story16 | B4 | 32 MPa RC Beam (50 cm x 25 cm) | Beam | 32MPa | Concrete Rectangular | 250 | 500 | 1250 | 7037.5 | 0.88 | 2152.14 | G300E | 2791248.44 | 21.9 | G300E | 3012739.09 | 23.64
803 | Story16 | B40 | 32 MPa RC Beam (50 cm x 25 cm) | Beam | 32MPa | Concrete Rectangular | 250 | 500 | 1250 | 7037.5 | 0.88 | 2152.14 | G300E | 2742572.4 | 21.52 | G300E | 3573490.02 | 28.04
804 | Story16 | B41 | 32 MPa RC Beam (50 cm x 25 cm) | Beam | 32MPa | Concrete Rectangular | 250 | 500 | 1250 | 4637.5 | 0.58 | 1418.2 | G300E | 1679644.53 | 13.18 | G300E | 1935193.97 | 15.18
805 | Story16 | B42 | 32 MPa RC Beam (50 cm x 25 cm) | Beam | 32MPa | Concrete Rectangular | 250 | 500 | 1250 | 7037.5 | 0.88 | 2152.14 | G300E | 2907367.19 | 22.81 | G300E | 342104.6 | 2.68
806 | Story16 | B43 | 32 MPa RC Beam (50 cm x 25 cm) | Beam | 32MPa | Concrete Rectangular | 250 | 500 | 1250 | 4637.5 | 0.58 | 1418.2 | G300E | 1683122.66 | 13.21 | G300E | 338154.91 | 2.65
807 | Story16 | B44 | 32 MPa RC Beam (50 cm x 25 cm) | Beam | 32MPa | Concrete Rectangular | 250 | 500 | 1250 | 7037.5 | 0.88 | 2152.14 | G300E | 2856345.31 | 22.41 | G300E | 342104.6 | 2.68
808 | Story16 | B45 | 32 MPa RC Beam (50 cm x 25 cm) | Beam | 32MPa | Concrete Rectangular | 250 | 500 | 1250 | 4637.5 | 0.58 | 1418.2 | G300E | 1581677.34 | 12.41 | G300E | 1892924.61 | 14.85
809 | Story16 | B46 | 32 MPa RC Beam (50 cm x 25 cm) | Beam | 32MPa | Concrete Rectangular | 250 | 500 | 1250 | 4637.5 | 0.58 | 1418.2 | G300E | 2046876.56 | 16.06 | G300E | 1328643.75 | 10.43
810 | Story16 | B47 | 32 MPa RC Beam (50 cm x 25 cm) | Beam | 32MPa | Concrete Rectangular | 250 | 500 | 1250 | 7037.5 | 0.88 | 2152.14 | G300E | 2667505.73 | 20.93 | G300E | 988381.69 | 7.76
811 | Story16 | B48 | 32 MPa RC Beam (50 cm x 25 cm) | Beam | 32MPa | Concrete Rectangular | 250 | 500 | 1250 | 4637.5 | 0.58 | 1418.2 | G300E | 1683992.19 | 13.21 | G300E | 338154.91 | 2.65
812 | Story16 | B49 | 32 MPa RC Beam (50 cm x 25 cm) | Beam | 32MPa | Concrete Rectangular | 250 | 500 | 1250 | 7037.5 | 0.88 | 2152.14 | G300E | 2828781.77 | 22.2 | G300E | 342104.6 | 2.68
813 | Story16 | B5 | 32 MPa RC Beam (50 cm x 25 cm) | Beam | 32MPa | Concrete Rectangular | 250 | 500 | 1250 | 4637.5 | 0.58 | 1418.2 | G300E | 1497622.66 | 11.75 | G300E | 338154.91 | 2.65
814 | Story16 | B50 | 32 MPa RC Beam (50 cm x 25 cm) | Beam | 32MPa | Concrete Rectangular | 250 | 500 | 1250 | 4637.5 | 0.58 | 1418.2 | G300E | 1674717.19 | 13.14 | G300E | 1615786.16 | 12.68
815 | Story16 | B51 | 32 MPa RC Beam (50 cm x 25 cm) | Beam | 32MPa | Concrete Rectangular | 250 | 500 | 1250 | 7200 | 0.9 | 2201.83 | G300E | 3424200 | 26.87 | G300E | 3004506 | 23.57
816 | Story16 | B55 | 32 MPa RC Beam (50 cm x 25 cm) | Beam | 32MPa | Concrete Rectangular | 250 | 500 | 1250 | 7037.5 | 0.88 | 2152.14 | G300E | 3346038.02 | 26.25 | G300E | 2936695.97 | 23.04
817 | Story16 | B56 | 32 MPa RC Beam (50 cm x 25 cm) | Beam | 32MPa | Concrete Rectangular | 250 | 500 | 1250 | 4637.5 | 0.58 | 1418.2 | G300E | 1674717.19 | 13.14 | G300E | 1615786.16 | 12.68
818 | Story16 | B57 | 32 MPa RC Beam (50 cm x 25 cm) | Beam | 32MPa | Concrete Rectangular | 250 | 500 | 1250 | 7037.5 | 0.88 | 2152.14 | G300E | 2828781.77 | 22.2 | G300E | 342104.6 | 2.68
819 | Story16 | B58 | 32 MPa RC Beam (50 cm x 25 cm) | Beam | 32MPa | Concrete Rectangular | 250 | 500 | 1250 | 4637.5 | 0.58 | 1418.2 | G300E | 1683992.19 | 13.21 | G300E | 338154.91 | 2.65
820 | Story16 | B59 | 32 MPa RC Beam (50 cm x 25 cm) | Beam | 32MPa | Concrete Rectangular | 250 | 500 | 1250 | 7037.5 | 0.88 | 2152.14 | G300E | 2667505.73 | 20.93 | G300E | 988381.69 | 7.76
821 | Story16 | B6 | 32 MPa RC Beam (50 cm x 25 cm) | Beam | 32MPa | Concrete Rectangular | 250 | 500 | 1250 | 7037.5 | 0.88 | 2152.14 | G300E | 2692136.98 | 21.12 | G300E | 2409225.08 | 18.9
822 | Story16 | B60 | 32 MPa RC Beam (50 cm x 25 cm) | Beam | 32MPa | Concrete Rectangular | 250 | 500 | 1250 | 4637.5 | 0.58 | 1418.2 | G300E | 2046876.56 | 16.06 | G300E | 1328643.75 | 10.43
823 | Story16 | B61 | 32 MPa RC Beam (50 cm x 25 cm) | Beam | 32MPa | Concrete Rectangular | 250 | 500 | 1250 | 4637.5 | 0.58 | 1418.2 | G300E | 1581677.34 | 12.41 | G300E | 1892924.61 | 14.85
824 | Story16 | B62 | 32 MPa RC Beam (50 cm x 25 cm) | Beam | 32MPa | Concrete Rectangular | 250 | 500 | 1250 | 7037.5 | 0.88 | 2152.14 | G300E | 2667505.73 | 20.93 | G300E | 988381.69 | 7.76
825 | Story16 | B63 | 32 MPa RC Beam (50 cm x 25 cm) | Beam | 32MPa | Concrete Rectangular | 250 | 500 | 1250 | 4637.5 | 0.58 | 1418.2 | G300E | 1683122.66 | 13.21 | G300E | 338154.91 | 2.65
826 | Story16 | B64 | 32 MPa RC Beam (50 cm x 25 cm) | Beam | 32MPa | Concrete Rectangular | 250 | 500 | 1250 | 7037.5 | 0.88 | 2152.14 | G300E | 2828781.77 | 22.2 | G300E | 342104.6 | 2.68
827 | Story16 | B65 | 32 MPa RC Beam (50 cm x 25 cm) | Beam | 32MPa | Concrete Rectangular | 250 | 500 | 1250 | 4637.5 | 0.58 | 1418.2 | G300E | 1679644.53 | 13.18 | G300E | 1935193.97 | 15.18
828 | Story16 | B66 | 32 MPa RC Beam (50 cm x 25 cm) | Beam | 32MPa | Concrete Rectangular | 250 | 500 | 1250 | 7200 | 0.9 | 2201.83 | G300E | 3423900 | 26.87 | G300E | 3004506 | 23.57
829 | Story16 | B67 | 32 MPa RC Beam (50 cm x 25 cm) | Beam | 32MPa | Concrete Rectangular | 250 | 500 | 1250 | 4637.5 | 0.58 | 1418.2 | G300E | 1947170.31 | 15.28 | G300E | 1775490.06 | 13.93
830 | Story16 | B69 | 32 MPa RC Beam (50 cm x 25 cm) | Beam | 32MPa | Concrete Rectangular | 250 | 500 | 1250 | 4637.5 | 0.58 | 1418.2 | G300E | 1946880.47 | 15.28 | G300E | 1775490.06 | 13.93
831 | Story16 | B7 | 32 MPa RC Beam (50 cm x 25 cm) | Beam | 32MPa | Concrete Rectangular | 250 | 500 | 1250 | 4637.5 | 0.58 | 1418.2 | G300E | 1674717.19 | 13.14 | G300E | 976970.53 | 7.67
832 | Story16 | B70 | 32 MPa RC Beam (50 cm x 25 cm) | Beam | 32MPa | Concrete Rectangular | 250 | 500 | 1250 | 7037.5 | 0.88 | 2152.14 | G300E | 3346624.48 | 26.26 | G300E | 2936695.97 | 23.04
833 | Story16 | B71 | 32 MPa RC Beam (50 cm x 25 cm) | Beam | 32MPa | Concrete Rectangular | 250 | 500 | 1250 | 4637.5 | 0.58 | 1418.2 | G300E | 1679644.53 | 13.18 | G300E | 1935193.97 | 15.18
834 | Story16 | B72 | 32 MPa RC Beam (50 cm x 25 cm) | Beam | 32MPa | Concrete Rectangular | 250 | 500 | 1250 | 7037.5 | 0.88 | 2152.14 | G300E | 2828781.77 | 22.2 | G300E | 342104.6 | 2.68
835 | Story16 | B73 | 32 MPa RC Beam (50 cm x 25 cm) | Beam | 32MPa | Concrete Rectangular | 250 | 500 | 1250 | 4637.5 | 0.58 | 1418.2 | G300E | 1683122.66 | 13.21 | G300E | 338154.91 | 2.65
836 | Story16 | B74 | 32 MPa RC Beam (50 cm x 25 cm) | Beam | 32MPa | Concrete Rectangular | 250 | 500 | 1250 | 7037.5 | 0.88 | 2152.14 | G300E | 2667505.73 | 20.93 | G300E | 988381.69 | 7.76
837 | Story16 | B75 | 32 MPa RC Beam (50 cm x 25 cm) | Beam | 32MPa | Concrete Rectangular | 250 | 500 | 1250 | 4637.5 | 0.58 | 1418.2 | G300E | 1581677.34 | 12.41 | G300E | 1892924.61 | 14.85
838 | Story16 | B76 | 32 MPa RC Beam (50 cm x 25 cm) | Beam | 32MPa | Concrete Rectangular | 250 | 500 | 1250 | 4637.5 | 0.58 | 1418.2 | G300E | 1674717.19 | 13.14 | G300E | 1615786.16 | 12.68
839 | Story16 | B77 | 32 MPa RC Beam (50 cm x 25 cm) | Beam | 32MPa | Concrete Rectangular | 250 | 500 | 1250 | 7037.5 | 0.88 | 2152.14 | G300E | 2856345.31 | 22.41 | G300E | 342104.6 | 2.68
840 | Story16 | B78 | 32 MPa RC Beam (50 cm x 25 cm) | Beam | 32MPa | Concrete Rectangular | 250 | 500 | 1250 | 4637.5 | 0.58 | 1418.2 | G300E | 1675586.72 | 13.15 | G300E | 338154.91 | 2.65
841 | Story16 | B79 | 32 MPa RC Beam (50 cm x 25 cm) | Beam | 32MPa | Concrete Rectangular | 250 | 500 | 1250 | 7037.5 | 0.88 | 2152.14 | G300E | 2907073.96 | 22.81 | G300E | 342104.6 | 2.68
842 | Story16 | B8 | 32 MPa RC Beam (50 cm x 25 cm) | Beam | 32MPa | Concrete Rectangular | 250 | 500 | 1250 | 7037.5 | 0.88 | 2152.14 | G300E | 2823796.88 | 22.16 | G300E | 4070903.45 | 31.94
843 | Story16 | B80 | 32 MPa RC Beam (50 cm x 25 cm) | Beam | 32MPa | Concrete Rectangular | 250 | 500 | 1250 | 4637.5 | 0.58 | 1418.2 | G300E | 1674717.19 | 13.14 | G300E | 338154.91 | 2.65
844 | Story16 | B81 | 32 MPa RC Beam (50 cm x 25 cm) | Beam | 32MPa | Concrete Rectangular | 250 | 500 | 1250 | 7037.5 | 0.88 | 2152.14 | G300E | 2742279.17 | 21.52 | G300E | 3573490.02 | 28.04
845 | Story16 | B82 | 32 MPa RC Beam (50 cm x 25 cm) | Beam | 32MPa | Concrete Rectangular | 250 | 500 | 1250 | 4637.5 | 0.58 | 1418.2 | G300E | 1612110.94 | 12.65 | G300E | 338154.91 | 2.65
846 | Story16 | B83 | 32 MPa RC Beam (50 cm x 25 cm) | Beam | 32MPa | Concrete Rectangular | 250 | 500 | 1250 | 7037.5 | 0.88 | 2152.14 | G300E | 2863089.58 | 22.46 | G300E | 2927212.94 | 22.97
847 | Story16 | B84 | 32 MPa RC Beam (50 cm x 25 cm) | Beam | 32MPa | Concrete Rectangular | 250 | 500 | 1250 | 4637.5 | 0.58 | 1418.2 | G300E | 1612110.94 | 12.65 | G300E | 338154.91 | 2.65
848 | Story16 | B85 | 32 MPa RC Beam (50 cm x 25 cm) | Beam | 32MPa | Concrete Rectangular | 250 | 500 | 1250 | 7037.5 | 0.88 | 2152.14 | G300E | 2742279.17 | 21.52 | G300E | 3573490.02 | 28.04
849 | Story16 | B86 | 32 MPa RC Beam (50 cm x 25 cm) | Beam | 32MPa | Concrete Rectangular | 250 | 500 | 1250 | 4637.5 | 0.58 | 1418.2 | G300E | 1674717.19 | 13.14 | G300E | 338154.91 | 2.65
850 | Story16 | B87 | 32 MPa RC Beam (50 cm x 25 cm) | Beam | 32MPa | Concrete Rectangular | 250 | 500 | 1250 | 7037.5 | 0.88 | 2152.14 | G300E | 2907073.96 | 22.81 | G300E | 342104.6 | 2.68
851 | Story16 | B88 | 32 MPa RC Beam (50 cm x 25 cm) | Beam | 32MPa | Concrete Rectangular | 250 | 500 | 1250 | 4637.5 | 0.58 | 1418.2 | G300E | 1675586.72 | 13.15 | G300E | 338154.91 | 2.65
852 | Story16 | B89 | 32 MPa RC Beam (50 cm x 25 cm) | Beam | 32MPa | Concrete Rectangular | 250 | 500 | 1250 | 7037.5 | 0.88 | 2152.14 | G300E | 2856345.31 | 22.41 | G300E | 342104.6 | 2.68
853 | Story16 | B9 | 32 MPa RC Beam (50 cm x 25 cm) | Beam | 32MPa | Concrete Rectangular | 250 | 500 | 1250 | 4637.5 | 0.58 | 1418.2 | G300E | 1674717.19 | 13.14 | G300E | 976970.53 | 7.67
854 | Story16 | B90 | 32 MPa RC Beam (50 cm x 25 cm) | Beam | 32MPa | Concrete Rectangular | 250 | 500 | 1250 | 4637.5 | 0.58 | 1418.2 | G300E | 1674717.19 | 13.14 | G300E | 1615786.16 | 12.68
855 | Story16 | B91 | 32 MPa RC Beam (50 cm x 25 cm) | Beam | 32MPa | Concrete Rectangular | 250 | 500 | 1250 | 4637.5 | 0.58 | 1418.2 | G300E | 1674717.19 | 13.14 | G300E | 2205908.03 | 17.31
856 | Story16 | B92 | 32 MPa RC Beam (50 cm x 25 cm) | Beam | 32MPa | Concrete Rectangular | 250 | 500 | 1250 | 7037.5 | 0.88 | 2152.14 | G300E | 2857225 | 22.42 | G300E | 1634658.77 | 12.83
857 | Story16 | B93 | 32 MPa RC Beam (50 cm x 25 cm) | Beam | 32MPa | Concrete Rectangular | 250 | 500 | 1250 | 4637.5 | 0.58 | 1418.2 | G300E | 1493275 | 11.72 | G300E | 338154.91 | 2.65
858 | Story16 | B94 | 32 MPa RC Beam (50 cm x 25 cm) | Beam | 32MPa | Concrete Rectangular | 250 | 500 | 1250 | 7037.5 | 0.88 | 2152.14 | G300E | 2836112.5 | 22.25 | G300E | 1634658.77 | 12.83
859 | Story16 | B95 | 32 MPa RC Beam (50 cm x 25 cm) | Beam | 32MPa | Concrete Rectangular | 250 | 500 | 1250 | 4637.5 | 0.58 | 1418.2 | G300E | 1497622.66 | 11.75 | G300E | 338154.91 | 2.65
860 | Story16 | B96 | 32 MPa RC Beam (50 cm x 25 cm) | Beam | 32MPa | Concrete Rectangular | 250 | 500 | 1250 | 7037.5 | 0.88 | 2152.14 | G300E | 2737294.27 | 21.48 | G300E | 342104.6 | 2.68
861 | Story16 | B97 | 32 MPa RC Beam (50 cm x 25 cm) | Beam | 32MPa | Concrete Rectangular | 250 | 500 | 1250 | 4637.5 | 0.58 | 1418.2 | G300E | 1674717.19 | 13.14 | G300E | 976970.53 | 7.67
862 | Story16 | B98 | 32 MPa RC Beam (50 cm x 25 cm) | Beam | 32MPa | Concrete Rectangular | 250 | 500 | 1250 | 7037.5 | 0.88 | 2152.14 | G300E | 2711783.33 | 21.28 | G300E | 1634658.77 | 12.83
863 | Story16 | B99 | 32 MPa RC Beam (50 cm x 25 cm) | Beam | 32MPa | Concrete Rectangular | 250 | 500 | 1250 | 4637.5 | 0.58 | 1418.2 | G300E | 1674717.19 | 13.14 | G300E | 976970.53 | 7.67
864 | Story2 | B1 | 32 MPa RC Beam (25 cm x 25 cm) | Beam | 32MPa | Concrete Rectangular | 250 | 250 | 625 | 4537.5 | 0.28 | 693.81 | G300E | 1040708.04 | 8.17 | G300E | 695209.82 | 5.45
865 | Story2 | B10 | 32 MPa RC Beam (25 cm x 25 cm) | Beam | 32MPa | Concrete Rectangular | 250 | 250 | 625 | 6937.5 | 0.43 | 1060.78 | G300E | 1904974.43 | 14.95 | G300E | 1443630.68 | 11.33
866 | Story2 | B100 | 32 MPa RC Beam (25 cm x 25 cm) | Beam | 32MPa | Concrete Rectangular | 250 | 250 | 625 | 6937.5 | 0.43 | 1060.78 | G300E | 2278653.41 | 17.88 | G300E | 525042.61 | 4.12
867 | Story2 | B101 | 32 MPa RC Beam (25 cm x 25 cm) | Beam | 32MPa | Concrete Rectangular | 250 | 250 | 625 | 4537.5 | 0.28 | 693.81 | G300E | 1292215.18 | 10.14 | G300E | 431710.71 | 3.39
868 | Story2 | B102 | 32 MPa RC Beam (25 cm x 25 cm) | Beam | 32MPa | Concrete Rectangular | 250 | 250 | 625 | 6937.5 | 0.43 | 1060.78 | G300E | 2354965.91 | 18.48 | G300E | 233010.92 | 1.83
869 | Story2 | B103 | 32 MPa RC Beam (25 cm x 25 cm) | Beam | 32MPa | Concrete Rectangular | 250 | 250 | 625 | 4537.5 | 0.28 | 693.81 | G300E | 1267258.93 | 9.94 | G300E | 647566.07 | 5.08
870 | Story2 | B104 | 32 MPa RC Beam (25 cm x 25 cm) | Beam | 32MPa | Concrete Rectangular | 250 | 250 | 625 | 6937.5 | 0.43 | 1060.78 | G300E | 2734636.36 | 21.46 | G300E | 361013.31 | 2.83
871 | Story2 | B105 | 32 MPa RC Beam (25 cm x 25 cm) | Beam | 32MPa | Concrete Rectangular | 250 | 250 | 625 | 4537.5 | 0.28 | 693.81 | G300E | 1040708.04 | 8.17 | G300E | 695209.82 | 5.45
872 | Story2 | B106 | 32 MPa RC Beam (25 cm x 25 cm) | Beam | 32MPa | Concrete Rectangular | 250 | 250 | 625 | 6937.5 | 0.43 | 1060.78 | G300E | 2774684.66 | 21.77 | G300E | 991064.45 | 7.78
873 | Story2 | B107 | 32 MPa RC Beam (25 cm x 25 cm) | Beam | 32MPa | Concrete Rectangular | 250 | 250 | 625 | 6937.5 | 0.43 | 1060.78 | G300E | 1834968.75 | 14.4 | G300E | 735059.66 | 5.77
874 | Story2 | B108 | 32 MPa RC Beam (25 cm x 25 cm) | Beam | 32MPa | Concrete Rectangular | 250 | 250 | 625 | 6937.5 | 0.43 | 1060.78 | G300E | 1836545.45 | 14.41 | G300E | 1443630.68 | 11.33
875 | Story2 | B109 | 32 MPa RC Beam (25 cm x 25 cm) | Beam | 32MPa | Concrete Rectangular | 250 | 250 | 625 | 6937.5 | 0.43 | 1060.78 | G300E | 2548585.23 | 20 | G300E | 1050085.23 | 8.24
876 | Story2 | B11 | 32 MPa RC Beam (25 cm x 25 cm) | Beam | 32MPa | Concrete Rectangular | 250 | 250 | 625 | 4537.5 | 0.28 | 693.81 | G300E | 1292215.18 | 10.14 | G300E | 431710.71 | 3.39
877 | Story2 | B110 | 32 MPa RC Beam (25 cm x 25 cm) | Beam | 32MPa | Concrete Rectangular | 250 | 250 | 625 | 6937.5 | 0.43 | 1060.78 | G300E | 1905289.77 | 14.95 | G300E | 1443630.68 | 11.33
878 | Story2 | B111 | 32 MPa RC Beam (25 cm x 25 cm) | Beam | 32MPa | Concrete Rectangular | 250 | 250 | 625 | 6937.5 | 0.43 | 1060.78 | G300E | 2111522.73 | 16.57 | G300E | 735059.66 | 5.77
879 | Story2 | B112 | 32 MPa RC Beam (25 cm x 25 cm) | Beam | 32MPa | Concrete Rectangular | 250 | 250 | 625 | 6937.5 | 0.43 | 1060.78 | G300E | 2774684.66 | 21.77 | G300E | 991064.45 | 7.78
880 | Story2 | B12 | 32 MPa RC Beam (25 cm x 25 cm) | Beam | 32MPa | Concrete Rectangular | 250 | 250 | 625 | 6937.5 | 0.43 | 1060.78 | G300E | 2111522.73 | 16.57 | G300E | 735059.66 | 5.77
881 | Story2 | B13 | 32 MPa RC Beam (25 cm x 25 cm) | Beam | 32MPa | Concrete Rectangular | 250 | 250 | 625 | 4537.5 | 0.28 | 693.81 | G300E | 1267258.93 | 9.94 | G300E | 647566.07 | 5.08
882 | Story2 | B14 | 32 MPa RC Beam (25 cm x 25 cm) | Beam | 32MPa | Concrete Rectangular | 250 | 250 | 625 | 6937.5 | 0.43 | 1060.78 | G300E | 2774684.66 | 21.77 | G300E | 991064.45 | 7.78
883 | Story2 | B15 | 32 MPa RC Beam (25 cm x 25 cm) | Beam | 32MPa | Concrete Rectangular | 250 | 250 | 625 | 4537.5 | 0.28 | 693.81 | G300E | 1040708.04 | 8.17 | G300E | 695209.82 | 5.45
884 | Story2 | B16 | 32 MPa RC Beam (25 cm x 25 cm) | Beam | 32MPa | Concrete Rectangular | 250 | 250 | 625 | 4537.5 | 0.28 | 693.81 | G300E | 1117926.56 | 8.77 | G300E | 661057.03 | 5.19
885 | Story2 | B17 | 32 MPa RC Beam (25 cm x 25 cm) | Beam | 32MPa | Concrete Rectangular | 250 | 250 | 625 | 6937.5 | 0.43 | 1060.78 | G300E | 2734636.36 | 21.46 | G300E | 361013.31 | 2.83
886 | Story2 | B18 | 32 MPa RC Beam (25 cm x 25 cm) | Beam | 32MPa | Concrete Rectangular | 250 | 250 | 625 | 4537.5 | 0.28 | 693.81 | G300E | 1424775 | 11.18 | G300E | 23633.08 | 0.19
887 | Story2 | B19 | 32 MPa RC Beam (25 cm x 25 cm) | Beam | 32MPa | Concrete Rectangular | 250 | 250 | 625 | 6937.5 | 0.43 | 1060.78 | G300E | 2353073.86 | 18.46 | G300E | 443027.96 | 3.48
888 | Story2 | B2 | 32 MPa RC Beam (25 cm x 25 cm) | Beam | 32MPa | Concrete Rectangular | 250 | 250 | 625 | 6937.5 | 0.43 | 1060.78 | G300E | 2775315.34 | 21.78 | G300E | 991064.45 | 7.78
889 | Story2 | B20 | 32 MPa RC Beam (25 cm x 25 cm) | Beam | 32MPa | Concrete Rectangular | 250 | 250 | 625 | 4537.5 | 0.28 | 693.81 | G300E | 1452972.32 | 11.4 | G300E | 23633.08 | 0.19
890 | Story2 | B21 | 32 MPa RC Beam (25 cm x 25 cm) | Beam | 32MPa | Concrete Rectangular | 250 | 250 | 625 | 6937.5 | 0.43 | 1060.78 | G300E | 2317703.13 | 18.19 | G300E | 502366.78 | 3.94
891 | Story2 | B22 | 32 MPa RC Beam (25 cm x 25 cm) | Beam | 32MPa | Concrete Rectangular | 250 | 250 | 625 | 4537.5 | 0.28 | 693.81 | G300E | 1479225 | 11.61 | G300E | 47266.17 | 0.37
892 | Story2 | B23 | 32 MPa RC Beam (25 cm x 25 cm) | Beam | 32MPa | Concrete Rectangular | 250 | 250 | 625 | 6937.5 | 0.43 | 1060.78 | G300E | 2417403.41 | 18.97 | G300E | 45987.74 | 0.36
893 | Story2 | B24 | 32 MPa RC Beam (25 cm x 25 cm) | Beam | 32MPa | Concrete Rectangular | 250 | 250 | 625 | 4537.5 | 0.28 | 693.81 | G300E | 1482790.18 | 11.63 | G300E | 47266.17 | 0.37
894 | Story2 | B25 | 32 MPa RC Beam (25 cm x 25 cm) | Beam | 32MPa | Concrete Rectangular | 250 | 250 | 625 | 6937.5 | 0.43 | 1060.78 | G300E | 2278653.41 | 17.88 | G300E | 525042.61 | 4.12
895 | Story2 | B26 | 32 MPa RC Beam (25 cm x 25 cm) | Beam | 32MPa | Concrete Rectangular | 250 | 250 | 625 | 4537.5 | 0.28 | 693.81 | G300E | 1446166.07 | 11.35 | G300E | 23633.08 | 0.19
896 | Story2 | B27 | 32 MPa RC Beam (25 cm x 25 cm) | Beam | 32MPa | Concrete Rectangular | 250 | 250 | 625 | 6937.5 | 0.43 | 1060.78 | G300E | 2354965.91 | 18.48 | G300E | 233010.92 | 1.83
897 | Story2 | B28 | 32 MPa RC Beam (25 cm x 25 cm) | Beam | 32MPa | Concrete Rectangular | 250 | 250 | 625 | 4537.5 | 0.28 | 693.81 | G300E | 1424775 | 11.18 | G300E | 23633.08 | 0.19
898 | Story2 | B29 | 32 MPa RC Beam (25 cm x 25 cm) | Beam | 32MPa | Concrete Rectangular | 250 | 250 | 625 | 6937.5 | 0.43 | 1060.78 | G300E | 2734636.36 | 21.46 | G300E | 361013.31 | 2.83
899 | Story2 | B3 | 32 MPa RC Beam (25 cm x 25 cm) | Beam | 32MPa | Concrete Rectangular | 250 | 250 | 625 | 4537.5 | 0.28 | 693.81 | G300E | 1266610.71 | 9.94 | G300E | 647566.07 | 5.08
900 | Story2 | B30 | 32 MPa RC Beam (25 cm x 25 cm) | Beam | 32MPa | Concrete Rectangular | 250 | 250 | 625 | 4537.5 | 0.28 | 693.81 | G300E | 1117926.56 | 8.77 | G300E | 661057.03 | 5.19
901 | Story2 | B31 | 32 MPa RC Beam (25 cm x 25 cm) | Beam | 32MPa | Concrete Rectangular | 250 | 250 | 625 | 4537.5 | 0.28 | 693.81 | G300E | 1143450 | 8.97 | G300E | 1353637.59 | 10.62
902 | Story2 | B32 | 32 MPa RC Beam (25 cm x 25 cm) | Beam | 32MPa | Concrete Rectangular | 250 | 250 | 625 | 6937.5 | 0.43 | 1060.78 | G300E | 2414880.68 | 18.95 | G300E | 315025.57 | 2.47
903 | Story2 | B33 | 32 MPa RC Beam (25 cm x 25 cm) | Beam | 32MPa | Concrete Rectangular | 250 | 250 | 625 | 4537.5 | 0.28 | 693.81 | G300E | 1386530.36 | 10.88 | G300E | 0 | 0
904 | Story2 | B34 | 32 MPa RC Beam (25 cm x 25 cm) | Beam | 32MPa | Concrete Rectangular | 250 | 250 | 625 | 6937.5 | 0.43 | 1060.78 | G300E | 2453667.61 | 19.25 | G300E | 45987.74 | 0.36
905 | Story2 | B35 | 32 MPa RC Beam (25 cm x 25 cm) | Beam | 32MPa | Concrete Rectangular | 250 | 250 | 625 | 4537.5 | 0.28 | 693.81 | G300E | 1396901.79 | 10.96 | G300E | 0 | 0
906 | Story2 | B36 | 32 MPa RC Beam (25 cm x 25 cm) | Beam | 32MPa | Concrete Rectangular | 250 | 250 | 625 | 6937.5 | 0.43 | 1060.78 | G300E | 2045616.48 | 16.05 | G300E | 361013.31 | 2.83
907 | Story2 | B37 | 32 MPa RC Beam (25 cm x 25 cm) | Beam | 32MPa | Concrete Rectangular | 250 | 250 | 625 | 4800 | 0.3 | 733.94 | G300E | 1396800 | 10.96 | G300E | 639360 | 5.02
908 | Story2 | B38 | 32 MPa RC Beam (25 cm x 25 cm) | Beam | 32MPa | Concrete Rectangular | 250 | 250 | 625 | 6937.5 | 0.43 | 1060.78 | G300E | 2068951.7 | 16.23 | G300E | 630051.14 | 4.94
909 | Story2 | B39 | 32 MPa RC Beam (25 cm x 25 cm) | Beam | 32MPa | Concrete Rectangular | 250 | 250 | 625 | 4800 | 0.3 | 733.94 | G300E | 1362560 | 10.69 | G300E | 745920 | 5.85
910 | Story2 | B4 | 32 MPa RC Beam (25 cm x 25 cm) | Beam | 32MPa | Concrete Rectangular | 250 | 250 | 625 | 6937.5 | 0.43 | 1060.78 | G300E | 2203298.61 | 17.29 | G300E | 728652.05 | 5.72
911 | Story2 | B40 | 32 MPa RC Beam (25 cm x 25 cm) | Beam | 32MPa | Concrete Rectangular | 250 | 250 | 625 | 6937.5 | 0.43 | 1060.78 | G300E | 2471642.05 | 19.39 | G300E | 22993.87 | 0.18
912 | Story2 | B41 | 32 MPa RC Beam (25 cm x 25 cm) | Beam | 32MPa | Concrete Rectangular | 250 | 250 | 625 | 4537.5 | 0.28 | 693.81 | G300E | 1396901.79 | 10.96 | G300E | 0 | 0
913 | Story2 | B42 | 32 MPa RC Beam (25 cm x 25 cm) | Beam | 32MPa | Concrete Rectangular | 250 | 250 | 625 | 6937.5 | 0.43 | 1060.78 | G300E | 2453352.27 | 19.25 | G300E | 45987.74 | 0.36
914 | Story2 | B43 | 32 MPa RC Beam (25 cm x 25 cm) | Beam | 32MPa | Concrete Rectangular | 250 | 250 | 625 | 4537.5 | 0.28 | 693.81 | G300E | 1386854.46 | 10.88 | G300E | 0 | 0
915 | Story2 | B44 | 32 MPa RC Beam (25 cm x 25 cm) | Beam | 32MPa | Concrete Rectangular | 250 | 250 | 625 | 6937.5 | 0.43 | 1060.78 | G300E | 2414880.68 | 18.95 | G300E | 315025.57 | 2.47
916 | Story2 | B45 | 32 MPa RC Beam (25 cm x 25 cm) | Beam | 32MPa | Concrete Rectangular | 250 | 250 | 625 | 4537.5 | 0.28 | 693.81 | G300E | 1143450 | 8.97 | G300E | 1353637.59 | 10.62
917 | Story2 | B46 | 32 MPa RC Beam (25 cm x 25 cm) | Beam | 32MPa | Concrete Rectangular | 250 | 250 | 625 | 4537.5 | 0.28 | 693.81 | G300E | 933428.57 | 7.32 | G300E | 678680.36 | 5.33
918 | Story2 | B47 | 32 MPa RC Beam (25 cm x 25 cm) | Beam | 32MPa | Concrete Rectangular | 250 | 250 | 625 | 6937.5 | 0.43 | 1060.78 | G300E | 2633411.93 | 20.66 | G300E | 384007.18 | 3.01
919 | Story2 | B48 | 32 MPa RC Beam (25 cm x 25 cm) | Beam | 32MPa | Concrete Rectangular | 250 | 250 | 625 | 4537.5 | 0.28 | 693.81 | G300E | 1428664.29 | 11.21 | G300E | 0 | 0
920 | Story2 | B49 | 32 MPa RC Beam (25 cm x 25 cm) | Beam | 32MPa | Concrete Rectangular | 250 | 250 | 625 | 6937.5 | 0.43 | 1060.78 | G300E | 2406366.48 | 18.88 | G300E | 22993.87 | 0.18
921 | Story2 | B5 | 32 MPa RC Beam (25 cm x 25 cm) | Beam | 32MPa | Concrete Rectangular | 250 | 250 | 625 | 4537.5 | 0.28 | 693.81 | G300E | 1302796.32 | 10.22 | G300E | 483333.17 | 3.79
922 | Story2 | B50 | 32 MPa RC Beam (25 cm x 25 cm) | Beam | 32MPa | Concrete Rectangular | 250 | 250 | 625 | 4537.5 | 0.28 | 693.81 | G300E | 1341803.57 | 10.53 | G300E | 0 | 0
923 | Story2 | B51 | 32 MPa RC Beam (25 cm x 25 cm) | Beam | 32MPa | Concrete Rectangular | 250 | 250 | 625 | 7200 | 0.45 | 1100.92 | G300E | 2676834.78 | 21 | G300E | 416973.91 | 3.27
924 | Story2 | B55 | 32 MPa RC Beam (25 cm x 25 cm) | Beam | 32MPa | Concrete Rectangular | 250 | 250 | 625 | 6937.5 | 0.43 | 1060.78 | G300E | 2573510.87 | 20.19 | G300E | 401771.74 | 3.15
925 | Story2 | B56 | 32 MPa RC Beam (25 cm x 25 cm) | Beam | 32MPa | Concrete Rectangular | 250 | 250 | 625 | 4537.5 | 0.28 | 693.81 | G300E | 1342451.79 | 10.53 | G300E | 0 | 0
926 | Story2 | B57 | 32 MPa RC Beam (25 cm x 25 cm) | Beam | 32MPa | Concrete Rectangular | 250 | 250 | 625 | 6937.5 | 0.43 | 1060.78 | G300E | 2406681.82 | 18.88 | G300E | 22993.87 | 0.18
927 | Story2 | B58 | 32 MPa RC Beam (25 cm x 25 cm) | Beam | 32MPa | Concrete Rectangular | 250 | 250 | 625 | 4537.5 | 0.28 | 693.81 | G300E | 1428664.29 | 11.21 | G300E | 0 | 0
928 | Story2 | B59 | 32 MPa RC Beam (25 cm x 25 cm) | Beam | 32MPa | Concrete Rectangular | 250 | 250 | 625 | 6937.5 | 0.43 | 1060.78 | G300E | 2633411.93 | 20.66 | G300E | 384007.18 | 3.01
929 | Story2 | B6 | 32 MPa RC Beam (25 cm x 25 cm) | Beam | 32MPa | Concrete Rectangular | 250 | 250 | 625 | 6937.5 | 0.43 | 1060.78 | G300E | 1665315.34 | 13.07 | G300E | 1427232.95 | 11.2
930 | Story2 | B60 | 32 MPa RC Beam (25 cm x 25 cm) | Beam | 32MPa | Concrete Rectangular | 250 | 250 | 625 | 4537.5 | 0.28 | 693.81 | G300E | 933428.57 | 7.32 | G300E | 678680.36 | 5.33
931 | Story2 | B61 | 32 MPa RC Beam (25 cm x 25 cm) | Beam | 32MPa | Concrete Rectangular | 250 | 250 | 625 | 4537.5 | 0.28 | 693.81 | G300E | 1143450 | 8.97 | G300E | 1353637.59 | 10.62
932 | Story2 | B62 | 32 MPa RC Beam (25 cm x 25 cm) | Beam | 32MPa | Concrete Rectangular | 250 | 250 | 625 | 6937.5 | 0.43 | 1060.78 | G300E | 2633411.93 | 20.66 | G300E | 384007.18 | 3.01
933 | Story2 | B63 | 32 MPa RC Beam (25 cm x 25 cm) | Beam | 32MPa | Concrete Rectangular | 250 | 250 | 625 | 4537.5 | 0.28 | 693.81 | G300E | 1386854.46 | 10.88 | G300E | 0 | 0
934 | Story2 | B64 | 32 MPa RC Beam (25 cm x 25 cm) | Beam | 32MPa | Concrete Rectangular | 250 | 250 | 625 | 6937.5 | 0.43 | 1060.78 | G300E | 2406681.82 | 18.88 | G300E | 22993.87 | 0.18
935 | Story2 | B65 | 32 MPa RC Beam (25 cm x 25 cm) | Beam | 32MPa | Concrete Rectangular | 250 | 250 | 625 | 4537.5 | 0.28 | 693.81 | G300E | 1396901.79 | 10.96 | G300E | 0 | 0
936 | Story2 | B66 | 32 MPa RC Beam (25 cm x 25 cm) | Beam | 32MPa | Concrete Rectangular | 250 | 250 | 625 | 7200 | 0.45 | 1100.92 | G300E | 2674330.43 | 20.98 | G300E | 416973.91 | 3.27
937 | Story2 | B67 | 32 MPa RC Beam (25 cm x 25 cm) | Beam | 32MPa | Concrete Rectangular | 250 | 250 | 625 | 4537.5 | 0.28 | 693.81 | G300E | 1288650 | 10.11 | G300E | 705127.5 | 5.53
938 | Story2 | B69 | 32 MPa RC Beam (25 cm x 25 cm) | Beam | 32MPa | Concrete Rectangular | 250 | 250 | 625 | 4537.5 | 0.28 | 693.81 | G300E | 1288650 | 10.11 | G300E | 705127.5 | 5.53
939 | Story2 | B7 | 32 MPa RC Beam (25 cm x 25 cm) | Beam | 32MPa | Concrete Rectangular | 250 | 250 | 625 | 4537.5 | 0.28 | 693.81 | G300E | 1480845.54 | 11.62 | G300E | 671199.15 | 5.27
940 | Story2 | B70 | 32 MPa RC Beam (25 cm x 25 cm) | Beam | 32MPa | Concrete Rectangular | 250 | 250 | 625 | 6937.5 | 0.43 | 1060.78 | G300E | 2576828.8 | 20.22 | G300E | 401771.74 | 3.15
941 | Story2 | B71 | 32 MPa RC Beam (25 cm x 25 cm) | Beam | 32MPa | Concrete Rectangular | 250 | 250 | 625 | 4537.5 | 0.28 | 693.81 | G300E | 1396901.79 | 10.96 | G300E | 0 | 0
942 | Story2 | B72 | 32 MPa RC Beam (25 cm x 25 cm) | Beam | 32MPa | Concrete Rectangular | 250 | 250 | 625 | 6937.5 | 0.43 | 1060.78 | G300E | 2406681.82 | 18.88 | G300E | 22993.87 | 0.18
943 | Story2 | B73 | 32 MPa RC Beam (25 cm x 25 cm) | Beam | 32MPa | Concrete Rectangular | 250 | 250 | 625 | 4537.5 | 0.28 | 693.81 | G300E | 1386854.46 | 10.88 | G300E | 0 | 0
944 | Story2 | B74 | 32 MPa RC Beam (25 cm x 25 cm) | Beam | 32MPa | Concrete Rectangular | 250 | 250 | 625 | 6937.5 | 0.43 | 1060.78 | G300E | 2633411.93 | 20.66 | G300E | 384007.18 | 3.01
945 | Story2 | B75 | 32 MPa RC Beam (25 cm x 25 cm) | Beam | 32MPa | Concrete Rectangular | 250 | 250 | 625 | 4537.5 | 0.28 | 693.81 | G300E | 1143450 | 8.97 | G300E | 1353637.59 | 10.62
946 | Story2 | B76 | 32 MPa RC Beam (25 cm x 25 cm) | Beam | 32MPa | Concrete Rectangular | 250 | 250 | 625 | 4537.5 | 0.28 | 693.81 | G300E | 1117926.56 | 8.77 | G300E | 661057.03 | 5.19
947 | Story2 | B77 | 32 MPa RC Beam (25 cm x 25 cm) | Beam | 32MPa | Concrete Rectangular | 250 | 250 | 625 | 6937.5 | 0.43 | 1060.78 | G300E | 2414880.68 | 18.95 | G300E | 315025.57 | 2.47
948 | Story2 | B78 | 32 MPa RC Beam (25 cm x 25 cm) | Beam | 32MPa | Concrete Rectangular | 250 | 250 | 625 | 4537.5 | 0.28 | 693.81 | G300E | 1424775 | 11.18 | G300E | 23633.08 | 0.19
949 | Story2 | B79 | 32 MPa RC Beam (25 cm x 25 cm) | Beam | 32MPa | Concrete Rectangular | 250 | 250 | 625 | 6937.5 | 0.43 | 1060.78 | G300E | 2453036.93 | 19.25 | G300E | 45987.74 | 0.36
950 | Story2 | B8 | 32 MPa RC Beam (25 cm x 25 cm) | Beam | 32MPa | Concrete Rectangular | 250 | 250 | 625 | 6937.5 | 0.43 | 1060.78 | G300E | 2547954.55 | 19.99 | G300E | 1050085.23 | 8.24
951 | Story2 | B80 | 32 MPa RC Beam (25 cm x 25 cm) | Beam | 32MPa | Concrete Rectangular | 250 | 250 | 625 | 4537.5 | 0.28 | 693.81 | G300E | 1446166.07 | 11.35 | G300E | 23633.08 | 0.19
952 | Story2 | B81 | 32 MPa RC Beam (25 cm x 25 cm) | Beam | 32MPa | Concrete Rectangular | 250 | 250 | 625 | 6937.5 | 0.43 | 1060.78 | G300E | 2470696.02 | 19.39 | G300E | 22993.87 | 0.18
953 | Story2 | B82 | 32 MPa RC Beam (25 cm x 25 cm) | Beam | 32MPa | Concrete Rectangular | 250 | 250 | 625 | 4537.5 | 0.28 | 693.81 | G300E | 1483438.39 | 11.64 | G300E | 47266.17 | 0.37
954 | Story2 | B83 | 32 MPa RC Beam (25 cm x 25 cm) | Beam | 32MPa | Concrete Rectangular | 250 | 250 | 625 | 6937.5 | 0.43 | 1060.78 | G300E | 2129812.5 | 16.71 | G300E | 630051.14 | 4.94
955 | Story2 | B84 | 32 MPa RC Beam (25 cm x 25 cm) | Beam | 32MPa | Concrete Rectangular | 250 | 250 | 625 | 4537.5 | 0.28 | 693.81 | G300E | 1483438.39 | 11.64 | G300E | 47266.17 | 0.37
956 | Story2 | B85 | 32 MPa RC Beam (25 cm x 25 cm) | Beam | 32MPa | Concrete Rectangular | 250 | 250 | 625 | 6937.5 | 0.43 | 1060.78 | G300E | 2470696.02 | 19.39 | G300E | 22993.87 | 0.18
957 | Story2 | B86 | 32 MPa RC Beam (25 cm x 25 cm) | Beam | 32MPa | Concrete Rectangular | 250 | 250 | 625 | 4537.5 | 0.28 | 693.81 | G300E | 1446166.07 | 11.35 | G300E | 23633.08 | 0.19
958 | Story2 | B87 | 32 MPa RC Beam (25 cm x 25 cm) | Beam | 32MPa | Concrete Rectangular | 250 | 250 | 625 | 6937.5 | 0.43 | 1060.78 | G300E | 2453036.93 | 19.25 | G300E | 45987.74 | 0.36
959 | Story2 | B88 | 32 MPa RC Beam (25 cm x 25 cm) | Beam | 32MPa | Concrete Rectangular | 250 | 250 | 625 | 4537.5 | 0.28 | 693.81 | G300E | 1424775 | 11.18 | G300E | 23633.08 | 0.19
960 | Story2 | B89 | 32 MPa RC Beam (25 cm x 25 cm) | Beam | 32MPa | Concrete Rectangular | 250 | 250 | 625 | 6937.5 | 0.43 | 1060.78 | G300E | 2414880.68 | 18.95 | G300E | 315025.57 | 2.47
961 | Story2 | B9 | 32 MPa RC Beam (25 cm x 25 cm) | Beam | 32MPa | Concrete Rectangular | 250 | 250 | 625 | 4537.5 | 0.28 | 693.81 | G300E | 1486031.25 | 11.66 | G300E | 671199.15 | 5.27
962 | Story2 | B90 | 32 MPa RC Beam (25 cm x 25 cm) | Beam | 32MPa | Concrete Rectangular | 250 | 250 | 625 | 4537.5 | 0.28 | 693.81 | G300E | 1117926.56 | 8.77 | G300E | 661057.03 | 5.19
963 | Story2 | B91 | 32 MPa RC Beam (25 cm x 25 cm) | Beam | 32MPa | Concrete Rectangular | 250 | 250 | 625 | 4537.5 | 0.28 | 693.81 | G300E | 1040708.04 | 8.17 | G300E | 695209.82 | 5.45
964 | Story2 | B92 | 32 MPa RC Beam (25 cm x 25 cm) | Beam | 32MPa | Concrete Rectangular | 250 | 250 | 625 | 6937.5 | 0.43 | 1060.78 | G300E | 2734636.36 | 21.46 | G300E | 361013.31 | 2.83
965 | Story2 | B93 | 32 MPa RC Beam (25 cm x 25 cm) | Beam | 32MPa | Concrete Rectangular | 250 | 250 | 625 | 4537.5 | 0.28 | 693.81 | G300E | 1267258.93 | 9.94 | G300E | 647566.07 | 5.08
966 | Story2 | B94 | 32 MPa RC Beam (25 cm x 25 cm) | Beam | 32MPa | Concrete Rectangular | 250 | 250 | 625 | 6937.5 | 0.43 | 1060.78 | G300E | 2354965.91 | 18.48 | G300E | 233010.92 | 1.83
967 | Story2 | B95 | 32 MPa RC Beam (25 cm x 25 cm) | Beam | 32MPa | Concrete Rectangular | 250 | 250 | 625 | 4537.5 | 0.28 | 693.81 | G300E | 1292215.18 | 10.14 | G300E | 431710.71 | 3.39
968 | Story2 | B96 | 32 MPa RC Beam (25 cm x 25 cm) | Beam | 32MPa | Concrete Rectangular | 250 | 250 | 625 | 6937.5 | 0.43 | 1060.78 | G300E | 2278653.41 | 17.88 | G300E | 525042.61 | 4.12
969 | Story2 | B97 | 32 MPa RC Beam (25 cm x 25 cm) | Beam | 32MPa | Concrete Rectangular | 250 | 250 | 625 | 4537.5 | 0.28 | 693.81 | G300E | 1486031.25 | 11.66 | G300E | 671199.15 | 5.27
970 | Story2 | B98 | 32 MPa RC Beam (25 cm x 25 cm) | Beam | 32MPa | Concrete Rectangular | 250 | 250 | 625 | 6937.5 | 0.43 | 1060.78 | G300E | 2419926.14 | 18.99 | G300E | 45987.74 | 0.36
971 | Story2 | B99 | 32 MPa RC Beam (25 cm x 25 cm) | Beam | 32MPa | Concrete Rectangular | 250 | 250 | 625 | 4537.5 | 0.28 | 693.81 | G300E | 1486031.25 | 11.66 | G300E | 671199.15 | 5.27
972 | Story3 | B1 | 32 MPa RC Beam (27.5 cm x 25 cm) | Beam | 32MPa | Concrete Rectangular | 250 | 275 | 687.5 | 4550 | 0.31 | 765.29 | G300E | 1058850 | 8.31 | G300E | 720525 | 5.65
973 | Story3 | B10 | 32 MPa RC Beam (27.5 cm x 25 cm) | Beam | 32MPa | Concrete Rectangular | 250 | 275 | 687.5 | 6950 | 0.48 | 1168.96 | G300E | 2691545.45 | 21.12 | G300E | 1565645.45 | 12.28
974 | Story3 | B100 | 32 MPa RC Beam (27.5 cm x 25 cm) | Beam | 32MPa | Concrete Rectangular | 250 | 275 | 687.5 | 6950 | 0.48 | 1168.96 | G300E | 2841286.36 | 22.29 | G300E | 411511.95 | 3.23
975 | Story3 | B101 | 32 MPa RC Beam (27.5 cm x 25 cm) | Beam | 32MPa | Concrete Rectangular | 250 | 275 | 687.5 | 4550 | 0.31 | 765.29 | G300E | 1258400 | 9.87 | G300E | 1150500 | 9.03
976 | Story3 | B102 | 32 MPa RC Beam (27.5 cm x 25 cm) | Beam | 32MPa | Concrete Rectangular | 250 | 275 | 687.5 | 6950 | 0.48 | 1168.96 | G300E | 2513688.64 | 19.72 | G300E | 894654.55 | 7.02
977 | Story3 | B103 | 32 MPa RC Beam (27.5 cm x 25 cm) | Beam | 32MPa | Concrete Rectangular | 250 | 275 | 687.5 | 4550 | 0.31 | 765.29 | G300E | 1613950 | 12.66 | G300E | 742436.01 | 5.83
978 | Story3 | B104 | 32 MPa RC Beam (27.5 cm x 25 cm) | Beam | 32MPa | Concrete Rectangular | 250 | 275 | 687.5 | 6950 | 0.48 | 1168.96 | G300E | 3014720.45 | 23.65 | G300E | 462189.61 | 3.63
979 | Story3 | B105 | 32 MPa RC Beam (27.5 cm x 25 cm) | Beam | 32MPa | Concrete Rectangular | 250 | 275 | 687.5 | 4550 | 0.31 | 765.29 | G300E | 1058850 | 8.31 | G300E | 720525 | 5.65
980 | Story3 | B106 | 32 MPa RC Beam (27.5 cm x 25 cm) | Beam | 32MPa | Concrete Rectangular | 250 | 275 | 687.5 | 6950 | 0.48 | 1168.96 | G300E | 3091170.45 | 24.25 | G300E | 1728154.94 | 13.56
981 | Story3 | B107 | 32 MPa RC Beam (27.5 cm x 25 cm) | Beam | 32MPa | Concrete Rectangular | 250 | 275 | 687.5 | 6950 | 0.48 | 1168.96 | G300E | 2314929.17 | 18.16 | G300E | 1640200 | 12.87
982 | Story3 | B108 | 32 MPa RC Beam (27.5 cm x 25 cm) | Beam | 32MPa | Concrete Rectangular | 250 | 275 | 687.5 | 6950 | 0.48 | 1168.96 | G300E | 2691229.55 | 21.12 | G300E | 1565645.45 | 12.28
983 | Story3 | B109 | 32 MPa RC Beam (27.5 cm x 25 cm) | Beam | 32MPa | Concrete Rectangular | 250 | 275 | 687.5 | 6950 | 0.48 | 1168.96 | G300E | 2575290.91 | 20.21 | G300E | 1565645.45 | 12.28
984 | Story3 | B11 | 32 MPa RC Beam (27.5 cm x 25 cm) | Beam | 32MPa | Concrete Rectangular | 250 | 275 | 687.5 | 4550 | 0.31 | 765.29 | G300E | 1258400 | 9.87 | G300E | 1150500 | 9.03
985 | Story3 | B110 | 32 MPa RC Beam (27.5 cm x 25 cm) | Beam | 32MPa | Concrete Rectangular | 250 | 275 | 687.5 | 6950 | 0.48 | 1168.96 | G300E | 2691229.55 | 21.12 | G300E | 1565645.45 | 12.28
986 | Story3 | B111 | 32 MPa RC Beam (27.5 cm x 25 cm) | Beam | 32MPa | Concrete Rectangular | 250 | 275 | 687.5 | 6950 | 0.48 | 1168.96 | G300E | 2172454.17 | 17.05 | G300E | 1640200 | 12.87
987 | Story3 | B112 | 32 MPa RC Beam (27.5 cm x 25 cm) | Beam | 32MPa | Concrete Rectangular | 250 | 275 | 687.5 | 6950 | 0.48 | 1168.96 | G300E | 3091170.45 | 24.25 | G300E | 1728154.94 | 13.56
988 | Story3 | B12 | 32 MPa RC Beam (27.5 cm x 25 cm) | Beam | 32MPa | Concrete Rectangular | 250 | 275 | 687.5 | 6950 | 0.48 | 1168.96 | G300E | 2172454.17 | 17.05 | G300E | 1640200 | 12.87
989 | Story3 | B13 | 32 MPa RC Beam (27.5 cm x 25 cm) | Beam | 32MPa | Concrete Rectangular | 250 | 275 | 687.5 | 4550 | 0.31 | 765.29 | G300E | 1613950 | 12.66 | G300E | 742436.01 | 5.83
990 | Story3 | B14 | 32 MPa RC Beam (27.5 cm x 25 cm) | Beam | 32MPa | Concrete Rectangular | 250 | 275 | 687.5 | 6950 | 0.48 | 1168.96 | G300E | 3091170.45 | 24.25 | G300E | 1728154.94 | 13.56
991 | Story3 | B15 | 32 MPa RC Beam (27.5 cm x 25 cm) | Beam | 32MPa | Concrete Rectangular | 250 | 275 | 687.5 | 4550 | 0.31 | 765.29 | G300E | 1059175 | 8.31 | G300E | 720525 | 5.65
992 | Story3 | B16 | 32 MPa RC Beam (27.5 cm x 25 cm) | Beam | 32MPa | Concrete Rectangular | 250 | 275 | 687.5 | 4550 | 0.31 | 765.29 | G300E | 1228825 | 9.64 | G300E | 960700 | 7.54
993 | Story3 | B17 | 32 MPa RC Beam (27.5 cm x 25 cm) | Beam | 32MPa | Concrete Rectangular | 250 | 275 | 687.5 | 6950 | 0.48 | 1168.96 | G300E | 3013140.91 | 23.64 | G300E | 462189.61 | 3.63
994 | Story3 | B18 | 32 MPa RC Beam (27.5 cm x 25 cm) | Beam | 32MPa | Concrete Rectangular | 250 | 275 | 687.5 | 4550 | 0.31 | 765.29 | G300E | 1534000 | 12.04 | G300E | 52136.01 | 0.41
995 | Story3 | B19 | 32 MPa RC Beam (27.5 cm x 25 cm) | Beam | 32MPa | Concrete Rectangular | 250 | 275 | 687.5 | 6950 | 0.48 | 1168.96 | G300E | 2534538.64 | 19.89 | G300E | 696329.74 | 5.46
996 | Story3 | B2 | 32 MPa RC Beam (27.5 cm x 25 cm) | Beam | 32MPa | Concrete Rectangular | 250 | 275 | 687.5 | 6950 | 0.48 | 1168.96 | G300E | 3088011.36 | 24.23 | G300E | 1839986.75 | 14.44
997 | Story3 | B20 | 32 MPa RC Beam (27.5 cm x 25 cm) | Beam | 32MPa | Concrete Rectangular | 250 | 275 | 687.5 | 4550 | 0.31 | 765.29 | G300E | 1575600 | 12.36 | G300E | 52136.01 | 0.41
998 | Story3 | B21 | 32 MPa RC Beam (27.5 cm x 25 cm) | Beam | 32MPa | Concrete Rectangular | 250 | 275 | 687.5 | 6950 | 0.48 | 1168.96 | G300E | 2824016.67 | 22.16 | G300E | 377219.29 | 2.96
999 | Story3 | B22 | 32 MPa RC Beam (27.5 cm x 25 cm) | Beam | 32MPa | Concrete Rectangular | 250 | 275 | 687.5 | 4550 | 0.31 | 765.29 | G300E | 1611350 | 12.64 | G300E | 78204.02 | 0.61
1000 | Story3 | B23 | 32 MPa RC Beam (27.5 cm x 25 cm) | Beam | 32MPa | Concrete Rectangular | 250 | 275 | 687.5 | 6950 | 0.48 | 1168.96 | G300E | 2761677.27 | 21.67 | G300E | 50677.66 | 0.4
1001 | Story3 | B24 | 32 MPa RC Beam (27.5 cm x 25 cm) | Beam | 32MPa | Concrete Rectangular | 250 | 275 | 687.5 | 4550 | 0.31 | 765.29 | G300E | 1616225 | 12.68 | G300E | 78204.02 | 0.61
1002 | Story3 | B25 | 32 MPa RC Beam (27.5 cm x 25 cm) | Beam | 32MPa | Concrete Rectangular | 250 | 275 | 687.5 | 6950 | 0.48 | 1168.96 | G300E | 2841602.27 | 22.3 | G300E | 411511.95 | 3.23
1003 | Story3 | B26 | 32 MPa RC Beam (27.5 cm x 25 cm) | Beam | 32MPa | Concrete Rectangular | 250 | 275 | 687.5 | 4550 | 0.31 | 765.29 | G300E | 1570725 | 12.32 | G300E | 52136.01 | 0.41
1004 | Story3 | B27 | 32 MPa RC Beam (27.5 cm x 25 cm) | Beam | 32MPa | Concrete Rectangular | 250 | 275 | 687.5 | 6950 | 0.48 | 1168.96 | G300E | 2513688.64 | 19.72 | G300E | 894654.55 | 7.02
1005 | Story3 | B28 | 32 MPa RC Beam (27.5 cm x 25 cm) | Beam | 32MPa | Concrete Rectangular | 250 | 275 | 687.5 | 4550 | 0.31 | 765.29 | G300E | 1534650 | 12.04 | G300E | 52136.01 | 0.41
1006 | Story3 | B29 | 32 MPa RC Beam (27.5 cm x 25 cm) | Beam | 32MPa | Concrete Rectangular | 250 | 275 | 687.5 | 6950 | 0.48 | 1168.96 | G300E | 3014720.45 | 23.65 | G300E | 462189.61 | 3.63
1007 | Story3 | B3 | 32 MPa RC Beam (27.5 cm x 25 cm) | Beam | 32MPa | Concrete Rectangular | 250 | 275 | 687.5 | 4550 | 0.31 | 765.29 | G300E | 1627275 | 12.77 | G300E | 742436.01 | 5.83
1008 | Story3 | B30 | 32 MPa RC Beam (27.5 cm x 25 cm) | Beam | 32MPa | Concrete Rectangular | 250 | 275 | 687.5 | 4550 | 0.31 | 765.29 | G300E | 1228825 | 9.64 | G300E | 960700 | 7.54
1009 | Story3 | B31 | 32 MPa RC Beam (27.5 cm x 25 cm) | Beam | 32MPa | Concrete Rectangular | 250 | 275 | 687.5 | 4550 | 0.31 | 765.29 | G300E | 963625 | 7.56 | G300E | 837525 | 6.57
1010 | Story3 | B32 | 32 MPa RC Beam (27.5 cm x 25 cm) | Beam | 32MPa | Concrete Rectangular | 250 | 275 | 687.5 | 6950 | 0.48 | 1168.96 | G300E | 2890252.27 | 22.68 | G300E | 858839.22 | 6.74
1011 | Story3 | B33 | 32 MPa RC Beam (27.5 cm x 25 cm) | Beam | 32MPa | Concrete Rectangular | 250 | 275 | 687.5 | 4550 | 0.31 | 765.29 | G300E | 1519050 | 11.92 | G300E | 52136.01 | 0.41
1012 | Story3 | B34 | 32 MPa RC Beam (27.5 cm x 25 cm) | Beam | 32MPa | Concrete Rectangular | 250 | 275 | 687.5 | 6950 | 0.48 | 1168.96 | G300E | 2816645.45 | 22.1 | G300E | 50677.66 | 0.4
1013 | Story3 | B35 | 32 MPa RC Beam (27.5 cm x 25 cm) | Beam | 32MPa | Concrete Rectangular | 250 | 275 | 687.5 | 4550 | 0.31 | 765.29 | G300E | 1494350 | 11.73 | G300E | 397286.01 | 3.12
1014 | Story3 | B36 | 32 MPa RC Beam (27.5 cm x 25 cm) | Beam | 32MPa | Concrete Rectangular | 250 | 275 | 687.5 | 6950 | 0.48 | 1168.96 | G300E | 2310243.18 | 18.13 | G300E | 747007.4 | 5.86
1015 | Story3 | B37 | 32 MPa RC Beam (27.5 cm x 25 cm) | Beam | 32MPa | Concrete Rectangular | 250 | 275 | 687.5 | 4800 | 0.33 | 807.34 | G300E | 1517120 | 11.9 | G300E | 1045186.96 | 8.2
1016 | Story3 | B38 | 32 MPa RC Beam (27.5 cm x 25 cm) | Beam | 32MPa | Concrete Rectangular | 250 | 275 | 687.5 | 6950 | 0.48 | 1168.96 | G300E | 2271070.45 | 17.82 | G300E | 1453813.64 | 11.41
1017 | Story3 | B39 | 32 MPa RC Beam (27.5 cm x 25 cm) | Beam | 32MPa | Concrete Rectangular | 250 | 275 | 687.5 | 4800 | 0.33 | 807.34 | G300E | 1604800 | 12.59 | G300E | 792960 | 6.22
1018 | Story3 | B4 | 32 MPa RC Beam (27.5 cm x 25 cm) | Beam | 32MPa | Concrete Rectangular | 250 | 275 | 687.5 | 6950 | 0.48 | 1168.96 | G300E | 2465646.15 | 19.35 | G300E | 1703284.62 | 13.36
1019 | Story3 | B40 | 32 MPa RC Beam (27.5 cm x 25 cm) | Beam | 32MPa | Concrete Rectangular | 250 | 275 | 687.5 | 6950 | 0.48 | 1168.96 | G300E | 2824227.27 | 22.16 | G300E | 747007.4 | 5.86
1020 | Story3 | B41 | 32 MPa RC Beam (27.5 cm x 25 cm) | Beam | 32MPa | Concrete Rectangular | 250 | 275 | 687.5 | 4550 | 0.31 | 765.29 | G300E | 1494350 | 11.73 | G300E | 397286.01 | 3.12
1021 | Story3 | B42 | 32 MPa RC Beam (27.5 cm x 25 cm) | Beam | 32MPa | Concrete Rectangular | 250 | 275 | 687.5 | 6950 | 0.48 | 1168.96 | G300E | 2817593.18 | 22.11 | G300E | 50677.66 | 0.4
1022 | Story3 | B43 | 32 MPa RC Beam (27.5 cm x 25 cm) | Beam | 32MPa | Concrete Rectangular | 250 | 275 | 687.5 | 4550 | 0.31 | 765.29 | G300E | 1518725 | 11.92 | G300E | 52136.01 | 0.41
1023 | Story3 | B44 | 32 MPa RC Beam (27.5 cm x 25 cm) | Beam | 32MPa | Concrete Rectangular | 250 | 275 | 687.5 | 6950 | 0.48 | 1168.96 | G300E | 2890568.18 | 22.68 | G300E | 858839.22 | 6.74
1024 | Story3 | B45 | 32 MPa RC Beam (27.5 cm x 25 cm) | Beam | 32MPa | Concrete Rectangular | 250 | 275 | 687.5 | 4550 | 0.31 | 765.29 | G300E | 963950 | 7.56 | G300E | 837525 | 6.57
1025 | Story3 | B46 | 32 MPa RC Beam (27.5 cm x 25 cm) | Beam | 32MPa | Concrete Rectangular | 250 | 275 | 687.5 | 4550 | 0.31 | 765.29 | G300E | 955500 | 7.5 | G300E | 741000 | 5.81
1026 | Story3 | B47 | 32 MPa RC Beam (27.5 cm x 25 cm) | Beam | 32MPa | Concrete Rectangular | 250 | 275 | 687.5 | 6950 | 0.48 | 1168.96 | G300E | 3225431.82 | 25.31 | G300E | 126694.16 | 0.99
1027 | Story3 | B48 | 32 MPa RC Beam (27.5 cm x 25 cm) | Beam | 32MPa | Concrete Rectangular | 250 | 275 | 687.5 | 4550 | 0.31 | 765.29 | G300E | 1522300 | 11.94 | G300E | 52136.01 | 0.41
1028 | Story3 | B49 | 32 MPa RC Beam (27.5 cm x 25 cm) | Beam | 32MPa | Concrete Rectangular | 250 | 275 | 687.5 | 6950 | 0.48 | 1168.96 | G300E | 2786634.09 | 21.86 | G300E | 76016.49 | 0.6
1029 | Story3 | B5 | 32 MPa RC Beam (27.5 cm x 25 cm) | Beam | 32MPa | Concrete Rectangular | 250 | 275 | 687.5 | 4550 | 0.31 | 765.29 | G300E | 1351885.29 | 10.61 | G300E | 895659.07 | 7.03
1030 | Story3 | B50 | 32 MPa RC Beam (27.5 cm x 25 cm) | Beam | 32MPa | Concrete Rectangular | 250 | 275 | 687.5 | 4550 | 0.31 | 765.29 | G300E | 1424150 | 11.17 | G300E | 690300 | 5.42
1031 | Story3 | B51 | 32 MPa RC Beam (27.5 cm x 25 cm) | Beam | 32MPa | Concrete Rectangular | 250 | 275 | 687.5 | 7200 | 0.5 | 1211.01 | G300E | 3018678.26 | 23.69 | G300E | 800830.72 | 6.28
1032 | Story3 | B55 | 32 MPa RC Beam (27.5 cm x 25 cm) | Beam | 32MPa | Concrete Rectangular | 250 | 275 | 687.5 | 6950 | 0.48 | 1168.96 | G300E | 2909330.43 | 22.83 | G300E | 773024.1 | 6.07
1033 | Story3 | B56 | 32 MPa RC Beam (27.5 cm x 25 cm) | Beam | 32MPa | Concrete Rectangular | 250 | 275 | 687.5 | 4550 | 0.31 | 765.29 | G300E | 1424150 | 11.17 | G300E | 690300 | 5.42
1034 | Story3 | B57 | 32 MPa RC Beam (27.5 cm x 25 cm) | Beam | 32MPa | Concrete Rectangular | 250 | 275 | 687.5 | 6950 | 0.48 | 1168.96 | G300E | 2786634.09 | 21.86 | G300E | 76016.49 | 0.6
1035 | Story3 | B58 | 32 MPa RC Beam (27.5 cm x 25 cm) | Beam | 32MPa | Concrete Rectangular | 250 | 275 | 687.5 | 4550 | 0.31 | 765.29 | G300E | 1522300 | 11.94 | G300E | 52136.01 | 0.41
1036 | Story3 | B59 | 32 MPa RC Beam (27.5 cm x 25 cm) | Beam | 32MPa | Concrete Rectangular | 250 | 275 | 687.5 | 6950 | 0.48 | 1168.96 | G300E | 3225431.82 | 25.31 | G300E | 126694.16 | 0.99
1037 | Story3 | B6 | 32 MPa RC Beam (27.5 cm x 25 cm) | Beam | 32MPa | Concrete Rectangular | 250 | 275 | 687.5 | 6950 | 0.48 | 1168.96 | G300E | 2685859.09 | 21.07 | G300E | 1565645.45 | 12.28
1038 | Story3 | B60 | 32 MPa RC Beam (27.5 cm x 25 cm) | Beam | 32MPa | Concrete Rectangular | 250 | 275 | 687.5 | 4550 | 0.31 | 765.29 | G300E | 955500 | 7.5 | G300E | 741000 | 5.81
1039 | Story3 | B61 | 32 MPa RC Beam (27.5 cm x 25 cm) | Beam | 32MPa | Concrete Rectangular | 250 | 275 | 687.5 | 4550 | 0.31 | 765.29 | G300E | 963625 | 7.56 | G300E | 837525 | 6.57
1040 | Story3 | B62 | 32 MPa RC Beam (27.5 cm x 25 cm) | Beam | 32MPa | Concrete Rectangular | 250 | 275 | 687.5 | 6950 | 0.48 | 1168.96 | G300E | 3225431.82 | 25.31 | G300E | 126694.16 | 0.99
1041 | Story3 | B63 | 32 MPa RC Beam (27.5 cm x 25 cm) | Beam | 32MPa | Concrete Rectangular | 250 | 275 | 687.5 | 4550 | 0.31 | 765.29 | G300E | 1518725 | 11.92 | G300E | 52136.01 | 0.41
1042 | Story3 | B64 | 32 MPa RC Beam (27.5 cm x 25 cm) | Beam | 32MPa | Concrete Rectangular | 250 | 275 | 687.5 | 6950 | 0.48 | 1168.96 | G300E | 2786634.09 | 21.86 | G300E | 76016.49 | 0.6
1043 | Story3 | B65 | 32 MPa RC Beam (27.5 cm x 25 cm) | Beam | 32MPa | Concrete Rectangular | 250 | 275 | 687.5 | 4550 | 0.31 | 765.29 | G300E | 1494350 | 11.73 | G300E | 397286.01 | 3.12
1044 | Story3 | B66 | 32 MPa RC Beam (27.5 cm x 25 cm) | Beam | 32MPa | Concrete Rectangular | 250 | 275 | 687.5 | 7200 | 0.5 | 1211.01 | G300E | 3017113.04 | 23.67 | G300E | 800830.72 | 6.28
1045 | Story3 | B67 | 32 MPa RC Beam (27.5 cm x 25 cm) | Beam | 32MPa | Concrete Rectangular | 250 | 275 | 687.5 | 4550 | 0.31 | 765.29 | G300E | 1523036.67 | 11.95 | G300E | 751660 | 5.9
1046 | Story3 | B69 | 32 MPa RC Beam (27.5 cm x 25 cm) | Beam | 32MPa | Concrete Rectangular | 250 | 275 | 687.5 | 4550 | 0.31 | 765.29 | G300E | 1523340 | 11.95 | G300E | 751660 | 5.9
1047 | Story3 | B7 | 32 MPa RC Beam (27.5 cm x 25 cm) | Beam | 32MPa | Concrete Rectangular | 250 | 275 | 687.5 | 4550 | 0.31 | 765.29 | G300E | 1703650 | 13.37 | G300E | 78204.02 | 0.61
1048 | Story3 | B70 | 32 MPa RC Beam (27.5 cm x 25 cm) | Beam | 32MPa | Concrete Rectangular | 250 | 275 | 687.5 | 6950 | 0.48 | 1168.96 | G300E | 2912654.35 | 22.85 | G300E | 773024.1 | 6.07
1049 | Story3 | B71 | 32 MPa RC Beam (27.5 cm x 25 cm) | Beam | 32MPa | Concrete Rectangular | 250 | 275 | 687.5 | 4550 | 0.31 | 765.29 | G300E | 1494350 | 11.73 | G300E | 397286.01 | 3.12
1050 | Story3 | B72 | 32 MPa RC Beam (27.5 cm x 25 cm) | Beam | 32MPa | Concrete Rectangular | 250 | 275 | 687.5 | 6950 | 0.48 | 1168.96 | G300E | 2786634.09 | 21.86 | G300E | 76016.49 | 0.6
1051 | Story3 | B73 | 32 MPa RC Beam (27.5 cm x 25 cm) | Beam | 32MPa | Concrete Rectangular | 250 | 275 | 687.5 | 4550 | 0.31 | 765.29 | G300E | 1519050 | 11.92 | G300E | 52136.01 | 0.41
1052 | Story3 | B74 | 32 MPa RC Beam (27.5 cm x 25 cm) | Beam | 32MPa | Concrete Rectangular | 250 | 275 | 687.5 | 6950 | 0.48 | 1168.96 | G300E | 3225431.82 | 25.31 | G300E | 126694.16 | 0.99
1053 | Story3 | B75 | 32 MPa RC Beam (27.5 cm x 25 cm) | Beam | 32MPa | Concrete Rectangular | 250 | 275 | 687.5 | 4550 | 0.31 | 765.29 | G300E | 963625 | 7.56 | G300E | 837525 | 6.57
1054 | Story3 | B76 | 32 MPa RC Beam (27.5 cm x 25 cm) | Beam | 32MPa | Concrete Rectangular | 250 | 275 | 687.5 | 4550 | 0.31 | 765.29 | G300E | 1228825 | 9.64 | G300E | 960700 | 7.54
1055 | Story3 | B77 | 32 MPa RC Beam (27.5 cm x 25 cm) | Beam | 32MPa | Concrete Rectangular | 250 | 275 | 687.5 | 6950 | 0.48 | 1168.96 | G300E | 2890568.18 | 22.68 | G300E | 858839.22 | 6.74
1056 | Story3 | B78 | 32 MPa RC Beam (27.5 cm x 25 cm) | Beam | 32MPa | Concrete Rectangular | 250 | 275 | 687.5 | 4550 | 0.31 | 765.29 | G300E | 1534650 | 12.04 | G300E | 52136.01 | 0.41
1057 | Story3 | B79 | 32 MPa RC Beam (27.5 cm x 25 cm) | Beam | 32MPa | Concrete Rectangular | 250 | 275 | 687.5 | 6950 | 0.48 | 1168.96 | G300E | 2817593.18 | 22.11 | G300E | 50677.66 | 0.4
1058 | Story3 | B8 | 32 MPa RC Beam (27.5 cm x 25 cm) | Beam | 32MPa | Concrete Rectangular | 250 | 275 | 687.5 | 6950 | 0.48 | 1168.96 | G300E | 2575290.91 | 20.21 | G300E | 1565645.45 | 12.28
1059 | Story3 | B80 | 32 MPa RC Beam (27.5 cm x 25 cm) | Beam | 32MPa | Concrete Rectangular | 250 | 275 | 687.5 | 4550 | 0.31 | 765.29 | G300E | 1570725 | 12.32 | G300E | 52136.01 | 0.41
1060 | Story3 | B81 | 32 MPa RC Beam (27.5 cm x 25 cm) | Beam | 32MPa | Concrete Rectangular | 250 | 275 | 687.5 | 6950 | 0.48 | 1168.96 | G300E | 2825175 | 22.17 | G300E | 747007.4 | 5.86
1061 | Story3 | B82 | 32 MPa RC Beam (27.5 cm x 25 cm) | Beam | 32MPa | Concrete Rectangular | 250 | 275 | 687.5 | 4550 | 0.31 | 765.29 | G300E | 1616875 | 12.69 | G300E | 78204.02 | 0.61
1062 | Story3 | B83 | 32 MPa RC Beam (27.5 cm x 25 cm) | Beam | 32MPa | Concrete Rectangular | 250 | 275 | 687.5 | 6950 | 0.48 | 1168.96 | G300E | 2272650 | 17.83 | G300E | 1341981.82 | 10.53
1063 | Story3 | B84 | 32 MPa RC Beam (27.5 cm x 25 cm) | Beam | 32MPa | Concrete Rectangular | 250 | 275 | 687.5 | 4550 | 0.31 | 765.29 | G300E | 1616875 | 12.69 | G300E | 78204.02 | 0.61
1064 | Story3 | B85 | 32 MPa RC Beam (27.5 cm x 25 cm) | Beam | 32MPa | Concrete Rectangular | 250 | 275 | 687.5 | 6950 | 0.48 | 1168.96 | G300E | 2825175 | 22.17 | G300E | 747007.4 | 5.86
1065 | Story3 | B86 | 32 MPa RC Beam (27.5 cm x 25 cm) | Beam | 32MPa | Concrete Rectangular | 250 | 275 | 687.5 | 4550 | 0.31 | 765.29 | G300E | 1570725 | 12.32 | G300E | 52136.01 | 0.41
1066 | Story3 | B87 | 32 MPa RC Beam (27.5 cm x 25 cm) | Beam | 32MPa | Concrete Rectangular | 250 | 275 | 687.5 | 6950 | 0.48 | 1168.96 | G300E | 2817593.18 | 22.11 | G300E | 50677.66 | 0.4
1067 | Story3 | B88 | 32 MPa RC Beam (27.5 cm x 25 cm) | Beam | 32MPa | Concrete Rectangular | 250 | 275 | 687.5 | 4550 | 0.31 | 765.29 | G300E | 1534650 | 12.04 | G300E | 52136.01 | 0.41
1068 | Story3 | B89 | 32 MPa RC Beam (27.5 cm x 25 cm) | Beam | 32MPa | Concrete Rectangular | 250 | 275 | 687.5 | 6950 | 0.48 | 1168.96 | G300E | 2890568.18 | 22.68 | G300E | 858839.22 | 6.74
1069 | Story3 | B9 | 32 MPa RC Beam (27.5 cm x 25 cm) | Beam | 32MPa | Concrete Rectangular | 250 | 275 | 687.5 | 4550 | 0.31 | 765.29 | G300E | 1709825 | 13.42 | G300E | 78204.02 | 0.61
1070 | Story3 | B90 | 32 MPa RC Beam (27.5 cm x 25 cm) | Beam | 32MPa | Concrete Rectangular | 250 | 275 | 687.5 | 4550 | 0.31 | 765.29 | G300E | 1228825 | 9.64 | G300E | 960700 | 7.54
1071 | Story3 | B91 | 32 MPa RC Beam (27.5 cm x 25 cm) | Beam | 32MPa | Concrete Rectangular | 250 | 275 | 687.5 | 4550 | 0.31 | 765.29 | G300E | 1059175 | 8.31 | G300E | 720525 | 5.65
1072 | Story3 | B92 | 32 MPa RC Beam (27.5 cm x 25 cm) | Beam | 32MPa | Concrete Rectangular | 250 | 275 | 687.5 | 6950 | 0.48 | 1168.96 | G300E | 3015036.36 | 23.66 | G300E | 462189.61 | 3.63
1073 | Story3 | B93 | 32 MPa RC Beam (27.5 cm x 25 cm) | Beam | 32MPa | Concrete Rectangular | 250 | 275 | 687.5 | 4550 | 0.31 | 765.29 | G300E | 1613950 | 12.66 | G300E | 742436.01 | 5.83
1074 | Story3 | B94 | 32 MPa RC Beam (27.5 cm x 25 cm) | Beam | 32MPa | Concrete Rectangular | 250 | 275 | 687.5 | 6950 | 0.48 | 1168.96 | G300E | 2513688.64 | 19.72 | G300E | 894654.55 | 7.02
1075 | Story3 | B95 | 32 MPa RC Beam (27.5 cm x 25 cm) | Beam | 32MPa | Concrete Rectangular | 250 | 275 | 687.5 | 4550 | 0.31 | 765.29 | G300E | 1258400 | 9.87 | G300E | 1150500 | 9.03
1076 | Story3 | B96 | 32 MPa RC Beam (27.5 cm x 25 cm) | Beam | 32MPa | Concrete Rectangular | 250 | 275 | 687.5 | 6950 | 0.48 | 1168.96 | G300E | 2841286.36 | 22.29 | G300E | 411511.95 | 3.23
1077 | Story3 | B97 | 32 MPa RC Beam (27.5 cm x 25 cm) | Beam | 32MPa | Concrete Rectangular | 250 | 275 | 687.5 | 4550 | 0.31 | 765.29 | G300E | 1709825 | 13.42 | G300E | 78204.02 | 0.61
1078 | Story3 | B98 | 32 MPa RC Beam (27.5 cm x 25 cm) | Beam | 32MPa | Concrete Rectangular | 250 | 275 | 687.5 | 6950 | 0.48 | 1168.96 | G300E | 2763572.73 | 21.68 | G300E | 50677.66 | 0.4
1079 | Story3 | B99 | 32 MPa RC Beam (27.5 cm x 25 cm) | Beam | 32MPa | Concrete Rectangular | 250 | 275 | 687.5 | 4550 | 0.31 | 765.29 | G300E | 1709825 | 13.42 | G300E | 78204.02 | 0.61
1080 | Story4 | B1 | 32 MPa RC Beam (27.5 cm x 25 cm) | Beam | 32MPa | Concrete Rectangular | 250 | 275 | 687.5 | 4550 | 0.31 | 765.29 | G300E | 1110525 | 8.71 | G300E | 722475 | 5.67
1081 | Story4 | B10 | 32 MPa RC Beam (27.5 cm x 25 cm) | Beam | 32MPa | Concrete Rectangular | 250 | 275 | 687.5 | 6950 | 0.48 | 1168.96 | G300E | 2077418.18 | 16.3 | G300E | 1565645.45 | 12.28
1082 | Story4 | B100 | 32 MPa RC Beam (27.5 cm x 25 cm) | Beam | 32MPa | Concrete Rectangular | 250 | 275 | 687.5 | 6950 | 0.48 | 1168.96 | G300E | 2501052.27 | 19.62 | G300E | 894654.55 | 7.02
1083 | Story4 | B101 | 32 MPa RC Beam (27.5 cm x 25 cm) | Beam | 32MPa | Concrete Rectangular | 250 | 275 | 687.5 | 4550 | 0.31 | 765.29 | G300E | 1301625 | 10.21 | G300E | 742436.01 | 5.83
1084 | Story4 | B102 | 32 MPa RC Beam (27.5 cm x 25 cm) | Beam | 32MPa | Concrete Rectangular | 250 | 275 | 687.5 | 6950 | 0.48 | 1168.96 | G300E | 2608461.36 | 20.47 | G300E | 721668.57 | 5.66
1085 | Story4 | B103 | 32 MPa RC Beam (27.5 cm x 25 cm) | Beam | 32MPa | Concrete Rectangular | 250 | 275 | 687.5 | 4550 | 0.31 | 765.29 | G300E | 1342575 | 10.53 | G300E | 1380600 | 10.83
1086 | Story4 | B104 | 32 MPa RC Beam (27.5 cm x 25 cm) | Beam | 32MPa | Concrete Rectangular | 250 | 275 | 687.5 | 6950 | 0.48 | 1168.96 | G300E | 2925002.27 | 22.95 | G300E | 884178.05 | 6.94
1087 | Story4 | B105 | 32 MPa RC Beam (27.5 cm x 25 cm) | Beam | 32MPa | Concrete Rectangular | 250 | 275 | 687.5 | 4550 | 0.31 | 765.29 | G300E | 1110525 | 8.71 | G300E | 722475 | 5.67
1088 | Story4 | B106 | 32 MPa RC Beam (27.5 cm x 25 cm) | Beam | 32MPa | Concrete Rectangular | 250 | 275 | 687.5 | 6950 | 0.48 | 1168.96 | G300E | 3057368.18 | 23.99 | G300E | 1728154.94 | 13.56
1089 | Story4 | B107 | 32 MPa RC Beam (27.5 cm x 25 cm) | Beam | 32MPa | Concrete Rectangular | 250 | 275 | 687.5 | 6950 | 0.48 | 1168.96 | G300E | 1996545.45 | 15.67 | G300E | 808161.56 | 6.34
1090 | Story4 | B108 | 32 MPa RC Beam (27.5 cm x 25 cm) | Beam | 32MPa | Concrete Rectangular | 250 | 275 | 687.5 | 6950 | 0.48 | 1168.96 | G300E | 2006338.64 | 15.74 | G300E | 1565645.45 | 12.28
1091 | Story4 | B109 | 32 MPa RC Beam (27.5 cm x 25 cm) | Beam | 32MPa | Concrete Rectangular | 250 | 275 | 687.5 | 6950 | 0.48 | 1168.96 | G300E | 2738931.82 | 21.49 | G300E | 1565645.45 | 12.28
1092 | Story4 | B11 | 32 MPa RC Beam (27.5 cm x 25 cm) | Beam | 32MPa | Concrete Rectangular | 250 | 275 | 687.5 | 4550 | 0.31 | 765.29 | G300E | 1301625 | 10.21 | G300E | 742436.01 | 5.83
1093 | Story4 | B110 | 32 MPa RC Beam (27.5 cm x 25 cm) | Beam | 32MPa | Concrete Rectangular | 250 | 275 | 687.5 | 6950 | 0.48 | 1168.96 | G300E | 2077102.27 | 16.3 | G300E | 1565645.45 | 12.28
1094 | Story4 | B111 | 32 MPa RC Beam (27.5 cm x 25 cm) | Beam | 32MPa | Concrete Rectangular | 250 | 275 | 687.5 | 6950 | 0.48 | 1168.96 | G300E | 2210731.82 | 17.35 | G300E | 808161.56 | 6.34
1095 | Story4 | B112 | 32 MPa RC Beam (27.5 cm x 25 cm) | Beam | 32MPa | Concrete Rectangular | 250 | 275 | 687.5 | 6950 | 0.48 | 1168.96 | G300E | 3057368.18 | 23.99 | G300E | 1728154.94 | 13.56
1096 | Story4 | B12 | 32 MPa RC Beam (27.5 cm x 25 cm) | Beam | 32MPa | Concrete Rectangular | 250 | 275 | 687.5 | 6950 | 0.48 | 1168.96 | G300E | 2210415.91 | 17.34 | G300E | 808161.56 | 6.34
1097 | Story4 | B13 | 32 MPa RC Beam (27.5 cm x 25 cm) | Beam | 32MPa | Concrete Rectangular | 250 | 275 | 687.5 | 4550 | 0.31 | 765.29 | G300E | 1342575 | 10.53 | G300E | 1380600 | 10.83
1098 | Story4 | B14 | 32 MPa RC Beam (27.5 cm x 25 cm) | Beam | 32MPa | Concrete Rectangular | 250 | 275 | 687.5 | 6950 | 0.48 | 1168.96 | G300E | 3057368.18 | 23.99 | G300E | 1728154.94 | 13.56
1099 | Story4 | B15 | 32 MPa RC Beam (27.5 cm x 25 cm) | Beam | 32MPa | Concrete Rectangular | 250 | 275 | 687.5 | 4550 | 0.31 | 765.29 | G300E | 1110525 | 8.71 | G300E | 722475 | 5.67
1100 | Story4 | B16 | 32 MPa RC Beam (27.5 cm x 25 cm) | Beam | 32MPa | Concrete Rectangular | 250 | 275 | 687.5 | 4550 | 0.31 | 765.29 | G300E | 1389171.88 | 10.9 | G300E | 736590.76 | 5.78
1101 | Story4 | B17 | 32 MPa RC Beam (27.5 cm x 25 cm) | Beam | 32MPa | Concrete Rectangular | 250 | 275 | 687.5 | 6950 | 0.48 | 1168.96 | G300E | 2925002.27 | 22.95 | G300E | 884178.05 | 6.94
1102 | Story4 | B18 | 32 MPa RC Beam (27.5 cm x 25 cm) | Beam | 32MPa | Concrete Rectangular | 250 | 275 | 687.5 | 4550 | 0.31 | 765.29 | G300E | 1543750 | 12.11 | G300E | 52136.01 | 0.41
1103 | Story4 | B19 | 32 MPa RC Beam (27.5 cm x 25 cm) | Beam | 32MPa | Concrete Rectangular | 250 | 275 | 687.5 | 6950 | 0.48 | 1168.96 | G300E | 2606250 | 20.45 | G300E | 747007.4 | 5.86
1104 | Story4 | B2 | 32 MPa RC Beam (27.5 cm x 25 cm) | Beam | 32MPa | Concrete Rectangular | 250 | 275 | 687.5 | 6950 | 0.48 | 1168.96 | G300E | 3057368.18 | 23.99 | G300E | 1728154.94 | 13.56
1105 | Story4 | B20 | 32 MPa RC Beam (27.5 cm x 25 cm) | Beam | 32MPa | Concrete Rectangular | 250 | 275 | 687.5 | 4550 | 0.31 | 765.29 | G300E | 1603225 | 12.58 | G300E | 78204.02 | 0.61
1106 | Story4 | B21 | 32 MPa RC Beam (27.5 cm x 25 cm) | Beam | 32MPa | Concrete Rectangular | 250 | 275 | 687.5 | 6950 | 0.48 | 1168.96 | G300E | 2537329.17 | 19.91 | G300E | 1379117.02 | 10.82
1107 | Story4 | B22 | 32 MPa RC Beam (27.5 cm x 25 cm) | Beam | 32MPa | Concrete Rectangular | 250 | 275 | 687.5 | 4550 | 0.31 | 765.29 | G300E | 1656200 | 13 | G300E | 78204.02 | 0.61
1108 | Story4 | B23 | 32 MPa RC Beam (27.5 cm x 25 cm) | Beam | 32MPa | Concrete Rectangular | 250 | 275 | 687.5 | 6950 | 0.48 | 1168.96 | G300E | 2838127.27 | 22.27 | G300E | 101355.32 | 0.8
1109 | Story4 | B24 | 32 MPa RC Beam (27.5 cm x 25 cm) | Beam | 32MPa | Concrete Rectangular | 250 | 275 | 687.5 | 4550 | 0.31 | 765.29 | G300E | 1659450 | 13.02 | G300E | 78204.02 | 0.61
1110 | Story4 | B25 | 32 MPa RC Beam (27.5 cm x 25 cm) | Beam | 32MPa | Concrete Rectangular | 250 | 275 | 687.5 | 6950 | 0.48 | 1168.96 | G300E | 2501052.27 | 19.62 | G300E | 894654.55 | 7.02
1111 | Story4 | B26 | 32 MPa RC Beam (27.5 cm x 25 cm) | Beam | 32MPa | Concrete Rectangular | 250 | 275 | 687.5 | 4550 | 0.31 | 765.29 | G300E | 1595425 | 12.52 | G300E | 78204.02 | 0.61
1112 | Story4 | B27 | 32 MPa RC Beam (27.5 cm x 25 cm) | Beam | 32MPa | Concrete Rectangular | 250 | 275 | 687.5 | 6950 | 0.48 | 1168.96 | G300E | 2608461.36 | 20.47 | G300E | 721668.57 | 5.66
1113 | Story4 | B28 | 32 MPa RC Beam (27.5 cm x 25 cm) | Beam | 32MPa | Concrete Rectangular | 250 | 275 | 687.5 | 4550 | 0.31 | 765.29 | G300E | 1543425 | 12.11 | G300E | 52136.01 | 0.41
1114 | Story4 | B29 | 32 MPa RC Beam (27.5 cm x 25 cm) | Beam | 32MPa | Concrete Rectangular | 250 | 275 | 687.5 | 6950 | 0.48 | 1168.96 | G300E | 2925318.18 | 22.95 | G300E | 884178.05 | 6.94
1115 | Story4 | B3 | 32 MPa RC Beam (27.5 cm x 25 cm) | Beam | 32MPa | Concrete Rectangular | 250 | 275 | 687.5 | 4550 | 0.31 | 765.29 | G300E | 1339650 | 10.51 | G300E | 1380600 | 10.83
1116 | Story4 | B30 | 32 MPa RC Beam (27.5 cm x 25 cm) | Beam | 32MPa | Concrete Rectangular | 250 | 275 | 687.5 | 4550 | 0.31 | 765.29 | G300E | 1389456.25 | 10.9 | G300E | 736590.76 | 5.78
1117 | Story4 | B31 | 32 MPa RC Beam (27.5 cm x 25 cm) | Beam | 32MPa | Concrete Rectangular | 250 | 275 | 687.5 | 4550 | 0.31 | 765.29 | G300E | 1282190 | 10.06 | G300E | 1659360.28 | 13.02
1118 | Story4 | B32 | 32 MPa RC Beam (27.5 cm x 25 cm) | Beam | 32MPa | Concrete Rectangular | 250 | 275 | 687.5 | 6950 | 0.48 | 1168.96 | G300E | 2603090.91 | 20.42 | G300E | 782822.73 | 6.14
1119 | Story4 | B33 | 32 MPa RC Beam (27.5 cm x 25 cm) | Beam | 32MPa | Concrete Rectangular | 250 | 275 | 687.5 | 4550 | 0.31 | 765.29 | G300E | 1477125 | 11.59 | G300E | 397286.01 | 3.12
1120 | Story4 | B34 | 32 MPa RC Beam (27.5 cm x 25 cm) | Beam | 32MPa | Concrete Rectangular | 250 | 275 | 687.5 | 6950 | 0.48 | 1168.96 | G300E | 2871297.73 | 22.53 | G300E | 436850.78 | 3.43
1121 | Story4 | B35 | 32 MPa RC Beam (27.5 cm x 25 cm) | Beam | 32MPa | Concrete Rectangular | 250 | 275 | 687.5 | 4550 | 0.31 | 765.29 | G300E | 1494675 | 11.73 | G300E | 742436.01 | 5.83
1122 | Story4 | B36 | 32 MPa RC Beam (27.5 cm x 25 cm) | Beam | 32MPa | Concrete Rectangular | 250 | 275 | 687.5 | 6950 | 0.48 | 1168.96 | G300E | 2225895.45 | 17.47 | G300E | 747007.4 | 5.86
1123 | Story4 | B37 | 32 MPa RC Beam (27.5 cm x 25 cm) | Beam | 32MPa | Concrete Rectangular | 250 | 275 | 687.5 | 4800 | 0.33 | 807.34 | G300E | 1609600 | 12.63 | G300E | 1158466.96 | 9.09
1124 | Story4 | B38 | 32 MPa RC Beam (27.5 cm x 25 cm) | Beam | 32MPa | Concrete Rectangular | 250 | 275 | 687.5 | 6950 | 0.48 | 1168.96 | G300E | 2247693.18 | 17.64 | G300E | 1565645.45 | 12.28
1125 | Story4 | B39 | 32 MPa RC Beam (27.5 cm x 25 cm) | Beam | 32MPa | Concrete Rectangular | 250 | 275 | 687.5 | 4800 | 0.33 | 807.34 | G300E | 1635520 | 12.83 | G300E | 844293.92 | 6.62
1126 | Story4 | B4 | 32 MPa RC Beam (27.5 cm x 25 cm) | Beam | 32MPa | Concrete Rectangular | 250 | 275 | 687.5 | 6950 | 0.48 | 1168.96 | G300E | 2296074.07 | 18.02 | G300E | 1420996.61 | 11.15
1127 | Story4 | B40 | 32 MPa RC Beam (27.5 cm x 25 cm) | Beam | 32MPa | Concrete Rectangular | 250 | 275 | 687.5 | 6950 | 0.48 | 1168.96 | G300E | 2796427.27 | 21.94 | G300E | 747007.4 | 5.86
1128 | Story4 | B41 | 32 MPa RC Beam (27.5 cm x 25 cm) | Beam | 32MPa | Concrete Rectangular | 250 | 275 | 687.5 | 4550 | 0.31 | 765.29 | G300E | 1493375 | 11.72 | G300E | 742436.01 | 5.83
1129 | Story4 | B42 | 32 MPa RC Beam (27.5 cm x 25 cm) | Beam | 32MPa | Concrete Rectangular | 250 | 275 | 687.5 | 6950 | 0.48 | 1168.96 | G300E | 2870981.82 | 22.53 | G300E | 436850.78 | 3.43
1130 | Story4 | B43 | 32 MPa RC Beam (27.5 cm x 25 cm) | Beam | 32MPa | Concrete Rectangular | 250 | 275 | 687.5 | 4550 | 0.31 | 765.29 | G300E | 1477450 | 11.59 | G300E | 397286.01 | 3.12
1131 | Story4 | B44 | 32 MPa RC Beam (27.5 cm x 25 cm) | Beam | 32MPa | Concrete Rectangular | 250 | 275 | 687.5 | 6950 | 0.48 | 1168.96 | G300E | 2603090.91 | 20.42 | G300E | 782822.73 | 6.14
1132 | Story4 | B45 | 32 MPa RC Beam (27.5 cm x 25 cm) | Beam | 32MPa | Concrete Rectangular | 250 | 275 | 687.5 | 4550 | 0.31 | 765.29 | G300E | 1281886.67 | 10.06 | G300E | 1659360.28 | 13.02
1133 | Story4 | B46 | 32 MPa RC Beam (27.5 cm x 25 cm) | Beam | 32MPa | Concrete Rectangular | 250 | 275 | 687.5 | 4550 | 0.31 | 765.29 | G300E | 993200 | 7.79 | G300E | 717600 | 5.63
1134 | Story4 | B47 | 32 MPa RC Beam (27.5 cm x 25 cm) | Beam | 32MPa | Concrete Rectangular | 250 | 275 | 687.5 | 6950 | 0.48 | 1168.96 | G300E | 2837495.45 | 22.26 | G300E | 747007.4 | 5.86
1135 | Story4 | B48 | 32 MPa RC Beam (27.5 cm x 25 cm) | Beam | 32MPa | Concrete Rectangular | 250 | 275 | 687.5 | 4550 | 0.31 | 765.29 | G300E | 1519700 | 11.92 | G300E | 52136.01 | 0.41
1136 | Story4 | B49 | 32 MPa RC Beam (27.5 cm x 25 cm) | Beam | 32MPa | Concrete Rectangular | 250 | 275 | 687.5 | 6950 | 0.48 | 1168.96 | G300E | 2840338.64 | 22.29 | G300E | 772346.23 | 6.06
1137 | Story4 | B5 | 32 MPa RC Beam (27.5 cm x 25 cm) | Beam | 32MPa | Concrete Rectangular | 250 | 275 | 687.5 | 4550 | 0.31 | 765.29 | G300E | 1394441.18 | 10.94 | G300E | 516670.83 | 4.05
1138 | Story4 | B50 | 32 MPa RC Beam (27.5 cm x 25 cm) | Beam | 32MPa | Concrete Rectangular | 250 | 275 | 687.5 | 4550 | 0.31 | 765.29 | G300E | 1410500 | 11.07 | G300E | 690300 | 5.42
1139 | Story4 | B51 | 32 MPa RC Beam (27.5 cm x 25 cm) | Beam | 32MPa | Concrete Rectangular | 250 | 275 | 687.5 | 7200 | 0.5 | 1211.01 | G300E | 3046852.17 | 23.91 | G300E | 800830.72 | 6.28
1140 | Story4 | B55 | 32 MPa RC Beam (27.5 cm x 25 cm) | Beam | 32MPa | Concrete Rectangular | 250 | 275 | 687.5 | 6950 | 0.48 | 1168.96 | G300E | 2936526.09 | 23.04 | G300E | 773024.1 | 6.07
1141 | Story4 | B56 | 32 MPa RC Beam (27.5 cm x 25 cm) | Beam | 32MPa | Concrete Rectangular | 250 | 275 | 687.5 | 4550 | 0.31 | 765.29 | G300E | 1410500 | 11.07 | G300E | 690300 | 5.42
1142 | Story4 | B57 | 32 MPa RC Beam (27.5 cm x 25 cm) | Beam | 32MPa | Concrete Rectangular | 250 | 275 | 687.5 | 6950 | 0.48 | 1168.96 | G300E | 2840970.45 | 22.29 | G300E | 772346.23 | 6.06
1143 | Story4 | B58 | 32 MPa RC Beam (27.5 cm x 25 cm) | Beam | 32MPa | Concrete Rectangular | 250 | 275 | 687.5 | 4550 | 0.31 | 765.29 | G300E | 1519700 | 11.92 | G300E | 52136.01 | 0.41
1144 | Story4 | B59 | 32 MPa RC Beam (27.5 cm x 25 cm) | Beam | 32MPa | Concrete Rectangular | 250 | 275 | 687.5 | 6950 | 0.48 | 1168.96 | G300E | 2837495.45 | 22.26 | G300E | 747007.4 | 5.86
1145 | Story4 | B6 | 32 MPa RC Beam (27.5 cm x 25 cm) | Beam | 32MPa | Concrete Rectangular | 250 | 275 | 687.5 | 6950 | 0.48 | 1168.96 | G300E | 1944736.36 | 15.26 | G300E | 1565645.45 | 12.28
1146 | Story4 | B60 | 32 MPa RC Beam (27.5 cm x 25 cm) | Beam | 32MPa | Concrete Rectangular | 250 | 275 | 687.5 | 4550 | 0.31 | 765.29 | G300E | 993200 | 7.79 | G300E | 717600 | 5.63
1147 | Story4 | B61 | 32 MPa RC Beam (27.5 cm x 25 cm) | Beam | 32MPa | Concrete Rectangular | 250 | 275 | 687.5 | 4550 | 0.31 | 765.29 | G300E | 1281886.67 | 10.06 | G300E | 1659360.28 | 13.02
1148 | Story4 | B62 | 32 MPa RC Beam (27.5 cm x 25 cm) | Beam | 32MPa | Concrete Rectangular | 250 | 275 | 687.5 | 6950 | 0.48 | 1168.96 | G300E | 2837495.45 | 22.26 | G300E | 747007.4 | 5.86
1149 | Story4 | B63 | 32 MPa RC Beam (27.5 cm x 25 cm) | Beam | 32MPa | Concrete Rectangular | 250 | 275 | 687.5 | 4550 | 0.31 | 765.29 | G300E | 1477450 | 11.59 | G300E | 397286.01 | 3.12
1150 | Story4 | B64 | 32 MPa RC Beam (27.5 cm x 25 cm) | Beam | 32MPa | Concrete Rectangular | 250 | 275 | 687.5 | 6950 | 0.48 | 1168.96 | G300E | 2840970.45 | 22.29 | G300E | 772346.23 | 6.06
1151 | Story4 | B65 | 32 MPa RC Beam (27.5 cm x 25 cm) | Beam | 32MPa | Concrete Rectangular | 250 | 275 | 687.5 | 4550 | 0.31 | 765.29 | G300E | 1493700 | 11.72 | G300E | 742436.01 | 5.83
1152 | Story4 | B66 | 32 MPa RC Beam (27.5 cm x 25 cm) | Beam | 32MPa | Concrete Rectangular | 250 | 275 | 687.5 | 7200 | 0.5 | 1211.01 | G300E | 3044660.87 | 23.89 | G300E | 800830.72 | 6.28
1153 | Story4 | B67 | 32 MPa RC Beam (27.5 cm x 25 cm) | Beam | 32MPa | Concrete Rectangular | 250 | 275 | 687.5 | 4550 | 0.31 | 765.29 | G300E | 1553370 | 12.19 | G300E | 775990.14 | 6.09
1154 | Story4 | B69 | 32 MPa RC Beam (27.5 cm x 25 cm) | Beam | 32MPa | Concrete Rectangular | 250 | 275 | 687.5 | 4550 | 0.31 | 765.29 | G300E | 1553370 | 12.19 | G300E | 883370.14 | 6.93
1155 | Story4 | B7 | 32 MPa RC Beam (27.5 cm x 25 cm) | Beam | 32MPa | Concrete Rectangular | 250 | 275 | 687.5 | 4550 | 0.31 | 765.29 | G300E | 1532700 | 12.03 | G300E | 742436.01 | 5.83
1156 | Story4 | B70 | 32 MPa RC Beam (27.5 cm x 25 cm) | Beam | 32MPa | Concrete Rectangular | 250 | 275 | 687.5 | 6950 | 0.48 | 1168.96 | G300E | 2939245.65 | 23.06 | G300E | 773024.1 | 6.07
1157 | Story4 | B71 | 32 MPa RC Beam (27.5 cm x 25 cm) | Beam | 32MPa | Concrete Rectangular | 250 | 275 | 687.5 | 4550 | 0.31 | 765.29 | G300E | 1493700 | 11.72 | G300E | 742436.01 | 5.83
1158 | Story4 | B72 | 32 MPa RC Beam (27.5 cm x 25 cm) | Beam | 32MPa | Concrete Rectangular | 250 | 275 | 687.5 | 6950 | 0.48 | 1168.96 | G300E | 2840970.45 | 22.29 | G300E | 772346.23 | 6.06
1159 | Story4 | B73 | 32 MPa RC Beam (27.5 cm x 25 cm) | Beam | 32MPa | Concrete Rectangular | 250 | 275 | 687.5 | 4550 | 0.31 | 765.29 | G300E | 1477125 | 11.59 | G300E | 397286.01 | 3.12
1160 | Story4 | B74 | 32 MPa RC Beam (27.5 cm x 25 cm) | Beam | 32MPa | Concrete Rectangular | 250 | 275 | 687.5 | 6950 | 0.48 | 1168.96 | G300E | 2837495.45 | 22.26 | G300E | 747007.4 | 5.86
1161 | Story4 | B75 | 32 MPa RC Beam (27.5 cm x 25 cm) | Beam | 32MPa | Concrete Rectangular | 250 | 275 | 687.5 | 4550 | 0.31 | 765.29 | G300E | 1282190 | 10.06 | G300E | 1659360.28 | 13.02
1162 | Story4 | B76 | 32 MPa RC Beam (27.5 cm x 25 cm) | Beam | 32MPa | Concrete Rectangular | 250 | 275 | 687.5 | 4550 | 0.31 | 765.29 | G300E | 1389456.25 | 10.9 | G300E | 736590.76 | 5.78
1163 | Story4 | B77 | 32 MPa RC Beam (27.5 cm x 25 cm) | Beam | 32MPa | Concrete Rectangular | 250 | 275 | 687.5 | 6950 | 0.48 | 1168.96 | G300E | 2603090.91 | 20.42 | G300E | 782822.73 | 6.14
1164 | Story4 | B78 | 32 MPa RC Beam (27.5 cm x 25 cm) | Beam | 32MPa | Concrete Rectangular | 250 | 275 | 687.5 | 4550 | 0.31 | 765.29 | G300E | 1543425 | 12.11 | G300E | 52136.01 | 0.41
1165 | Story4 | B79 | 32 MPa RC Beam (27.5 cm x 25 cm) | Beam | 32MPa | Concrete Rectangular | 250 | 275 | 687.5 | 6950 | 0.48 | 1168.96 | G300E | 2870981.82 | 22.53 | G300E | 436850.78 | 3.43
1166 | Story4 | B8 | 32 MPa RC Beam (27.5 cm x 25 cm) | Beam | 32MPa | Concrete Rectangular | 250 | 275 | 687.5 | 6950 | 0.48 | 1168.96 | G300E | 2738931.82 | 21.49 | G300E | 1565645.45 | 12.28
1167 | Story4 | B80 | 32 MPa RC Beam (27.5 cm x 25 cm) | Beam | 32MPa | Concrete Rectangular | 250 | 275 | 687.5 | 4550 | 0.31 | 765.29 | G300E | 1595100 | 12.52 | G300E | 78204.02 | 0.61
1168 | Story4 | B81 | 32 MPa RC Beam (27.5 cm x 25 cm) | Beam | 32MPa | Concrete Rectangular | 250 | 275 | 687.5 | 6950 | 0.48 | 1168.96 | G300E | 2796743.18 | 21.94 | G300E | 747007.4 | 5.86
1169 | Story4 | B82 | 32 MPa RC Beam (27.5 cm x 25 cm) | Beam | 32MPa | Concrete Rectangular | 250 | 275 | 687.5 | 4550 | 0.31 | 765.29 | G300E | 1660100 | 13.03 | G300E | 78204.02 | 0.61
1170 | Story4 | B83 | 32 MPa RC Beam (27.5 cm x 25 cm) | Beam | 32MPa | Concrete Rectangular | 250 | 275 | 687.5 | 6950 | 0.48 | 1168.96 | G300E | 2249904.55 | 17.65 | G300E | 1565645.45 | 12.28
1171 | Story4 | B84 | 32 MPa RC Beam (27.5 cm x 25 cm) | Beam | 32MPa | Concrete Rectangular | 250 | 275 | 687.5 | 4550 | 0.31 | 765.29 | G300E | 1660100 | 13.03 | G300E | 78204.02 | 0.61
1172 | Story4 | B85 | 32 MPa RC Beam (27.5 cm x 25 cm) | Beam | 32MPa | Concrete Rectangular | 250 | 275 | 687.5 | 6950 | 0.48 | 1168.96 | G300E | 2796743.18 | 21.94 | G300E | 747007.4 | 5.86
1173 | Story4 | B86 | 32 MPa RC Beam (27.5 cm x 25 cm) | Beam | 32MPa | Concrete Rectangular | 250 | 275 | 687.5 | 4550 | 0.31 | 765.29 | G300E | 1595100 | 12.52 | G300E | 78204.02 | 0.61
1174 | Story4 | B87 | 32 MPa RC Beam (27.5 cm x 25 cm) | Beam | 32MPa | Concrete Rectangular | 250 | 275 | 687.5 | 6950 | 0.48 | 1168.96 | G300E | 2870981.82 | 22.53 | G300E | 436850.78 | 3.43
1175 | Story4 | B88 | 32 MPa RC Beam (27.5 cm x 25 cm) | Beam | 32MPa | Concrete Rectangular | 250 | 275 | 687.5 | 4550 | 0.31 | 765.29 | G300E | 1543425 | 12.11 | G300E | 52136.01 | 0.41
1176 | Story4 | B89 | 32 MPa RC Beam (27.5 cm x 25 cm) | Beam | 32MPa | Concrete Rectangular | 250 | 275 | 687.5 | 6950 | 0.48 | 1168.96 | G300E | 2603090.91 | 20.42 | G300E | 782822.73 | 6.14
1177 | Story4 | B9 | 32 MPa RC Beam (27.5 cm x 25 cm) | Beam | 32MPa | Concrete Rectangular | 250 | 275 | 687.5 | 4550 | 0.31 | 765.29 | G300E | 1539850 | 12.08 | G300E | 742436.01 | 5.83
1178 | Story4 | B90 | 32 MPa RC Beam (27.5 cm x 25 cm) | Beam | 32MPa | Concrete Rectangular | 250 | 275 | 687.5 | 4550 | 0.31 | 765.29 | G300E | 1389171.88 | 10.9 | G300E | 736590.76 | 5.78
1179 | Story4 | B91 | 32 MPa RC Beam (27.5 cm x 25 cm) | Beam | 32MPa | Concrete Rectangular | 250 | 275 | 687.5 | 4550 | 0.31 | 765.29 | G300E | 1110525 | 8.71 | G300E | 722475 | 5.67
1180 | Story4 | B92 | 32 MPa RC Beam (27.5 cm x 25 cm) | Beam | 32MPa | Concrete Rectangular | 250 | 275 | 687.5 | 6950 | 0.48 | 1168.96 | G300E | 2925634.09 | 22.96 | G300E | 884178.05 | 6.94
1181 | Story4 | B93 | 32 MPa RC Beam (27.5 cm x 25 cm) | Beam | 32MPa | Concrete Rectangular | 250 | 275 | 687.5 | 4550 | 0.31 | 765.29 | G300E | 1342575 | 10.53 | G300E | 1380600 | 10.83
1182 | Story4 | B94 | 32 MPa RC Beam (27.5 cm x 25 cm) | Beam | 32MPa | Concrete Rectangular | 250 | 275 | 687.5 | 6950 | 0.48 | 1168.96 | G300E | 2608461.36 | 20.47 | G300E | 721668.57 | 5.66
1183 | Story4 | B95 | 32 MPa RC Beam (27.5 cm x 25 cm) | Beam | 32MPa | Concrete Rectangular | 250 | 275 | 687.5 | 4550 | 0.31 | 765.29 | G300E | 1301625 | 10.21 | G300E | 742436.01 | 5.83
1184 | Story4 | B96 | 32 MPa RC Beam (27.5 cm x 25 cm) | Beam | 32MPa | Concrete Rectangular | 250 | 275 | 687.5 | 6950 | 0.48 | 1168.96 | G300E | 2500736.36 | 19.62 | G300E | 894654.55 | 7.02
1185 | Story4 | B97 | 32 MPa RC Beam (27.5 cm x 25 cm) | Beam | 32MPa | Concrete Rectangular | 250 | 275 | 687.5 | 4550 | 0.31 | 765.29 | G300E | 1539850 | 12.08 | G300E | 742436.01 | 5.83
1186 | Story4 | B98 | 32 MPa RC Beam (27.5 cm x 25 cm) | Beam | 32MPa | Concrete Rectangular | 250 | 275 | 687.5 | 6950 | 0.48 | 1168.96 | G300E | 2840022.73 | 22.28 | G300E | 101355.32 | 0.8
1187 | Story4 | B99 | 32 MPa RC Beam (27.5 cm x 25 cm) | Beam | 32MPa | Concrete Rectangular | 250 | 275 | 687.5 | 4550 | 0.31 | 765.29 | G300E | 1539850 | 12.08 | G300E | 742436.01 | 5.83
1188 | Story5 | B1 | 32 MPa RC Beam (30 cm x 25 cm) | Beam | 32MPa | Concrete Rectangular | 250 | 300 | 750 | 4562.5 | 0.34 | 837.16 | G300E | 1547600 | 12.14 | G300E | 1601133.33 | 12.56
1189 | Story5 | B10 | 32 MPa RC Beam (30 cm x 25 cm) | Beam | 32MPa | Concrete Rectangular | 250 | 300 | 750 | 6962.5 | 0.52 | 1277.52 | G300E | 2312130.21 | 18.14 | G300E | 1275378.28 | 10.01
1190 | Story5 | B100 | 32 MPa RC Beam (30 cm x 25 cm) | Beam | 32MPa | Concrete Rectangular | 250 | 300 | 750 | 6962.5 | 0.52 | 1277.52 | G300E | 2426747.73 | 19.04 | G300E | 713972.73 | 5.6
1191 | Story5 | B101 | 32 MPa RC Beam (30 cm x 25 cm) | Beam | 32MPa | Concrete Rectangular | 250 | 300 | 750 | 4562.5 | 0.34 | 837.16 | G300E | 1484116.07 | 11.64 | G300E | 453155 | 3.56
1192 | Story5 | B102 | 32 MPa RC Beam (30 cm x 25 cm) | Beam | 32MPa | Concrete Rectangular | 250 | 300 | 750 | 6962.5 | 0.52 | 1277.52 | G300E | 2585935.8 | 20.29 | G300E | 797048.96 | 6.25
1193 | Story5 | B103 | 32 MPa RC Beam (30 cm x 25 cm) | Beam | 32MPa | Concrete Rectangular | 250 | 300 | 750 | 4562.5 | 0.34 | 837.16 | G300E | 1256968.75 | 9.86 | G300E | 792246.19 | 6.22
1194 | Story5 | B104 | 32 MPa RC Beam (30 cm x 25 cm) | Beam | 32MPa | Concrete Rectangular | 250 | 300 | 750 | 6962.5 | 0.52 | 1277.52 | G300E | 2005200 | 15.73 | G300E | 1126343.25 | 8.84
1195 | Story5 | B105 | 32 MPa RC Beam (30 cm x 25 cm) | Beam | 32MPa | Concrete Rectangular | 250 | 300 | 750 | 4562.5 | 0.34 | 837.16 | G300E | 1547600 | 12.14 | G300E | 1601133.33 | 12.56
1196 | Story5 | B106 | 32 MPa RC Beam (30 cm x 25 cm) | Beam | 32MPa | Concrete Rectangular | 250 | 300 | 750 | 6962.5 | 0.52 | 1277.52 | G300E | 1887997.92 | 14.81 | G300E | 1879730.24 | 14.75
1197 | Story5 | B107 | 32 MPa RC Beam (30 cm x 25 cm) | Beam | 32MPa | Concrete Rectangular | 250 | 300 | 750 | 6962.5 | 0.52 | 1277.52 | G300E | 2550806.82 | 20.01 | G300E | 1665936.36 | 13.07
1198 | Story5 | B108 | 32 MPa RC Beam (30 cm x 25 cm) | Beam | 32MPa | Concrete Rectangular | 250 | 300 | 750 | 6962.5 | 0.52 | 1277.52 | G300E | 2551466.15 | 20.02 | G300E | 1275385.24 | 10.01
1199 | Story5 | B109 | 32 MPa RC Beam (30 cm x 25 cm) | Beam | 32MPa | Concrete Rectangular | 250 | 300 | 750 | 6962.5 | 0.52 | 1277.52 | G300E | 2534982.95 | 19.89 | G300E | 1665936.36 | 13.07
1200 | Story5 | B11 | 32 MPa RC Beam (30 cm x 25 cm) | Beam | 32MPa | Concrete Rectangular | 250 | 300 | 750 | 4562.5 | 0.34 | 837.16 | G300E | 1484116.07 | 11.64 | G300E | 453155 | 3.56
1201 | Story5 | B110 | 32 MPa RC Beam (30 cm x 25 cm) | Beam | 32MPa | Concrete Rectangular | 250 | 300 | 750 | 6962.5 | 0.52 | 1277.52 | G300E | 2312130.21 | 18.14 | G300E | 1275376.53 | 10.01
1202 | Story5 | B111 | 32 MPa RC Beam (30 cm x 25 cm) | Beam | 32MPa | Concrete Rectangular | 250 | 300 | 750 | 6962.5 | 0.52 | 1277.52 | G300E | 2550806.82 | 20.01 | G300E | 1665936.36 | 13.07
1203 | Story5 | B112 | 32 MPa RC Beam (30 cm x 25 cm) | Beam | 32MPa | Concrete Rectangular | 250 | 300 | 750 | 6962.5 | 0.52 | 1277.52 | G300E | 1887997.92 | 14.81 | G300E | 1879730.24 | 14.75
1204 | Story5 | B12 | 32 MPa RC Beam (30 cm x 25 cm) | Beam | 32MPa | Concrete Rectangular | 250 | 300 | 750 | 6962.5 | 0.52 | 1277.52 | G300E | 2550806.82 | 20.01 | G300E | 1665936.36 | 13.07
1205 | Story5 | B13 | 32 MPa RC Beam (30 cm x 25 cm) | Beam | 32MPa | Concrete Rectangular | 250 | 300 | 750 | 4562.5 | 0.34 | 837.16 | G300E | 1256642.86 | 9.86 | G300E | 792246.19 | 6.22
1206 | Story5 | B14 | 32 MPa RC Beam (30 cm x 25 cm) | Beam | 32MPa | Concrete Rectangular | 250 | 300 | 750 | 6962.5 | 0.52 | 1277.52 | G300E | 1887997.92 | 14.81 | G300E | 1879730.24 | 14.75
1207 | Story5 | B15 | 32 MPa RC Beam (30 cm x 25 cm) | Beam | 32MPa | Concrete Rectangular | 250 | 300 | 750 | 4562.5 | 0.34 | 837.16 | G300E | 1547600 | 12.14 | G300E | 1601133.33 | 12.56
1208 | Story5 | B16 | 32 MPa RC Beam (30 cm x 25 cm) | Beam | 32MPa | Concrete Rectangular | 250 | 300 | 750 | 4562.5 | 0.34 | 837.16 | G300E | 1064691.96 | 8.35 | G300E | 846017.86 | 6.64
1209 | Story5 | B17 | 32 MPa RC Beam (30 cm x 25 cm) | Beam | 32MPa | Concrete Rectangular | 250 | 300 | 750 | 6962.5 | 0.52 | 1277.52 | G300E | 2376427.84 | 18.65 | G300E | 1007347.79 | 7.9
1210 | Story5 | B18 | 32 MPa RC Beam (30 cm x 25 cm) | Beam | 32MPa | Concrete Rectangular | 250 | 300 | 750 | 4562.5 | 0.34 | 837.16 | G300E | 1475968.75 | 11.58 | G300E | 28515.95 | 0.22
1211 | Story5 | B19 | 32 MPa RC Beam (30 cm x 25 cm) | Beam | 32MPa | Concrete Rectangular | 250 | 300 | 750 | 6962.5 | 0.52 | 1277.52 | G300E | 2586568.75 | 20.3 | G300E | 797048.96 | 6.25
1212 | Story5 | B2 | 32 MPa RC Beam (30 cm x 25 cm) | Beam | 32MPa | Concrete Rectangular | 250 | 300 | 750 | 6962.5 | 0.52 | 1277.52 | G300E | 1888288.02 | 14.82 | G300E | 1879730.24 | 14.75
1213 | Story5 | B20 | 32 MPa RC Beam (30 cm x 25 cm) | Beam | 32MPa | Concrete Rectangular | 250 | 300 | 750 | 4562.5 | 0.34 | 837.16 | G300E | 1486397.32 | 11.66 | G300E | 57031.9 | 0.45
1214 | Story5 | B21 | 32 MPa RC Beam (30 cm x 25 cm) | Beam | 32MPa | Concrete Rectangular | 250 | 300 | 750 | 6962.5 | 0.52 | 1277.52 | G300E | 2481260.94 | 19.47 | G300E | 679859.4 | 5.33
1215 | Story5 | B22 | 32 MPa RC Beam (30 cm x 25 cm) | Beam | 32MPa | Concrete Rectangular | 250 | 300 | 750 | 4562.5 | 0.34 | 837.16 | G300E | 1564285.71 | 12.27 | G300E | 85547.85 | 0.67
1216 | Story5 | B23 | 32 MPa RC Beam (30 cm x 25 cm) | Beam | 32MPa | Concrete Rectangular | 250 | 300 | 750 | 6962.5 | 0.52 | 1277.52 | G300E | 2540996.02 | 19.94 | G300E | 713972.73 | 5.6
1217 | Story5 | B24 | 32 MPa RC Beam (30 cm x 25 cm) | Beam | 32MPa | Concrete Rectangular | 250 | 300 | 750 | 4562.5 | 0.34 | 837.16 | G300E | 1567544.64 | 12.3 | G300E | 85547.85 | 0.67
1218 | Story5 | B25 | 32 MPa RC Beam (30 cm x 25 cm) | Beam | 32MPa | Concrete Rectangular | 250 | 300 | 750 | 6962.5 | 0.52 | 1277.52 | G300E | 2427064.2 | 19.04 | G300E | 713972.73 | 5.6
1219 | Story5 | B26 | 32 MPa RC Beam (30 cm x 25 cm) | Beam | 32MPa | Concrete Rectangular | 250 | 300 | 750 | 4562.5 | 0.34 | 837.16 | G300E | 1479227.68 | 11.61 | G300E | 28515.95 | 0.22
1220 | Story5 | B27 | 32 MPa RC Beam (30 cm x 25 cm) | Beam | 32MPa | Concrete Rectangular | 250 | 300 | 750 | 6962.5 | 0.52 | 1277.52 | G300E | 2585935.8 | 20.29 | G300E | 797048.96 | 6.25
1221 | Story5 | B28 | 32 MPa RC Beam (30 cm x 25 cm) | Beam | 32MPa | Concrete Rectangular | 250 | 300 | 750 | 4562.5 | 0.34 | 837.16 | G300E | 1475968.75 | 11.58 | G300E | 28515.95 | 0.22
1222 | Story5 | B29 | 32 MPa RC Beam (30 cm x 25 cm) | Beam | 32MPa | Concrete Rectangular | 250 | 300 | 750 | 6962.5 | 0.52 | 1277.52 | G300E | 2005200 | 15.73 | G300E | 1126343.25 | 8.84
1223 | Story5 | B3 | 32 MPa RC Beam (30 cm x 25 cm) | Beam | 32MPa | Concrete Rectangular | 250 | 300 | 750 | 4562.5 | 0.34 | 837.16 | G300E | 1258272.32 | 9.87 | G300E | 792246.19 | 6.22
1224 | Story5 | B30 | 32 MPa RC Beam (30 cm x 25 cm) | Beam | 32MPa | Concrete Rectangular | 250 | 300 | 750 | 4562.5 | 0.34 | 837.16 | G300E | 1064691.96 | 8.35 | G300E | 846017.86 | 6.64
1225 | Story5 | B31 | 32 MPa RC Beam (30 cm x 25 cm) | Beam | 32MPa | Concrete Rectangular | 250 | 300 | 750 | 4562.5 | 0.34 | 837.16 | G300E | 1292898.44 | 10.14 | G300E | 1443746.66 | 11.33
1226 | Story5 | B32 | 32 MPa RC Beam (30 cm x 25 cm) | Beam | 32MPa | Concrete Rectangular | 250 | 300 | 750 | 6962.5 | 0.52 | 1277.52 | G300E | 2701450 | 21.2 | G300E | 440062.6 | 3.45
1227 | Story5 | B33 | 32 MPa RC Beam (30 cm x 25 cm) | Beam | 32MPa | Concrete Rectangular | 250 | 300 | 750 | 4562.5 | 0.34 | 837.16 | G300E | 1386674.11 | 10.88 | G300E | 0 | 0
1228 | Story5 | B34 | 32 MPa RC Beam (30 cm x 25 cm) | Beam | 32MPa | Concrete Rectangular | 250 | 300 | 750 | 6962.5 | 0.52 | 1277.52 | G300E | 2669169.32 | 20.94 | G300E | 83076.23 | 0.65
1229 | Story5 | B35 | 32 MPa RC Beam (30 cm x 25 cm) | Beam | 32MPa | Concrete Rectangular | 250 | 300 | 750 | 4562.5 | 0.34 | 837.16 | G300E | 1317258.93 | 10.34 | G300E | 735214.29 | 5.77
1230 | Story5 | B36 | 32 MPa RC Beam (30 cm x 25 cm) | Beam | 32MPa | Concrete Rectangular | 250 | 300 | 750 | 6962.5 | 0.52 | 1277.52 | G300E | 2140019.32 | 16.79 | G300E | 769356.88 | 6.04
1231 | Story5 | B37 | 32 MPa RC Beam (30 cm x 25 cm) | Beam | 32MPa | Concrete Rectangular | 250 | 300 | 750 | 4800 | 0.36 | 880.73 | G300E | 1647360 | 12.93 | G300E | 1110880.32 | 8.72
1232 | Story5 | B38 | 32 MPa RC Beam (30 cm x 25 cm) | Beam | 32MPa | Concrete Rectangular | 250 | 300 | 750 | 6962.5 | 0.52 | 1277.52 | G300E | 2085268.75 | 16.36 | G300E | 1665936.36 | 13.07
1233 | Story5 | B39 | 32 MPa RC Beam (30 cm x 25 cm) | Beam | 32MPa | Concrete Rectangular | 250 | 300 | 750 | 4800 | 0.36 | 880.73 | G300E | 1588480 | 12.46 | G300E | 870240.32 | 6.83
1234 | Story5 | B4 | 32 MPa RC Beam (30 cm x 25 cm) | Beam | 32MPa | Concrete Rectangular | 250 | 300 | 750 | 6962.5 | 0.52 | 1277.52 | G300E | 2541869.5 | 19.94 | G300E | 1794654 | 14.08
1235 | Story5 | B40 | 32 MPa RC Beam (30 cm x 25 cm) | Beam | 32MPa | Concrete Rectangular | 250 | 300 | 750 | 6962.5 | 0.52 | 1277.52 | G300E | 2572327.27 | 20.18 | G300E | 741664.81 | 5.82
1236 | Story5 | B41 | 32 MPa RC Beam (30 cm x 25 cm) | Beam | 32MPa | Concrete Rectangular | 250 | 300 | 750 | 4562.5 | 0.34 | 837.16 | G300E | 1315303.57 | 10.32 | G300E | 735214.29 | 5.77
1237 | Story5 | B42 | 32 MPa RC Beam (30 cm x 25 cm) | Beam | 32MPa | Concrete Rectangular | 250 | 300 | 750 | 6962.5 | 0.52 | 1277.52 | G300E | 2669485.8 | 20.95 | G300E | 83076.23 | 0.65
1238 | Story5 | B43 | 32 MPa RC Beam (30 cm x 25 cm) | Beam | 32MPa | Concrete Rectangular | 250 | 300 | 750 | 4562.5 | 0.34 | 837.16 | G300E | 1386674.11 | 10.88 | G300E | 0 | 0
1239 | Story5 | B44 | 32 MPa RC Beam (30 cm x 25 cm) | Beam | 32MPa | Concrete Rectangular | 250 | 300 | 750 | 6962.5 | 0.52 | 1277.52 | G300E | 2701133.52 | 21.19 | G300E | 440062.6 | 3.45
1240 | Story5 | B45 | 32 MPa RC Beam (30 cm x 25 cm) | Beam | 32MPa | Concrete Rectangular | 250 | 300 | 750 | 4562.5 | 0.34 | 837.16 | G300E | 1292898.44 | 10.14 | G300E | 1443746.66 | 11.33
1241 | Story5 | B46 | 32 MPa RC Beam (30 cm x 25 cm) | Beam | 32MPa | Concrete Rectangular | 250 | 300 | 750 | 4562.5 | 0.34 | 837.16 | G300E | 967901.79 | 7.59 | G300E | 774321.43 | 6.08
1242 | Story5 | B47 | 32 MPa RC Beam (30 cm x 25 cm) | Beam | 32MPa | Concrete Rectangular | 250 | 300 | 750 | 6962.5 | 0.52 | 1277.52 | G300E | 2766960.8 | 21.71 | G300E | 412370.52 | 3.24
1243 | Story5 | B48 | 32 MPa RC Beam (30 cm x 25 cm) | Beam | 32MPa | Concrete Rectangular | 250 | 300 | 750 | 4562.5 | 0.34 | 837.16 | G300E | 1377875 | 10.81 | G300E | 0 | 0
1244 | Story5 | B49 | 32 MPa RC Beam (30 cm x 25 cm) | Beam | 32MPa | Concrete Rectangular | 250 | 300 | 750 | 6962.5 | 0.52 | 1277.52 | G300E | 2574859.09 | 20.2 | G300E | 467754.68 | 3.67
1245 | Story5 | B5 | 32 MPa RC Beam (30 cm x 25 cm) | Beam | 32MPa | Concrete Rectangular | 250 | 300 | 750 | 4562.5 | 0.34 | 837.16 | G300E | 1548029.41 | 12.15 | G300E | 564368.37 | 4.43
1246 | Story5 | B50 | 32 MPa RC Beam (30 cm x 25 cm) | Beam | 32MPa | Concrete Rectangular | 250 | 300 | 750 | 4562.5 | 0.34 | 837.16 | G300E | 1303571.43 | 10.23 | G300E | 735214.29 | 5.77
1247 | Story5 | B51 | 32 MPa RC Beam (30 cm x 25 cm) | Beam | 32MPa | Concrete Rectangular | 250 | 300 | 750 | 7200 | 0.54 | 1321.1 | G300E | 2822086.96 | 22.14 | G300E | 851322.05 | 6.68
1248 | Story5 | B55 | 32 MPa RC Beam (30 cm x 25 cm) | Beam | 32MPa | Concrete Rectangular | 250 | 300 | 750 | 6962.5 | 0.52 | 1277.52 | G300E | 2724456.52 | 21.38 | G300E | 823240.25 | 6.46
1249 | Story5 | B56 | 32 MPa RC Beam (30 cm x 25 cm) | Beam | 32MPa | Concrete Rectangular | 250 | 300 | 750 | 4562.5 | 0.34 | 837.16 | G300E | 1303571.43 | 10.23 | G300E | 735214.29 | 5.77
1250 | Story5 | B57 | 32 MPa RC Beam (30 cm x 25 cm) | Beam | 32MPa | Concrete Rectangular | 250 | 300 | 750 | 6962.5 | 0.52 | 1277.52 | G300E | 2574859.09 | 20.2 | G300E | 467754.68 | 3.67
1251 | Story5 | B58 | 32 MPa RC Beam (30 cm x 25 cm) | Beam | 32MPa | Concrete Rectangular | 250 | 300 | 750 | 4562.5 | 0.34 | 837.16 | G300E | 1377875 | 10.81 | G300E | 0 | 0
1252 | Story5 | B59 | 32 MPa RC Beam (30 cm x 25 cm) | Beam | 32MPa | Concrete Rectangular | 250 | 300 | 750 | 6962.5 | 0.52 | 1277.52 | G300E | 2766960.8 | 21.71 | G300E | 412370.52 | 3.24
1253 | Story5 | B6 | 32 MPa RC Beam (30 cm x 25 cm) | Beam | 32MPa | Concrete Rectangular | 250 | 300 | 750 | 6962.5 | 0.52 | 1277.52 | G300E | 2543923.44 | 19.96 | G300E | 1166301.72 | 9.15
1254 | Story5 | B60 | 32 MPa RC Beam (30 cm x 25 cm) | Beam | 32MPa | Concrete Rectangular | 250 | 300 | 750 | 4562.5 | 0.34 | 837.16 | G300E | 967901.79 | 7.59 | G300E | 774321.43 | 6.08
1255 | Story5 | B61 | 32 MPa RC Beam (30 cm x 25 cm) | Beam | 32MPa | Concrete Rectangular | 250 | 300 | 750 | 4562.5 | 0.34 | 837.16 | G300E | 1292898.44 | 10.14 | G300E | 1443746.66 | 11.33
1256 | Story5 | B62 | 32 MPa RC Beam (30 cm x 25 cm) | Beam | 32MPa | Concrete Rectangular | 250 | 300 | 750 | 6962.5 | 0.52 | 1277.52 | G300E | 2766960.8 | 21.71 | G300E | 412370.52 | 3.24
1257 | Story5 | B63 | 32 MPa RC Beam (30 cm x 25 cm) | Beam | 32MPa | Concrete Rectangular | 250 | 300 | 750 | 4562.5 | 0.34 | 837.16 | G300E | 1386674.11 | 10.88 | G300E | 0 | 0
1258 | Story5 | B64 | 32 MPa RC Beam (30 cm x 25 cm) | Beam | 32MPa | Concrete Rectangular | 250 | 300 | 750 | 6962.5 | 0.52 | 1277.52 | G300E | 2574859.09 | 20.2 | G300E | 467754.68 | 3.67
1259 | Story5 | B65 | 32 MPa RC Beam (30 cm x 25 cm) | Beam | 32MPa | Concrete Rectangular | 250 | 300 | 750 | 4562.5 | 0.34 | 837.16 | G300E | 1315629.46 | 10.32 | G300E | 735214.29 | 5.77
1260 | Story5 | B66 | 32 MPa RC Beam (30 cm x 25 cm) | Beam | 32MPa | Concrete Rectangular | 250 | 300 | 750 | 7200 | 0.54 | 1321.1 | G300E | 2819895.65 | 22.13 | G300E | 851322.05 | 6.68
1261 | Story5 | B67 | 32 MPa RC Beam (30 cm x 25 cm) | Beam | 32MPa | Concrete Rectangular | 250 | 300 | 750 | 4562.5 | 0.34 | 837.16 | G300E | 1511404.17 | 11.86 | G300E | 827181.55 | 6.49
1262 | Story5 | B69 | 32 MPa RC Beam (30 cm x 25 cm) | Beam | 32MPa | Concrete Rectangular | 250 | 300 | 750 | 4562.5 | 0.34 | 837.16 | G300E | 1511708.33 | 11.86 | G300E | 827181.55 | 6.49
1263 | Story5 | B7 | 32 MPa RC Beam (30 cm x 25 cm) | Beam | 32MPa | Concrete Rectangular | 250 | 300 | 750 | 4562.5 | 0.34 | 837.16 | G300E | 1324428.57 | 10.39 | G300E | 1282389.04 | 10.06
1264 | Story5 | B70 | 32 MPa RC Beam (30 cm x 25 cm) | Beam | 32MPa | Concrete Rectangular | 250 | 300 | 750 | 6962.5 | 0.52 | 1277.52 | G300E | 2726878.26 | 21.4 | G300E | 823240.25 | 6.46
1265 | Story5 | B71 | 32 MPa RC Beam (30 cm x 25 cm) | Beam | 32MPa | Concrete Rectangular | 250 | 300 | 750 | 4562.5 | 0.34 | 837.16 | G300E | 1315629.46 | 10.32 | G300E | 735214.29 | 5.77
1266 | Story5 | B72 | 32 MPa RC Beam (30 cm x 25 cm) | Beam | 32MPa | Concrete Rectangular | 250 | 300 | 750 | 6962.5 | 0.52 | 1277.52 | G300E | 2574859.09 | 20.2 | G300E | 467754.68 | 3.67
1267 | Story5 | B73 | 32 MPa RC Beam (30 cm x 25 cm) | Beam | 32MPa | Concrete Rectangular | 250 | 300 | 750 | 4562.5 | 0.34 | 837.16 | G300E | 1386674.11 | 10.88 | G300E | 0 | 0
1268 | Story5 | B74 | 32 MPa RC Beam (30 cm x 25 cm) | Beam | 32MPa | Concrete Rectangular | 250 | 300 | 750 | 6962.5 | 0.52 | 1277.52 | G300E | 2766960.8 | 21.71 | G300E | 412370.52 | 3.24
1269 | Story5 | B75 | 32 MPa RC Beam (30 cm x 25 cm) | Beam | 32MPa | Concrete Rectangular | 250 | 300 | 750 | 4562.5 | 0.34 | 837.16 | G300E | 1292898.44 | 10.14 | G300E | 1443746.66 | 11.33
1270 | Story5 | B76 | 32 MPa RC Beam (30 cm x 25 cm) | Beam | 32MPa | Concrete Rectangular | 250 | 300 | 750 | 4562.5 | 0.34 | 837.16 | G300E | 1064691.96 | 8.35 | G300E | 846017.86 | 6.64
1271 | Story5 | B77 | 32 MPa RC Beam (30 cm x 25 cm) | Beam | 32MPa | Concrete Rectangular | 250 | 300 | 750 | 6962.5 | 0.52 | 1277.52 | G300E | 2701133.52 | 21.19 | G300E | 440062.6 | 3.45
1272 | Story5 | B78 | 32 MPa RC Beam (30 cm x 25 cm) | Beam | 32MPa | Concrete Rectangular | 250 | 300 | 750 | 4562.5 | 0.34 | 837.16 | G300E | 1475968.75 | 11.58 | G300E | 28515.95 | 0.22
1273 | Story5 | B79 | 32 MPa RC Beam (30 cm x 25 cm) | Beam | 32MPa | Concrete Rectangular | 250 | 300 | 750 | 6962.5 | 0.52 | 1277.52 | G300E | 2669485.8 | 20.95 | G300E | 83076.23 | 0.65
1274 | Story5 | B8 | 32 MPa RC Beam (30 cm x 25 cm) | Beam | 32MPa | Concrete Rectangular | 250 | 300 | 750 | 6962.5 | 0.52 | 1277.52 | G300E | 2534982.95 | 19.89 | G300E | 1665936.36 | 13.07
1275 | Story5 | B80 | 32 MPa RC Beam (30 cm x 25 cm) | Beam | 32MPa | Concrete Rectangular | 250 | 300 | 750 | 4562.5 | 0.34 | 837.16 | G300E | 1479227.68 | 11.61 | G300E | 28515.95 | 0.22
1276 | Story5 | B81 | 32 MPa RC Beam (30 cm x 25 cm) | Beam | 32MPa | Concrete Rectangular | 250 | 300 | 750 | 6962.5 | 0.52 | 1277.52 | G300E | 2572643.75 | 20.19 | G300E | 741664.81 | 5.82
1277 | Story5 | B82 | 32 MPa RC Beam (30 cm x 25 cm) | Beam | 32MPa | Concrete Rectangular | 250 | 300 | 750 | 4562.5 | 0.34 | 837.16 | G300E | 1568522.32 | 12.31 | G300E | 85547.85 | 0.67
1278 | Story5 | B83 | 32 MPa RC Beam (30 cm x 25 cm) | Beam | 32MPa | Concrete Rectangular | 250 | 300 | 750 | 6962.5 | 0.52 | 1277.52 | G300E | 2086218.18 | 16.37 | G300E | 1665936.36 | 13.07
1279 | Story5 | B84 | 32 MPa RC Beam (30 cm x 25 cm) | Beam | 32MPa | Concrete Rectangular | 250 | 300 | 750 | 4562.5 | 0.34 | 837.16 | G300E | 1568522.32 | 12.31 | G300E | 85547.85 | 0.67
1280 | Story5 | B85 | 32 MPa RC Beam (30 cm x 25 cm) | Beam | 32MPa | Concrete Rectangular | 250 | 300 | 750 | 6962.5 | 0.52 | 1277.52 | G300E | 2572643.75 | 20.19 | G300E | 741664.81 | 5.82
1281 | Story5 | B86 | 32 MPa RC Beam (30 cm x 25 cm) | Beam | 32MPa | Concrete Rectangular | 250 | 300 | 750 | 4562.5 | 0.34 | 837.16 | G300E | 1479227.68 | 11.61 | G300E | 28515.95 | 0.22
1282 | Story5 | B87 | 32 MPa RC Beam (30 cm x 25 cm) | Beam | 32MPa | Concrete Rectangular | 250 | 300 | 750 | 6962.5 | 0.52 | 1277.52 | G300E | 2669485.8 | 20.95 | G300E | 83076.23 | 0.65
1283 | Story5 | B88 | 32 MPa RC Beam (30 cm x 25 cm) | Beam | 32MPa | Concrete Rectangular | 250 | 300 | 750 | 4562.5 | 0.34 | 837.16 | G300E | 1475968.75 | 11.58 | G300E | 28515.95 | 0.22
1284 | Story5 | B89 | 32 MPa RC Beam (30 cm x 25 cm) | Beam | 32MPa | Concrete Rectangular | 250 | 300 | 750 | 6962.5 | 0.52 | 1277.52 | G300E | 2701450 | 21.2 | G300E | 440062.6 | 3.45
1285 | Story5 | B9 | 32 MPa RC Beam (30 cm x 25 cm) | Beam | 32MPa | Concrete Rectangular | 250 | 300 | 750 | 4562.5 | 0.34 | 837.16 | G300E | 1329316.96 | 10.43 | G300E | 1282389.04 | 10.06
1286 | Story5 | B90 | 32 MPa RC Beam (30 cm x 25 cm) | Beam | 32MPa | Concrete Rectangular | 250 | 300 | 750 | 4562.5 | 0.34 | 837.16 | G300E | 1064691.96 | 8.35 | G300E | 846017.86 | 6.64
1287 | Story5 | B91 | 32 MPa RC Beam (30 cm x 25 cm) | Beam | 32MPa | Concrete Rectangular | 250 | 300 | 750 | 4562.5 | 0.34 | 837.16 | G300E | 1547600 | 12.14 | G300E | 1601133.33 | 12.56
1288 | Story5 | B92 | 32 MPa RC Beam (30 cm x 25 cm) | Beam | 32MPa | Concrete Rectangular | 250 | 300 | 750 | 6962.5 | 0.52 | 1277.52 | G300E | 2375478.41 | 18.64 | G300E | 1007347.79 | 7.9
1289 | Story5 | B93 | 32 MPa RC Beam (30 cm x 25 cm) | Beam | 32MPa | Concrete Rectangular | 250 | 300 | 750 | 4562.5 | 0.34 | 837.16 | G300E | 1256968.75 | 9.86 | G300E | 792246.19 | 6.22
1290 | Story5 | B94 | 32 MPa RC Beam (30 cm x 25 cm) | Beam | 32MPa | Concrete Rectangular | 250 | 300 | 750 | 6962.5 | 0.52 | 1277.52 | G300E | 2585935.8 | 20.29 | G300E | 797048.96 | 6.25
1291 | Story5 | B95 | 32 MPa RC Beam (30 cm x 25 cm) | Beam | 32MPa | Concrete Rectangular | 250 | 300 | 750 | 4562.5 | 0.34 | 837.16 | G300E | 1484116.07 | 11.64 | G300E | 453155 | 3.56
1292 | Story5 | B96 | 32 MPa RC Beam (30 cm x 25 cm) | Beam | 32MPa | Concrete Rectangular | 250 | 300 | 750 | 6962.5 | 0.52 | 1277.52 | G300E | 2426747.73 | 19.04 | G300E | 713972.73 | 5.6
1293 | Story5 | B97 | 32 MPa RC Beam (30 cm x 25 cm) | Beam | 32MPa | Concrete Rectangular | 250 | 300 | 750 | 4562.5 | 0.34 | 837.16 | G300E | 1329316.96 | 10.43 | G300E | 1282389.04 | 10.06
1294 | Story5 | B98 | 32 MPa RC Beam (30 cm x 25 cm) | Beam | 32MPa | Concrete Rectangular | 250 | 300 | 750 | 6962.5 | 0.52 | 1277.52 | G300E | 2542578.41 | 19.95 | G300E | 713972.73 | 5.6
1295 | Story5 | B99 | 32 MPa RC Beam (30 cm x 25 cm) | Beam | 32MPa | Concrete Rectangular | 250 | 300 | 750 | 4562.5 | 0.34 | 837.16 | G300E | 1329316.96 | 10.43 | G300E | 1282389.04 | 10.06
1296 | Story6 | B1 | 32 MPa RC Beam (30 cm x 25 cm) | Beam | 32MPa | Concrete Rectangular | 250 | 300 | 750 | 4562.5 | 0.34 | 837.16 | G300E | 1019066.96 | 8 | G300E | 1000816.96 | 7.85
1297 | Story6 | B10 | 32 MPa RC Beam (30 cm x 25 cm) | Beam | 32MPa | Concrete Rectangular | 250 | 300 | 750 | 6962.5 | 0.52 | 1277.52 | G300E | 2524855.68 | 19.81 | G300E | 1665936.36 | 13.07
1298 | Story6 | B100 | 32 MPa RC Beam (30 cm x 25 cm) | Beam | 32MPa | Concrete Rectangular | 250 | 300 | 750 | 6962.5 | 0.52 | 1277.52 | G300E | 2529919.32 | 19.85 | G300E | 769356.88 | 6.04
1299 | Story6 | B101 | 32 MPa RC Beam (30 cm x 25 cm) | Beam | 32MPa | Concrete Rectangular | 250 | 300 | 750 | 4562.5 | 0.34 | 837.16 | G300E | 1527785.71 | 11.99 | G300E | 85547.85 | 0.67
1300 | Story6 | B102 | 32 MPa RC Beam (30 cm x 25 cm) | Beam | 32MPa | Concrete Rectangular | 250 | 300 | 750 | 6962.5 | 0.52 | 1277.52 | G300E | 2561883.52 | 20.1 | G300E | 741664.81 | 5.82
1301 | Story6 | B103 | 32 MPa RC Beam (30 cm x 25 cm) | Beam | 32MPa | Concrete Rectangular | 250 | 300 | 750 | 4562.5 | 0.34 | 837.16 | G300E | 1519312.5 | 11.92 | G300E | 85547.85 | 0.67
1302 | Story6 | B104 | 32 MPa RC Beam (30 cm x 25 cm) | Beam | 32MPa | Concrete Rectangular | 250 | 300 | 750 | 6962.5 | 0.52 | 1277.52 | G300E | 2825825.57 | 22.17 | G300E | 440062.6 | 3.45
1303 | Story6 | B105 | 32 MPa RC Beam (30 cm x 25 cm) | Beam | 32MPa | Concrete Rectangular | 250 | 300 | 750 | 4562.5 | 0.34 | 837.16 | G300E | 1019066.96 | 8 | G300E | 998861.61 | 7.84
1304 | Story6 | B106 | 32 MPa RC Beam (30 cm x 25 cm) | Beam | 32MPa | Concrete Rectangular | 250 | 300 | 750 | 6962.5 | 0.52 | 1277.52 | G300E | 2827407.95 | 22.18 | G300E | 1721320.52 | 13.51
1305 | Story6 | B107 | 32 MPa RC Beam (30 cm x 25 cm) | Beam | 32MPa | Concrete Rectangular | 250 | 300 | 750 | 6962.5 | 0.52 | 1277.52 | G300E | 2424532.39 | 19.02 | G300E | 1665936.36 | 13.07
1306 | Story6 | B108 | 32 MPa RC Beam (30 cm x 25 cm) | Beam | 32MPa | Concrete Rectangular | 250 | 300 | 750 | 6962.5 | 0.52 | 1277.52 | G300E | 2524222.73 | 19.81 | G300E | 1665936.36 | 13.07
1307 | Story6 | B109 | 32 MPa RC Beam (30 cm x 25 cm) | Beam | 32MPa | Concrete Rectangular | 250 | 300 | 750 | 6962.5 | 0.52 | 1277.52 | G300E | 1878609.09 | 14.74 | G300E | 1665936.36 | 13.07
1308 | Story6 | B11 | 32 MPa RC Beam (30 cm x 25 cm) | Beam | 32MPa | Concrete Rectangular | 250 | 300 | 750 | 4562.5 | 0.34 | 837.16 | G300E | 1527785.71 | 11.99 | G300E | 85547.85 | 0.67
1309 | Story6 | B110 | 32 MPa RC Beam (30 cm x 25 cm) | Beam | 32MPa | Concrete Rectangular | 250 | 300 | 750 | 6962.5 | 0.52 | 1277.52 | G300E | 2524222.73 | 19.81 | G300E | 1665936.36 | 13.07
1310 | Story6 | B111 | 32 MPa RC Beam (30 cm x 25 cm) | Beam | 32MPa | Concrete Rectangular | 250 | 300 | 750 | 6962.5 | 0.52 | 1277.52 | G300E | 2424532.39 | 19.02 | G300E | 1665936.36 | 13.07
1311 | Story6 | B112 | 32 MPa RC Beam (30 cm x 25 cm) | Beam | 32MPa | Concrete Rectangular | 250 | 300 | 750 | 6962.5 | 0.52 | 1277.52 | G300E | 2425165.34 | 19.03 | G300E | 1840315.97 | 14.44
1312 | Story6 | B12 | 32 MPa RC Beam (30 cm x 25 cm) | Beam | 32MPa | Concrete Rectangular | 250 | 300 | 750 | 6962.5 | 0.52 | 1277.52 | G300E | 2424532.39 | 19.02 | G300E | 1665936.36 | 13.07
1313 | Story6 | B13 | 32 MPa RC Beam (30 cm x 25 cm) | Beam | 32MPa | Concrete Rectangular | 250 | 300 | 750 | 4562.5 | 0.34 | 837.16 | G300E | 1519312.5 | 11.92 | G300E | 85547.85 | 0.67
1314 | Story6 | B14 | 32 MPa RC Beam (30 cm x 25 cm) | Beam | 32MPa | Concrete Rectangular | 250 | 300 | 750 | 6962.5 | 0.52 | 1277.52 | G300E | 2425165.34 | 19.03 | G300E | 1840315.97 | 14.44
1315 | Story6 | B15 | 32 MPa RC Beam (30 cm x 25 cm) | Beam | 32MPa | Concrete Rectangular | 250 | 300 | 750 | 4562.5 | 0.34 | 837.16 | G300E | 1019066.96 | 8 | G300E | 998861.61 | 7.84
1316 | Story6 | B16 | 32 MPa RC Beam (30 cm x 25 cm) | Beam | 32MPa | Concrete Rectangular | 250 | 300 | 750 | 4562.5 | 0.34 | 837.16 | G300E | 986803.57 | 7.74 | G300E | 754767.86 | 5.92
1317 | Story6 | B17 | 32 MPa RC Beam (30 cm x 25 cm) | Beam | 32MPa | Concrete Rectangular | 250 | 300 | 750 | 6962.5 | 0.52 | 1277.52 | G300E | 2826775 | 22.18 | G300E | 440062.6 | 3.45
1318 | Story6 | B18 | 32 MPa RC Beam (30 cm x 25 cm) | Beam | 32MPa | Concrete Rectangular | 250 | 300 | 750 | 4562.5 | 0.34 | 837.16 | G300E | 1466191.96 | 11.5 | G300E | 57031.9 | 0.45
1319 | Story6 | B19 | 32 MPa RC Beam (30 cm x 25 cm) | Beam | 32MPa | Concrete Rectangular | 250 | 300 | 750 | 6962.5 | 0.52 | 1277.52 | G300E | 2564098.86 | 20.12 | G300E | 741664.81 | 5.82
1320 | Story6 | B2 | 32 MPa RC Beam (30 cm x 25 cm) | Beam | 32MPa | Concrete Rectangular | 250 | 300 | 750 | 6962.5 | 0.52 | 1277.52 | G300E | 2828990.34 | 22.2 | G300E | 1721320.52 | 13.51
1321 | Story6 | B20 | 32 MPa RC Beam (30 cm x 25 cm) | Beam | 32MPa | Concrete Rectangular | 250 | 300 | 750 | 4562.5 | 0.34 | 837.16 | G300E | 1490633.93 | 11.7 | G300E | 57031.9 | 0.45
1322 | Story6 | B21 | 32 MPa RC Beam (30 cm x 25 cm) | Beam | 32MPa | Concrete Rectangular | 250 | 300 | 750 | 6962.5 | 0.52 | 1277.52 | G300E | 2646620.31 | 20.77 | G300E | 730628.21 | 5.73
1323 | Story6 | B22 | 32 MPa RC Beam (30 cm x 25 cm) | Beam | 32MPa | Concrete Rectangular | 250 | 300 | 750 | 4562.5 | 0.34 | 837.16 | G300E | 1586446.43 | 12.45 | G300E | 453155 | 3.56
1324 | Story6 | B23 | 32 MPa RC Beam (30 cm x 25 cm) | Beam | 32MPa | Concrete Rectangular | 250 | 300 | 750 | 6962.5 | 0.52 | 1277.52 | G300E | 2200782.95 | 17.27 | G300E | 951963.64 | 7.47
1325 | Story6 | B24 | 32 MPa RC Beam (30 cm x 25 cm) | Beam | 32MPa | Concrete Rectangular | 250 | 300 | 750 | 4562.5 | 0.34 | 837.16 | G300E | 1589379.46 | 12.47 | G300E | 85547.85 | 0.67
1326 | Story6 | B25 | 32 MPa RC Beam (30 cm x 25 cm) | Beam | 32MPa | Concrete Rectangular | 250 | 300 | 750 | 6962.5 | 0.52 | 1277.52 | G300E | 2529919.32 | 19.85 | G300E | 769356.88 | 6.04
1327 | Story6 | B26 | 32 MPa RC Beam (30 cm x 25 cm) | Beam | 32MPa | Concrete Rectangular | 250 | 300 | 750 | 4562.5 | 0.34 | 837.16 | G300E | 1482160.71 | 11.63 | G300E | 28515.95 | 0.22
1328 | Story6 | B27 | 32 MPa RC Beam (30 cm x 25 cm) | Beam | 32MPa | Concrete Rectangular | 250 | 300 | 750 | 6962.5 | 0.52 | 1277.52 | G300E | 2561883.52 | 20.1 | G300E | 741664.81 | 5.82
1329 | Story6 | B28 | 32 MPa RC Beam (30 cm x 25 cm) | Beam | 32MPa | Concrete Rectangular | 250 | 300 | 750 | 4562.5 | 0.34 | 837.16 | G300E | 1466191.96 | 11.5 | G300E | 57031.9 | 0.45
1330 | Story6 | B29 | 32 MPa RC Beam (30 cm x 25 cm) | Beam | 32MPa | Concrete Rectangular | 250 | 300 | 750 | 6962.5 | 0.52 | 1277.52 | G300E | 2825825.57 | 22.17 | G300E | 440062.6 | 3.45
1331 | Story6 | B3 | 32 MPa RC Beam (30 cm x 25 cm) | Beam | 32MPa | Concrete Rectangular | 250 | 300 | 750 | 4562.5 | 0.34 | 837.16 | G300E | 1522245.54 | 11.94 | G300E | 85547.85 | 0.67
1332 | Story6 | B30 | 32 MPa RC Beam (30 cm x 25 cm) | Beam | 32MPa | Concrete Rectangular | 250 | 300 | 750 | 4562.5 | 0.34 | 837.16 | G300E | 986803.57 | 7.74 | G300E | 754767.86 | 5.92
1333 | Story6 | B31 | 32 MPa RC Beam (30 cm x 25 cm) | Beam | 32MPa | Concrete Rectangular | 250 | 300 | 750 | 4562.5 | 0.34 | 837.16 | G300E | 980285.71 | 7.69 | G300E | 744991.07 | 5.85
1334 | Story6 | B32 | 32 MPa RC Beam (30 cm x 25 cm) | Beam | 32MPa | Concrete Rectangular | 250 | 300 | 750 | 6962.5 | 0.52 | 1277.52 | G300E | 2893551.7 | 22.7 | G300E | 83076.23 | 0.65
1335 | Story6 | B33 | 32 MPa RC Beam (30 cm x 25 cm) | Beam | 32MPa | Concrete Rectangular | 250 | 300 | 750 | 4562.5 | 0.34 | 837.16 | G300E | 1412093.75 | 11.08 | G300E | 0 | 0
1336 | Story6 | B34 | 32 MPa RC Beam (30 cm x 25 cm) | Beam | 32MPa | Concrete Rectangular | 250 | 300 | 750 | 6962.5 | 0.52 | 1277.52 | G300E | 2642901.7 | 20.74 | G300E | 412370.52 | 3.24
1337 | Story6 | B35 | 32 MPa RC Beam (30 cm x 25 cm) | Beam | 32MPa | Concrete Rectangular | 250 | 300 | 750 | 4562.5 | 0.34 | 837.16 | G300E | 1312044.64 | 10.29 | G300E | 735214.29 | 5.77
1338 | Story6 | B36 | 32 MPa RC Beam (30 cm x 25 cm) | Beam | 32MPa | Concrete Rectangular | 250 | 300 | 750 | 6962.5 | 0.52 | 1277.52 | G300E | 2142867.61 | 16.81 | G300E | 769356.88 | 6.04
1339 | Story6 | B37 | 32 MPa RC Beam (30 cm x 25 cm) | Beam | 32MPa | Concrete Rectangular | 250 | 300 | 750 | 4800 | 0.36 | 880.73 | G300E | 1675520 | 13.15 | G300E | 1110880.32 | 8.72
1340 | Story6 | B38 | 32 MPa RC Beam (30 cm x 25 cm) | Beam | 32MPa | Concrete Rectangular | 250 | 300 | 750 | 6962.5 | 0.52 | 1277.52 | G300E | 2043810.23 | 16.04 | G300E | 1665936.36 | 13.07
1341 | Story6 | B39 | 32 MPa RC Beam (30 cm x 25 cm) | Beam | 32MPa | Concrete Rectangular | 250 | 300 | 750 | 4800 | 0.36 | 880.73 | G300E | 1550720 | 12.17 | G300E | 898240.64 | 7.05
1342 | Story6 | B4 | 32 MPa RC Beam (30 cm x 25 cm) | Beam | 32MPa | Concrete Rectangular | 250 | 300 | 750 | 6962.5 | 0.52 | 1277.52 | G300E | 2466117.5 | 19.35 | G300E | 1692166 | 13.28
1343 | Story6 | B40 | 32 MPa RC Beam (30 cm x 25 cm) | Beam | 32MPa | Concrete Rectangular | 250 | 300 | 750 | 6962.5 | 0.52 | 1277.52 | G300E | 2506816.48 | 19.67 | G300E | 741664.81 | 5.82
1344 | Story6 | B41 | 32 MPa RC Beam (30 cm x 25 cm) | Beam | 32MPa | Concrete Rectangular | 250 | 300 | 750 | 4562.5 | 0.34 | 837.16 | G300E | 1311718.75 | 10.29 | G300E | 735214.29 | 5.77
1345 | Story6 | B42 | 32 MPa RC Beam (30 cm x 25 cm) | Beam | 32MPa | Concrete Rectangular | 250 | 300 | 750 | 6962.5 | 0.52 | 1277.52 | G300E | 2643218.18 | 20.74 | G300E | 412370.52 | 3.24
1346 | Story6 | B43 | 32 MPa RC Beam (30 cm x 25 cm) | Beam | 32MPa | Concrete Rectangular | 250 | 300 | 750 | 4562.5 | 0.34 | 837.16 | G300E | 1412093.75 | 11.08 | G300E | 0 | 0
1347 | Story6 | B44 | 32 MPa RC Beam (30 cm x 25 cm) | Beam | 32MPa | Concrete Rectangular | 250 | 300 | 750 | 6962.5 | 0.52 | 1277.52 | G300E | 2893235.23 | 22.7 | G300E | 83076.23 | 0.65
1348 | Story6 | B45 | 32 MPa RC Beam (30 cm x 25 cm) | Beam | 32MPa | Concrete Rectangular | 250 | 300 | 750 | 4562.5 | 0.34 | 837.16 | G300E | 980285.71 | 7.69 | G300E | 744991.07 | 5.85
1349 | Story6 | B46 | 32 MPa RC Beam (30 cm x 25 cm) | Beam | 32MPa | Concrete Rectangular | 250 | 300 | 750 | 4562.5 | 0.34 | 837.16 | G300E | 1658142.86 | 13.01 | G300E | 1767642.86 | 13.87
1350 | Story6 | B47 | 32 MPa RC Beam (30 cm x 25 cm) | Beam | 32MPa | Concrete Rectangular | 250 | 300 | 750 | 6962.5 | 0.52 | 1277.52 | G300E | 2539097.16 | 19.92 | G300E | 769356.88 | 6.04
1351 | Story6 | B48 | 32 MPa RC Beam (30 cm x 25 cm) | Beam | 32MPa | Concrete Rectangular | 250 | 300 | 750 | 4562.5 | 0.34 | 837.16 | G300E | 1358321.43 | 10.66 | G300E | 735214.29 | 5.77
1352 | Story6 | B49 | 32 MPa RC Beam (30 cm x 25 cm) | Beam | 32MPa | Concrete Rectangular | 250 | 300 | 750 | 6962.5 | 0.52 | 1277.52 | G300E | 2587201.7 | 20.3 | G300E | 110768.31 | 0.87
1353 | Story6 | B5 | 32 MPa RC Beam (30 cm x 25 cm) | Beam | 32MPa | Concrete Rectangular | 250 | 300 | 750 | 4562.5 | 0.34 | 837.16 | G300E | 1585871.32 | 12.44 | G300E | 269207.9 | 2.11
1354 | Story6 | B50 | 32 MPa RC Beam (30 cm x 25 cm) | Beam | 32MPa | Concrete Rectangular | 250 | 300 | 750 | 4562.5 | 0.34 | 837.16 | G300E | 1293142.86 | 10.15 | G300E | 735214.29 | 5.77
1355 | Story6 | B51 | 32 MPa RC Beam (30 cm x 25 cm) | Beam | 32MPa | Concrete Rectangular | 250 | 300 | 750 | 7200 | 0.54 | 1321.1 | G300E | 2855582.61 | 22.41 | G300E | 996418.02 | 7.82
1356 | Story6 | B55 | 32 MPa RC Beam (30 cm x 25 cm) | Beam | 32MPa | Concrete Rectangular | 250 | 300 | 750 | 6962.5 | 0.52 | 1277.52 | G300E | 2756544.57 | 21.63 | G300E | 937061.99 | 7.35
1357 | Story6 | B56 | 32 MPa RC Beam (30 cm x 25 cm) | Beam | 32MPa | Concrete Rectangular | 250 | 300 | 750 | 4562.5 | 0.34 | 837.16 | G300E | 1293142.86 | 10.15 | G300E | 735214.29 | 5.77
1358 | Story6 | B57 | 32 MPa RC Beam (30 cm x 25 cm) | Beam | 32MPa | Concrete Rectangular | 250 | 300 | 750 | 6962.5 | 0.52 | 1277.52 | G300E | 2587518.18 | 20.3 | G300E | 110768.31 | 0.87
1359 | Story6 | B58 | 32 MPa RC Beam (30 cm x 25 cm) | Beam | 32MPa | Concrete Rectangular | 250 | 300 | 750 | 4562.5 | 0.34 | 837.16 | G300E | 1358321.43 | 10.66 | G300E | 735214.29 | 5.77
1360 | Story6 | B59 | 32 MPa RC Beam (30 cm x 25 cm) | Beam | 32MPa | Concrete Rectangular | 250 | 300 | 750 | 6962.5 | 0.52 | 1277.52 | G300E | 2539097.16 | 19.92 | G300E | 769356.88 | 6.04
1361 | Story6 | B6 | 32 MPa RC Beam (30 cm x 25 cm) | Beam | 32MPa | Concrete Rectangular | 250 | 300 | 750 | 6962.5 | 0.52 | 1277.52 | G300E | 2510614.2 | 19.7 | G300E | 1665936.36 | 13.07
1362 | Story6 | B60 | 32 MPa RC Beam (30 cm x 25 cm) | Beam | 32MPa | Concrete Rectangular | 250 | 300 | 750 | 4562.5 | 0.34 | 837.16 | G300E | 1658142.86 | 13.01 | G300E | 1767642.86 | 13.87
1363 | Story6 | B61 | 32 MPa RC Beam (30 cm x 25 cm) | Beam | 32MPa | Concrete Rectangular | 250 | 300 | 750 | 4562.5 | 0.34 | 837.16 | G300E | 980285.71 | 7.69 | G300E | 744991.07 | 5.85
1364 | Story6 | B62 | 32 MPa RC Beam (30 cm x 25 cm) | Beam | 32MPa | Concrete Rectangular | 250 | 300 | 750 | 6962.5 | 0.52 | 1277.52 | G300E | 2539097.16 | 19.92 | G300E | 769356.88 | 6.04
1365 | Story6 | B63 | 32 MPa RC Beam (30 cm x 25 cm) | Beam | 32MPa | Concrete Rectangular | 250 | 300 | 750 | 4562.5 | 0.34 | 837.16 | G300E | 1412093.75 | 11.08 | G300E | 0 | 0
1366 | Story6 | B64 | 32 MPa RC Beam (30 cm x 25 cm) | Beam | 32MPa | Concrete Rectangular | 250 | 300 | 750 | 6962.5 | 0.52 | 1277.52 | G300E | 2587518.18 | 20.3 | G300E | 110768.31 | 0.87
1367 | Story6 | B65 | 32 MPa RC Beam (30 cm x 25 cm) | Beam | 32MPa | Concrete Rectangular | 250 | 300 | 750 | 4562.5 | 0.34 | 837.16 | G300E | 1311718.75 | 10.29 | G300E | 735214.29 | 5.77
1368 | Story6 | B66 | 32 MPa RC Beam (30 cm x 25 cm) | Beam | 32MPa | Concrete Rectangular | 250 | 300 | 750 | 7200 | 0.54 | 1321.1 | G300E | 2853704.35 | 22.39 | G300E | 969026.4 | 7.6
1369 | Story6 | B67 | 32 MPa RC Beam (30 cm x 25 cm) | Beam | 32MPa | Concrete Rectangular | 250 | 300 | 750 | 4562.5 | 0.34 | 837.16 | G300E | 1545470.83 | 12.13 | G300E | 853796.44 | 6.7
1370 | Story6 | B69 | 32 MPa RC Beam (30 cm x 25 cm) | Beam | 32MPa | Concrete Rectangular | 250 | 300 | 750 | 4562.5 | 0.34 | 837.16 | G300E | 1545775 | 12.13 | G300E | 853796.44 | 6.7
1371 | Story6 | B7 | 32 MPa RC Beam (30 cm x 25 cm) | Beam | 32MPa | Concrete Rectangular | 250 | 300 | 750 | 4562.5 | 0.34 | 837.16 | G300E | 1352781.25 | 10.61 | G300E | 792246.19 | 6.22
1372 | Story6 | B70 | 32 MPa RC Beam (30 cm x 25 cm) | Beam | 32MPa | Concrete Rectangular | 250 | 300 | 750 | 6962.5 | 0.52 | 1277.52 | G300E | 2759874.46 | 21.65 | G300E | 937061.99 | 7.35
1373 | Story6 | B71 | 32 MPa RC Beam (30 cm x 25 cm) | Beam | 32MPa | Concrete Rectangular | 250 | 300 | 750 | 4562.5 | 0.34 | 837.16 | G300E | 1311718.75 | 10.29 | G300E | 735214.29 | 5.77
1374 | Story6 | B72 | 32 MPa RC Beam (30 cm x 25 cm) | Beam | 32MPa | Concrete Rectangular | 250 | 300 | 750 | 6962.5 | 0.52 | 1277.52 | G300E | 2587518.18 | 20.3 | G300E | 110768.31 | 0.87
1375 | Story6 | B73 | 32 MPa RC Beam (30 cm x 25 cm) | Beam | 32MPa | Concrete Rectangular | 250 | 300 | 750 | 4562.5 | 0.34 | 837.16 | G300E | 1412093.75 | 11.08 | G300E | 0 | 0
1376 | Story6 | B74 | 32 MPa RC Beam (30 cm x 25 cm) | Beam | 32MPa | Concrete Rectangular | 250 | 300 | 750 | 6962.5 | 0.52 | 1277.52 | G300E | 2539097.16 | 19.92 | G300E | 769356.88 | 6.04
1377 | Story6 | B75 | 32 MPa RC Beam (30 cm x 25 cm) | Beam | 32MPa | Concrete Rectangular | 250 | 300 | 750 | 4562.5 | 0.34 | 837.16 | G300E | 980285.71 | 7.69 | G300E | 744991.07 | 5.85
1378 | Story6 | B76 | 32 MPa RC Beam (30 cm x 25 cm) | Beam | 32MPa | Concrete Rectangular | 250 | 300 | 750 | 4562.5 | 0.34 | 837.16 | G300E | 986803.57 | 7.74 | G300E | 754767.86 | 5.92
1379 | Story6 | B77 | 32 MPa RC Beam (30 cm x 25 cm) | Beam | 32MPa | Concrete Rectangular | 250 | 300 | 750 | 6962.5 | 0.52 | 1277.52 | G300E | 2893235.23 | 22.7 | G300E | 83076.23 | 0.65
1380 | Story6 | B78 | 32 MPa RC Beam (30 cm x 25 cm) | Beam | 32MPa | Concrete Rectangular | 250 | 300 | 750 | 4562.5 | 0.34 | 837.16 | G300E | 1466191.96 | 11.5 | G300E | 57031.9 | 0.45
1381 | Story6 | B79 | 32 MPa RC Beam (30 cm x 25 cm) | Beam | 32MPa | Concrete Rectangular | 250 | 300 | 750 | 6962.5 | 0.52 | 1277.52 | G300E | 2643218.18 | 20.74 | G300E | 412370.52 | 3.24
1382 | Story6 | B8 | 32 MPa RC Beam (30 cm x 25 cm) | Beam | 32MPa | Concrete Rectangular | 250 | 300 | 750 | 6962.5 | 0.52 | 1277.52 | G300E | 1878609.09 | 14.74 | G300E | 1665936.36 | 13.07
1383 | Story6 | B80 | 32 MPa RC Beam (30 cm x 25 cm) | Beam | 32MPa | Concrete Rectangular | 250 | 300 | 750 | 4562.5 | 0.34 | 837.16 | G300E | 1482160.71 | 11.63 | G300E | 28515.95 | 0.22
1384 | Story6 | B81 | 32 MPa RC Beam (30 cm x 25 cm) | Beam | 32MPa | Concrete Rectangular | 250 | 300 | 750 | 6962.5 | 0.52 | 1277.52 | G300E | 2508082.39 | 19.68 | G300E | 741664.81 | 5.82
1385 | Story6 | B82 | 32 MPa RC Beam (30 cm x 25 cm) | Beam | 32MPa | Concrete Rectangular | 250 | 300 | 750 | 4562.5 | 0.34 | 837.16 | G300E | 1590031.25 | 12.48 | G300E | 85547.85 | 0.67
1386 | Story6 | B83 | 32 MPa RC Beam (30 cm x 25 cm) | Beam | 32MPa | Concrete Rectangular | 250 | 300 | 750 | 6962.5 | 0.52 | 1277.52 | G300E | 2045076.14 | 16.05 | G300E | 1665936.36 | 13.07
1387 | Story6 | B84 | 32 MPa RC Beam (30 cm x 25 cm) | Beam | 32MPa | Concrete Rectangular | 250 | 300 | 750 | 4562.5 | 0.34 | 837.16 | G300E | 1590031.25 | 12.48 | G300E | 85547.85 | 0.67
1388 | Story6 | B85 | 32 MPa RC Beam (30 cm x 25 cm) | Beam | 32MPa | Concrete Rectangular | 250 | 300 | 750 | 6962.5 | 0.52 | 1277.52 | G300E | 2508082.39 | 19.68 | G300E | 741664.81 | 5.82
1389 | Story6 | B86 | 32 MPa RC Beam (30 cm x 25 cm) | Beam | 32MPa | Concrete Rectangular | 250 | 300 | 750 | 4562.5 | 0.34 | 837.16 | G300E | 1482160.71 | 11.63 | G300E | 28515.95 | 0.22
1390 | Story6 | B87 | 32 MPa RC Beam (30 cm x 25 cm) | Beam | 32MPa | Concrete Rectangular | 250 | 300 | 750 | 6962.5 | 0.52 | 1277.52 | G300E | 2642901.7 | 20.74 | G300E | 412370.52 | 3.24
1391 | Story6 | B88 | 32 MPa RC Beam (30 cm x 25 cm) | Beam | 32MPa | Concrete Rectangular | 250 | 300 | 750 | 4562.5 | 0.34 | 837.16 | G300E | 1466191.96 | 11.5 | G300E | 57031.9 | 0.45
1392 | Story6 | B89 | 32 MPa RC Beam (30 cm x 25 cm) | Beam | 32MPa | Concrete Rectangular | 250 | 300 | 750 | 6962.5 | 0.52 | 1277.52 | G300E | 2893551.7 | 22.7 | G300E | 83076.23 | 0.65
1393 | Story6 | B9 | 32 MPa RC Beam (30 cm x 25 cm) | Beam | 32MPa | Concrete Rectangular | 250 | 300 | 750 | 4562.5 | 0.34 | 837.16 | G300E | 1357017.86 | 10.65 | G300E | 792246.19 | 6.22
1394 | Story6 | B90 | 32 MPa RC Beam (30 cm x 25 cm) | Beam | 32MPa | Concrete Rectangular | 250 | 300 | 750 | 4562.5 | 0.34 | 837.16 | G300E | 986803.57 | 7.74 | G300E | 754767.86 | 5.92
1395 | Story6 | B91 | 32 MPa RC Beam (30 cm x 25 cm) | Beam | 32MPa | Concrete Rectangular | 250 | 300 | 750 | 4562.5 | 0.34 | 837.16 | G300E | 1019066.96 | 8 | G300E | 1000816.96 | 7.85
1396 | Story6 | B92 | 32 MPa RC Beam (30 cm x 25 cm) | Beam | 32MPa | Concrete Rectangular | 250 | 300 | 750 | 6962.5 | 0.52 | 1277.52 | G300E | 2825825.57 | 22.17 | G300E | 440062.6 | 3.45
1397 | Story6 | B93 | 32 MPa RC Beam (30 cm x 25 cm) | Beam | 32MPa | Concrete Rectangular | 250 | 300 | 750 | 4562.5 | 0.34 | 837.16 | G300E | 1519312.5 | 11.92 | G300E | 85547.85 | 0.67
1398 | Story6 | B94 | 32 MPa RC Beam (30 cm x 25 cm) | Beam | 32MPa | Concrete Rectangular | 250 | 300 | 750 | 6962.5 | 0.52 | 1277.52 | G300E | 2561883.52 | 20.1 | G300E | 741664.81 | 5.82
1399 | Story6 | B95 | 32 MPa RC Beam (30 cm x 25 cm) | Beam | 32MPa | Concrete Rectangular | 250 | 300 | 750 | 4562.5 | 0.34 | 837.16 | G300E | 1527785.71 | 11.99 | G300E | 85547.85 | 0.67
1400 | Story6 | B96 | 32 MPa RC Beam (30 cm x 25 cm) | Beam | 32MPa | Concrete Rectangular | 250 | 300 | 750 | 6962.5 | 0.52 | 1277.52 | G300E | 2529919.32 | 19.85 | G300E | 769356.88 | 6.04
1401 | Story6 | B97 | 32 MPa RC Beam (30 cm x 25 cm) | Beam | 32MPa | Concrete Rectangular | 250 | 300 | 750 | 4562.5 | 0.34 | 837.16 | G300E | 1357017.86 | 10.65 | G300E | 792246.19 | 6.22
1402 | Story6 | B98 | 32 MPa RC Beam (30 cm x 25 cm) | Beam | 32MPa | Concrete Rectangular | 250 | 300 | 750 | 6962.5 | 0.52 | 1277.52 | G300E | 2202048.86 | 17.28 | G300E | 951963.64 | 7.47
1403 | Story6 | B99 | 32 MPa RC Beam (30 cm x 25 cm) | Beam | 32MPa | Concrete Rectangular | 250 | 300 | 750 | 4562.5 | 0.34 | 837.16 | G300E | 1357017.86 | 10.65 | G300E | 792246.19 | 6.22
1404 | Story7 | B1 | 32 MPa RC Beam (30 cm x 25 cm) | Beam | 32MPa | Concrete Rectangular | 250 | 300 | 750 | 4587.5 | 0.34 | 841.74 | G300E | 1379308.33 | 10.82 | G300E | 1264926.67 | 9.93
1405 | Story7 | B10 | 32 MPa RC Beam (30 cm x 25 cm) | Beam | 32MPa | Concrete Rectangular | 250 | 300 | 750 | 6987.5 | 0.52 | 1282.11 | G300E | 2294330.43 | 18 | G300E | 1713456.52 | 13.44
1406 | Story7 | B100 | 32 MPa RC Beam (30 cm x 25 cm) | Beam | 32MPa | Concrete Rectangular | 250 | 300 | 750 | 6987.5 | 0.52 | 1282.11 | G300E | 2743546.59 | 21.53 | G300E | 744327.87 | 5.84
1407 | Story7 | B101 | 32 MPa RC Beam (30 cm x 25 cm) | Beam | 32MPa | Concrete Rectangular | 250 | 300 | 750 | 4587.5 | 0.34 | 841.74 | G300E | 1703600.89 | 13.37 | G300E | 825259.47 | 6.48
1408 | Story7 | B102 | 32 MPa RC Beam (30 cm x 25 cm) | Beam | 32MPa | Concrete Rectangular | 250 | 300 | 750 | 6987.5 | 0.52 | 1282.11 | G300E | 3132940.91 | 24.58 | G300E | 827702.41 | 6.49
1409 | Story7 | B103 | 32 MPa RC Beam (30 cm x 25 cm) | Beam | 32MPa | Concrete Rectangular | 250 | 300 | 750 | 4587.5 | 0.34 | 841.74 | G300E | 1448339.29 | 11.36 | G300E | 796587.26 | 6.25
1410 | Story7 | B104 | 32 MPa RC Beam (30 cm x 25 cm) | Beam | 32MPa | Concrete Rectangular | 250 | 300 | 750 | 6987.5 | 0.52 | 1282.11 | G300E | 2815644.89 | 22.09 | G300E | 772119.39 | 6.06
1411 | Story7 | B105 | 32 MPa RC Beam (30 cm x 25 cm) | Beam | 32MPa | Concrete Rectangular | 250 | 300 | 750 | 4587.5 | 0.34 | 841.74 | G300E | 1379308.33 | 10.82 | G300E | 1264926.67 | 9.93
1412 | Story7 | B106 | 32 MPa RC Beam (30 cm x 25 cm) | Beam | 32MPa | Concrete Rectangular | 250 | 300 | 750 | 6987.5 | 0.52 | 1282.11 | G300E | 2125111.41 | 16.67 | G300E | 2284608.7 | 17.93
1413 | Story7 | B107 | 32 MPa RC Beam (30 cm x 25 cm) | Beam | 32MPa | Concrete Rectangular | 250 | 300 | 750 | 6987.5 | 0.52 | 1282.11 | G300E | 2992555.68 | 23.48 | G300E | 1580286.97 | 12.4
1414 | Story7 | B108 | 32 MPa RC Beam (30 cm x 25 cm) | Beam | 32MPa | Concrete Rectangular | 250 | 300 | 750 | 6987.5 | 0.52 | 1282.11 | G300E | 2460207.61 | 19.3 | G300E | 1713456.52 | 13.44
1415 | Story7 | B109 | 32 MPa RC Beam (30 cm x 25 cm) | Beam | 32MPa | Concrete Rectangular | 250 | 300 | 750 | 6987.5 | 0.52 | 1282.11 | G300E | 3005895.45 | 23.59 | G300E | 1433072.73 | 11.24
1416 | Story7 | B11 | 32 MPa RC Beam (30 cm x 25 cm) | Beam | 32MPa | Concrete Rectangular | 250 | 300 | 750 | 4587.5 | 0.34 | 841.74 | G300E | 1703928.57 | 13.37 | G300E | 825259.47 | 6.48
1417 | Story7 | B110 | 32 MPa RC Beam (30 cm x 25 cm) | Beam | 32MPa | Concrete Rectangular | 250 | 300 | 750 | 6987.5 | 0.52 | 1282.11 | G300E | 2294330.43 | 18 | G300E | 1713456.52 | 13.44
1418 | Story7 | B111 | 32 MPa RC Beam (30 cm x 25 cm) | Beam | 32MPa | Concrete Rectangular | 250 | 300 | 750 | 6987.5 | 0.52 | 1282.11 | G300E | 2992555.68 | 23.48 | G300E | 1580286.97 | 12.4
1419 | Story7 | B112 | 32 MPa RC Beam (30 cm x 25 cm) | Beam | 32MPa | Concrete Rectangular | 250 | 300 | 750 | 6987.5 | 0.52 | 1282.11 | G300E | 2020906.52 | 15.86 | G300E | 2311191.88 | 18.13
1420 | Story7 | B12 | 32 MPa RC Beam (30 cm x 25 cm) | Beam | 32MPa | Concrete Rectangular | 250 | 300 | 750 | 6987.5 | 0.52 | 1282.11 | G300E | 2992555.68 | 23.48 | G300E | 1580286.97 | 12.4
1421 | Story7 | B13 | 32 MPa RC Beam (30 cm x 25 cm) | Beam | 32MPa | Concrete Rectangular | 250 | 300 | 750 | 4587.5 | 0.34 | 841.74 | G300E | 1448339.29 | 11.36 | G300E | 796587.26 | 6.25
1422 | Story7 | B14 | 32 MPa RC Beam (30 cm x 25 cm) | Beam | 32MPa | Concrete Rectangular | 250 | 300 | 750 | 6987.5 | 0.52 | 1282.11 | G300E | 2020906.52 | 15.86 | G300E | 2311191.88 | 18.13
1423 | Story7 | B15 | 32 MPa RC Beam (30 cm x 25 cm) | Beam | 32MPa | Concrete Rectangular | 250 | 300 | 750 | 4587.5 | 0.34 | 841.74 | G300E | 1379308.33 | 10.82 | G300E | 1264926.67 | 9.93
1424 | Story7 | B16 | 32 MPa RC Beam (30 cm x 25 cm) | Beam | 32MPa | Concrete Rectangular | 250 | 300 | 750 | 4587.5 | 0.34 | 841.74 | G300E | 1087892.86 | 8.54 | G300E | 1243867.86 | 9.76
1425 | Story7 | B17 | 32 MPa RC Beam (30 cm x 25 cm) | Beam | 32MPa | Concrete Rectangular | 250 | 300 | 750 | 6987.5 | 0.52 | 1282.11 | G300E | 2816915.34 | 22.1 | G300E | 772119.39 | 6.06
1426 | Story7 | B18 | 32 MPa RC Beam (30 cm x 25 cm) | Beam | 32MPa | Concrete Rectangular | 250 | 300 | 750 | 4587.5 | 0.34 | 841.74 | G300E | 1730142.86 | 13.58 | G300E | 455638.04 | 3.58
1427 | Story7 | B19 | 32 MPa RC Beam (30 cm x 25 cm) | Beam | 32MPa | Concrete Rectangular | 250 | 300 | 750 | 6987.5 | 0.52 | 1282.11 | G300E | 3133576.14 | 24.59 | G300E | 827702.41 | 6.49
1428 | Story7 | B2 | 32 MPa RC Beam (30 cm x 25 cm) | Beam | 32MPa | Concrete Rectangular | 250 | 300 | 750 | 6987.5 | 0.52 | 1282.11 | G300E | 2124807.61 | 16.67 | G300E | 2284608.7 | 17.93
1429 | Story7 | B20 | 32 MPa RC Beam (30 cm x 25 cm) | Beam | 32MPa | Concrete Rectangular | 250 | 300 | 750 | 4587.5 | 0.34 | 841.74 | G300E | 1772741.07 | 13.91 | G300E | 86016.61 | 0.67
1430 | Story7 | B21 | 32 MPa RC Beam (30 cm x 25 cm) | Beam | 32MPa | Concrete Rectangular | 250 | 300 | 750 | 6987.5 | 0.52 | 1282.11 | G300E | 2853811.46 | 22.39 | G300E | 1499547.49 | 11.77
1431 | Story7 | B22 | 32 MPa RC Beam (30 cm x 25 cm) | Beam | 32MPa | Concrete Rectangular | 250 | 300 | 750 | 4587.5 | 0.34 | 841.74 | G300E | 1880219.64 | 14.75 | G300E | 143361.01 | 1.12
1432 | Story7 | B23 | 32 MPa RC Beam (30 cm x 25 cm) | Beam | 32MPa | Concrete Rectangular | 250 | 300 | 750 | 6987.5 | 0.52 | 1282.11 | G300E | 3005895.45 | 23.59 | G300E | 827702.41 | 6.49
1433 | Story7 | B24 | 32 MPa RC Beam (30 cm x 25 cm) | Beam | 32MPa | Concrete Rectangular | 250 | 300 | 750 | 4587.5 | 0.34 | 841.74 | G300E | 1883496.43 | 14.78 | G300E | 143361.01 | 1.12
1434 | Story7 | B25 | 32 MPa RC Beam (30 cm x 25 cm) | Beam | 32MPa | Concrete Rectangular | 250 | 300 | 750 | 6987.5 | 0.52 | 1282.11 | G300E | 2743864.2 | 21.53 | G300E | 744327.87 | 5.84
1435 | Story7 | B26 | 32 MPa RC Beam (30 cm x 25 cm) | Beam | 32MPa | Concrete Rectangular | 250 | 300 | 750 | 4587.5 | 0.34 | 841.74 | G300E | 1762583.04 | 13.83 | G300E | 86016.61 | 0.67
1436 | Story7 | B27 | 32 MPa RC Beam (30 cm x 25 cm) | Beam | 32MPa | Concrete Rectangular | 250 | 300 | 750 | 6987.5 | 0.52 | 1282.11 | G300E | 3132940.91 | 24.58 | G300E | 827702.41 | 6.49
1437 | Story7 | B28 | 32 MPa RC Beam (30 cm x 25 cm) | Beam | 32MPa | Concrete Rectangular | 250 | 300 | 750 | 4587.5 | 0.34 | 841.74 | G300E | 1729815.18 | 13.57 | G300E | 455638.04 | 3.58
1438 | Story7 | B29 | 32 MPa RC Beam (30 cm x 25 cm) | Beam | 32MPa | Concrete Rectangular | 250 | 300 | 750 | 6987.5 | 0.52 | 1282.11 | G300E | 2815644.89 | 22.09 | G300E | 772119.39 | 6.06
1439 | Story7 | B3 | 32 MPa RC Beam (30 cm x 25 cm) | Beam | 32MPa | Concrete Rectangular | 250 | 300 | 750 | 4587.5 | 0.34 | 841.74 | G300E | 1449322.32 | 11.37 | G300E | 796587.26 | 6.25
1440 | Story7 | B30 | 32 MPa RC Beam (30 cm x 25 cm) | Beam | 32MPa | Concrete Rectangular | 250 | 300 | 750 | 4587.5 | 0.34 | 841.74 | G300E | 1087892.86 | 8.54 | G300E | 1243867.86 | 9.76
1441 | Story7 | B31 | 32 MPa RC Beam (30 cm x 25 cm) | Beam | 32MPa | Concrete Rectangular | 250 | 300 | 750 | 4587.5 | 0.34 | 841.74 | G300E | 1337256.25 | 10.49 | G300E | 1776509.38 | 13.94
1442 | Story7 | B32 | 32 MPa RC Beam (30 cm x 25 cm) | Beam | 32MPa | Concrete Rectangular | 250 | 300 | 750 | 6987.5 | 0.52 | 1282.11 | G300E | 3149774.43 | 24.71 | G300E | 497225.74 | 3.9
1443 | Story7 | B33 | 32 MPa RC Beam (30 cm x 25 cm) | Beam | 32MPa | Concrete Rectangular | 250 | 300 | 750 | 4587.5 | 0.34 | 841.74 | G300E | 1606608.04 | 12.61 | G300E | 825259.47 | 6.48
1444 | Story7 | B34 | 32 MPa RC Beam (30 cm x 25 cm) | Beam | 32MPa | Concrete Rectangular | 250 | 300 | 750 | 6987.5 | 0.52 | 1282.11 | G300E | 3228860.23 | 25.33 | G300E | 111166.04 | 0.87
1445 | Story7 | B35 | 32 MPa RC Beam (30 cm x 25 cm) | Beam | 32MPa | Concrete Rectangular | 250 | 300 | 750 | 4587.5 | 0.34 | 841.74 | G300E | 1536157.14 | 12.05 | G300E | 825259.47 | 6.48
1446 | Story7 | B36 | 32 MPa RC Beam (30 cm x 25 cm) | Beam | 32MPa | Concrete Rectangular | 250 | 300 | 750 | 6987.5 | 0.52 | 1282.11 | G300E | 2469446.02 | 19.38 | G300E | 1783084.22 | 13.99
1447 | Story7 | B37 | 32 MPa RC Beam (30 cm x 25 cm) | Beam | 32MPa | Concrete Rectangular | 250 | 300 | 750 | 4800 | 0.36 | 880.73 | G300E | 1908160 | 14.97 | G300E | 1499840.64 | 11.77
1448 | Story7 | B38 | 32 MPa RC Beam (30 cm x 25 cm) | Beam | 32MPa | Concrete Rectangular | 250 | 300 | 750 | 6987.5 | 0.52 | 1282.11 | G300E | 2373209.09 | 18.62 | G300E | 1671918.18 | 13.12
1449 | Story7 | B39 | 32 MPa RC Beam (30 cm x 25 cm) | Beam | 32MPa | Concrete Rectangular | 250 | 300 | 750 | 4800 | 0.36 | 880.73 | G300E | 1808640 | 14.19 | G300E | 1259200.64 | 9.88
1450 | Story7 | B4 | 32 MPa RC Beam (30 cm x 25 cm) | Beam | 32MPa | Concrete Rectangular | 250 | 300 | 750 | 6987.5 | 0.52 | 1282.11 | G300E | 2917700.5 | 22.89 | G300E | 1429643.06 | 11.22
1451 | Story7 | B40 | 32 MPa RC Beam (30 cm x 25 cm) | Beam | 32MPa | Concrete Rectangular | 250 | 300 | 750 | 6987.5 | 0.52 | 1282.11 | G300E | 3001766.48 | 23.55 | G300E | 1185970.59 | 9.31
1452 | Story7 | B41 | 32 MPa RC Beam (30 cm x 25 cm) | Beam | 32MPa | Concrete Rectangular | 250 | 300 | 750 | 4587.5 | 0.34 | 841.74 | G300E | 1534518.75 | 12.04 | G300E | 825259.47 | 6.48
1453 | Story7 | B42 | 32 MPa RC Beam (30 cm x 25 cm) | Beam | 32MPa | Concrete Rectangular | 250 | 300 | 750 | 6987.5 | 0.52 | 1282.11 | G300E | 3229495.45 | 25.34 | G300E | 111166.04 | 0.87
1454 | Story7 | B43 | 32 MPa RC Beam (30 cm x 25 cm) | Beam | 32MPa | Concrete Rectangular | 250 | 300 | 750 | 4587.5 | 0.34 | 841.74 | G300E | 1606935.71 | 12.61 | G300E | 825259.47 | 6.48
1455 | Story7 | B44 | 32 MPa RC Beam (30 cm x 25 cm) | Beam | 32MPa | Concrete Rectangular | 250 | 300 | 750 | 6987.5 | 0.52 | 1282.11 | G300E | 3149774.43 | 24.71 | G300E | 497225.74 | 3.9
1456 | Story7 | B45 | 32 MPa RC Beam (30 cm x 25 cm) | Beam | 32MPa | Concrete Rectangular | 250 | 300 | 750 | 4587.5 | 0.34 | 841.74 | G300E | 1337256.25 | 10.49 | G300E | 1776509.38 | 13.94
1457 | Story7 | B46 | 32 MPa RC Beam (30 cm x 25 cm) | Beam | 32MPa | Concrete Rectangular | 250 | 300 | 750 | 4587.5 | 0.34 | 841.74 | G300E | 1024978.57 | 8.04 | G300E | 1024978.57 | 8.04
1458 | Story7 | B47 | 32 MPa RC Beam (30 cm x 25 cm) | Beam | 32MPa | Concrete Rectangular | 250 | 300 | 750 | 6987.5 | 0.52 | 1282.11 | G300E | 3173277.84 | 24.9 | G300E | 947125.13 | 7.43
1459 | Story7 | B48 | 32 MPa RC Beam (30 cm x 25 cm) | Beam | 32MPa | Concrete Rectangular | 250 | 300 | 750 | 4587.5 | 0.34 | 841.74 | G300E | 1598416.07 | 12.54 | G300E | 796587.26 | 6.25
1460 | Story7 | B49 | 32 MPa RC Beam (30 cm x 25 cm) | Beam | 32MPa | Concrete Rectangular | 250 | 300 | 750 | 6987.5 | 0.52 | 1282.11 | G300E | 3227272.16 | 25.32 | G300E | 111166.04 | 0.87
1461 | Story7 | B5 | 32 MPa RC Beam (30 cm x 25 cm) | Beam | 32MPa | Concrete Rectangular | 250 | 300 | 750 | 4587.5 | 0.34 | 841.74 | G300E | 1741091.18 | 13.66 | G300E | 572620.93 | 4.49
1462 | Story7 | B50 | 32 MPa RC Beam (30 cm x 25 cm) | Beam | 32MPa | Concrete Rectangular | 250 | 300 | 750 | 4587.5 | 0.34 | 841.74 | G300E | 1342499.11 | 10.53 | G300E | 796587.26 | 6.25
1463 | Story7 | B51 | 32 MPa RC Beam (30 cm x 25 cm) | Beam | 32MPa | Concrete Rectangular | 250 | 300 | 750 | 7200 | 0.54 | 1321.1 | G300E | 3440973.91 | 27 | G300E | 1349531.06 | 10.59
1464 | Story7 | B55 | 32 MPa RC Beam (30 cm x 25 cm) | Beam | 32MPa | Concrete Rectangular | 250 | 300 | 750 | 6987.5 | 0.52 | 1282.11 | G300E | 3335771.74 | 26.17 | G300E | 1309701.15 | 10.28
1465 | Story7 | B56 | 32 MPa RC Beam (30 cm x 25 cm) | Beam | 32MPa | Concrete Rectangular | 250 | 300 | 750 | 4587.5 | 0.34 | 841.74 | G300E | 1342826.79 | 10.54 | G300E | 796587.26 | 6.25
1466 | Story7 | B57 | 32 MPa RC Beam (30 cm x 25 cm) | Beam | 32MPa | Concrete Rectangular | 250 | 300 | 750 | 6987.5 | 0.52 | 1282.11 | G300E | 3227589.77 | 25.32 | G300E | 111166.04 | 0.87
1467 | Story7 | B58 | 32 MPa RC Beam (30 cm x 25 cm) | Beam | 32MPa | Concrete Rectangular | 250 | 300 | 750 | 4587.5 | 0.34 | 841.74 | G300E | 1598416.07 | 12.54 | G300E | 796587.26 | 6.25
1468 | Story7 | B59 | 32 MPa RC Beam (30 cm x 25 cm) | Beam | 32MPa | Concrete Rectangular | 250 | 300 | 750 | 6987.5 | 0.52 | 1282.11 | G300E | 3173277.84 | 24.9 | G300E | 947125.13 | 7.43
1469 | Story7 | B6 | 32 MPa RC Beam (30 cm x 25 cm) | Beam | 32MPa | Concrete Rectangular | 250 | 300 | 750 | 6987.5 | 0.52 | 1282.11 | G300E | 2386990.76 | 18.73 | G300E | 1713456.52 | 13.44
1470 | Story7 | B60 | 32 MPa RC Beam (30 cm x 25 cm) | Beam | 32MPa | Concrete Rectangular | 250 | 300 | 750 | 4587.5 | 0.34 | 841.74 | G300E | 1024978.57 | 8.04 | G300E | 1024978.57 | 8.04
1471 | Story7 | B61 | 32 MPa RC Beam (30 cm x 25 cm) | Beam | 32MPa | Concrete Rectangular | 250 | 300 | 750 | 4587.5 | 0.34 | 841.74 | G300E | 1337256.25 | 10.49 | G300E | 1776509.38 | 13.94
1472 | Story7 | B62 | 32 MPa RC Beam (30 cm x 25 cm) | Beam | 32MPa | Concrete Rectangular | 250 | 300 | 750 | 6987.5 | 0.52 | 1282.11 | G300E | 3173277.84 | 24.9 | G300E | 947125.13 | 7.43
1473 | Story7 | B63 | 32 MPa RC Beam (30 cm x 25 cm) | Beam | 32MPa | Concrete Rectangular | 250 | 300 | 750 | 4587.5 | 0.34 | 841.74 | G300E | 1606935.71 | 12.61 | G300E | 825259.47 | 6.48
1474 | Story7 | B64 | 32 MPa RC Beam (30 cm x 25 cm) | Beam | 32MPa | Concrete Rectangular | 250 | 300 | 750 | 6987.5 | 0.52 | 1282.11 | G300E | 3227589.77 | 25.32 | G300E | 111166.04 | 0.87
1475 | Story7 | B65 | 32 MPa RC Beam (30 cm x 25 cm) | Beam | 32MPa | Concrete Rectangular | 250 | 300 | 750 | 4587.5 | 0.34 | 841.74 | G300E | 1534846.43 | 12.04 | G300E | 825259.47 | 6.48
1476 | Story7 | B66 | 32 MPa RC Beam (30 cm x 25 cm) | Beam | 32MPa | Concrete Rectangular | 250 | 300 | 750 | 7200 | 0.54 | 1321.1 | G300E | 3440660.87 | 27 | G300E | 1349531.06 | 10.59
1477 | Story7 | B67 | 32 MPa RC Beam (30 cm x 25 cm) | Beam | 32MPa | Concrete Rectangular | 250 | 300 | 750 | 4587.5 | 0.34 | 841.74 | G300E | 1886380 | 14.8 | G300E | 1203454.78 | 9.44
1478 | Story7 | B69 | 32 MPa RC Beam (30 cm x 25 cm) | Beam | 32MPa | Concrete Rectangular | 250 | 300 | 750 | 4587.5 | 0.34 | 841.74 | G300E | 1886991.67 | 14.81 | G300E | 1203454.78 | 9.44
1479 | Story7 | B7 | 32 MPa RC Beam (30 cm x 25 cm) | Beam | 32MPa | Concrete Rectangular | 250 | 300 | 750 | 4587.5 | 0.34 | 841.74 | G300E | 1472259.82 | 11.55 | G300E | 1412622.98 | 11.08
1480 | Story7 | B70 | 32 MPa RC Beam (30 cm x 25 cm) | Beam | 32MPa | Concrete Rectangular | 250 | 300 | 750 | 6987.5 | 0.52 | 1282.11 | G300E | 3339721.2 | 26.2 | G300E | 1309701.15 | 10.28
1481 | Story7 | B71 | 32 MPa RC Beam (30 cm x 25 cm) | Beam | 32MPa | Concrete Rectangular | 250 | 300 | 750 | 4587.5 | 0.34 | 841.74 | G300E | 1534846.43 | 12.04 | G300E | 825259.47 | 6.48
1482 | Story7 | B72 | 32 MPa RC Beam (30 cm x 25 cm) | Beam | 32MPa | Concrete Rectangular | 250 | 300 | 750 | 6987.5 | 0.52 | 1282.11 | G300E | 3227589.77 | 25.32 | G300E | 111166.04 | 0.87
1483 | Story7 | B73 | 32 MPa RC Beam (30 cm x 25 cm) | Beam | 32MPa | Concrete Rectangular | 250 | 300 | 750 | 4587.5 | 0.34 | 841.74 | G300E | 1606935.71 | 12.61 | G300E | 825259.47 | 6.48
1484 | Story7 | B74 | 32 MPa RC Beam (30 cm x 25 cm) | Beam | 32MPa | Concrete Rectangular | 250 | 300 | 750 | 6987.5 | 0.52 | 1282.11 | G300E | 3173277.84 | 24.9 | G300E | 947125.13 | 7.43
1485 | Story7 | B75 | 32 MPa RC Beam (30 cm x 25 cm) | Beam | 32MPa | Concrete Rectangular | 250 | 300 | 750 | 4587.5 | 0.34 | 841.74 | G300E | 1337256.25 | 10.49 | G300E | 1776509.38 | 13.94
1486 | Story7 | B76 | 32 MPa RC Beam (30 cm x 25 cm) | Beam | 32MPa | Concrete Rectangular | 250 | 300 | 750 | 4587.5 | 0.34 | 841.74 | G300E | 1087892.86 | 8.54 | G300E | 1243867.86 | 9.76
1487 | Story7 | B77 | 32 MPa RC Beam (30 cm x 25 cm) | Beam | 32MPa | Concrete Rectangular | 250 | 300 | 750 | 6987.5 | 0.52 | 1282.11 | G300E | 3149774.43 | 24.71 | G300E | 497225.74 | 3.9
1488 | Story7 | B78 | 32 MPa RC Beam (30 cm x 25 cm) | Beam | 32MPa | Concrete Rectangular | 250 | 300 | 750 | 4587.5 | 0.34 | 841.74 | G300E | 1729815.18 | 13.57 | G300E | 455638.04 | 3.58
1489 | Story7 | B79 | 32 MPa RC Beam (30 cm x 25 cm) | Beam | 32MPa | Concrete Rectangular | 250 | 300 | 750 | 6987.5 | 0.52 | 1282.11 | G300E | 3229495.45 | 25.34 | G300E | 111166.04 | 0.87
1490 | Story7 | B8 | 32 MPa RC Beam (30 cm x 25 cm) | Beam | 32MPa | Concrete Rectangular | 250 | 300 | 750 | 6987.5 | 0.52 | 1282.11 | G300E | 3005895.45 | 23.59 | G300E | 1460864.24 | 11.46
1491 | Story7 | B80 | 32 MPa RC Beam (30 cm x 25 cm) | Beam | 32MPa | Concrete Rectangular | 250 | 300 | 750 | 4587.5 | 0.34 | 841.74 | G300E | 1762583.04 | 13.83 | G300E | 86016.61 | 0.67
1492 | Story7 | B81 | 32 MPa RC Beam (30 cm x 25 cm) | Beam | 32MPa | Concrete Rectangular | 250 | 300 | 750 | 6987.5 | 0.52 | 1282.11 | G300E | 3002719.32 | 23.56 | G300E | 1185970.59 | 9.31
1493 | Story7 | B82 | 32 MPa RC Beam (30 cm x 25 cm) | Beam | 32MPa | Concrete Rectangular | 250 | 300 | 750 | 4587.5 | 0.34 | 841.74 | G300E | 1885134.82 | 14.79 | G300E | 143361.01 | 1.12
1494 | Story7 | B83 | 32 MPa RC Beam (30 cm x 25 cm) | Beam | 32MPa | Concrete Rectangular | 250 | 300 | 750 | 6987.5 | 0.52 | 1282.11 | G300E | 2373844.32 | 18.63 | G300E | 1671918.18 | 13.12
1495 | Story7 | B84 | 32 MPa RC Beam (30 cm x 25 cm) | Beam | 32MPa | Concrete Rectangular | 250 | 300 | 750 | 4587.5 | 0.34 | 841.74 | G300E | 1885134.82 | 14.79 | G300E | 143361.01 | 1.12
1496 | Story7 | B85 | 32 MPa RC Beam (30 cm x 25 cm) | Beam | 32MPa | Concrete Rectangular | 250 | 300 | 750 | 6987.5 | 0.52 | 1282.11 | G300E | 3002719.32 | 23.56 | G300E | 1185970.59 | 9.31
1497 | Story7 | B86 | 32 MPa RC Beam (30 cm x 25 cm) | Beam | 32MPa | Concrete Rectangular | 250 | 300 | 750 | 4587.5 | 0.34 | 841.74 | G300E | 1762583.04 | 13.83 | G300E | 86016.61 | 0.67
1498 | Story7 | B87 | 32 MPa RC Beam (30 cm x 25 cm) | Beam | 32MPa | Concrete Rectangular | 250 | 300 | 750 | 6987.5 | 0.52 | 1282.11 | G300E | 3229495.45 | 25.34 | G300E | 111166.04 | 0.87
1499 | Story7 | B88 | 32 MPa RC Beam (30 cm x 25 cm) | Beam | 32MPa | Concrete Rectangular | 250 | 300 | 750 | 4587.5 | 0.34 | 841.74 | G300E | 1729815.18 | 13.57 | G300E | 455638.04 | 3.58
1500 | Story7 | B89 | 32 MPa RC Beam (30 cm x 25 cm) | Beam | 32MPa | Concrete Rectangular | 250 | 300 | 750 | 6987.5 | 0.52 | 1282.11 | G300E | 3149774.43 | 24.71 | G300E | 497225.74 | 3.9
1501 | Story7 | B9 | 32 MPa RC Beam (30 cm x 25 cm) | Beam | 32MPa | Concrete Rectangular | 250 | 300 | 750 | 4587.5 | 0.34 | 841.74 | G300E | 1547953.57 | 12.15 | G300E | 1412622.98 | 11.08
1502 | Story7 | B90 | 32 MPa RC Beam (30 cm x 25 cm) | Beam | 32MPa | Concrete Rectangular | 250 | 300 | 750 | 4587.5 | 0.34 | 841.74 | G300E | 1087892.86 | 8.54 | G300E | 1243867.86 | 9.76
1503 | Story7 | B91 | 32 MPa RC Beam (30 cm x 25 cm) | Beam | 32MPa | Concrete Rectangular | 250 | 300 | 750 | 4587.5 | 0.34 | 841.74 | G300E | 1379308.33 | 10.82 | G300E | 1264926.67 | 9.93
1504 | Story7 | B92 | 32 MPa RC Beam (30 cm x 25 cm) | Beam | 32MPa | Concrete Rectangular | 250 | 300 | 750 | 6987.5 | 0.52 | 1282.11 | G300E | 2815644.89 | 22.09 | G300E | 772119.39 | 6.06
1505 | Story7 | B93 | 32 MPa RC Beam (30 cm x 25 cm) | Beam | 32MPa | Concrete Rectangular | 250 | 300 | 750 | 4587.5 | 0.34 | 841.74 | G300E | 1448339.29 | 11.36 | G300E | 796587.26 | 6.25
1506 | Story7 | B94 | 32 MPa RC Beam (30 cm x 25 cm) | Beam | 32MPa | Concrete Rectangular | 250 | 300 | 750 | 6987.5 | 0.52 | 1282.11 | G300E | 3132940.91 | 24.58 | G300E | 827702.41 | 6.49
1507 | Story7 | B95 | 32 MPa RC Beam (30 cm x 25 cm) | Beam | 32MPa | Concrete Rectangular | 250 | 300 | 750 | 4587.5 | 0.34 | 841.74 | G300E | 1703928.57 | 13.37 | G300E | 825259.47 | 6.48
1508 | Story7 | B96 | 32 MPa RC Beam (30 cm x 25 cm) | Beam | 32MPa | Concrete Rectangular | 250 | 300 | 750 | 6987.5 | 0.52 | 1282.11 | G300E | 2743546.59 | 21.53 | G300E | 744327.87 | 5.84
1509 | Story7 | B97 | 32 MPa RC Beam (30 cm x 25 cm) | Beam | 32MPa | Concrete Rectangular | 250 | 300 | 750 | 4587.5 | 0.34 | 841.74 | G300E | 1547953.57 | 12.15 | G300E | 1412622.98 | 11.08
1510 | Story7 | B98 | 32 MPa RC Beam (30 cm x 25 cm) | Beam | 32MPa | Concrete Rectangular | 250 | 300 | 750 | 6987.5 | 0.52 | 1282.11 | G300E | 3006530.68 | 23.59 | G300E | 827702.41 | 6.49
1511 | Story7 | B99 | 32 MPa RC Beam (30 cm x 25 cm) | Beam | 32MPa | Concrete Rectangular | 250 | 300 | 750 | 4587.5 | 0.34 | 841.74 | G300E | 1547953.57 | 12.15 | G300E | 1412622.98 | 11.08
1512 | Story8 | B1 | 32 MPa RC Beam (30 cm x 25 cm) | Beam | 32MPa | Concrete Rectangular | 250 | 300 | 750 | 4587.5 | 0.34 | 841.74 | G300E | 1213393.75 | 9.52 | G300E | 721548.21 | 5.66
1513 | Story8 | B10 | 32 MPa RC Beam (30 cm x 25 cm) | Beam | 32MPa | Concrete Rectangular | 250 | 300 | 750 | 6987.5 | 0.52 | 1282.11 | G300E | 2979586.46 | 23.38 | G300E | 1094708.33 | 8.59
1514 | Story8 | B100 | 32 MPa RC Beam (30 cm x 25 cm) | Beam | 32MPa | Concrete Rectangular | 250 | 300 | 750 | 6987.5 | 0.52 | 1282.11 | G300E | 2842006.82 | 22.3 | G300E | 1130387.57 | 8.87
1515 | Story8 | B101 | 32 MPa RC Beam (30 cm x 25 cm) | Beam | 32MPa | Concrete Rectangular | 250 | 300 | 750 | 4587.5 | 0.34 | 841.74 | G300E | 1480124.11 | 11.61 | G300E | 521500.77 | 4.09
1516 | Story8 | B102 | 32 MPa RC Beam (30 cm x 25 cm) | Beam | 32MPa | Concrete Rectangular | 250 | 300 | 750 | 6987.5 | 0.52 | 1282.11 | G300E | 2616818.75 | 20.53 | G300E | 1699709.69 | 13.34
1517 | Story8 | B103 | 32 MPa RC Beam (30 cm x 25 cm) | Beam | 32MPa | Concrete Rectangular | 250 | 300 | 750 | 4587.5 | 0.34 | 841.74 | G300E | 1479141.07 | 11.61 | G300E | 1782244.41 | 13.98
1518 | Story8 | B104 | 32 MPa RC Beam (30 cm x 25 cm) | Beam | 32MPa | Concrete Rectangular | 250 | 300 | 750 | 6987.5 | 0.52 | 1282.11 | G300E | 2971275.57 | 23.31 | G300E | 2380197.86 | 18.68
1519 | Story8 | B105 | 32 MPa RC Beam (30 cm x 25 cm) | Beam | 32MPa | Concrete Rectangular | 250 | 300 | 750 | 4587.5 | 0.34 | 841.74 | G300E | 1213393.75 | 9.52 | G300E | 719582.14 | 5.65
1520 | Story8 | B106 | 32 MPa RC Beam (30 cm x 25 cm) | Beam | 32MPa | Concrete Rectangular | 250 | 300 | 750 | 6987.5 | 0.52 | 1282.11 | G300E | 3191381.82 | 25.04 | G300E | 2141352.41 | 16.8
1521 | Story8 | B107 | 32 MPa RC Beam (30 cm x 25 cm) | Beam | 32MPa | Concrete Rectangular | 250 | 300 | 750 | 6987.5 | 0.52 | 1282.11 | G300E | 1786977.17 | 14.02 | G300E | 2196961.45 | 17.24
1522 | Story8 | B108 | 32 MPa RC Beam (30 cm x 25 cm) | Beam | 32MPa | Concrete Rectangular | 250 | 300 | 750 | 6987.5 | 0.52 | 1282.11 | G300E | 2655832.29 | 20.84 | G300E | 1094708.33 | 8.59
1523 | Story8 | B109 | 32 MPa RC Beam (30 cm x 25 cm) | Beam | 32MPa | Concrete Rectangular | 250 | 300 | 750 | 6987.5 | 0.52 | 1282.11 | G300E | 2904894.32 | 22.79 | G300E | 1671918.18 | 13.12
1524 | Story8 | B11 | 32 MPa RC Beam (30 cm x 25 cm) | Beam | 32MPa | Concrete Rectangular | 250 | 300 | 750 | 4587.5 | 0.34 | 841.74 | G300E | 1480124.11 | 11.61 | G300E | 521500.77 | 4.09
1525 | Story8 | B110 | 32 MPa RC Beam (30 cm x 25 cm) | Beam | 32MPa | Concrete Rectangular | 250 | 300 | 750 | 6987.5 | 0.52 | 1282.11 | G300E | 2979004.17 | 23.37 | G300E | 1094708.33 | 8.59
1526 | Story8 | B111 | 32 MPa RC Beam (30 cm x 25 cm) | Beam | 32MPa | Concrete Rectangular | 250 | 300 | 750 | 6987.5 | 0.52 | 1282.11 | G300E | 1786977.17 | 14.02 | G300E | 2196961.45 | 17.24
1527 | Story8 | B112 | 32 MPa RC Beam (30 cm x 25 cm) | Beam | 32MPa | Concrete Rectangular | 250 | 300 | 750 | 6987.5 | 0.52 | 1282.11 | G300E | 3191381.82 | 25.04 | G300E | 2141352.41 | 16.8
1528 | Story8 | B12 | 32 MPa RC Beam (30 cm x 25 cm) | Beam | 32MPa | Concrete Rectangular | 250 | 300 | 750 | 6987.5 | 0.52 | 1282.11 | G300E | 1786977.17 | 14.02 | G300E | 2196961.45 | 17.24
1529 | Story8 | B13 | 32 MPa RC Beam (30 cm x 25 cm) | Beam | 32MPa | Concrete Rectangular | 250 | 300 | 750 | 4587.5 | 0.34 | 841.74 | G300E | 1478813.39 | 11.6 | G300E | 1782244.41 | 13.98
1530 | Story8 | B14 | 32 MPa RC Beam (30 cm x 25 cm) | Beam | 32MPa | Concrete Rectangular | 250 | 300 | 750 | 6987.5 | 0.52 | 1282.11 | G300E | 3191381.82 | 25.04 | G300E | 2141352.41 | 16.8
1531 | Story8 | B15 | 32 MPa RC Beam (30 cm x 25 cm) | Beam | 32MPa | Concrete Rectangular | 250 | 300 | 750 | 4587.5 | 0.34 | 841.74 | G300E | 1213393.75 | 9.52 | G300E | 719582.14 | 5.65
1532 | Story8 | B16 | 32 MPa RC Beam (30 cm x 25 cm) | Beam | 32MPa | Concrete Rectangular | 250 | 300 | 750 | 4587.5 | 0.34 | 841.74 | G300E | 1231896.67 | 9.67 | G300E | 1745544.06 | 13.7
1533 | Story8 | B17 | 32 MPa RC Beam (30 cm x 25 cm) | Beam | 32MPa | Concrete Rectangular | 250 | 300 | 750 | 6987.5 | 0.52 | 1282.11 | G300E | 2972228.41 | 23.32 | G300E | 2380197.86 | 18.68
1534 | Story8 | B18 | 32 MPa RC Beam (30 cm x 25 cm) | Beam | 32MPa | Concrete Rectangular | 250 | 300 | 750 | 4587.5 | 0.34 | 841.74 | G300E | 1660019.64 | 13.03 | G300E | 825259.47 | 6.48
1535 | Story8 | B19 | 32 MPa RC Beam (30 cm x 25 cm) | Beam | 32MPa | Concrete Rectangular | 250 | 300 | 750 | 6987.5 | 0.52 | 1282.11 | G300E | 2618406.82 | 20.54 | G300E | 1699709.69 | 13.34
1536 | Story8 | B2 | 32 MPa RC Beam (30 cm x 25 cm) | Beam | 32MPa | Concrete Rectangular | 250 | 300 | 750 | 6987.5 | 0.52 | 1282.11 | G300E | 3191064.2 | 25.04 | G300E | 2141352.41 | 16.8
1537 | Story8 | B20 | 32 MPa RC Beam (30 cm x 25 cm) | Beam | 32MPa | Concrete Rectangular | 250 | 300 | 750 | 4587.5 | 0.34 | 841.74 | G300E | 1803215.18 | 14.15 | G300E | 143361.01 | 1.12
1538 | Story8 | B21 | 32 MPa RC Beam (30 cm x 25 cm) | Beam | 32MPa | Concrete Rectangular | 250 | 300 | 750 | 6987.5 | 0.52 | 1282.11 | G300E | 2888457.81 | 22.66 | G300E | 1171134.99 | 9.19
1539 | Story8 | B22 | 32 MPa RC Beam (30 cm x 25 cm) | Beam | 32MPa | Concrete Rectangular | 250 | 300 | 750 | 4587.5 | 0.34 | 841.74 | G300E | 1887428.57 | 14.81 | G300E | 143361.01 | 1.12
1540 | Story8 | B23 | 32 MPa RC Beam (30 cm x 25 cm) | Beam | 32MPa | Concrete Rectangular | 250 | 300 | 750 | 6987.5 | 0.52 | 1282.11 | G300E | 2974451.7 | 23.34 | G300E | 827702.41 | 6.49
1541 | Story8 | B24 | 32 MPa RC Beam (30 cm x 25 cm) | Beam | 32MPa | Concrete Rectangular | 250 | 300 | 750 | 4587.5 | 0.34 | 841.74 | G300E | 1891360.71 | 14.84 | G300E | 143361.01 | 1.12
1542 | Story8 | B25 | 32 MPa RC Beam (30 cm x 25 cm) | Beam | 32MPa | Concrete Rectangular | 250 | 300 | 750 | 6987.5 | 0.52 | 1282.11 | G300E | 2842324.43 | 22.3 | G300E | 1130387.57 | 8.87
1543 | Story8 | B26 | 32 MPa RC Beam (30 cm x 25 cm) | Beam | 32MPa | Concrete Rectangular | 250 | 300 | 750 | 4587.5 | 0.34 | 841.74 | G300E | 1794695.54 | 14.08 | G300E | 143361.01 | 1.12
1544 | Story8 | B27 | 32 MPa RC Beam (30 cm x 25 cm) | Beam | 32MPa | Concrete Rectangular | 250 | 300 | 750 | 6987.5 | 0.52 | 1282.11 | G300E | 2616818.75 | 20.53 | G300E | 1699709.69 | 13.34
1545 | Story8 | B28 | 32 MPa RC Beam (30 cm x 25 cm) | Beam | 32MPa | Concrete Rectangular | 250 | 300 | 750 | 4587.5 | 0.34 | 841.74 | G300E | 1660019.64 | 13.03 | G300E | 825259.47 | 6.48
1546 | Story8 | B29 | 32 MPa RC Beam (30 cm x 25 cm) | Beam | 32MPa | Concrete Rectangular | 250 | 300 | 750 | 6987.5 | 0.52 | 1282.11 | G300E | 2971275.57 | 23.31 | G300E | 2380197.86 | 18.68
1547 | Story8 | B3 | 32 MPa RC Beam (30 cm x 25 cm) | Beam | 32MPa | Concrete Rectangular | 250 | 300 | 750 | 4587.5 | 0.34 | 841.74 | G300E | 1482745.54 | 11.63 | G300E | 1782244.41 | 13.98
1548 | Story8 | B30 | 32 MPa RC Beam (30 cm x 25 cm) | Beam | 32MPa | Concrete Rectangular | 250 | 300 | 750 | 4587.5 | 0.34 | 841.74 | G300E | 1231896.67 | 9.67 | G300E | 1744320.72 | 13.69
1549 | Story8 | B31 | 32 MPa RC Beam (30 cm x 25 cm) | Beam | 32MPa | Concrete Rectangular | 250 | 300 | 750 | 4587.5 | 0.34 | 841.74 | G300E | 1399760.94 | 10.98 | G300E | 1796866.98 | 14.1
1550 | Story8 | B32 | 32 MPa RC Beam (30 cm x 25 cm) | Beam | 32MPa | Concrete Rectangular | 250 | 300 | 750 | 6987.5 | 0.52 | 1282.11 | G300E | 3124365.34 | 24.51 | G300E | 83374.53 | 0.65
1551 | Story8 | B33 | 32 MPa RC Beam (30 cm x 25 cm) | Beam | 32MPa | Concrete Rectangular | 250 | 300 | 750 | 4587.5 | 0.34 | 841.74 | G300E | 1602675.89 | 12.58 | G300E | 825259.47 | 6.48
1552 | Story8 | B34 | 32 MPa RC Beam (30 cm x 25 cm) | Beam | 32MPa | Concrete Rectangular | 250 | 300 | 750 | 6987.5 | 0.52 | 1282.11 | G300E | 3238388.64 | 25.41 | G300E | 111166.04 | 0.87
1553 | Story8 | B35 | 32 MPa RC Beam (30 cm x 25 cm) | Beam | 32MPa | Concrete Rectangular | 250 | 300 | 750 | 4587.5 | 0.34 | 841.74 | G300E | 1533208.04 | 12.03 | G300E | 825259.47 | 6.48
1554 | Story8 | B36 | 32 MPa RC Beam (30 cm x 25 cm) | Beam | 32MPa | Concrete Rectangular | 250 | 300 | 750 | 6987.5 | 0.52 | 1282.11 | G300E | 2479292.05 | 19.45 | G300E | 1783084.22 | 13.99
1555 | Story8 | B37 | 32 MPa RC Beam (30 cm x 25 cm) | Beam | 32MPa | Concrete Rectangular | 250 | 300 | 750 | 4800 | 0.36 | 880.73 | G300E | 1662720 | 13.05 | G300E | 1499840.64 | 11.77
1556 | Story8 | B38 | 32 MPa RC Beam (30 cm x 25 cm) | Beam | 32MPa | Concrete Rectangular | 250 | 300 | 750 | 6987.5 | 0.52 | 1282.11 | G300E | 2310639.2 | 18.13 | G300E | 1671918.18 | 13.12
1557 | Story8 | B39 | 32 MPa RC Beam (30 cm x 25 cm) | Beam | 32MPa | Concrete Rectangular | 250 | 300 | 750 | 4800 | 0.36 | 880.73 | G300E | 1799360 | 14.12 | G300E | 1259200.64 | 9.88
1558 | Story8 | B4 | 32 MPa RC Beam (30 cm x 25 cm) | Beam | 32MPa | Concrete Rectangular | 250 | 300 | 750 | 6987.5 | 0.52 | 1282.11 | G300E | 1832536.57 | 14.38 | G300E | 1666648.15 | 13.08
1559 | Story8 | B40 | 32 MPa RC Beam (30 cm x 25 cm) | Beam | 32MPa | Concrete Rectangular | 250 | 300 | 750 | 6987.5 | 0.52 | 1282.11 | G300E | 2938243.75 | 23.05 | G300E | 1305393.32 | 10.24
1560 | Story8 | B41 | 32 MPa RC Beam (30 cm x 25 cm) | Beam | 32MPa | Concrete Rectangular | 250 | 300 | 750 | 4587.5 | 0.34 | 841.74 | G300E | 1532552.68 | 12.02 | G300E | 825259.47 | 6.48
1561 | Story8 | B42 | 32 MPa RC Beam (30 cm x 25 cm) | Beam | 32MPa | Concrete Rectangular | 250 | 300 | 750 | 6987.5 | 0.52 | 1282.11 | G300E | 3239341.48 | 25.42 | G300E | 111166.04 | 0.87
1562 | Story8 | B43 | 32 MPa RC Beam (30 cm x 25 cm) | Beam | 32MPa | Concrete Rectangular | 250 | 300 | 750 | 4587.5 | 0.34 | 841.74 | G300E | 1602675.89 | 12.58 | G300E | 825259.47 | 6.48
1563 | Story8 | B44 | 32 MPa RC Beam (30 cm x 25 cm) | Beam | 32MPa | Concrete Rectangular | 250 | 300 | 750 | 6987.5 | 0.52 | 1282.11 | G300E | 3124047.73 | 24.51 | G300E | 83374.53 | 0.65
1564 | Story8 | B45 | 32 MPa RC Beam (30 cm x 25 cm) | Beam | 32MPa | Concrete Rectangular | 250 | 300 | 750 | 4587.5 | 0.34 | 841.74 | G300E | 1399760.94 | 10.98 | G300E | 1796866.98 | 14.1
1565 | Story8 | B46 | 32 MPa RC Beam (30 cm x 25 cm) | Beam | 32MPa | Concrete Rectangular | 250 | 300 | 750 | 4587.5 | 0.34 | 841.74 | G300E | 1058401.79 | 8.3 | G300E | 760869.64 | 5.97
1566 | Story8 | B47 | 32 MPa RC Beam (30 cm x 25 cm) | Beam | 32MPa | Concrete Rectangular | 250 | 300 | 750 | 6987.5 | 0.52 | 1282.11 | G300E | 3238706.25 | 25.41 | G300E | 497225.74 | 3.9
1567 | Story8 | B48 | 32 MPa RC Beam (30 cm x 25 cm) | Beam | 32MPa | Concrete Rectangular | 250 | 300 | 750 | 4587.5 | 0.34 | 841.74 | G300E | 1634460.71 | 12.82 | G300E | 114688.81 | 0.9
1568 | Story8 | B49 | 32 MPa RC Beam (30 cm x 25 cm) | Beam | 32MPa | Concrete Rectangular | 250 | 300 | 750 | 6987.5 | 0.52 | 1282.11 | G300E | 3187570.45 | 25.01 | G300E | 111166.04 | 0.87
1569 | Story8 | B5 | 32 MPa RC Beam (30 cm x 25 cm) | Beam | 32MPa | Concrete Rectangular | 250 | 300 | 750 | 4587.5 | 0.34 | 841.74 | G300E | 1519811.76 | 11.93 | G300E | 632400.64 | 4.96
1570 | Story8 | B50 | 32 MPa RC Beam (30 cm x 25 cm) | Beam | 32MPa | Concrete Rectangular | 250 | 300 | 750 | 4587.5 | 0.34 | 841.74 | G300E | 1323821.43 | 10.39 | G300E | 796587.26 | 6.25
1571 | Story8 | B51 | 32 MPa RC Beam (30 cm x 25 cm) | Beam | 32MPa | Concrete Rectangular | 250 | 300 | 750 | 7200 | 0.54 | 1321.1 | G300E | 3492000 | 27.4 | G300E | 1584939.76 | 12.44
1572 | Story8 | B55 | 32 MPa RC Beam (30 cm x 25 cm) | Beam | 32MPa | Concrete Rectangular | 250 | 300 | 750 | 6987.5 | 0.52 | 1282.11 | G300E | 3384380.43 | 26.56 | G300E | 1538162.02 | 12.07
1573 | Story8 | B56 | 32 MPa RC Beam (30 cm x 25 cm) | Beam | 32MPa | Concrete Rectangular | 250 | 300 | 750 | 4587.5 | 0.34 | 841.74 | G300E | 1324476.79 | 10.39 | G300E | 796587.26 | 6.25
1574 | Story8 | B57 | 32 MPa RC Beam (30 cm x 25 cm) | Beam | 32MPa | Concrete Rectangular | 250 | 300 | 750 | 6987.5 | 0.52 | 1282.11 | G300E | 3188205.68 | 25.02 | G300E | 111166.04 | 0.87
1575 | Story8 | B58 | 32 MPa RC Beam (30 cm x 25 cm) | Beam | 32MPa | Concrete Rectangular | 250 | 300 | 750 | 4587.5 | 0.34 | 841.74 | G300E | 1634460.71 | 12.82 | G300E | 114688.81 | 0.9
1576 | Story8 | B59 | 32 MPa RC Beam (30 cm x 25 cm) | Beam | 32MPa | Concrete Rectangular | 250 | 300 | 750 | 6987.5 | 0.52 | 1282.11 | G300E | 3238706.25 | 25.41 | G300E | 497225.74 | 3.9
1577 | Story8 | B6 | 32 MPa RC Beam (30 cm x 25 cm) | Beam | 32MPa | Concrete Rectangular | 250 | 300 | 750 | 6987.5 | 0.52 | 1282.11 | G300E | 2672427.6 | 20.97 | G300E | 1415552.21 | 11.11
1578 | Story8 | B60 | 32 MPa RC Beam (30 cm x 25 cm) | Beam | 32MPa | Concrete Rectangular | 250 | 300 | 750 | 4587.5 | 0.34 | 841.74 | G300E | 1058401.79 | 8.3 | G300E | 760869.64 | 5.97
1579 | Story8 | B61 | 32 MPa RC Beam (30 cm x 25 cm) | Beam | 32MPa | Concrete Rectangular | 250 | 300 | 750 | 4587.5 | 0.34 | 841.74 | G300E | 1403488.28 | 11.01 | G300E | 1796866.98 | 14.1
1580 | Story8 | B62 | 32 MPa RC Beam (30 cm x 25 cm) | Beam | 32MPa | Concrete Rectangular | 250 | 300 | 750 | 6987.5 | 0.52 | 1282.11 | G300E | 3238706.25 | 25.41 | G300E | 497225.74 | 3.9
1581 | Story8 | B63 | 32 MPa RC Beam (30 cm x 25 cm) | Beam | 32MPa | Concrete Rectangular | 250 | 300 | 750 | 4587.5 | 0.34 | 841.74 | G300E | 1602675.89 | 12.58 | G300E | 825259.47 | 6.48
1582 | Story8 | B64 | 32 MPa RC Beam (30 cm x 25 cm) | Beam | 32MPa | Concrete Rectangular | 250 | 300 | 750 | 6987.5 | 0.52 | 1282.11 | G300E | 3188205.68 | 25.02 | G300E | 111166.04 | 0.87
1583 | Story8 | B65 | 32 MPa RC Beam (30 cm x 25 cm) | Beam | 32MPa | Concrete Rectangular | 250 | 300 | 750 | 4587.5 | 0.34 | 841.74 | G300E | 1532880.36 | 12.03 | G300E | 825259.47 | 6.48
1584 | Story8 | B66 | 32 MPa RC Beam (30 cm x 25 cm) | Beam | 32MPa | Concrete Rectangular | 250 | 300 | 750 | 7200 | 0.54 | 1321.1 | G300E | 3491060.87 | 27.39 | G300E | 1584939.76 | 12.44
1585 | Story8 | B67 | 32 MPa RC Beam (30 cm x 25 cm) | Beam | 32MPa | Concrete Rectangular | 250 | 300 | 750 | 4587.5 | 0.34 | 841.74 | G300E | 1656087.5 | 12.99 | G300E | 1318448.11 | 10.35
1586 | Story8 | B69 | 32 MPa RC Beam (30 cm x 25 cm) | Beam | 32MPa | Concrete Rectangular | 250 | 300 | 750 | 4587.5 | 0.34 | 841.74 | G300E | 1656699.17 | 13 | G300E | 1318448.11 | 10.35
1587 | Story8 | B7 | 32 MPa RC Beam (30 cm x 25 cm) | Beam | 32MPa | Concrete Rectangular | 250 | 300 | 750 | 4587.5 | 0.34 | 841.74 | G300E | 1777983.93 | 13.95 | G300E | 455638.04 | 3.58
1588 | Story8 | B70 | 32 MPa RC Beam (30 cm x 25 cm) | Beam | 32MPa | Concrete Rectangular | 250 | 300 | 750 | 6987.5 | 0.52 | 1282.11 | G300E | 3388937.5 | 26.59 | G300E | 1538162.02 | 12.07
1589 | Story8 | B71 | 32 MPa RC Beam (30 cm x 25 cm) | Beam | 32MPa | Concrete Rectangular | 250 | 300 | 750 | 4587.5 | 0.34 | 841.74 | G300E | 1532880.36 | 12.03 | G300E | 825259.47 | 6.48
1590 | Story8 | B72 | 32 MPa RC Beam (30 cm x 25 cm) | Beam | 32MPa | Concrete Rectangular | 250 | 300 | 750 | 6987.5 | 0.52 | 1282.11 | G300E | 3188205.68 | 25.02 | G300E | 111166.04 | 0.87
1591 | Story8 | B73 | 32 MPa RC Beam (30 cm x 25 cm) | Beam | 32MPa | Concrete Rectangular | 250 | 300 | 750 | 4587.5 | 0.34 | 841.74 | G300E | 1602675.89 | 12.58 | G300E | 825259.47 | 6.48
1592 | Story8 | B74 | 32 MPa RC Beam (30 cm x 25 cm) | Beam | 32MPa | Concrete Rectangular | 250 | 300 | 750 | 6987.5 | 0.52 | 1282.11 | G300E | 3238706.25 | 25.41 | G300E | 497225.74 | 3.9
1593 | Story8 | B75 | 32 MPa RC Beam (30 cm x 25 cm) | Beam | 32MPa | Concrete Rectangular | 250 | 300 | 750 | 4587.5 | 0.34 | 841.74 | G300E | 1403488.28 | 11.01 | G300E | 1796866.98 | 14.1
1594 | Story8 | B76 | 32 MPa RC Beam (30 cm x 25 cm) | Beam | 32MPa | Concrete Rectangular | 250 | 300 | 750 | 4587.5 | 0.34 | 841.74 | G300E | 1231896.67 | 9.67 | G300E | 1745544.06 | 13.7
1595 | Story8 | B77 | 32 MPa RC Beam (30 cm x 25 cm) | Beam | 32MPa | Concrete Rectangular | 250 | 300 | 750 | 6987.5 | 0.52 | 1282.11 | G300E | 3124047.73 | 24.51 | G300E | 83374.53 | 0.65
1596 | Story8 | B78 | 32 MPa RC Beam (30 cm x 25 cm) | Beam | 32MPa | Concrete Rectangular | 250 | 300 | 750 | 4587.5 | 0.34 | 841.74 | G300E | 1660019.64 | 13.03 | G300E | 825259.47 | 6.48
1597 | Story8 | B79 | 32 MPa RC Beam (30 cm x 25 cm) | Beam | 32MPa | Concrete Rectangular | 250 | 300 | 750 | 6987.5 | 0.52 | 1282.11 | G300E | 3239341.48 | 25.42 | G300E | 111166.04 | 0.87
1598 | Story8 | B8 | 32 MPa RC Beam (30 cm x 25 cm) | Beam | 32MPa | Concrete Rectangular | 250 | 300 | 750 | 6987.5 | 0.52 | 1282.11 | G300E | 2903306.25 | 22.78 | G300E | 1671918.18 | 13.12
1599 | Story8 | B80 | 32 MPa RC Beam (30 cm x 25 cm) | Beam | 32MPa | Concrete Rectangular | 250 | 300 | 750 | 4587.5 | 0.34 | 841.74 | G300E | 1795023.21 | 14.08 | G300E | 143361.01 | 1.12
1600 | Story8 | B81 | 32 MPa RC Beam (30 cm x 25 cm) | Beam | 32MPa | Concrete Rectangular | 250 | 300 | 750 | 6987.5 | 0.52 | 1282.11 | G300E | 2939831.82 | 23.07 | G300E | 1305393.32 | 10.24
1601 | Story8 | B82 | 32 MPa RC Beam (30 cm x 25 cm) | Beam | 32MPa | Concrete Rectangular | 250 | 300 | 750 | 4587.5 | 0.34 | 841.74 | G300E | 1893326.79 | 14.86 | G300E | 143361.01 | 1.12
1602 | Story8 | B83 | 32 MPa RC Beam (30 cm x 25 cm) | Beam | 32MPa | Concrete Rectangular | 250 | 300 | 750 | 6987.5 | 0.52 | 1282.11 | G300E | 2310956.82 | 18.13 | G300E | 1671918.18 | 13.12
1603 | Story8 | B84 | 32 MPa RC Beam (30 cm x 25 cm) | Beam | 32MPa | Concrete Rectangular | 250 | 300 | 750 | 4587.5 | 0.34 | 841.74 | G300E | 1893326.79 | 14.86 | G300E | 143361.01 | 1.12
1604 | Story8 | B85 | 32 MPa RC Beam (30 cm x 25 cm) | Beam | 32MPa | Concrete Rectangular | 250 | 300 | 750 | 6987.5 | 0.52 | 1282.11 | G300E | 2939831.82 | 23.07 | G300E | 1305393.32 | 10.24
1605 | Story8 | B86 | 32 MPa RC Beam (30 cm x 25 cm) | Beam | 32MPa | Concrete Rectangular | 250 | 300 | 750 | 4587.5 | 0.34 | 841.74 | G300E | 1795023.21 | 14.08 | G300E | 143361.01 | 1.12
1606 | Story8 | B87 | 32 MPa RC Beam (30 cm x 25 cm) | Beam | 32MPa | Concrete Rectangular | 250 | 300 | 750 | 6987.5 | 0.52 | 1282.11 | G300E | 3239341.48 | 25.42 | G300E | 111166.04 | 0.87
1607 | Story8 | B88 | 32 MPa RC Beam (30 cm x 25 cm) | Beam | 32MPa | Concrete Rectangular | 250 | 300 | 750 | 4587.5 | 0.34 | 841.74 | G300E | 1660019.64 | 13.03 | G300E | 825259.47 | 6.48
1608 | Story8 | B89 | 32 MPa RC Beam (30 cm x 25 cm) | Beam | 32MPa | Concrete Rectangular | 250 | 300 | 750 | 6987.5 | 0.52 | 1282.11 | G300E | 3124047.73 | 24.51 | G300E | 83374.53 | 0.65
1609 | Story8 | B9 | 32 MPa RC Beam (30 cm x 25 cm) | Beam | 32MPa | Concrete Rectangular | 250 | 300 | 750 | 4587.5 | 0.34 | 841.74 | G300E | 1782899.11 | 13.99 | G300E | 455638.04 | 3.58
1610 | Story8 | B90 | 32 MPa RC Beam (30 cm x 25 cm) | Beam | 32MPa | Concrete Rectangular | 250 | 300 | 750 | 4587.5 | 0.34 | 841.74 | G300E | 1231896.67 | 9.67 | G300E | 1744320.72 | 13.69
1611 | Story8 | B91 | 32 MPa RC Beam (30 cm x 25 cm) | Beam | 32MPa | Concrete Rectangular | 250 | 300 | 750 | 4587.5 | 0.34 | 841.74 | G300E | 1213393.75 | 9.52 | G300E | 721548.21 | 5.66
1612 | Story8 | B92 | 32 MPa RC Beam (30 cm x 25 cm) | Beam | 32MPa | Concrete Rectangular | 250 | 300 | 750 | 6987.5 | 0.52 | 1282.11 | G300E | 2971275.57 | 23.31 | G300E | 2380197.86 | 18.68
1613 | Story8 | B93 | 32 MPa RC Beam (30 cm x 25 cm) | Beam | 32MPa | Concrete Rectangular | 250 | 300 | 750 | 4587.5 | 0.34 | 841.74 | G300E | 1478813.39 | 11.6 | G300E | 1782244.41 | 13.98
1614 | Story8 | B94 | 32 MPa RC Beam (30 cm x 25 cm) | Beam | 32MPa | Concrete Rectangular | 250 | 300 | 750 | 6987.5 | 0.52 | 1282.11 | G300E | 2616818.75 | 20.53 | G300E | 1699709.69 | 13.34
1615 | Story8 | B95 | 32 MPa RC Beam (30 cm x 25 cm) | Beam | 32MPa | Concrete Rectangular | 250 | 300 | 750 | 4587.5 | 0.34 | 841.74 | G300E | 1480124.11 | 11.61 | G300E | 521500.77 | 4.09
1616 | Story8 | B96 | 32 MPa RC Beam (30 cm x 25 cm) | Beam | 32MPa | Concrete Rectangular | 250 | 300 | 750 | 6987.5 | 0.52 | 1282.11 | G300E | 2842006.82 | 22.3 | G300E | 1130387.57 | 8.87
1617 | Story8 | B97 | 32 MPa RC Beam (30 cm x 25 cm) | Beam | 32MPa | Concrete Rectangular | 250 | 300 | 750 | 4587.5 | 0.34 | 841.74 | G300E | 1783554.46 | 13.99 | G300E | 455638.04 | 3.58
1618 | Story8 | B98 | 32 MPa RC Beam (30 cm x 25 cm) | Beam | 32MPa | Concrete Rectangular | 250 | 300 | 750 | 6987.5 | 0.52 | 1282.11 | G300E | 2977310.23 | 23.36 | G300E | 827702.41 | 6.49
1619 | Story8 | B99 | 32 MPa RC Beam (30 cm x 25 cm) | Beam | 32MPa | Concrete Rectangular | 250 | 300 | 750 | 4587.5 | 0.34 | 841.74 | G300E | 1783554.46 | 13.99 | G300E | 455638.04 | 3.58
1620 | Story9 | B1 | 32 MPa RC Beam (37.5 cm x 25 cm) | Beam | 32MPa | Concrete Rectangular | 250 | 375 | 937.5 | 4612.5 | 0.43 | 1057.91 | G300E | 1326093.75 | 10.41 | G300E | 1271611.48 | 9.98
1621 | Story9 | B10 | 32 MPa RC Beam (37.5 cm x 25 cm) | Beam | 32MPa | Concrete Rectangular | 250 | 375 | 937.5 | 7012.5 | 0.66 | 1608.37 | G300E | 2592942 | 20.35 | G300E | 2134574.5 | 16.75
1622 | Story9 | B100 | 32 MPa RC Beam (37.5 cm x 25 cm) | Beam | 32MPa | Concrete Rectangular | 250 | 375 | 937.5 | 7012.5 | 0.66 | 1608.37 | G300E | 2705364.06 | 21.23 | G300E | 1288841.98 | 10.11
1623 | Story9 | B101 | 32 MPa RC Beam (37.5 cm x 25 cm) | Beam | 32MPa | Concrete Rectangular | 250 | 375 | 937.5 | 4612.5 | 0.43 | 1057.91 | G300E | 1418632.03 | 11.13 | G300E | 730399.1 | 5.73
1624 | Story9 | B102 | 32 MPa RC Beam (37.5 cm x 25 cm) | Beam | 32MPa | Concrete Rectangular | 250 | 375 | 937.5 | 7012.5 | 0.66 | 1608.37 | G300E | 2513104.69 | 19.72 | G300E | 2322016.98 | 18.22
1625 | Story9 | B103 | 32 MPa RC Beam (37.5 cm x 25 cm) | Beam | 32MPa | Concrete Rectangular | 250 | 375 | 937.5 | 4612.5 | 0.43 | 1057.91 | G300E | 1473693.75 | 11.56 | G300E | 2290973.98 | 17.98
1626 | Story9 | B104 | 32 MPa RC Beam (37.5 cm x 25 cm) | Beam | 32MPa | Concrete Rectangular | 250 | 375 | 937.5 | 7012.5 | 0.66 | 1608.37 | G300E | 2776657.81 | 21.79 | G300E | 2870562.86 | 22.52
1627 | Story9 | B105 | 32 MPa RC Beam (37.5 cm x 25 cm) | Beam | 32MPa | Concrete Rectangular | 250 | 375 | 937.5 | 4612.5 | 0.43 | 1057.91 | G300E | 1326093.75 | 10.41 | G300E | 1271611.48 | 9.98
1628 | Story9 | B106 | 32 MPa RC Beam (37.5 cm x 25 cm) | Beam | 32MPa | Concrete Rectangular | 250 | 375 | 937.5 | 7012.5 | 0.66 | 1608.37 | G300E | 2871618.75 | 22.53 | G300E | 2417892.1 | 18.97
1629 | Story9 | B107 | 32 MPa RC Beam (37.5 cm x 25 cm) | Beam | 32MPa | Concrete Rectangular | 250 | 375 | 937.5 | 7012.5 | 0.66 | 1608.37 | G300E | 2350590 | 18.44 | G300E | 2787681.23 | 21.87
1630 | Story9 | B108 | 32 MPa RC Beam (37.5 cm x 25 cm) | Beam | 32MPa | Concrete Rectangular | 250 | 375 | 937.5 | 7012.5 | 0.66 | 1608.37 | G300E | 2372469 | 18.62 | G300E | 2134574.5 | 16.75
1631 | Story9 | B109 | 32 MPa RC Beam (37.5 cm x 25 cm) | Beam | 32MPa | Concrete Rectangular | 250 | 375 | 937.5 | 7012.5 | 0.66 | 1608.37 | G300E | 2744225 | 21.53 | G300E | 2191556.73 | 17.2
1632 | Story9 | B11 | 32 MPa RC Beam (37.5 cm x 25 cm) | Beam | 32MPa | Concrete Rectangular | 250 | 375 | 937.5 | 4612.5 | 0.43 | 1057.91 | G300E | 1418632.03 | 11.13 | G300E | 730399.1 | 5.73
1633 | Story9 | B110 | 32 MPa RC Beam (37.5 cm x 25 cm) | Beam | 32MPa | Concrete Rectangular | 250 | 375 | 937.5 | 7012.5 | 0.66 | 1608.37 | G300E | 2592942 | 20.35 | G300E | 2134574.5 | 16.75
1634 | Story9 | B111 | 32 MPa RC Beam (37.5 cm x 25 cm) | Beam | 32MPa | Concrete Rectangular | 250 | 375 | 937.5 | 7012.5 | 0.66 | 1608.37 | G300E | 2350870.5 | 18.45 | G300E | 2787681.23 | 21.87
1635 | Story9 | B112 | 32 MPa RC Beam (37.5 cm x 25 cm) | Beam | 32MPa | Concrete Rectangular | 250 | 375 | 937.5 | 7012.5 | 0.66 | 1608.37 | G300E | 2871618.75 | 22.53 | G300E | 2417892.1 | 18.97
1636 | Story9 | B12 | 32 MPa RC Beam (37.5 cm x 25 cm) | Beam | 32MPa | Concrete Rectangular | 250 | 375 | 937.5 | 7012.5 | 0.66 | 1608.37 | G300E | 2350590 | 18.44 | G300E | 2787681.23 | 21.87
1637 | Story9 | B13 | 32 MPa RC Beam (37.5 cm x 25 cm) | Beam | 32MPa | Concrete Rectangular | 250 | 375 | 937.5 | 4612.5 | 0.43 | 1057.91 | G300E | 1473693.75 | 11.56 | G300E | 2290973.98 | 17.98
1638 | Story9 | B14 | 32 MPa RC Beam (37.5 cm x 25 cm) | Beam | 32MPa | Concrete Rectangular | 250 | 375 | 937.5 | 7012.5 | 0.66 | 1608.37 | G300E | 2871618.75 | 22.53 | G300E | 2417892.1 | 18.97
1639 | Story9 | B15 | 32 MPa RC Beam (37.5 cm x 25 cm) | Beam | 32MPa | Concrete Rectangular | 250 | 375 | 937.5 | 4612.5 | 0.43 | 1057.91 | G300E | 1326382.03 | 10.41 | G300E | 1271611.48 | 9.98
1640 | Story9 | B16 | 32 MPa RC Beam (37.5 cm x 25 cm) | Beam | 32MPa | Concrete Rectangular | 250 | 375 | 937.5 | 4612.5 | 0.43 | 1057.91 | G300E | 1719105.88 | 13.49 | G300E | 2157430.4 | 16.93
1641 | Story9 | B17 | 32 MPa RC Beam (37.5 cm x 25 cm) | Beam | 32MPa | Concrete Rectangular | 250 | 375 | 937.5 | 7012.5 | 0.66 | 1608.37 | G300E | 2776657.81 | 21.79 | G300E | 2870562.86 | 22.52
1642 | Story9 | B18 | 32 MPa RC Beam (37.5 cm x 25 cm) | Beam | 32MPa | Concrete Rectangular | 250 | 375 | 937.5 | 4612.5 | 0.43 | 1057.91 | G300E | 1505981.25 | 11.82 | G300E | 1271611.48 | 9.98
1643 | Story9 | B19 | 32 MPa RC Beam (37.5 cm x 25 cm) | Beam | 32MPa | Concrete Rectangular | 250 | 375 | 937.5 | 7012.5 | 0.66 | 1608.37 | G300E | 2514273.44 | 19.73 | G300E | 2322016.98 | 18.22
1644 | Story9 | B2 | 32 MPa RC Beam (37.5 cm x 25 cm) | Beam | 32MPa | Concrete Rectangular | 250 | 375 | 937.5 | 7012.5 | 0.66 | 1608.37 | G300E | 2871910.94 | 22.53 | G300E | 2417892.1 | 18.97
1645 | Story9 | B20 | 32 MPa RC Beam (37.5 cm x 25 cm) | Beam | 32MPa | Concrete Rectangular | 250 | 375 | 937.5 | 4612.5 | 0.43 | 1057.91 | G300E | 1618122.66 | 12.7 | G300E | 252248.98 | 1.98
1646 | Story9 | B21 | 32 MPa RC Beam (37.5 cm x 25 cm) | Beam | 32MPa | Concrete Rectangular | 250 | 375 | 937.5 | 7012.5 | 0.66 | 1608.37 | G300E | 2791851.56 | 21.91 | G300E | 1483218.99 | 11.64
1647 | Story9 | B22 | 32 MPa RC Beam (37.5 cm x 25 cm) | Beam | 32MPa | Concrete Rectangular | 250 | 375 | 937.5 | 4612.5 | 0.43 | 1057.91 | G300E | 1684715.62 | 13.22 | G300E | 252248.98 | 1.98
1648 | Story9 | B23 | 32 MPa RC Beam (37.5 cm x 25 cm) | Beam | 32MPa | Concrete Rectangular | 250 | 375 | 937.5 | 7012.5 | 0.66 | 1608.37 | G300E | 2811135.94 | 22.06 | G300E | 255666.98 | 2.01
1649 | Story9 | B24 | 32 MPa RC Beam (37.5 cm x 25 cm) | Beam | 32MPa | Concrete Rectangular | 250 | 375 | 937.5 | 4612.5 | 0.43 | 1057.91 | G300E | 1687886.72 | 13.24 | G300E | 252248.98 | 1.98
1650 | Story9 | B25 | 32 MPa RC Beam (37.5 cm x 25 cm) | Beam | 32MPa | Concrete Rectangular | 250 | 375 | 937.5 | 7012.5 | 0.66 | 1608.37 | G300E | 2705364.06 | 21.23 | G300E | 1288841.98 | 10.11
1651 | Story9 | B26 | 32 MPa RC Beam (37.5 cm x 25 cm) | Beam | 32MPa | Concrete Rectangular | 250 | 375 | 937.5 | 4612.5 | 0.43 | 1057.91 | G300E | 1611492.19 | 12.64 | G300E | 252248.98 | 1.98
1652 | Story9 | B27 | 32 MPa RC Beam (37.5 cm x 25 cm) | Beam | 32MPa | Concrete Rectangular | 250 | 375 | 937.5 | 7012.5 | 0.66 | 1608.37 | G300E | 2513104.69 | 19.72 | G300E | 2322016.98 | 18.22
1653 | Story9 | B28 | 32 MPa RC Beam (37.5 cm x 25 cm) | Beam | 32MPa | Concrete Rectangular | 250 | 375 | 937.5 | 4612.5 | 0.43 | 1057.91 | G300E | 1506269.53 | 11.82 | G300E | 1271611.48 | 9.98
1654 | Story9 | B29 | 32 MPa RC Beam (37.5 cm x 25 cm) | Beam | 32MPa | Concrete Rectangular | 250 | 375 | 937.5 | 7012.5 | 0.66 | 1608.37 | G300E | 2776657.81 | 21.79 | G300E | 2870562.86 | 22.52
1655 | Story9 | B3 | 32 MPa RC Beam (37.5 cm x 25 cm) | Beam | 32MPa | Concrete Rectangular | 250 | 375 | 937.5 | 4612.5 | 0.43 | 1057.91 | G300E | 1475423.44 | 11.58 | G300E | 2290973.98 | 17.98
1656 | Story9 | B30 | 32 MPa RC Beam (37.5 cm x 25 cm) | Beam | 32MPa | Concrete Rectangular | 250 | 375 | 937.5 | 4612.5 | 0.43 | 1057.91 | G300E | 1719105.88 | 13.49 | G300E | 2157430.4 | 16.93
1657 | Story9 | B31 | 32 MPa RC Beam (37.5 cm x 25 cm) | Beam | 32MPa | Concrete Rectangular | 250 | 375 | 937.5 | 4612.5 | 0.43 | 1057.91 | G300E | 1584258.09 | 12.43 | G300E | 2257685.8 | 17.71
1658 | Story9 | B32 | 32 MPa RC Beam (37.5 cm x 25 cm) | Beam | 32MPa | Concrete Rectangular | 250 | 375 | 937.5 | 7012.5 | 0.66 | 1608.37 | G300E | 3058910.94 | 24 | G300E | 868129.6 | 6.81
1659 | Story9 | B33 | 32 MPa RC Beam (37.5 cm x 25 cm) | Beam | 32MPa | Concrete Rectangular | 250 | 375 | 937.5 | 4612.5 | 0.43 | 1057.91 | G300E | 1483495.31 | 11.64 | G300E | 1271611.48 | 9.98
1660 | Story9 | B34 | 32 MPa RC Beam (37.5 cm x 25 cm) | Beam | 32MPa | Concrete Rectangular | 250 | 375 | 937.5 | 7012.5 | 0.66 | 1608.37 | G300E | 3099817.19 | 24.32 | G300E | 255666.98 | 2.01
1661 | Story9 | B35 | 32 MPa RC Beam (37.5 cm x 25 cm) | Beam | 32MPa | Concrete Rectangular | 250 | 375 | 937.5 | 4612.5 | 0.43 | 1057.91 | G300E | 1480900.78 | 11.62 | G300E | 1271611.48 | 9.98
1662 | Story9 | B36 | 32 MPa RC Beam (37.5 cm x 25 cm) | Beam | 32MPa | Concrete Rectangular | 250 | 375 | 937.5 | 7012.5 | 0.66 | 1608.37 | G300E | 2367010.94 | 18.57 | G300E | 2580310.73 | 20.25
1663 | Story9 | B37 | 32 MPa RC Beam (37.5 cm x 25 cm) | Beam | 32MPa | Concrete Rectangular | 250 | 375 | 937.5 | 4800 | 0.45 | 1100.92 | G300E | 1742720 | 13.67 | G300E | 1730842 | 13.58
1664 | Story9 | B38 | 32 MPa RC Beam (37.5 cm x 25 cm) | Beam | 32MPa | Concrete Rectangular | 250 | 375 | 937.5 | 7012.5 | 0.66 | 1608.37 | G300E | 2299223.44 | 18.04 | G300E | 2322016.98 | 18.22
1665 | Story9 | B39 | 32 MPa RC Beam (37.5 cm x 25 cm) | Beam | 32MPa | Concrete Rectangular | 250 | 375 | 937.5 | 4800 | 0.45 | 1100.92 | G300E | 1834500 | 14.39 | G300E | 1457251.5 | 11.43
1666 | Story9 | B4 | 32 MPa RC Beam (37.5 cm x 25 cm) | Beam | 32MPa | Concrete Rectangular | 250 | 375 | 937.5 | 7012.5 | 0.66 | 1608.37 | G300E | 2425026.39 | 19.03 | G300E | 2145210.43 | 16.83
1667 | Story9 | B40 | 32 MPa RC Beam (37.5 cm x 25 cm) | Beam | 32MPa | Concrete Rectangular | 250 | 375 | 937.5 | 7012.5 | 0.66 | 1608.37 | G300E | 2887396.88 | 22.66 | G300E | 2322016.98 | 18.22
1668 | Story9 | B41 | 32 MPa RC Beam (37.5 cm x 25 cm) | Beam | 32MPa | Concrete Rectangular | 250 | 375 | 937.5 | 4612.5 | 0.43 | 1057.91 | G300E | 1480324.22 | 11.62 | G300E | 1271611.48 | 9.98
1669 | Story9 | B42 | 32 MPa RC Beam (37.5 cm x 25 cm) | Beam | 32MPa | Concrete Rectangular | 250 | 375 | 937.5 | 7012.5 | 0.66 | 1608.37 | G300E | 3100401.56 | 24.33 | G300E | 255666.98 | 2.01
1670 | Story9 | B43 | 32 MPa RC Beam (37.5 cm x 25 cm) | Beam | 32MPa | Concrete Rectangular | 250 | 375 | 937.5 | 4612.5 | 0.43 | 1057.91 | G300E | 1483495.31 | 11.64 | G300E | 1271611.48 | 9.98
1671 | Story9 | B44 | 32 MPa RC Beam (37.5 cm x 25 cm) | Beam | 32MPa | Concrete Rectangular | 250 | 375 | 937.5 | 7012.5 | 0.66 | 1608.37 | G300E | 3058326.56 | 24 | G300E | 868129.6 | 6.81
1672 | Story9 | B45 | 32 MPa RC Beam (37.5 cm x 25 cm) | Beam | 32MPa | Concrete Rectangular | 250 | 375 | 937.5 | 4612.5 | 0.43 | 1057.91 | G300E | 1584258.09 | 12.43 | G300E | 2257685.8 | 17.71
1673 | Story9 | B46 | 32 MPa RC Beam (37.5 cm x 25 cm) | Beam | 32MPa | Concrete Rectangular | 250 | 375 | 937.5 | 4612.5 | 0.43 | 1057.91 | G300E | 1318598.44 | 10.35 | G300E | 1271611.48 | 9.98
1674 | Story9 | B47 | 32 MPa RC Beam (37.5 cm x 25 cm) | Beam | 32MPa | Concrete Rectangular | 250 | 375 | 937.5 | 7012.5 | 0.66 | 1608.37 | G300E | 2991415.62 | 23.47 | G300E | 772254.48 | 6.06
1675 | Story9 | B48 | 32 MPa RC Beam (37.5 cm x 25 cm) | Beam | 32MPa | Concrete Rectangular | 250 | 375 | 937.5 | 4612.5 | 0.43 | 1057.91 | G300E | 1503675 | 11.8 | G300E | 252248.98 | 1.98
1676 | Story9 | B49 | 32 MPa RC Beam (37.5 cm x 25 cm) | Beam | 32MPa | Concrete Rectangular | 250 | 375 | 937.5 | 7012.5 | 0.66 | 1608.37 | G300E | 3086376.56 | 24.22 | G300E | 255666.98 | 2.01
1677 | Story9 | B5 | 32 MPa RC Beam (37.5 cm x 25 cm) | Beam | 32MPa | Concrete Rectangular | 250 | 375 | 937.5 | 4612.5 | 0.43 | 1057.91 | G300E | 1349020.59 | 10.58 | G300E | 986637.15 | 7.74
1678 | Story9 | B50 | 32 MPa RC Beam (37.5 cm x 25 cm) | Beam | 32MPa | Concrete Rectangular | 250 | 375 | 937.5 | 4612.5 | 0.43 | 1057.91 | G300E | 1412001.56 | 11.08 | G300E | 1271611.48 | 9.98
1679 | Story9 | B51 | 32 MPa RC Beam (37.5 cm x 25 cm) | Beam | 32MPa | Concrete Rectangular | 250 | 375 | 937.5 | 7200 | 0.68 | 1651.38 | G300E | 3320700 | 26.06 | G300E | 2217341.62 | 17.4
1680 | Story9 | B55 | 32 MPa RC Beam (37.5 cm x 25 cm) | Beam | 32MPa | Concrete Rectangular | 250 | 375 | 937.5 | 7012.5 | 0.66 | 1608.37 | G300E | 3231885.94 | 25.36 | G300E | 2159598.35 | 16.95
1681 | Story9 | B56 | 32 MPa RC Beam (37.5 cm x 25 cm) | Beam | 32MPa | Concrete Rectangular | 250 | 375 | 937.5 | 4612.5 | 0.43 | 1057.91 | G300E | 1412001.56 | 11.08 | G300E | 1271611.48 | 9.98
1682 | Story9 | B57 | 32 MPa RC Beam (37.5 cm x 25 cm) | Beam | 32MPa | Concrete Rectangular | 250 | 375 | 937.5 | 7012.5 | 0.66 | 1608.37 | G300E | 3087253.12 | 24.22 | G300E | 255666.98 | 2.01
1683 | Story9 | B58 | 32 MPa RC Beam (37.5 cm x 25 cm) | Beam | 32MPa | Concrete Rectangular | 250 | 375 | 937.5 | 4612.5 | 0.43 | 1057.91 | G300E | 1503675 | 11.8 | G300E | 252248.98 | 1.98
1684 | Story9 | B59 | 32 MPa RC Beam (37.5 cm x 25 cm) | Beam | 32MPa | Concrete Rectangular | 250 | 375 | 937.5 | 7012.5 | 0.66 | 1608.37 | G300E | 2991415.62 | 23.47 | G300E | 772254.48 | 6.06
1685 | Story9 | B6 | 32 MPa RC Beam (37.5 cm x 25 cm) | Beam | 32MPa | Concrete Rectangular | 250 | 375 | 937.5 | 7012.5 | 0.66 | 1608.37 | G300E | 2378640 | 18.66 | G300E | 2258555.5 | 17.72
1686 | Story9 | B60 | 32 MPa RC Beam (37.5 cm x 25 cm) | Beam | 32MPa | Concrete Rectangular | 250 | 375 | 937.5 | 4612.5 | 0.43 | 1057.91 | G300E | 1318598.44 | 10.35 | G300E | 1271611.48 | 9.98
1687 | Story9 | B61 | 32 MPa RC Beam (37.5 cm x 25 cm) | Beam | 32MPa | Concrete Rectangular | 250 | 375 | 937.5 | 4612.5 | 0.43 | 1057.91 | G300E | 1584258.09 | 12.43 | G300E | 2257685.8 | 17.71
1688 | Story9 | B62 | 32 MPa RC Beam (37.5 cm x 25 cm) | Beam | 32MPa | Concrete Rectangular | 250 | 375 | 937.5 | 7012.5 | 0.66 | 1608.37 | G300E | 2991415.62 | 23.47 | G300E | 772254.48 | 6.06
1689 | Story9 | B63 | 32 MPa RC Beam (37.5 cm x 25 cm) | Beam | 32MPa | Concrete Rectangular | 250 | 375 | 937.5 | 4612.5 | 0.43 | 1057.91 | G300E | 1483495.31 | 11.64 | G300E | 1271611.48 | 9.98
1690 | Story9 | B64 | 32 MPa RC Beam (37.5 cm x 25 cm) | Beam | 32MPa | Concrete Rectangular | 250 | 375 | 937.5 | 7012.5 | 0.66 | 1608.37 | G300E | 3087253.12 | 24.22 | G300E | 255666.98 | 2.01
1691 | Story9 | B65 | 32 MPa RC Beam (37.5 cm x 25 cm) | Beam | 32MPa | Concrete Rectangular | 250 | 375 | 937.5 | 4612.5 | 0.43 | 1057.91 | G300E | 1480900.78 | 11.62 | G300E | 1271611.48 | 9.98
1692 | Story9 | B66 | 32 MPa RC Beam (37.5 cm x 25 cm) | Beam | 32MPa | Concrete Rectangular | 250 | 375 | 937.5 | 7200 | 0.68 | 1651.38 | G300E | 3320700 | 26.06 | G300E | 2217341.62 | 17.4
1693 | Story9 | B67 | 32 MPa RC Beam (37.5 cm x 25 cm) | Beam | 32MPa | Concrete Rectangular | 250 | 375 | 937.5 | 4612.5 | 0.43 | 1057.91 | G300E | 1763992.97 | 13.84 | G300E | 1527747.93 | 11.99
1694 | Story9 | B69 | 32 MPa RC Beam (37.5 cm x 25 cm) | Beam | 32MPa | Concrete Rectangular | 250 | 375 | 937.5 | 4612.5 | 0.43 | 1057.91 | G300E | 1764569.53 | 13.85 | G300E | 1527747.93 | 11.99
1695 | Story9 | B7 | 32 MPa RC Beam (37.5 cm x 25 cm) | Beam | 32MPa | Concrete Rectangular | 250 | 375 | 937.5 | 4612.5 | 0.43 | 1057.91 | G300E | 1674049.22 | 13.14 | G300E | 252248.98 | 1.98
1696 | Story9 | B70 | 32 MPa RC Beam (37.5 cm x 25 cm) | Beam | 32MPa | Concrete Rectangular | 250 | 375 | 937.5 | 7012.5 | 0.66 | 1608.37 | G300E | 3235100 | 25.38 | G300E | 2159598.35 | 16.95
1697 | Story9 | B71 | 32 MPa RC Beam (37.5 cm x 25 cm) | Beam | 32MPa | Concrete Rectangular | 250 | 375 | 937.5 | 4612.5 | 0.43 | 1057.91 | G300E | 1480612.5 | 11.62 | G300E | 1271611.48 | 9.98
1698 | Story9 | B72 | 32 MPa RC Beam (37.5 cm x 25 cm) | Beam | 32MPa | Concrete Rectangular | 250 | 375 | 937.5 | 7012.5 | 0.66 | 1608.37 | G300E | 3087253.12 | 24.22 | G300E | 255666.98 | 2.01
1699 | Story9 | B73 | 32 MPa RC Beam (37.5 cm x 25 cm) | Beam | 32MPa | Concrete Rectangular | 250 | 375 | 937.5 | 4612.5 | 0.43 | 1057.91 | G300E | 1483495.31 | 11.64 | G300E | 1271611.48 | 9.98
1700 | Story9 | B74 | 32 MPa RC Beam (37.5 cm x 25 cm) | Beam | 32MPa | Concrete Rectangular | 250 | 375 | 937.5 | 7012.5 | 0.66 | 1608.37 | G300E | 2991415.62 | 23.47 | G300E | 772254.48 | 6.06
1701 | Story9 | B75 | 32 MPa RC Beam (37.5 cm x 25 cm) | Beam | 32MPa | Concrete Rectangular | 250 | 375 | 937.5 | 4612.5 | 0.43 | 1057.91 | G300E | 1584258.09 | 12.43 | G300E | 2257685.8 | 17.71
1702 | Story9 | B76 | 32 MPa RC Beam (37.5 cm x 25 cm) | Beam | 32MPa | Concrete Rectangular | 250 | 375 | 937.5 | 4612.5 | 0.43 | 1057.91 | G300E | 1719105.88 | 13.49 | G300E | 2157430.4 | 16.93
1703 | Story9 | B77 | 32 MPa RC Beam (37.5 cm x 25 cm) | Beam | 32MPa | Concrete Rectangular | 250 | 375 | 937.5 | 7012.5 | 0.66 | 1608.37 | G300E | 3058326.56 | 24 | G300E | 868129.6 | 6.81
1704 | Story9 | B78 | 32 MPa RC Beam (37.5 cm x 25 cm) | Beam | 32MPa | Concrete Rectangular | 250 | 375 | 937.5 | 4612.5 | 0.43 | 1057.91 | G300E | 1506269.53 | 11.82 | G300E | 1271611.48 | 9.98
1705 | Story9 | B79 | 32 MPa RC Beam (37.5 cm x 25 cm) | Beam | 32MPa | Concrete Rectangular | 250 | 375 | 937.5 | 7012.5 | 0.66 | 1608.37 | G300E | 3100109.38 | 24.32 | G300E | 255666.98 | 2.01
1706 | Story9 | B8 | 32 MPa RC Beam (37.5 cm x 25 cm) | Beam | 32MPa | Concrete Rectangular | 250 | 375 | 937.5 | 7012.5 | 0.66 | 1608.37 | G300E | 2743348.44 | 21.53 | G300E | 2191556.73 | 17.2
1707 | Story9 | B80 | 32 MPa RC Beam (37.5 cm x 25 cm) | Beam | 32MPa | Concrete Rectangular | 250 | 375 | 937.5 | 4612.5 | 0.43 | 1057.91 | G300E | 1611492.19 | 12.64 | G300E | 252248.98 | 1.98
1708 | Story9 | B81 | 32 MPa RC Beam (37.5 cm x 25 cm) | Beam | 32MPa | Concrete Rectangular | 250 | 375 | 937.5 | 7012.5 | 0.66 | 1608.37 | G300E | 2889150 | 22.67 | G300E | 2322016.98 | 18.22
1709 | Story9 | B82 | 32 MPa RC Beam (37.5 cm x 25 cm) | Beam | 32MPa | Concrete Rectangular | 250 | 375 | 937.5 | 4612.5 | 0.43 | 1057.91 | G300E | 1688751.56 | 13.25 | G300E | 252248.98 | 1.98
1710 | Story9 | B83 | 32 MPa RC Beam (37.5 cm x 25 cm) | Beam | 32MPa | Concrete Rectangular | 250 | 375 | 937.5 | 7012.5 | 0.66 | 1608.37 | G300E | 2298931.25 | 18.04 | G300E | 2322016.98 | 18.22
1711 | Story9 | B84 | 32 MPa RC Beam (37.5 cm x 25 cm) | Beam | 32MPa | Concrete Rectangular | 250 | 375 | 937.5 | 4612.5 | 0.43 | 1057.91 | G300E | 1688751.56 | 13.25 | G300E | 252248.98 | 1.98
1712 | Story9 | B85 | 32 MPa RC Beam (37.5 cm x 25 cm) | Beam | 32MPa | Concrete Rectangular | 250 | 375 | 937.5 | 7012.5 | 0.66 | 1608.37 | G300E | 2888857.81 | 22.67 | G300E | 2322016.98 | 18.22
1713 | Story9 | B86 | 32 MPa RC Beam (37.5 cm x 25 cm) | Beam | 32MPa | Concrete Rectangular | 250 | 375 | 937.5 | 4612.5 | 0.43 | 1057.91 | G300E | 1611492.19 | 12.64 | G300E | 252248.98 | 1.98
1714 | Story9 | B87 | 32 MPa RC Beam (37.5 cm x 25 cm) | Beam | 32MPa | Concrete Rectangular | 250 | 375 | 937.5 | 7012.5 | 0.66 | 1608.37 | G300E | 3100109.38 | 24.32 | G300E | 255666.98 | 2.01
1715 | Story9 | B88 | 32 MPa RC Beam (37.5 cm x 25 cm) | Beam | 32MPa | Concrete Rectangular | 250 | 375 | 937.5 | 4612.5 | 0.43 | 1057.91 | G300E | 1506269.53 | 11.82 | G300E | 1271611.48 | 9.98
1716 | Story9 | B89 | 32 MPa RC Beam (37.5 cm x 25 cm) | Beam | 32MPa | Concrete Rectangular | 250 | 375 | 937.5 | 7012.5 | 0.66 | 1608.37 | G300E | 3058326.56 | 24 | G300E | 868129.6 | 6.81
1717 | Story9 | B9 | 32 MPa RC Beam (37.5 cm x 25 cm) | Beam | 32MPa | Concrete Rectangular | 250 | 375 | 937.5 | 4612.5 | 0.43 | 1057.91 | G300E | 1678373.44 | 13.17 | G300E | 252248.98 | 1.98
1718 | Story9 | B90 | 32 MPa RC Beam (37.5 cm x 25 cm) | Beam | 32MPa | Concrete Rectangular | 250 | 375 | 937.5 | 4612.5 | 0.43 | 1057.91 | G300E | 1719105.88 | 13.49 | G300E | 2157430.4 | 16.93
1719 | Story9 | B91 | 32 MPa RC Beam (37.5 cm x 25 cm) | Beam | 32MPa | Concrete Rectangular | 250 | 375 | 937.5 | 4612.5 | 0.43 | 1057.91 | G300E | 1326382.03 | 10.41 | G300E | 1271611.48 | 9.98
1720 | Story9 | B92 | 32 MPa RC Beam (37.5 cm x 25 cm) | Beam | 32MPa | Concrete Rectangular | 250 | 375 | 937.5 | 7012.5 | 0.66 | 1608.37 | G300E | 2776657.81 | 21.79 | G300E | 2870562.86 | 22.52
1721 | Story9 | B93 | 32 MPa RC Beam (37.5 cm x 25 cm) | Beam | 32MPa | Concrete Rectangular | 250 | 375 | 937.5 | 4612.5 | 0.43 | 1057.91 | G300E | 1473693.75 | 11.56 | G300E | 2290973.98 | 17.98
1722 | Story9 | B94 | 32 MPa RC Beam (37.5 cm x 25 cm) | Beam | 32MPa | Concrete Rectangular | 250 | 375 | 937.5 | 7012.5 | 0.66 | 1608.37 | G300E | 2513104.69 | 19.72 | G300E | 2322016.98 | 18.22
1723 | Story9 | B95 | 32 MPa RC Beam (37.5 cm x 25 cm) | Beam | 32MPa | Concrete Rectangular | 250 | 375 | 937.5 | 4612.5 | 0.43 | 1057.91 | G300E | 1418632.03 | 11.13 | G300E | 730399.1 | 5.73
1724 | Story9 | B96 | 32 MPa RC Beam (37.5 cm x 25 cm) | Beam | 32MPa | Concrete Rectangular | 250 | 375 | 937.5 | 7012.5 | 0.66 | 1608.37 | G300E | 2705364.06 | 21.23 | G300E | 1288841.98 | 10.11
1725 | Story9 | B97 | 32 MPa RC Beam (37.5 cm x 25 cm) | Beam | 32MPa | Concrete Rectangular | 250 | 375 | 937.5 | 4612.5 | 0.43 | 1057.91 | G300E | 1678373.44 | 13.17 | G300E | 252248.98 | 1.98
1726 | Story9 | B98 | 32 MPa RC Beam (37.5 cm x 25 cm) | Beam | 32MPa | Concrete Rectangular | 250 | 375 | 937.5 | 7012.5 | 0.66 | 1608.37 | G300E | 2812596.88 | 22.07 | G300E | 255666.98 | 2.01
1727 | Story9 | B99 | 32 MPa RC Beam (37.5 cm x 25 cm) | Beam | 32MPa | Concrete Rectangular | 250 | 375 | 937.5 | 4612.5 | 0.43 | 1057.91 | G300E | 1678373.44 | 13.17 | G300E | 252248.98 | 1.98

## Columns
| Story | Label | Section | Structural_Element_Type | Material | Cross_Section_Type | Width_(mm) | Depth_(mm) | Area_(cm^2) | Length_(mm) | Volume_(m^3) | Mass_(kg) | Long._Rebar_Material | Long._Rebar_Volume_(mm^3) | Long._Rebar_Mass_(kg) | Tran._Rebar_Material | Tran._Rebar_Volume_(mm^3) | Tran._Rebar_Mass_(kg)
0 | Story1 | C1 | 32 MPa RC Column (52.5 cm x 52.5 cm) | Column | 32MPa | Concrete Rectangular | 525 | 525 | 2756.3 | 3225 | 0.89 | 2174.66 | G300E | 8888100 | 69.74 | G300E | 0 | 0
1 | Story1 | C10 | 32 MPa RC Column (52.5 cm x 52.5 cm) | Column | 32MPa | Concrete Rectangular | 525 | 525 | 2756.3 | 3225 | 0.89 | 2174.66 | G300E | 45487550 | 356.91 | G300E | 0 | 0
2 | Story1 | C11 | 32 MPa RC Column (52.5 cm x 52.5 cm) | Column | 32MPa | Concrete Rectangular | 525 | 525 | 2756.3 | 3225 | 0.89 | 2174.66 | G300E | 48279325 | 378.82 | G300E | 0 | 0
3 | Story1 | C12 | 32 MPa RC Column (52.5 cm x 52.5 cm) | Column | 32MPa | Concrete Rectangular | 525 | 525 | 2756.3 | 3225 | 0.89 | 2174.66 | G300E | 47309675 | 371.21 | G300E | 0 | 0
4 | Story1 | C13 | 32 MPa RC Column (52.5 cm x 52.5 cm) | Column | 32MPa | Concrete Rectangular | 525 | 525 | 2756.3 | 3225 | 0.89 | 2174.66 | G300E | 47319350 | 371.29 | G300E | 0 | 0
5 | Story1 | C14 | 32 MPa RC Column (52.5 cm x 52.5 cm) | Column | 32MPa | Concrete Rectangular | 525 | 525 | 2756.3 | 3225 | 0.89 | 2174.66 | G300E | 48239550 | 378.51 | G300E | 0 | 0
6 | Story1 | C15 | 32 MPa RC Column (52.5 cm x 52.5 cm) | Column | 32MPa | Concrete Rectangular | 525 | 525 | 2756.3 | 3225 | 0.89 | 2174.66 | G300E | 45498300 | 357 | G300E | 0 | 0
7 | Story1 | C16 | 32 MPa RC Column (52.5 cm x 52.5 cm) | Column | 32MPa | Concrete Rectangular | 525 | 525 | 2756.3 | 3225 | 0.89 | 2174.66 | G300E | 8888100 | 69.74 | G300E | 0 | 0
8 | Story1 | C17 | 32 MPa RC Column (52.5 cm x 52.5 cm) | Column | 32MPa | Concrete Rectangular | 525 | 525 | 2756.3 | 3225 | 0.89 | 2174.66 | G300E | 8888100 | 69.74 | G300E | 0 | 0
9 | Story1 | C18 | 32 MPa RC Column (52.5 cm x 52.5 cm) | Column | 32MPa | Concrete Rectangular | 525 | 525 | 2756.3 | 3225 | 0.89 | 2174.66 | G300E | 56482650 | 443.18 | G300E | 0 | 0
10 | Story1 | C19 | 32 MPa RC Column (52.5 cm x 52.5 cm) | Column | 32MPa | Concrete Rectangular | 525 | 525 | 2756.3 | 3225 | 0.89 | 2174.66 | G300E | 57305025 | 449.64 | G300E | 0 | 0
11 | Story1 | C2 | 32 MPa RC Column (52.5 cm x 52.5 cm) | Column | 32MPa | Concrete Rectangular | 525 | 525 | 2756.3 | 3225 | 0.89 | 2174.66 | G300E | 8888100 | 69.74 | G300E | 0 | 0
12 | Story1 | C20 | 32 MPa RC Column (52.5 cm x 52.5 cm) | Column | 32MPa | Concrete Rectangular | 525 | 525 | 2756.3 | 3225 | 0.89 | 2174.66 | G300E | 34188225 | 268.25 | G300E | 0 | 0
13 | Story1 | C21 | 32 MPa RC Column (52.5 cm x 52.5 cm) | Column | 32MPa | Concrete Rectangular | 525 | 525 | 2756.3 | 3225 | 0.89 | 2174.66 | G300E | 33913025 | 266.09 | G300E | 0 | 0
14 | Story1 | C22 | 32 MPa RC Column (52.5 cm x 52.5 cm) | Column | 32MPa | Concrete Rectangular | 525 | 525 | 2756.3 | 3225 | 0.89 | 2174.66 | G300E | 57330825 | 449.84 | G300E | 0 | 0
15 | Story1 | C23 | 32 MPa RC Column (52.5 cm x 52.5 cm) | Column | 32MPa | Concrete Rectangular | 525 | 525 | 2756.3 | 3225 | 0.89 | 2174.66 | G300E | 56495550 | 443.29 | G300E | 0 | 0
16 | Story1 | C24 | 32 MPa RC Column (52.5 cm x 52.5 cm) | Column | 32MPa | Concrete Rectangular | 525 | 525 | 2756.3 | 3225 | 0.89 | 2174.66 | G300E | 8888100 | 69.74 | G300E | 0 | 0
17 | Story1 | C25 | 32 MPa RC Column (52.5 cm x 52.5 cm) | Column | 32MPa | Concrete Rectangular | 525 | 525 | 2756.3 | 3225 | 0.89 | 2174.66 | G300E | 8888100 | 69.74 | G300E | 0 | 0
18 | Story1 | C26 | 32 MPa RC Column (52.5 cm x 52.5 cm) | Column | 32MPa | Concrete Rectangular | 525 | 525 | 2756.3 | 3225 | 0.89 | 2174.66 | G300E | 57055625 | 447.68 | G300E | 0 | 0
19 | Story1 | C27 | 32 MPa RC Column (52.5 cm x 52.5 cm) | Column | 32MPa | Concrete Rectangular | 525 | 525 | 2756.3 | 3225 | 0.89 | 2174.66 | G300E | 50316450 | 394.8 | G300E | 0 | 0
20 | Story1 | C3 | 32 MPa RC Column (52.5 cm x 52.5 cm) | Column | 32MPa | Concrete Rectangular | 525 | 525 | 2756.3 | 3225 | 0.89 | 2174.66 | G300E | 8888100 | 69.74 | G300E | 0 | 0
21 | Story1 | C30 | 32 MPa RC Column (52.5 cm x 52.5 cm) | Column | 32MPa | Concrete Rectangular | 525 | 525 | 2756.3 | 3225 | 0.89 | 2174.66 | G300E | 50319675 | 394.83 | G300E | 0 | 0
22 | Story1 | C31 | 32 MPa RC Column (52.5 cm x 52.5 cm) | Column | 32MPa | Concrete Rectangular | 525 | 525 | 2756.3 | 3225 | 0.89 | 2174.66 | G300E | 57059925 | 447.71 | G300E | 0 | 0
23 | Story1 | C32 | 32 MPa RC Column (52.5 cm x 52.5 cm) | Column | 32MPa | Concrete Rectangular | 525 | 525 | 2756.3 | 3225 | 0.89 | 2174.66 | G300E | 8888100 | 69.74 | G300E | 0 | 0
24 | Story1 | C33 | 32 MPa RC Column (52.5 cm x 52.5 cm) | Column | 32MPa | Concrete Rectangular | 525 | 525 | 2756.3 | 3225 | 0.89 | 2174.66 | G300E | 8888100 | 69.74 | G300E | 0 | 0
25 | Story1 | C34 | 32 MPa RC Column (52.5 cm x 52.5 cm) | Column | 32MPa | Concrete Rectangular | 525 | 525 | 2756.3 | 3225 | 0.89 | 2174.66 | G300E | 57059925 | 447.71 | G300E | 0 | 0
26 | Story1 | C35 | 32 MPa RC Column (52.5 cm x 52.5 cm) | Column | 32MPa | Concrete Rectangular | 525 | 525 | 2756.3 | 3225 | 0.89 | 2174.66 | G300E | 50322900 | 394.85 | G300E | 0 | 0
27 | Story1 | C38 | 32 MPa RC Column (52.5 cm x 52.5 cm) | Column | 32MPa | Concrete Rectangular | 525 | 525 | 2756.3 | 3225 | 0.89 | 2174.66 | G300E | 50329350 | 394.9 | G300E | 0 | 0
28 | Story1 | C39 | 32 MPa RC Column (52.5 cm x 52.5 cm) | Column | 32MPa | Concrete Rectangular | 525 | 525 | 2756.3 | 3225 | 0.89 | 2174.66 | G300E | 57059925 | 447.71 | G300E | 0 | 0
29 | Story1 | C4 | 32 MPa RC Column (52.5 cm x 52.5 cm) | Column | 32MPa | Concrete Rectangular | 525 | 525 | 2756.3 | 3225 | 0.89 | 2174.66 | G300E | 8888100 | 69.74 | G300E | 0 | 0
30 | Story1 | C40 | 32 MPa RC Column (52.5 cm x 52.5 cm) | Column | 32MPa | Concrete Rectangular | 525 | 525 | 2756.3 | 3225 | 0.89 | 2174.66 | G300E | 8888100 | 69.74 | G300E | 0 | 0
31 | Story1 | C41 | 32 MPa RC Column (52.5 cm x 52.5 cm) | Column | 32MPa | Concrete Rectangular | 525 | 525 | 2756.3 | 3225 | 0.89 | 2174.66 | G300E | 8888100 | 69.74 | G300E | 0 | 0
32 | Story1 | C42 | 32 MPa RC Column (52.5 cm x 52.5 cm) | Column | 32MPa | Concrete Rectangular | 525 | 525 | 2756.3 | 3225 | 0.89 | 2174.66 | G300E | 56495550 | 443.29 | G300E | 0 | 0
33 | Story1 | C43 | 32 MPa RC Column (52.5 cm x 52.5 cm) | Column | 32MPa | Concrete Rectangular | 525 | 525 | 2756.3 | 3225 | 0.89 | 2174.66 | G300E | 57340500 | 449.91 | G300E | 0 | 0
34 | Story1 | C44 | 32 MPa RC Column (52.5 cm x 52.5 cm) | Column | 32MPa | Concrete Rectangular | 525 | 525 | 2756.3 | 3225 | 0.89 | 2174.66 | G300E | 34019450 | 266.93 | G300E | 0 | 0
35 | Story1 | C45 | 32 MPa RC Column (52.5 cm x 52.5 cm) | Column | 32MPa | Concrete Rectangular | 525 | 525 | 2756.3 | 3225 | 0.89 | 2174.66 | G300E | 34013000 | 266.88 | G300E | 0 | 0
36 | Story1 | C46 | 32 MPa RC Column (52.5 cm x 52.5 cm) | Column | 32MPa | Concrete Rectangular | 525 | 525 | 2756.3 | 3225 | 0.89 | 2174.66 | G300E | 57340500 | 449.91 | G300E | 0 | 0
37 | Story1 | C47 | 32 MPa RC Column (52.5 cm x 52.5 cm) | Column | 32MPa | Concrete Rectangular | 525 | 525 | 2756.3 | 3225 | 0.89 | 2174.66 | G300E | 56495550 | 443.29 | G300E | 0 | 0
38 | Story1 | C48 | 32 MPa RC Column (52.5 cm x 52.5 cm) | Column | 32MPa | Concrete Rectangular | 525 | 525 | 2756.3 | 3225 | 0.89 | 2174.66 | G300E | 8888100 | 69.74 | G300E | 0 | 0
39 | Story1 | C49 | 32 MPa RC Column (52.5 cm x 52.5 cm) | Column | 32MPa | Concrete Rectangular | 525 | 525 | 2756.3 | 3225 | 0.89 | 2174.66 | G300E | 8888100 | 69.74 | G300E | 0 | 0
40 | Story1 | C5 | 32 MPa RC Column (52.5 cm x 52.5 cm) | Column | 32MPa | Concrete Rectangular | 525 | 525 | 2756.3 | 3225 | 0.89 | 2174.66 | G300E | 8888100 | 69.74 | G300E | 0 | 0
41 | Story1 | C50 | 32 MPa RC Column (52.5 cm x 52.5 cm) | Column | 32MPa | Concrete Rectangular | 525 | 525 | 2756.3 | 3225 | 0.89 | 2174.66 | G300E | 45497225 | 356.99 | G300E | 0 | 0
42 | Story1 | C51 | 32 MPa RC Column (52.5 cm x 52.5 cm) | Column | 32MPa | Concrete Rectangular | 525 | 525 | 2756.3 | 3225 | 0.89 | 2174.66 | G300E | 48240625 | 378.51 | G300E | 0 | 0
43 | Story1 | C52 | 32 MPa RC Column (52.5 cm x 52.5 cm) | Column | 32MPa | Concrete Rectangular | 525 | 525 | 2756.3 | 3225 | 0.89 | 2174.66 | G300E | 47364500 | 371.64 | G300E | 0 | 0
44 | Story1 | C53 | 32 MPa RC Column (52.5 cm x 52.5 cm) | Column | 32MPa | Concrete Rectangular | 525 | 525 | 2756.3 | 3225 | 0.89 | 2174.66 | G300E | 47364500 | 371.64 | G300E | 0 | 0
45 | Story1 | C54 | 32 MPa RC Column (52.5 cm x 52.5 cm) | Column | 32MPa | Concrete Rectangular | 525 | 525 | 2756.3 | 3225 | 0.89 | 2174.66 | G300E | 48241700 | 378.52 | G300E | 0 | 0
46 | Story1 | C55 | 32 MPa RC Column (52.5 cm x 52.5 cm) | Column | 32MPa | Concrete Rectangular | 525 | 525 | 2756.3 | 3225 | 0.89 | 2174.66 | G300E | 45497225 | 356.99 | G300E | 0 | 0
47 | Story1 | C56 | 32 MPa RC Column (52.5 cm x 52.5 cm) | Column | 32MPa | Concrete Rectangular | 525 | 525 | 2756.3 | 3225 | 0.89 | 2174.66 | G300E | 8888100 | 69.74 | G300E | 0 | 0
48 | Story1 | C57 | 32 MPa RC Column (52.5 cm x 52.5 cm) | Column | 32MPa | Concrete Rectangular | 525 | 525 | 2756.3 | 3225 | 0.89 | 2174.66 | G300E | 8888100 | 69.74 | G300E | 0 | 0
49 | Story1 | C58 | 32 MPa RC Column (52.5 cm x 52.5 cm) | Column | 32MPa | Concrete Rectangular | 525 | 525 | 2756.3 | 3225 | 0.89 | 2174.66 | G300E | 8888100 | 69.74 | G300E | 0 | 0
50 | Story1 | C59 | 32 MPa RC Column (52.5 cm x 52.5 cm) | Column | 32MPa | Concrete Rectangular | 525 | 525 | 2756.3 | 3225 | 0.89 | 2174.66 | G300E | 8888100 | 69.74 | G300E | 0 | 0
51 | Story1 | C6 | 32 MPa RC Column (52.5 cm x 52.5 cm) | Column | 32MPa | Concrete Rectangular | 525 | 525 | 2756.3 | 3225 | 0.89 | 2174.66 | G300E | 8888100 | 69.74 | G300E | 0 | 0
52 | Story1 | C60 | 32 MPa RC Column (52.5 cm x 52.5 cm) | Column | 32MPa | Concrete Rectangular | 525 | 525 | 2756.3 | 3225 | 0.89 | 2174.66 | G300E | 8888100 | 69.74 | G300E | 0 | 0
53 | Story1 | C61 | 32 MPa RC Column (52.5 cm x 52.5 cm) | Column | 32MPa | Concrete Rectangular | 525 | 525 | 2756.3 | 3225 | 0.89 | 2174.66 | G300E | 8888100 | 69.74 | G300E | 0 | 0
54 | Story1 | C62 | 32 MPa RC Column (52.5 cm x 52.5 cm) | Column | 32MPa | Concrete Rectangular | 525 | 525 | 2756.3 | 3225 | 0.89 | 2174.66 | G300E | 8888100 | 69.74 | G300E | 0 | 0
55 | Story1 | C63 | 32 MPa RC Column (52.5 cm x 52.5 cm) | Column | 32MPa | Concrete Rectangular | 525 | 525 | 2756.3 | 3225 | 0.89 | 2174.66 | G300E | 8888100 | 69.74 | G300E | 0 | 0
56 | Story1 | C64 | 32 MPa RC Column (52.5 cm x 52.5 cm) | Column | 32MPa | Concrete Rectangular | 525 | 525 | 2756.3 | 3225 | 0.89 | 2174.66 | G300E | 8888100 | 69.74 | G300E | 0 | 0
57 | Story1 | C7 | 32 MPa RC Column (52.5 cm x 52.5 cm) | Column | 32MPa | Concrete Rectangular | 525 | 525 | 2756.3 | 3225 | 0.89 | 2174.66 | G300E | 8888100 | 69.74 | G300E | 0 | 0
58 | Story1 | C8 | 32 MPa RC Column (52.5 cm x 52.5 cm) | Column | 32MPa | Concrete Rectangular | 525 | 525 | 2756.3 | 3225 | 0.89 | 2174.66 | G300E | 8888100 | 69.74 | G300E | 0 | 0
59 | Story1 | C9 | 32 MPa RC Column (52.5 cm x 52.5 cm) | Column | 32MPa | Concrete Rectangular | 525 | 525 | 2756.3 | 3225 | 0.89 | 2174.66 | G300E | 8888100 | 69.74 | G300E | 0 | 0
60 | Story10 | C1 | 32 MPa RC Column (37.5 cm x 37.5 cm) | Column | 32MPa | Concrete Rectangular | 375 | 375 | 1406.3 | 3150 | 0.44 | 1083.72 | G300E | 4428900 | 34.75 | G300E | 0 | 0
61 | Story10 | C10 | 32 MPa RC Column (37.5 cm x 37.5 cm) | Column | 32MPa | Concrete Rectangular | 375 | 375 | 1406.3 | 3150 | 0.44 | 1083.72 | G300E | 10600800 | 83.18 | G300E | 0 | 0
62 | Story10 | C11 | 32 MPa RC Column (37.5 cm x 37.5 cm) | Column | 32MPa | Concrete Rectangular | 375 | 375 | 1406.3 | 3150 | 0.44 | 1083.72 | G300E | 14025900 | 110.05 | G300E | 0 | 0
63 | Story10 | C12 | 32 MPa RC Column (37.5 cm x 37.5 cm) | Column | 32MPa | Concrete Rectangular | 375 | 375 | 1406.3 | 3150 | 0.44 | 1083.72 | G300E | 11154150 | 87.52 | G300E | 0 | 0
64 | Story10 | C13 | 32 MPa RC Column (37.5 cm x 37.5 cm) | Column | 32MPa | Concrete Rectangular | 375 | 375 | 1406.3 | 3150 | 0.44 | 1083.72 | G300E | 11141550 | 87.42 | G300E | 0 | 0
65 | Story10 | C14 | 32 MPa RC Column (37.5 cm x 37.5 cm) | Column | 32MPa | Concrete Rectangular | 375 | 375 | 1406.3 | 3150 | 0.44 | 1083.72 | G300E | 13174350 | 103.37 | G300E | 0 | 0
66 | Story10 | C15 | 32 MPa RC Column (37.5 cm x 37.5 cm) | Column | 32MPa | Concrete Rectangular | 375 | 375 | 1406.3 | 3150 | 0.44 | 1083.72 | G300E | 10612350 | 83.27 | G300E | 0 | 0
67 | Story10 | C16 | 32 MPa RC Column (37.5 cm x 37.5 cm) | Column | 32MPa | Concrete Rectangular | 375 | 375 | 1406.3 | 3150 | 0.44 | 1083.72 | G300E | 4428900 | 34.75 | G300E | 0 | 0
68 | Story10 | C17 | 32 MPa RC Column (37.5 cm x 37.5 cm) | Column | 32MPa | Concrete Rectangular | 375 | 375 | 1406.3 | 3150 | 0.44 | 1083.72 | G300E | 4428900 | 34.75 | G300E | 0 | 0
69 | Story10 | C18 | 32 MPa RC Column (37.5 cm x 37.5 cm) | Column | 32MPa | Concrete Rectangular | 375 | 375 | 1406.3 | 3150 | 0.44 | 1083.72 | G300E | 17463600 | 137.03 | G300E | 0 | 0
70 | Story10 | C19 | 32 MPa RC Column (37.5 cm x 37.5 cm) | Column | 32MPa | Concrete Rectangular | 375 | 375 | 1406.3 | 3150 | 0.44 | 1083.72 | G300E | 17698800 | 138.87 | G300E | 0 | 0
71 | Story10 | C2 | 32 MPa RC Column (37.5 cm x 37.5 cm) | Column | 32MPa | Concrete Rectangular | 375 | 375 | 1406.3 | 3150 | 0.44 | 1083.72 | G300E | 4428900 | 34.75 | G300E | 0 | 0
72 | Story10 | C20 | 32 MPa RC Column (37.5 cm x 37.5 cm) | Column | 32MPa | Concrete Rectangular | 375 | 375 | 1406.3 | 3150 | 0.44 | 1083.72 | G300E | 5201700 | 40.81 | G300E | 0 | 0
73 | Story10 | C21 | 32 MPa RC Column (37.5 cm x 37.5 cm) | Column | 32MPa | Concrete Rectangular | 375 | 375 | 1406.3 | 3150 | 0.44 | 1083.72 | G300E | 5204850 | 40.84 | G300E | 0 | 0
74 | Story10 | C22 | 32 MPa RC Column (37.5 cm x 37.5 cm) | Column | 32MPa | Concrete Rectangular | 375 | 375 | 1406.3 | 3150 | 0.44 | 1083.72 | G300E | 17697750 | 138.86 | G300E | 0 | 0
75 | Story10 | C23 | 32 MPa RC Column (37.5 cm x 37.5 cm) | Column | 32MPa | Concrete Rectangular | 375 | 375 | 1406.3 | 3150 | 0.44 | 1083.72 | G300E | 17470950 | 137.08 | G300E | 0 | 0
76 | Story10 | C24 | 32 MPa RC Column (37.5 cm x 37.5 cm) | Column | 32MPa | Concrete Rectangular | 375 | 375 | 1406.3 | 3150 | 0.44 | 1083.72 | G300E | 4428900 | 34.75 | G300E | 0 | 0
77 | Story10 | C25 | 32 MPa RC Column (37.5 cm x 37.5 cm) | Column | 32MPa | Concrete Rectangular | 375 | 375 | 1406.3 | 3150 | 0.44 | 1083.72 | G300E | 4428900 | 34.75 | G300E | 0 | 0
78 | Story10 | C26 | 32 MPa RC Column (37.5 cm x 37.5 cm) | Column | 32MPa | Concrete Rectangular | 375 | 375 | 1406.3 | 3150 | 0.44 | 1083.72 | G300E | 17293500 | 135.69 | G300E | 0 | 0
79 | Story10 | C27 | 32 MPa RC Column (37.5 cm x 37.5 cm) | Column | 32MPa | Concrete Rectangular | 375 | 375 | 1406.3 | 3150 | 0.44 | 1083.72 | G300E | 13324500 | 104.55 | G300E | 0 | 0
80 | Story10 | C3 | 32 MPa RC Column (37.5 cm x 37.5 cm) | Column | 32MPa | Concrete Rectangular | 375 | 375 | 1406.3 | 3150 | 0.44 | 1083.72 | G300E | 4428900 | 34.75 | G300E | 0 | 0
81 | Story10 | C30 | 32 MPa RC Column (37.5 cm x 37.5 cm) | Column | 32MPa | Concrete Rectangular | 375 | 375 | 1406.3 | 3150 | 0.44 | 1083.72 | G300E | 13326600 | 104.57 | G300E | 0 | 0
82 | Story10 | C31 | 32 MPa RC Column (37.5 cm x 37.5 cm) | Column | 32MPa | Concrete Rectangular | 375 | 375 | 1406.3 | 3150 | 0.44 | 1083.72 | G300E | 17296650 | 135.72 | G300E | 0 | 0
83 | Story10 | C32 | 32 MPa RC Column (37.5 cm x 37.5 cm) | Column | 32MPa | Concrete Rectangular | 375 | 375 | 1406.3 | 3150 | 0.44 | 1083.72 | G300E | 4428900 | 34.75 | G300E | 0 | 0
84 | Story10 | C33 | 32 MPa RC Column (37.5 cm x 37.5 cm) | Column | 32MPa | Concrete Rectangular | 375 | 375 | 1406.3 | 3150 | 0.44 | 1083.72 | G300E | 4428900 | 34.75 | G300E | 0 | 0
85 | Story10 | C34 | 32 MPa RC Column (37.5 cm x 37.5 cm) | Column | 32MPa | Concrete Rectangular | 375 | 375 | 1406.3 | 3150 | 0.44 | 1083.72 | G300E | 17296650 | 135.72 | G300E | 0 | 0
86 | Story10 | C35 | 32 MPa RC Column (37.5 cm x 37.5 cm) | Column | 32MPa | Concrete Rectangular | 375 | 375 | 1406.3 | 3150 | 0.44 | 1083.72 | G300E | 13326600 | 104.57 | G300E | 0 | 0
87 | Story10 | C38 | 32 MPa RC Column (37.5 cm x 37.5 cm) | Column | 32MPa | Concrete Rectangular | 375 | 375 | 1406.3 | 3150 | 0.44 | 1083.72 | G300E | 13329750 | 104.59 | G300E | 0 | 0
88 | Story10 | C39 | 32 MPa RC Column (37.5 cm x 37.5 cm) | Column | 32MPa | Concrete Rectangular | 375 | 375 | 1406.3 | 3150 | 0.44 | 1083.72 | G300E | 17296650 | 135.72 | G300E | 0 | 0
89 | Story10 | C4 | 32 MPa RC Column (37.5 cm x 37.5 cm) | Column | 32MPa | Concrete Rectangular | 375 | 375 | 1406.3 | 3150 | 0.44 | 1083.72 | G300E | 4428900 | 34.75 | G300E | 0 | 0
90 | Story10 | C40 | 32 MPa RC Column (37.5 cm x 37.5 cm) | Column | 32MPa | Concrete Rectangular | 375 | 375 | 1406.3 | 3150 | 0.44 | 1083.72 | G300E | 4428900 | 34.75 | G300E | 0 | 0
91 | Story10 | C41 | 32 MPa RC Column (37.5 cm x 37.5 cm) | Column | 32MPa | Concrete Rectangular | 375 | 375 | 1406.3 | 3150 | 0.44 | 1083.72 | G300E | 4428900 | 34.75 | G300E | 0 | 0
92 | Story10 | C42 | 32 MPa RC Column (37.5 cm x 37.5 cm) | Column | 32MPa | Concrete Rectangular | 375 | 375 | 1406.3 | 3150 | 0.44 | 1083.72 | G300E | 17470950 | 137.08 | G300E | 0 | 0
93 | Story10 | C43 | 32 MPa RC Column (37.5 cm x 37.5 cm) | Column | 32MPa | Concrete Rectangular | 375 | 375 | 1406.3 | 3150 | 0.44 | 1083.72 | G300E | 17703000 | 138.9 | G300E | 0 | 0
94 | Story10 | C44 | 32 MPa RC Column (37.5 cm x 37.5 cm) | Column | 32MPa | Concrete Rectangular | 375 | 375 | 1406.3 | 3150 | 0.44 | 1083.72 | G300E | 5226900 | 41.01 | G300E | 0 | 0
95 | Story10 | C45 | 32 MPa RC Column (37.5 cm x 37.5 cm) | Column | 32MPa | Concrete Rectangular | 375 | 375 | 1406.3 | 3150 | 0.44 | 1083.72 | G300E | 5226900 | 41.01 | G300E | 0 | 0
96 | Story10 | C46 | 32 MPa RC Column (37.5 cm x 37.5 cm) | Column | 32MPa | Concrete Rectangular | 375 | 375 | 1406.3 | 3150 | 0.44 | 1083.72 | G300E | 17703000 | 138.9 | G300E | 0 | 0
97 | Story10 | C47 | 32 MPa RC Column (37.5 cm x 37.5 cm) | Column | 32MPa | Concrete Rectangular | 375 | 375 | 1406.3 | 3150 | 0.44 | 1083.72 | G300E | 17470950 | 137.08 | G300E | 0 | 0
98 | Story10 | C48 | 32 MPa RC Column (37.5 cm x 37.5 cm) | Column | 32MPa | Concrete Rectangular | 375 | 375 | 1406.3 | 3150 | 0.44 | 1083.72 | G300E | 4428900 | 34.75 | G300E | 0 | 0
99 | Story10 | C49 | 32 MPa RC Column (37.5 cm x 37.5 cm) | Column | 32MPa | Concrete Rectangular | 375 | 375 | 1406.3 | 3150 | 0.44 | 1083.72 | G300E | 4428900 | 34.75 | G300E | 0 | 0
100 | Story10 | C5 | 32 MPa RC Column (37.5 cm x 37.5 cm) | Column | 32MPa | Concrete Rectangular | 375 | 375 | 1406.3 | 3150 | 0.44 | 1083.72 | G300E | 4428900 | 34.75 | G300E | 0 | 0
101 | Story10 | C50 | 32 MPa RC Column (37.5 cm x 37.5 cm) | Column | 32MPa | Concrete Rectangular | 375 | 375 | 1406.3 | 3150 | 0.44 | 1083.72 | G300E | 10612350 | 83.27 | G300E | 0 | 0
102 | Story10 | C51 | 32 MPa RC Column (37.5 cm x 37.5 cm) | Column | 32MPa | Concrete Rectangular | 375 | 375 | 1406.3 | 3150 | 0.44 | 1083.72 | G300E | 13184850 | 103.45 | G300E | 0 | 0
103 | Story10 | C52 | 32 MPa RC Column (37.5 cm x 37.5 cm) | Column | 32MPa | Concrete Rectangular | 375 | 375 | 1406.3 | 3150 | 0.44 | 1083.72 | G300E | 11162550 | 87.59 | G300E | 0 | 0
104 | Story10 | C53 | 32 MPa RC Column (37.5 cm x 37.5 cm) | Column | 32MPa | Concrete Rectangular | 375 | 375 | 1406.3 | 3150 | 0.44 | 1083.72 | G300E | 11162550 | 87.59 | G300E | 0 | 0
105 | Story10 | C54 | 32 MPa RC Column (37.5 cm x 37.5 cm) | Column | 32MPa | Concrete Rectangular | 375 | 375 | 1406.3 | 3150 | 0.44 | 1083.72 | G300E | 13185900 | 103.46 | G300E | 0 | 0
106 | Story10 | C55 | 32 MPa RC Column (37.5 cm x 37.5 cm) | Column | 32MPa | Concrete Rectangular | 375 | 375 | 1406.3 | 3150 | 0.44 | 1083.72 | G300E | 10612350 | 83.27 | G300E | 0 | 0
107 | Story10 | C56 | 32 MPa RC Column (37.5 cm x 37.5 cm) | Column | 32MPa | Concrete Rectangular | 375 | 375 | 1406.3 | 3150 | 0.44 | 1083.72 | G300E | 4428900 | 34.75 | G300E | 0 | 0
108 | Story10 | C57 | 32 MPa RC Column (37.5 cm x 37.5 cm) | Column | 32MPa | Concrete Rectangular | 375 | 375 | 1406.3 | 3150 | 0.44 | 1083.72 | G300E | 4428900 | 34.75 | G300E | 0 | 0
109 | Story10 | C58 | 32 MPa RC Column (37.5 cm x 37.5 cm) | Column | 32MPa | Concrete Rectangular | 375 | 375 | 1406.3 | 3150 | 0.44 | 1083.72 | G300E | 4428900 | 34.75 | G300E | 0 | 0
110 | Story10 | C59 | 32 MPa RC Column (37.5 cm x 37.5 cm) | Column | 32MPa | Concrete Rectangular | 375 | 375 | 1406.3 | 3150 | 0.44 | 1083.72 | G300E | 4428900 | 34.75 | G300E | 0 | 0
111 | Story10 | C6 | 32 MPa RC Column (37.5 cm x 37.5 cm) | Column | 32MPa | Concrete Rectangular | 375 | 375 | 1406.3 | 3150 | 0.44 | 1083.72 | G300E | 4428900 | 34.75 | G300E | 0 | 0
112 | Story10 | C60 | 32 MPa RC Column (37.5 cm x 37.5 cm) | Column | 32MPa | Concrete Rectangular | 375 | 375 | 1406.3 | 3150 | 0.44 | 1083.72 | G300E | 4428900 | 34.75 | G300E | 0 | 0
113 | Story10 | C61 | 32 MPa RC Column (37.5 cm x 37.5 cm) | Column | 32MPa | Concrete Rectangular | 375 | 375 | 1406.3 | 3150 | 0.44 | 1083.72 | G300E | 4428900 | 34.75 | G300E | 0 | 0
114 | Story10 | C62 | 32 MPa RC Column (37.5 cm x 37.5 cm) | Column | 32MPa | Concrete Rectangular | 375 | 375 | 1406.3 | 3150 | 0.44 | 1083.72 | G300E | 4428900 | 34.75 | G300E | 0 | 0
115 | Story10 | C63 | 32 MPa RC Column (37.5 cm x 37.5 cm) | Column | 32MPa | Concrete Rectangular | 375 | 375 | 1406.3 | 3150 | 0.44 | 1083.72 | G300E | 4428900 | 34.75 | G300E | 0 | 0
116 | Story10 | C64 | 32 MPa RC Column (37.5 cm x 37.5 cm) | Column | 32MPa | Concrete Rectangular | 375 | 375 | 1406.3 | 3150 | 0.44 | 1083.72 | G300E | 4428900 | 34.75 | G300E | 0 | 0
117 | Story10 | C7 | 32 MPa RC Column (37.5 cm x 37.5 cm) | Column | 32MPa | Concrete Rectangular | 375 | 375 | 1406.3 | 3150 | 0.44 | 1083.72 | G300E | 4428900 | 34.75 | G300E | 0 | 0
118 | Story10 | C8 | 32 MPa RC Column (37.5 cm x 37.5 cm) | Column | 32MPa | Concrete Rectangular | 375 | 375 | 1406.3 | 3150 | 0.44 | 1083.72 | G300E | 4428900 | 34.75 | G300E | 0 | 0
119 | Story10 | C9 | 32 MPa RC Column (37.5 cm x 37.5 cm) | Column | 32MPa | Concrete Rectangular | 375 | 375 | 1406.3 | 3150 | 0.44 | 1083.72 | G300E | 4428900 | 34.75 | G300E | 0 | 0
120 | Story11 | C1 | 32 MPa RC Column (32.5 cm x 32.5 cm) | Column | 32MPa | Concrete Rectangular | 325 | 325 | 1056.3 | 3150 | 0.33 | 813.99 | G300E | 3326400 | 26.1 | G300E | 0 | 0
121 | Story11 | C10 | 32 MPa RC Column (32.5 cm x 32.5 cm) | Column | 32MPa | Concrete Rectangular | 325 | 325 | 1056.3 | 3150 | 0.33 | 813.99 | G300E | 14318850 | 112.35 | G300E | 0 | 0
122 | Story11 | C11 | 32 MPa RC Column (32.5 cm x 32.5 cm) | Column | 32MPa | Concrete Rectangular | 325 | 325 | 1056.3 | 3150 | 0.33 | 813.99 | G300E | 18413850 | 144.48 | G300E | 0 | 0
123 | Story11 | C12 | 32 MPa RC Column (32.5 cm x 32.5 cm) | Column | 32MPa | Concrete Rectangular | 325 | 325 | 1056.3 | 3150 | 0.33 | 813.99 | G300E | 16397850 | 128.66 | G300E | 0 | 0
124 | Story11 | C13 | 32 MPa RC Column (32.5 cm x 32.5 cm) | Column | 32MPa | Concrete Rectangular | 325 | 325 | 1056.3 | 3150 | 0.33 | 813.99 | G300E | 16529100 | 129.69 | G300E | 0 | 0
125 | Story11 | C14 | 32 MPa RC Column (32.5 cm x 32.5 cm) | Column | 32MPa | Concrete Rectangular | 325 | 325 | 1056.3 | 3150 | 0.33 | 813.99 | G300E | 17598000 | 138.08 | G300E | 0 | 0
126 | Story11 | C15 | 32 MPa RC Column (32.5 cm x 32.5 cm) | Column | 32MPa | Concrete Rectangular | 325 | 325 | 1056.3 | 3150 | 0.33 | 813.99 | G300E | 14329350 | 112.43 | G300E | 0 | 0
127 | Story11 | C16 | 32 MPa RC Column (32.5 cm x 32.5 cm) | Column | 32MPa | Concrete Rectangular | 325 | 325 | 1056.3 | 3150 | 0.33 | 813.99 | G300E | 3326400 | 26.1 | G300E | 0 | 0
128 | Story11 | C17 | 32 MPa RC Column (32.5 cm x 32.5 cm) | Column | 32MPa | Concrete Rectangular | 325 | 325 | 1056.3 | 3150 | 0.33 | 813.99 | G300E | 4179000 | 32.79 | G300E | 0 | 0
129 | Story11 | C18 | 32 MPa RC Column (32.5 cm x 32.5 cm) | Column | 32MPa | Concrete Rectangular | 325 | 325 | 1056.3 | 3150 | 0.33 | 813.99 | G300E | 19769400 | 155.12 | G300E | 0 | 0
130 | Story11 | C19 | 32 MPa RC Column (32.5 cm x 32.5 cm) | Column | 32MPa | Concrete Rectangular | 325 | 325 | 1056.3 | 3150 | 0.33 | 813.99 | G300E | 20101200 | 157.72 | G300E | 0 | 0
131 | Story11 | C2 | 32 MPa RC Column (32.5 cm x 32.5 cm) | Column | 32MPa | Concrete Rectangular | 325 | 325 | 1056.3 | 3150 | 0.33 | 813.99 | G300E | 3326400 | 26.1 | G300E | 0 | 0
132 | Story11 | C20 | 32 MPa RC Column (32.5 cm x 32.5 cm) | Column | 32MPa | Concrete Rectangular | 325 | 325 | 1056.3 | 3150 | 0.33 | 813.99 | G300E | 9720900 | 76.27 | G300E | 0 | 0
133 | Story11 | C21 | 32 MPa RC Column (32.5 cm x 32.5 cm) | Column | 32MPa | Concrete Rectangular | 325 | 325 | 1056.3 | 3150 | 0.33 | 813.99 | G300E | 9713550 | 76.22 | G300E | 0 | 0
134 | Story11 | C22 | 32 MPa RC Column (32.5 cm x 32.5 cm) | Column | 32MPa | Concrete Rectangular | 325 | 325 | 1056.3 | 3150 | 0.33 | 813.99 | G300E | 20101200 | 157.72 | G300E | 0 | 0
135 | Story11 | C23 | 32 MPa RC Column (32.5 cm x 32.5 cm) | Column | 32MPa | Concrete Rectangular | 325 | 325 | 1056.3 | 3150 | 0.33 | 813.99 | G300E | 19775700 | 155.17 | G300E | 0 | 0
136 | Story11 | C24 | 32 MPa RC Column (32.5 cm x 32.5 cm) | Column | 32MPa | Concrete Rectangular | 325 | 325 | 1056.3 | 3150 | 0.33 | 813.99 | G300E | 4179000 | 32.79 | G300E | 0 | 0
137 | Story11 | C25 | 32 MPa RC Column (32.5 cm x 32.5 cm) | Column | 32MPa | Concrete Rectangular | 325 | 325 | 1056.3 | 3150 | 0.33 | 813.99 | G300E | 5343660 | 41.93 | G300E | 0 | 0
138 | Story11 | C26 | 32 MPa RC Column (32.5 cm x 32.5 cm) | Column | 32MPa | Concrete Rectangular | 325 | 325 | 1056.3 | 3150 | 0.33 | 813.99 | G300E | 19896450 | 156.11 | G300E | 0 | 0
139 | Story11 | C27 | 32 MPa RC Column (32.5 cm x 32.5 cm) | Column | 32MPa | Concrete Rectangular | 325 | 325 | 1056.3 | 3150 | 0.33 | 813.99 | G300E | 16567950 | 130 | G300E | 0 | 0
140 | Story11 | C3 | 32 MPa RC Column (32.5 cm x 32.5 cm) | Column | 32MPa | Concrete Rectangular | 325 | 325 | 1056.3 | 3150 | 0.33 | 813.99 | G300E | 3714900 | 29.15 | G300E | 0 | 0
141 | Story11 | C30 | 32 MPa RC Column (32.5 cm x 32.5 cm) | Column | 32MPa | Concrete Rectangular | 325 | 325 | 1056.3 | 3150 | 0.33 | 813.99 | G300E | 16570050 | 130.01 | G300E | 0 | 0
142 | Story11 | C31 | 32 MPa RC Column (32.5 cm x 32.5 cm) | Column | 32MPa | Concrete Rectangular | 325 | 325 | 1056.3 | 3150 | 0.33 | 813.99 | G300E | 19900650 | 156.15 | G300E | 0 | 0
143 | Story11 | C32 | 32 MPa RC Column (32.5 cm x 32.5 cm) | Column | 32MPa | Concrete Rectangular | 325 | 325 | 1056.3 | 3150 | 0.33 | 813.99 | G300E | 5343660 | 41.93 | G300E | 0 | 0
144 | Story11 | C33 | 32 MPa RC Column (32.5 cm x 32.5 cm) | Column | 32MPa | Concrete Rectangular | 325 | 325 | 1056.3 | 3150 | 0.33 | 813.99 | G300E | 5343660 | 41.93 | G300E | 0 | 0
145 | Story11 | C34 | 32 MPa RC Column (32.5 cm x 32.5 cm) | Column | 32MPa | Concrete Rectangular | 325 | 325 | 1056.3 | 3150 | 0.33 | 813.99 | G300E | 19899600 | 156.14 | G300E | 0 | 0
146 | Story11 | C35 | 32 MPa RC Column (32.5 cm x 32.5 cm) | Column | 32MPa | Concrete Rectangular | 325 | 325 | 1056.3 | 3150 | 0.33 | 813.99 | G300E | 16571100 | 130.02 | G300E | 0 | 0
147 | Story11 | C38 | 32 MPa RC Column (32.5 cm x 32.5 cm) | Column | 32MPa | Concrete Rectangular | 325 | 325 | 1056.3 | 3150 | 0.33 | 813.99 | G300E | 16573200 | 130.04 | G300E | 0 | 0
148 | Story11 | C39 | 32 MPa RC Column (32.5 cm x 32.5 cm) | Column | 32MPa | Concrete Rectangular | 325 | 325 | 1056.3 | 3150 | 0.33 | 813.99 | G300E | 19900650 | 156.15 | G300E | 0 | 0
149 | Story11 | C4 | 32 MPa RC Column (32.5 cm x 32.5 cm) | Column | 32MPa | Concrete Rectangular | 325 | 325 | 1056.3 | 3150 | 0.33 | 813.99 | G300E | 6447420 | 50.59 | G300E | 0 | 0
150 | Story11 | C40 | 32 MPa RC Column (32.5 cm x 32.5 cm) | Column | 32MPa | Concrete Rectangular | 325 | 325 | 1056.3 | 3150 | 0.33 | 813.99 | G300E | 5343660 | 41.93 | G300E | 0 | 0
151 | Story11 | C41 | 32 MPa RC Column (32.5 cm x 32.5 cm) | Column | 32MPa | Concrete Rectangular | 325 | 325 | 1056.3 | 3150 | 0.33 | 813.99 | G300E | 4179000 | 32.79 | G300E | 0 | 0
152 | Story11 | C42 | 32 MPa RC Column (32.5 cm x 32.5 cm) | Column | 32MPa | Concrete Rectangular | 325 | 325 | 1056.3 | 3150 | 0.33 | 813.99 | G300E | 19775700 | 155.17 | G300E | 0 | 0
153 | Story11 | C43 | 32 MPa RC Column (32.5 cm x 32.5 cm) | Column | 32MPa | Concrete Rectangular | 325 | 325 | 1056.3 | 3150 | 0.33 | 813.99 | G300E | 20105400 | 157.75 | G300E | 0 | 0
154 | Story11 | C44 | 32 MPa RC Column (32.5 cm x 32.5 cm) | Column | 32MPa | Concrete Rectangular | 325 | 325 | 1056.3 | 3150 | 0.33 | 813.99 | G300E | 9739800 | 76.42 | G300E | 0 | 0
155 | Story11 | C45 | 32 MPa RC Column (32.5 cm x 32.5 cm) | Column | 32MPa | Concrete Rectangular | 325 | 325 | 1056.3 | 3150 | 0.33 | 813.99 | G300E | 9739800 | 76.42 | G300E | 0 | 0
156 | Story11 | C46 | 32 MPa RC Column (32.5 cm x 32.5 cm) | Column | 32MPa | Concrete Rectangular | 325 | 325 | 1056.3 | 3150 | 0.33 | 813.99 | G300E | 20105400 | 157.75 | G300E | 0 | 0
157 | Story11 | C47 | 32 MPa RC Column (32.5 cm x 32.5 cm) | Column | 32MPa | Concrete Rectangular | 325 | 325 | 1056.3 | 3150 | 0.33 | 813.99 | G300E | 19775700 | 155.17 | G300E | 0 | 0
158 | Story11 | C48 | 32 MPa RC Column (32.5 cm x 32.5 cm) | Column | 32MPa | Concrete Rectangular | 325 | 325 | 1056.3 | 3150 | 0.33 | 813.99 | G300E | 4179000 | 32.79 | G300E | 0 | 0
159 | Story11 | C49 | 32 MPa RC Column (32.5 cm x 32.5 cm) | Column | 32MPa | Concrete Rectangular | 325 | 325 | 1056.3 | 3150 | 0.33 | 813.99 | G300E | 3326400 | 26.1 | G300E | 0 | 0
160 | Story11 | C5 | 32 MPa RC Column (32.5 cm x 32.5 cm) | Column | 32MPa | Concrete Rectangular | 325 | 325 | 1056.3 | 3150 | 0.33 | 813.99 | G300E | 6425370 | 50.42 | G300E | 0 | 0
161 | Story11 | C50 | 32 MPa RC Column (32.5 cm x 32.5 cm) | Column | 32MPa | Concrete Rectangular | 325 | 325 | 1056.3 | 3150 | 0.33 | 813.99 | G300E | 14329350 | 112.43 | G300E | 0 | 0
162 | Story11 | C51 | 32 MPa RC Column (32.5 cm x 32.5 cm) | Column | 32MPa | Concrete Rectangular | 325 | 325 | 1056.3 | 3150 | 0.33 | 813.99 | G300E | 17606400 | 138.15 | G300E | 0 | 0
163 | Story11 | C52 | 32 MPa RC Column (32.5 cm x 32.5 cm) | Column | 32MPa | Concrete Rectangular | 325 | 325 | 1056.3 | 3150 | 0.33 | 813.99 | G300E | 16582650 | 130.11 | G300E | 0 | 0
164 | Story11 | C53 | 32 MPa RC Column (32.5 cm x 32.5 cm) | Column | 32MPa | Concrete Rectangular | 325 | 325 | 1056.3 | 3150 | 0.33 | 813.99 | G300E | 16584750 | 130.13 | G300E | 0 | 0
165 | Story11 | C54 | 32 MPa RC Column (32.5 cm x 32.5 cm) | Column | 32MPa | Concrete Rectangular | 325 | 325 | 1056.3 | 3150 | 0.33 | 813.99 | G300E | 17607450 | 138.15 | G300E | 0 | 0
166 | Story11 | C55 | 32 MPa RC Column (32.5 cm x 32.5 cm) | Column | 32MPa | Concrete Rectangular | 325 | 325 | 1056.3 | 3150 | 0.33 | 813.99 | G300E | 14329350 | 112.43 | G300E | 0 | 0
167 | Story11 | C56 | 32 MPa RC Column (32.5 cm x 32.5 cm) | Column | 32MPa | Concrete Rectangular | 325 | 325 | 1056.3 | 3150 | 0.33 | 813.99 | G300E | 3326400 | 26.1 | G300E | 0 | 0
168 | Story11 | C57 | 32 MPa RC Column (32.5 cm x 32.5 cm) | Column | 32MPa | Concrete Rectangular | 325 | 325 | 1056.3 | 3150 | 0.33 | 813.99 | G300E | 3326400 | 26.1 | G300E | 0 | 0
169 | Story11 | C58 | 32 MPa RC Column (32.5 cm x 32.5 cm) | Column | 32MPa | Concrete Rectangular | 325 | 325 | 1056.3 | 3150 | 0.33 | 813.99 | G300E | 3326400 | 26.1 | G300E | 0 | 0
170 | Story11 | C59 | 32 MPa RC Column (32.5 cm x 32.5 cm) | Column | 32MPa | Concrete Rectangular | 325 | 325 | 1056.3 | 3150 | 0.33 | 813.99 | G300E | 3633000 | 28.51 | G300E | 0 | 0
171 | Story11 | C6 | 32 MPa RC Column (32.5 cm x 32.5 cm) | Column | 32MPa | Concrete Rectangular | 325 | 325 | 1056.3 | 3150 | 0.33 | 813.99 | G300E | 3633000 | 28.51 | G300E | 0 | 0
172 | Story11 | C60 | 32 MPa RC Column (32.5 cm x 32.5 cm) | Column | 32MPa | Concrete Rectangular | 325 | 325 | 1056.3 | 3150 | 0.33 | 813.99 | G300E | 6428520 | 50.44 | G300E | 0 | 0
173 | Story11 | C61 | 32 MPa RC Column (32.5 cm x 32.5 cm) | Column | 32MPa | Concrete Rectangular | 325 | 325 | 1056.3 | 3150 | 0.33 | 813.99 | G300E | 6428520 | 50.44 | G300E | 0 | 0
174 | Story11 | C62 | 32 MPa RC Column (32.5 cm x 32.5 cm) | Column | 32MPa | Concrete Rectangular | 325 | 325 | 1056.3 | 3150 | 0.33 | 813.99 | G300E | 3633000 | 28.51 | G300E | 0 | 0
175 | Story11 | C63 | 32 MPa RC Column (32.5 cm x 32.5 cm) | Column | 32MPa | Concrete Rectangular | 325 | 325 | 1056.3 | 3150 | 0.33 | 813.99 | G300E | 3326400 | 26.1 | G300E | 0 | 0
176 | Story11 | C64 | 32 MPa RC Column (32.5 cm x 32.5 cm) | Column | 32MPa | Concrete Rectangular | 325 | 325 | 1056.3 | 3150 | 0.33 | 813.99 | G300E | 3326400 | 26.1 | G300E | 0 | 0
177 | Story11 | C7 | 32 MPa RC Column (32.5 cm x 32.5 cm) | Column | 32MPa | Concrete Rectangular | 325 | 325 | 1056.3 | 3150 | 0.33 | 813.99 | G300E | 3326400 | 26.1 | G300E | 0 | 0
178 | Story11 | C8 | 32 MPa RC Column (32.5 cm x 32.5 cm) | Column | 32MPa | Concrete Rectangular | 325 | 325 | 1056.3 | 3150 | 0.33 | 813.99 | G300E | 3326400 | 26.1 | G300E | 0 | 0
179 | Story11 | C9 | 32 MPa RC Column (32.5 cm x 32.5 cm) | Column | 32MPa | Concrete Rectangular | 325 | 325 | 1056.3 | 3150 | 0.33 | 813.99 | G300E | 3326400 | 26.1 | G300E | 0 | 0
180 | Story11 | D17 | 32 MPa RC Column (82.5 cm x 82.5 cm) | Column | 32MPa | Concrete Rectangular | 825 | 825 | 6806.3 | 30680.4 | 20.88 | 51087.09 | G300E | 1314353449.4 | 10312.9 | G300E | 0 | 0
181 | Story11 | D18 | 32 MPa RC Column (72.5 cm x 72.5 cm) | Column | 32MPa | Concrete Rectangular | 725 | 725 | 5256.3 | 24258.8 | 12.75 | 31195.18 | G300E | 855599789.73 | 6713.35 | G300E | 0 | 0
182 | Story11 | D19 | 32 MPa RC Column (80 cm x 80 cm) | Column | 32MPa | Concrete Rectangular | 800 | 800 | 6400 | 30680.4 | 19.64 | 48037.81 | G300E | 916801939.6 | 7193.57 | G300E | 0 | 0
183 | Story11 | D20 | 32 MPa RC Column (80 cm x 80 cm) | Column | 32MPa | Concrete Rectangular | 800 | 800 | 6400 | 30680.4 | 19.64 | 48037.81 | G300E | 916800235.13 | 7193.55 | G300E | 0 | 0
184 | Story11 | D21 | 32 MPa RC Column (82.5 cm x 82.5 cm) | Column | 32MPa | Concrete Rectangular | 825 | 825 | 6806.3 | 30680.4 | 20.88 | 51087.09 | G300E | 1313961422.07 | 10309.83 | G300E | 0 | 0
185 | Story11 | D22 | 32 MPa RC Column (72.5 cm x 72.5 cm) | Column | 32MPa | Concrete Rectangular | 725 | 725 | 5256.3 | 24258.8 | 12.75 | 31195.18 | G300E | 855642916.49 | 6713.69 | G300E | 0 | 0
186 | Story11 | D23 | 32 MPa RC Column (75 cm x 75 cm) | Column | 32MPa | Concrete Rectangular | 750 | 750 | 5625 | 24258.8 | 13.65 | 33383.67 | G300E | 838788441.33 | 6581.45 | G300E | 0 | 0
187 | Story11 | D24 | 32 MPa RC Column (75 cm x 75 cm) | Column | 32MPa | Concrete Rectangular | 750 | 750 | 5625 | 24258.8 | 13.65 | 33383.67 | G300E | 838601109.49 | 6579.98 | G300E | 0 | 0
188 | Story11 | D25 | 32 MPa RC Column (75 cm x 75 cm) | Column | 32MPa | Concrete Rectangular | 750 | 750 | 5625 | 24258.8 | 13.65 | 33383.67 | G300E | 838665799.62 | 6580.48 | G300E | 0 | 0
189 | Story11 | D26 | 32 MPa RC Column (75 cm x 75 cm) | Column | 32MPa | Concrete Rectangular | 750 | 750 | 5625 | 24258.8 | 13.65 | 33383.67 | G300E | 838783050.49 | 6581.4 | G300E | 0 | 0
190 | Story11 | D27 | 32 MPa RC Column (72.5 cm x 72.5 cm) | Column | 32MPa | Concrete Rectangular | 725 | 725 | 5256.3 | 24258.8 | 12.75 | 31195.18 | G300E | 855652350.47 | 6713.77 | G300E | 0 | 0
191 | Story11 | D28 | 32 MPa RC Column (82.5 cm x 82.5 cm) | Column | 32MPa | Concrete Rectangular | 825 | 825 | 6806.3 | 30680.4 | 20.88 | 51087.09 | G300E | 1313888130 | 10309.25 | G300E | 0 | 0
192 | Story11 | D29 | 32 MPa RC Column (80 cm x 80 cm) | Column | 32MPa | Concrete Rectangular | 800 | 800 | 6400 | 30680.4 | 19.64 | 48037.81 | G300E | 916800235.13 | 7193.55 | G300E | 0 | 0
193 | Story11 | D30 | 32 MPa RC Column (80 cm x 80 cm) | Column | 32MPa | Concrete Rectangular | 800 | 800 | 6400 | 30680.4 | 19.64 | 48037.81 | G300E | 916800235.13 | 7193.55 | G300E | 0 | 0
194 | Story11 | D31 | 32 MPa RC Column (72.5 cm x 72.5 cm) | Column | 32MPa | Concrete Rectangular | 725 | 725 | 5256.3 | 24258.8 | 12.75 | 31195.18 | G300E | 855541838.16 | 6712.9 | G300E | 0 | 0
195 | Story11 | D32 | 32 MPa RC Column (82.5 cm x 82.5 cm) | Column | 32MPa | Concrete Rectangular | 825 | 825 | 6806.3 | 30680.4 | 20.88 | 51087.09 | G300E | 1313944377.4 | 10309.7 | G300E | 0 | 0
196 | Story12 | C1 | 32 MPa RC Column (32.5 cm x 32.5 cm) | Column | 32MPa | Concrete Rectangular | 325 | 325 | 1056.3 | 3150 | 0.33 | 813.99 | G300E | 3326400 | 26.1 | G300E | 0 | 0
197 | Story12 | C10 | 32 MPa RC Column (32.5 cm x 32.5 cm) | Column | 32MPa | Concrete Rectangular | 325 | 325 | 1056.3 | 3150 | 0.33 | 813.99 | G300E | 6059550 | 47.55 | G300E | 0 | 0
198 | Story12 | C11 | 32 MPa RC Column (32.5 cm x 32.5 cm) | Column | 32MPa | Concrete Rectangular | 325 | 325 | 1056.3 | 3150 | 0.33 | 813.99 | G300E | 9317700 | 73.11 | G300E | 0 | 0
199 | Story12 | C12 | 32 MPa RC Column (32.5 cm x 32.5 cm) | Column | 32MPa | Concrete Rectangular | 325 | 325 | 1056.3 | 3150 | 0.33 | 813.99 | G300E | 9541350 | 74.86 | G300E | 0 | 0
200 | Story12 | C13 | 32 MPa RC Column (32.5 cm x 32.5 cm) | Column | 32MPa | Concrete Rectangular | 325 | 325 | 1056.3 | 3150 | 0.33 | 813.99 | G300E | 9636900 | 75.61 | G300E | 0 | 0
201 | Story12 | C14 | 32 MPa RC Column (32.5 cm x 32.5 cm) | Column | 32MPa | Concrete Rectangular | 325 | 325 | 1056.3 | 3150 | 0.33 | 813.99 | G300E | 8733900 | 68.53 | G300E | 0 | 0
202 | Story12 | C15 | 32 MPa RC Column (32.5 cm x 32.5 cm) | Column | 32MPa | Concrete Rectangular | 325 | 325 | 1056.3 | 3150 | 0.33 | 813.99 | G300E | 6067950 | 47.61 | G300E | 0 | 0
203 | Story12 | C16 | 32 MPa RC Column (32.5 cm x 32.5 cm) | Column | 32MPa | Concrete Rectangular | 325 | 325 | 1056.3 | 3150 | 0.33 | 813.99 | G300E | 3429300 | 26.91 | G300E | 0 | 0
204 | Story12 | C17 | 32 MPa RC Column (32.5 cm x 32.5 cm) | Column | 32MPa | Concrete Rectangular | 325 | 325 | 1056.3 | 3150 | 0.33 | 813.99 | G300E | 4555950 | 35.75 | G300E | 0 | 0
205 | Story12 | C18 | 32 MPa RC Column (32.5 cm x 32.5 cm) | Column | 32MPa | Concrete Rectangular | 325 | 325 | 1056.3 | 3150 | 0.33 | 813.99 | G300E | 10572450 | 82.96 | G300E | 0 | 0
206 | Story12 | C19 | 32 MPa RC Column (32.5 cm x 32.5 cm) | Column | 32MPa | Concrete Rectangular | 325 | 325 | 1056.3 | 3150 | 0.33 | 813.99 | G300E | 11144700 | 87.45 | G300E | 0 | 0
207 | Story12 | C2 | 32 MPa RC Column (32.5 cm x 32.5 cm) | Column | 32MPa | Concrete Rectangular | 325 | 325 | 1056.3 | 3150 | 0.33 | 813.99 | G300E | 3326400 | 26.1 | G300E | 0 | 0
208 | Story12 | C20 | 32 MPa RC Column (32.5 cm x 32.5 cm) | Column | 32MPa | Concrete Rectangular | 325 | 325 | 1056.3 | 3150 | 0.33 | 813.99 | G300E | 4645200 | 36.45 | G300E | 0 | 0
209 | Story12 | C21 | 32 MPa RC Column (32.5 cm x 32.5 cm) | Column | 32MPa | Concrete Rectangular | 325 | 325 | 1056.3 | 3150 | 0.33 | 813.99 | G300E | 4670400 | 36.65 | G300E | 0 | 0
210 | Story12 | C22 | 32 MPa RC Column (32.5 cm x 32.5 cm) | Column | 32MPa | Concrete Rectangular | 325 | 325 | 1056.3 | 3150 | 0.33 | 813.99 | G300E | 11144700 | 87.45 | G300E | 0 | 0
211 | Story12 | C23 | 32 MPa RC Column (32.5 cm x 32.5 cm) | Column | 32MPa | Concrete Rectangular | 325 | 325 | 1056.3 | 3150 | 0.33 | 813.99 | G300E | 10580850 | 83.02 | G300E | 0 | 0
212 | Story12 | C24 | 32 MPa RC Column (32.5 cm x 32.5 cm) | Column | 32MPa | Concrete Rectangular | 325 | 325 | 1056.3 | 3150 | 0.33 | 813.99 | G300E | 4555950 | 35.75 | G300E | 0 | 0
213 | Story12 | C25 | 32 MPa RC Column (32.5 cm x 32.5 cm) | Column | 32MPa | Concrete Rectangular | 325 | 325 | 1056.3 | 3150 | 0.33 | 813.99 | G300E | 4647510 | 36.47 | G300E | 155200.5 | 1.22
214 | Story12 | C26 | 32 MPa RC Column (32.5 cm x 32.5 cm) | Column | 32MPa | Concrete Rectangular | 325 | 325 | 1056.3 | 3150 | 0.33 | 813.99 | G300E | 11536350 | 90.52 | G300E | 0 | 0
215 | Story12 | C27 | 32 MPa RC Column (32.5 cm x 32.5 cm) | Column | 32MPa | Concrete Rectangular | 325 | 325 | 1056.3 | 3150 | 0.33 | 813.99 | G300E | 8686650 | 68.16 | G300E | 0 | 0
216 | Story12 | C3 | 32 MPa RC Column (32.5 cm x 32.5 cm) | Column | 32MPa | Concrete Rectangular | 325 | 325 | 1056.3 | 3150 | 0.33 | 813.99 | G300E | 3326400 | 26.1 | G300E | 0 | 0
217 | Story12 | C30 | 32 MPa RC Column (32.5 cm x 32.5 cm) | Column | 32MPa | Concrete Rectangular | 325 | 325 | 1056.3 | 3150 | 0.33 | 813.99 | G300E | 8688750 | 68.18 | G300E | 0 | 0
218 | Story12 | C31 | 32 MPa RC Column (32.5 cm x 32.5 cm) | Column | 32MPa | Concrete Rectangular | 325 | 325 | 1056.3 | 3150 | 0.33 | 813.99 | G300E | 11530050 | 90.47 | G300E | 0 | 0
219 | Story12 | C32 | 32 MPa RC Column (32.5 cm x 32.5 cm) | Column | 32MPa | Concrete Rectangular | 325 | 325 | 1056.3 | 3150 | 0.33 | 813.99 | G300E | 4647510 | 36.47 | G300E | 155200.5 | 1.22
220 | Story12 | C33 | 32 MPa RC Column (32.5 cm x 32.5 cm) | Column | 32MPa | Concrete Rectangular | 325 | 325 | 1056.3 | 3150 | 0.33 | 813.99 | G300E | 4647510 | 36.47 | G300E | 155200.5 | 1.22
221 | Story12 | C34 | 32 MPa RC Column (32.5 cm x 32.5 cm) | Column | 32MPa | Concrete Rectangular | 325 | 325 | 1056.3 | 3150 | 0.33 | 813.99 | G300E | 11530050 | 90.47 | G300E | 0 | 0
222 | Story12 | C35 | 32 MPa RC Column (32.5 cm x 32.5 cm) | Column | 32MPa | Concrete Rectangular | 325 | 325 | 1056.3 | 3150 | 0.33 | 813.99 | G300E | 8688750 | 68.18 | G300E | 0 | 0
223 | Story12 | C38 | 32 MPa RC Column (32.5 cm x 32.5 cm) | Column | 32MPa | Concrete Rectangular | 325 | 325 | 1056.3 | 3150 | 0.33 | 813.99 | G300E | 8689800 | 68.18 | G300E | 0 | 0
224 | Story12 | C39 | 32 MPa RC Column (32.5 cm x 32.5 cm) | Column | 32MPa | Concrete Rectangular | 325 | 325 | 1056.3 | 3150 | 0.33 | 813.99 | G300E | 11531100 | 90.48 | G300E | 0 | 0
225 | Story12 | C4 | 32 MPa RC Column (32.5 cm x 32.5 cm) | Column | 32MPa | Concrete Rectangular | 325 | 325 | 1056.3 | 3150 | 0.33 | 813.99 | G300E | 5123160 | 40.2 | G300E | 77600.25 | 0.61
226 | Story12 | C40 | 32 MPa RC Column (32.5 cm x 32.5 cm) | Column | 32MPa | Concrete Rectangular | 325 | 325 | 1056.3 | 3150 | 0.33 | 813.99 | G300E | 4647510 | 36.47 | G300E | 155200.5 | 1.22
227 | Story12 | C41 | 32 MPa RC Column (32.5 cm x 32.5 cm) | Column | 32MPa | Concrete Rectangular | 325 | 325 | 1056.3 | 3150 | 0.33 | 813.99 | G300E | 4555950 | 35.75 | G300E | 0 | 0
228 | Story12 | C42 | 32 MPa RC Column (32.5 cm x 32.5 cm) | Column | 32MPa | Concrete Rectangular | 325 | 325 | 1056.3 | 3150 | 0.33 | 813.99 | G300E | 10580850 | 83.02 | G300E | 0 | 0
229 | Story12 | C43 | 32 MPa RC Column (32.5 cm x 32.5 cm) | Column | 32MPa | Concrete Rectangular | 325 | 325 | 1056.3 | 3150 | 0.33 | 813.99 | G300E | 11149950 | 87.49 | G300E | 0 | 0
230 | Story12 | C44 | 32 MPa RC Column (32.5 cm x 32.5 cm) | Column | 32MPa | Concrete Rectangular | 325 | 325 | 1056.3 | 3150 | 0.33 | 813.99 | G300E | 4685100 | 36.76 | G300E | 0 | 0
231 | Story12 | C45 | 32 MPa RC Column (32.5 cm x 32.5 cm) | Column | 32MPa | Concrete Rectangular | 325 | 325 | 1056.3 | 3150 | 0.33 | 813.99 | G300E | 4685100 | 36.76 | G300E | 0 | 0
232 | Story12 | C46 | 32 MPa RC Column (32.5 cm x 32.5 cm) | Column | 32MPa | Concrete Rectangular | 325 | 325 | 1056.3 | 3150 | 0.33 | 813.99 | G300E | 11149950 | 87.49 | G300E | 0 | 0
233 | Story12 | C47 | 32 MPa RC Column (32.5 cm x 32.5 cm) | Column | 32MPa | Concrete Rectangular | 325 | 325 | 1056.3 | 3150 | 0.33 | 813.99 | G300E | 10580850 | 83.02 | G300E | 0 | 0
234 | Story12 | C48 | 32 MPa RC Column (32.5 cm x 32.5 cm) | Column | 32MPa | Concrete Rectangular | 325 | 325 | 1056.3 | 3150 | 0.33 | 813.99 | G300E | 4555950 | 35.75 | G300E | 0 | 0
235 | Story12 | C49 | 32 MPa RC Column (32.5 cm x 32.5 cm) | Column | 32MPa | Concrete Rectangular | 325 | 325 | 1056.3 | 3150 | 0.33 | 813.99 | G300E | 3429300 | 26.91 | G300E | 0 | 0
236 | Story12 | C5 | 32 MPa RC Column (32.5 cm x 32.5 cm) | Column | 32MPa | Concrete Rectangular | 325 | 325 | 1056.3 | 3150 | 0.33 | 813.99 | G300E | 5120010 | 40.17 | G300E | 77600.25 | 0.61
237 | Story12 | C50 | 32 MPa RC Column (32.5 cm x 32.5 cm) | Column | 32MPa | Concrete Rectangular | 325 | 325 | 1056.3 | 3150 | 0.33 | 813.99 | G300E | 6067950 | 47.61 | G300E | 0 | 0
238 | Story12 | C51 | 32 MPa RC Column (32.5 cm x 32.5 cm) | Column | 32MPa | Concrete Rectangular | 325 | 325 | 1056.3 | 3150 | 0.33 | 813.99 | G300E | 8740200 | 68.58 | G300E | 0 | 0
239 | Story12 | C52 | 32 MPa RC Column (32.5 cm x 32.5 cm) | Column | 32MPa | Concrete Rectangular | 325 | 325 | 1056.3 | 3150 | 0.33 | 813.99 | G300E | 9677850 | 75.94 | G300E | 0 | 0
240 | Story12 | C53 | 32 MPa RC Column (32.5 cm x 32.5 cm) | Column | 32MPa | Concrete Rectangular | 325 | 325 | 1056.3 | 3150 | 0.33 | 813.99 | G300E | 9678900 | 75.94 | G300E | 0 | 0
241 | Story12 | C54 | 32 MPa RC Column (32.5 cm x 32.5 cm) | Column | 32MPa | Concrete Rectangular | 325 | 325 | 1056.3 | 3150 | 0.33 | 813.99 | G300E | 8742300 | 68.6 | G300E | 0 | 0
242 | Story12 | C55 | 32 MPa RC Column (32.5 cm x 32.5 cm) | Column | 32MPa | Concrete Rectangular | 325 | 325 | 1056.3 | 3150 | 0.33 | 813.99 | G300E | 6067950 | 47.61 | G300E | 0 | 0
243 | Story12 | C56 | 32 MPa RC Column (32.5 cm x 32.5 cm) | Column | 32MPa | Concrete Rectangular | 325 | 325 | 1056.3 | 3150 | 0.33 | 813.99 | G300E | 3428250 | 26.9 | G300E | 0 | 0
244 | Story12 | C57 | 32 MPa RC Column (32.5 cm x 32.5 cm) | Column | 32MPa | Concrete Rectangular | 325 | 325 | 1056.3 | 3150 | 0.33 | 813.99 | G300E | 3326400 | 26.1 | G300E | 0 | 0
245 | Story12 | C58 | 32 MPa RC Column (32.5 cm x 32.5 cm) | Column | 32MPa | Concrete Rectangular | 325 | 325 | 1056.3 | 3150 | 0.33 | 813.99 | G300E | 3326400 | 26.1 | G300E | 0 | 0
246 | Story12 | C59 | 32 MPa RC Column (32.5 cm x 32.5 cm) | Column | 32MPa | Concrete Rectangular | 325 | 325 | 1056.3 | 3150 | 0.33 | 813.99 | G300E | 3326400 | 26.1 | G300E | 0 | 0
247 | Story12 | C6 | 32 MPa RC Column (32.5 cm x 32.5 cm) | Column | 32MPa | Concrete Rectangular | 325 | 325 | 1056.3 | 3150 | 0.33 | 813.99 | G300E | 3326400 | 26.1 | G300E | 0 | 0
248 | Story12 | C60 | 32 MPa RC Column (32.5 cm x 32.5 cm) | Column | 32MPa | Concrete Rectangular | 325 | 325 | 1056.3 | 3150 | 0.33 | 813.99 | G300E | 5123160 | 40.2 | G300E | 77600.25 | 0.61
249 | Story12 | C61 | 32 MPa RC Column (32.5 cm x 32.5 cm) | Column | 32MPa | Concrete Rectangular | 325 | 325 | 1056.3 | 3150 | 0.33 | 813.99 | G300E | 5123160 | 40.2 | G300E | 77600.25 | 0.61
250 | Story12 | C62 | 32 MPa RC Column (32.5 cm x 32.5 cm) | Column | 32MPa | Concrete Rectangular | 325 | 325 | 1056.3 | 3150 | 0.33 | 813.99 | G300E | 3326400 | 26.1 | G300E | 0 | 0
251 | Story12 | C63 | 32 MPa RC Column (32.5 cm x 32.5 cm) | Column | 32MPa | Concrete Rectangular | 325 | 325 | 1056.3 | 3150 | 0.33 | 813.99 | G300E | 3326400 | 26.1 | G300E | 0 | 0
252 | Story12 | C64 | 32 MPa RC Column (32.5 cm x 32.5 cm) | Column | 32MPa | Concrete Rectangular | 325 | 325 | 1056.3 | 3150 | 0.33 | 813.99 | G300E | 3326400 | 26.1 | G300E | 0 | 0
253 | Story12 | C7 | 32 MPa RC Column (32.5 cm x 32.5 cm) | Column | 32MPa | Concrete Rectangular | 325 | 325 | 1056.3 | 3150 | 0.33 | 813.99 | G300E | 3326400 | 26.1 | G300E | 0 | 0
254 | Story12 | C8 | 32 MPa RC Column (32.5 cm x 32.5 cm) | Column | 32MPa | Concrete Rectangular | 325 | 325 | 1056.3 | 3150 | 0.33 | 813.99 | G300E | 3326400 | 26.1 | G300E | 0 | 0
255 | Story12 | C9 | 32 MPa RC Column (32.5 cm x 32.5 cm) | Column | 32MPa | Concrete Rectangular | 325 | 325 | 1056.3 | 3150 | 0.33 | 813.99 | G300E | 3429300 | 26.91 | G300E | 0 | 0
256 | Story13 | C1 | 32 MPa RC Column (30 cm x 30 cm) | Column | 32MPa | Concrete Rectangular | 300 | 300 | 900 | 3175 | 0.29 | 699.08 | G300E | 2857500 | 22.42 | G300E | 0 | 0
257 | Story13 | C10 | 32 MPa RC Column (30 cm x 30 cm) | Column | 32MPa | Concrete Rectangular | 300 | 300 | 900 | 3175 | 0.29 | 699.08 | G300E | 5574241.67 | 43.74 | G300E | 0 | 0
258 | Story13 | C11 | 32 MPa RC Column (30 cm x 30 cm) | Column | 32MPa | Concrete Rectangular | 300 | 300 | 900 | 3175 | 0.29 | 699.08 | G300E | 7944908.33 | 62.34 | G300E | 0 | 0
259 | Story13 | C12 | 32 MPa RC Column (30 cm x 30 cm) | Column | 32MPa | Concrete Rectangular | 300 | 300 | 900 | 3175 | 0.29 | 699.08 | G300E | 6574366.67 | 51.58 | G300E | 0 | 0
260 | Story13 | C13 | 32 MPa RC Column (30 cm x 30 cm) | Column | 32MPa | Concrete Rectangular | 300 | 300 | 900 | 3175 | 0.29 | 699.08 | G300E | 6481233.33 | 50.85 | G300E | 0 | 0
261 | Story13 | C14 | 32 MPa RC Column (30 cm x 30 cm) | Column | 32MPa | Concrete Rectangular | 300 | 300 | 900 | 3175 | 0.29 | 699.08 | G300E | 7563908.33 | 59.35 | G300E | 0 | 0
262 | Story13 | C15 | 32 MPa RC Column (30 cm x 30 cm) | Column | 32MPa | Concrete Rectangular | 300 | 300 | 900 | 3175 | 0.29 | 699.08 | G300E | 5577416.67 | 43.76 | G300E | 0 | 0
263 | Story13 | C16 | 32 MPa RC Column (30 cm x 30 cm) | Column | 32MPa | Concrete Rectangular | 300 | 300 | 900 | 3175 | 0.29 | 699.08 | G300E | 4599940 | 36.09 | G300E | 0 | 0
264 | Story13 | C17 | 32 MPa RC Column (30 cm x 30 cm) | Column | 32MPa | Concrete Rectangular | 300 | 300 | 900 | 3175 | 0.29 | 699.08 | G300E | 2857500 | 22.42 | G300E | 0 | 0
265 | Story13 | C18 | 32 MPa RC Column (30 cm x 30 cm) | Column | 32MPa | Concrete Rectangular | 300 | 300 | 900 | 3175 | 0.29 | 699.08 | G300E | 8147050 | 63.92 | G300E | 0 | 0
266 | Story13 | C19 | 32 MPa RC Column (30 cm x 30 cm) | Column | 32MPa | Concrete Rectangular | 300 | 300 | 900 | 3175 | 0.29 | 699.08 | G300E | 8401050 | 65.92 | G300E | 0 | 0
267 | Story13 | C2 | 32 MPa RC Column (30 cm x 30 cm) | Column | 32MPa | Concrete Rectangular | 300 | 300 | 900 | 3175 | 0.29 | 699.08 | G300E | 6037580 | 47.37 | G300E | 0 | 0
268 | Story13 | C20 | 32 MPa RC Column (30 cm x 30 cm) | Column | 32MPa | Concrete Rectangular | 300 | 300 | 900 | 3175 | 0.29 | 699.08 | G300E | 3974041.67 | 31.18 | G300E | 0 | 0
269 | Story13 | C21 | 32 MPa RC Column (30 cm x 30 cm) | Column | 32MPa | Concrete Rectangular | 300 | 300 | 900 | 3175 | 0.29 | 699.08 | G300E | 3989916.67 | 31.31 | G300E | 0 | 0
270 | Story13 | C22 | 32 MPa RC Column (30 cm x 30 cm) | Column | 32MPa | Concrete Rectangular | 300 | 300 | 900 | 3175 | 0.29 | 699.08 | G300E | 8402108.33 | 65.93 | G300E | 0 | 0
271 | Story13 | C23 | 32 MPa RC Column (30 cm x 30 cm) | Column | 32MPa | Concrete Rectangular | 300 | 300 | 900 | 3175 | 0.29 | 699.08 | G300E | 8150225 | 63.95 | G300E | 0 | 0
272 | Story13 | C24 | 32 MPa RC Column (30 cm x 30 cm) | Column | 32MPa | Concrete Rectangular | 300 | 300 | 900 | 3175 | 0.29 | 699.08 | G300E | 2857500 | 22.42 | G300E | 0 | 0
273 | Story13 | C25 | 32 MPa RC Column (30 cm x 30 cm) | Column | 32MPa | Concrete Rectangular | 300 | 300 | 900 | 3175 | 0.29 | 699.08 | G300E | 2857500 | 22.42 | G300E | 0 | 0
274 | Story13 | C26 | 32 MPa RC Column (30 cm x 30 cm) | Column | 32MPa | Concrete Rectangular | 300 | 300 | 900 | 3175 | 0.29 | 699.08 | G300E | 8449733.33 | 66.3 | G300E | 0 | 0
275 | Story13 | C27 | 32 MPa RC Column (30 cm x 30 cm) | Column | 32MPa | Concrete Rectangular | 300 | 300 | 900 | 3175 | 0.29 | 699.08 | G300E | 6850591.67 | 53.75 | G300E | 0 | 0
276 | Story13 | C3 | 32 MPa RC Column (30 cm x 30 cm) | Column | 32MPa | Concrete Rectangular | 300 | 300 | 900 | 3175 | 0.29 | 699.08 | G300E | 2857500 | 22.42 | G300E | 0 | 0
277 | Story13 | C30 | 32 MPa RC Column (30 cm x 30 cm) | Column | 32MPa | Concrete Rectangular | 300 | 300 | 900 | 3175 | 0.29 | 699.08 | G300E | 6853766.67 | 53.78 | G300E | 0 | 0
278 | Story13 | C31 | 32 MPa RC Column (30 cm x 30 cm) | Column | 32MPa | Concrete Rectangular | 300 | 300 | 900 | 3175 | 0.29 | 699.08 | G300E | 8452908.33 | 66.32 | G300E | 0 | 0
279 | Story13 | C32 | 32 MPa RC Column (30 cm x 30 cm) | Column | 32MPa | Concrete Rectangular | 300 | 300 | 900 | 3175 | 0.29 | 699.08 | G300E | 2857500 | 22.42 | G300E | 0 | 0
280 | Story13 | C33 | 32 MPa RC Column (30 cm x 30 cm) | Column | 32MPa | Concrete Rectangular | 300 | 300 | 900 | 3175 | 0.29 | 699.08 | G300E | 2857500 | 22.42 | G300E | 0 | 0
281 | Story13 | C34 | 32 MPa RC Column (30 cm x 30 cm) | Column | 32MPa | Concrete Rectangular | 300 | 300 | 900 | 3175 | 0.29 | 699.08 | G300E | 8451850 | 66.32 | G300E | 0 | 0
282 | Story13 | C35 | 32 MPa RC Column (30 cm x 30 cm) | Column | 32MPa | Concrete Rectangular | 300 | 300 | 900 | 3175 | 0.29 | 699.08 | G300E | 6852708.33 | 53.77 | G300E | 0 | 0
283 | Story13 | C38 | 32 MPa RC Column (30 cm x 30 cm) | Column | 32MPa | Concrete Rectangular | 300 | 300 | 900 | 3175 | 0.29 | 699.08 | G300E | 6852708.33 | 53.77 | G300E | 0 | 0
284 | Story13 | C39 | 32 MPa RC Column (30 cm x 30 cm) | Column | 32MPa | Concrete Rectangular | 300 | 300 | 900 | 3175 | 0.29 | 699.08 | G300E | 8452908.33 | 66.32 | G300E | 0 | 0
285 | Story13 | C4 | 32 MPa RC Column (30 cm x 30 cm) | Column | 32MPa | Concrete Rectangular | 300 | 300 | 900 | 3175 | 0.29 | 699.08 | G300E | 2857500 | 22.42 | G300E | 0 | 0
286 | Story13 | C40 | 32 MPa RC Column (30 cm x 30 cm) | Column | 32MPa | Concrete Rectangular | 300 | 300 | 900 | 3175 | 0.29 | 699.08 | G300E | 2857500 | 22.42 | G300E | 0 | 0
287 | Story13 | C41 | 32 MPa RC Column (30 cm x 30 cm) | Column | 32MPa | Concrete Rectangular | 300 | 300 | 900 | 3175 | 0.29 | 699.08 | G300E | 2857500 | 22.42 | G300E | 0 | 0
288 | Story13 | C42 | 32 MPa RC Column (30 cm x 30 cm) | Column | 32MPa | Concrete Rectangular | 300 | 300 | 900 | 3175 | 0.29 | 699.08 | G300E | 8150225 | 63.95 | G300E | 0 | 0
289 | Story13 | C43 | 32 MPa RC Column (30 cm x 30 cm) | Column | 32MPa | Concrete Rectangular | 300 | 300 | 900 | 3175 | 0.29 | 699.08 | G300E | 8404225 | 65.94 | G300E | 0 | 0
290 | Story13 | C44 | 32 MPa RC Column (30 cm x 30 cm) | Column | 32MPa | Concrete Rectangular | 300 | 300 | 900 | 3175 | 0.29 | 699.08 | G300E | 3996266.67 | 31.36 | G300E | 0 | 0
291 | Story13 | C45 | 32 MPa RC Column (30 cm x 30 cm) | Column | 32MPa | Concrete Rectangular | 300 | 300 | 900 | 3175 | 0.29 | 699.08 | G300E | 3996266.67 | 31.36 | G300E | 0 | 0
292 | Story13 | C46 | 32 MPa RC Column (30 cm x 30 cm) | Column | 32MPa | Concrete Rectangular | 300 | 300 | 900 | 3175 | 0.29 | 699.08 | G300E | 8404225 | 65.94 | G300E | 0 | 0
293 | Story13 | C47 | 32 MPa RC Column (30 cm x 30 cm) | Column | 32MPa | Concrete Rectangular | 300 | 300 | 900 | 3175 | 0.29 | 699.08 | G300E | 8150225 | 63.95 | G300E | 0 | 0
294 | Story13 | C48 | 32 MPa RC Column (30 cm x 30 cm) | Column | 32MPa | Concrete Rectangular | 300 | 300 | 900 | 3175 | 0.29 | 699.08 | G300E | 2857500 | 22.42 | G300E | 0 | 0
295 | Story13 | C49 | 32 MPa RC Column (30 cm x 30 cm) | Column | 32MPa | Concrete Rectangular | 300 | 300 | 900 | 3175 | 0.29 | 699.08 | G300E | 4599940 | 36.09 | G300E | 0 | 0
296 | Story13 | C5 | 32 MPa RC Column (30 cm x 30 cm) | Column | 32MPa | Concrete Rectangular | 300 | 300 | 900 | 3175 | 0.29 | 699.08 | G300E | 2857500 | 22.42 | G300E | 0 | 0
297 | Story13 | C50 | 32 MPa RC Column (30 cm x 30 cm) | Column | 32MPa | Concrete Rectangular | 300 | 300 | 900 | 3175 | 0.29 | 699.08 | G300E | 5576358.33 | 43.75 | G300E | 0 | 0
298 | Story13 | C51 | 32 MPa RC Column (30 cm x 30 cm) | Column | 32MPa | Concrete Rectangular | 300 | 300 | 900 | 3175 | 0.29 | 699.08 | G300E | 7570258.33 | 59.4 | G300E | 0 | 0
299 | Story13 | C52 | 32 MPa RC Column (30 cm x 30 cm) | Column | 32MPa | Concrete Rectangular | 300 | 300 | 900 | 3175 | 0.29 | 699.08 | G300E | 6474883.33 | 50.8 | G300E | 0 | 0
300 | Story13 | C53 | 32 MPa RC Column (30 cm x 30 cm) | Column | 32MPa | Concrete Rectangular | 300 | 300 | 900 | 3175 | 0.29 | 699.08 | G300E | 6473825 | 50.8 | G300E | 0 | 0
301 | Story13 | C54 | 32 MPa RC Column (30 cm x 30 cm) | Column | 32MPa | Concrete Rectangular | 300 | 300 | 900 | 3175 | 0.29 | 699.08 | G300E | 7571316.67 | 59.41 | G300E | 0 | 0
302 | Story13 | C55 | 32 MPa RC Column (30 cm x 30 cm) | Column | 32MPa | Concrete Rectangular | 300 | 300 | 900 | 3175 | 0.29 | 699.08 | G300E | 5576358.33 | 43.75 | G300E | 0 | 0
303 | Story13 | C56 | 32 MPa RC Column (30 cm x 30 cm) | Column | 32MPa | Concrete Rectangular | 300 | 300 | 900 | 3175 | 0.29 | 699.08 | G300E | 4599305 | 36.09 | G300E | 0 | 0
304 | Story13 | C57 | 32 MPa RC Column (30 cm x 30 cm) | Column | 32MPa | Concrete Rectangular | 300 | 300 | 900 | 3175 | 0.29 | 699.08 | G300E | 2857500 | 22.42 | G300E | 0 | 0
305 | Story13 | C58 | 32 MPa RC Column (30 cm x 30 cm) | Column | 32MPa | Concrete Rectangular | 300 | 300 | 900 | 3175 | 0.29 | 699.08 | G300E | 6044565 | 47.43 | G300E | 0 | 0
306 | Story13 | C59 | 32 MPa RC Column (30 cm x 30 cm) | Column | 32MPa | Concrete Rectangular | 300 | 300 | 900 | 3175 | 0.29 | 699.08 | G300E | 2857500 | 22.42 | G300E | 0 | 0
307 | Story13 | C6 | 32 MPa RC Column (30 cm x 30 cm) | Column | 32MPa | Concrete Rectangular | 300 | 300 | 900 | 3175 | 0.29 | 699.08 | G300E | 2857500 | 22.42 | G300E | 0 | 0
308 | Story13 | C60 | 32 MPa RC Column (30 cm x 30 cm) | Column | 32MPa | Concrete Rectangular | 300 | 300 | 900 | 3175 | 0.29 | 699.08 | G300E | 2857500 | 22.42 | G300E | 0 | 0
309 | Story13 | C61 | 32 MPa RC Column (30 cm x 30 cm) | Column | 32MPa | Concrete Rectangular | 300 | 300 | 900 | 3175 | 0.29 | 699.08 | G300E | 2857500 | 22.42 | G300E | 0 | 0
310 | Story13 | C62 | 32 MPa RC Column (30 cm x 30 cm) | Column | 32MPa | Concrete Rectangular | 300 | 300 | 900 | 3175 | 0.29 | 699.08 | G300E | 2857500 | 22.42 | G300E | 0 | 0
311 | Story13 | C63 | 32 MPa RC Column (30 cm x 30 cm) | Column | 32MPa | Concrete Rectangular | 300 | 300 | 900 | 3175 | 0.29 | 699.08 | G300E | 6044565 | 47.43 | G300E | 0 | 0
312 | Story13 | C64 | 32 MPa RC Column (30 cm x 30 cm) | Column | 32MPa | Concrete Rectangular | 300 | 300 | 900 | 3175 | 0.29 | 699.08 | G300E | 2857500 | 22.42 | G300E | 0 | 0
313 | Story13 | C7 | 32 MPa RC Column (30 cm x 30 cm) | Column | 32MPa | Concrete Rectangular | 300 | 300 | 900 | 3175 | 0.29 | 699.08 | G300E | 6045835 | 47.44 | G300E | 0 | 0
314 | Story13 | C8 | 32 MPa RC Column (30 cm x 30 cm) | Column | 32MPa | Concrete Rectangular | 300 | 300 | 900 | 3175 | 0.29 | 699.08 | G300E | 2857500 | 22.42 | G300E | 0 | 0
315 | Story13 | C9 | 32 MPa RC Column (30 cm x 30 cm) | Column | 32MPa | Concrete Rectangular | 300 | 300 | 900 | 3175 | 0.29 | 699.08 | G300E | 4599940 | 36.09 | G300E | 0 | 0
316 | Story14 | C1 | 32 MPa RC Column (30 cm x 30 cm) | Column | 32MPa | Concrete Rectangular | 300 | 300 | 900 | 3175 | 0.29 | 699.08 | G300E | 2857500 | 22.42 | G300E | 0 | 0
317 | Story14 | C10 | 32 MPa RC Column (30 cm x 30 cm) | Column | 32MPa | Concrete Rectangular | 300 | 300 | 900 | 3175 | 0.29 | 699.08 | G300E | 2857500 | 22.42 | G300E | 0 | 0
318 | Story14 | C11 | 32 MPa RC Column (30 cm x 30 cm) | Column | 32MPa | Concrete Rectangular | 300 | 300 | 900 | 3175 | 0.29 | 699.08 | G300E | 2857500 | 22.42 | G300E | 0 | 0
319 | Story14 | C12 | 32 MPa RC Column (30 cm x 30 cm) | Column | 32MPa | Concrete Rectangular | 300 | 300 | 900 | 3175 | 0.29 | 699.08 | G300E | 2857500 | 22.42 | G300E | 0 | 0
320 | Story14 | C13 | 32 MPa RC Column (30 cm x 30 cm) | Column | 32MPa | Concrete Rectangular | 300 | 300 | 900 | 3175 | 0.29 | 699.08 | G300E | 2857500 | 22.42 | G300E | 0 | 0
321 | Story14 | C14 | 32 MPa RC Column (30 cm x 30 cm) | Column | 32MPa | Concrete Rectangular | 300 | 300 | 900 | 3175 | 0.29 | 699.08 | G300E | 2857500 | 22.42 | G300E | 0 | 0
322 | Story14 | C15 | 32 MPa RC Column (30 cm x 30 cm) | Column | 32MPa | Concrete Rectangular | 300 | 300 | 900 | 3175 | 0.29 | 699.08 | G300E | 2857500 | 22.42 | G300E | 0 | 0
323 | Story14 | C16 | 32 MPa RC Column (30 cm x 30 cm) | Column | 32MPa | Concrete Rectangular | 300 | 300 | 900 | 3175 | 0.29 | 699.08 | G300E | 2857500 | 22.42 | G300E | 0 | 0
324 | Story14 | C17 | 32 MPa RC Column (30 cm x 30 cm) | Column | 32MPa | Concrete Rectangular | 300 | 300 | 900 | 3175 | 0.29 | 699.08 | G300E | 2857500 | 22.42 | G300E | 0 | 0
325 | Story14 | C18 | 32 MPa RC Column (30 cm x 30 cm) | Column | 32MPa | Concrete Rectangular | 300 | 300 | 900 | 3175 | 0.29 | 699.08 | G300E | 2857500 | 22.42 | G300E | 0 | 0
326 | Story14 | C19 | 32 MPa RC Column (30 cm x 30 cm) | Column | 32MPa | Concrete Rectangular | 300 | 300 | 900 | 3175 | 0.29 | 699.08 | G300E | 2857500 | 22.42 | G300E | 0 | 0
327 | Story14 | C2 | 32 MPa RC Column (30 cm x 30 cm) | Column | 32MPa | Concrete Rectangular | 300 | 300 | 900 | 3175 | 0.29 | 699.08 | G300E | 2857500 | 22.42 | G300E | 0 | 0
328 | Story14 | C20 | 32 MPa RC Column (30 cm x 30 cm) | Column | 32MPa | Concrete Rectangular | 300 | 300 | 900 | 3175 | 0.29 | 699.08 | G300E | 2857500 | 22.42 | G300E | 0 | 0
329 | Story14 | C21 | 32 MPa RC Column (30 cm x 30 cm) | Column | 32MPa | Concrete Rectangular | 300 | 300 | 900 | 3175 | 0.29 | 699.08 | G300E | 2857500 | 22.42 | G300E | 0 | 0
330 | Story14 | C22 | 32 MPa RC Column (30 cm x 30 cm) | Column | 32MPa | Concrete Rectangular | 300 | 300 | 900 | 3175 | 0.29 | 699.08 | G300E | 2857500 | 22.42 | G300E | 0 | 0
331 | Story14 | C23 | 32 MPa RC Column (30 cm x 30 cm) | Column | 32MPa | Concrete Rectangular | 300 | 300 | 900 | 3175 | 0.29 | 699.08 | G300E | 2857500 | 22.42 | G300E | 0 | 0
332 | Story14 | C24 | 32 MPa RC Column (30 cm x 30 cm) | Column | 32MPa | Concrete Rectangular | 300 | 300 | 900 | 3175 | 0.29 | 699.08 | G300E | 2857500 | 22.42 | G300E | 0 | 0
333 | Story14 | C25 | 32 MPa RC Column (30 cm x 30 cm) | Column | 32MPa | Concrete Rectangular | 300 | 300 | 900 | 3175 | 0.29 | 699.08 | G300E | 4679950 | 36.72 | G300E | 0 | 0
334 | Story14 | C26 | 32 MPa RC Column (30 cm x 30 cm) | Column | 32MPa | Concrete Rectangular | 300 | 300 | 900 | 3175 | 0.29 | 699.08 | G300E | 2857500 | 22.42 | G300E | 0 | 0
335 | Story14 | C27 | 32 MPa RC Column (30 cm x 30 cm) | Column | 32MPa | Concrete Rectangular | 300 | 300 | 900 | 3175 | 0.29 | 699.08 | G300E | 2857500 | 22.42 | G300E | 0 | 0
336 | Story14 | C3 | 32 MPa RC Column (30 cm x 30 cm) | Column | 32MPa | Concrete Rectangular | 300 | 300 | 900 | 3175 | 0.29 | 699.08 | G300E | 2857500 | 22.42 | G300E | 190500 | 1.49
337 | Story14 | C30 | 32 MPa RC Column (30 cm x 30 cm) | Column | 32MPa | Concrete Rectangular | 300 | 300 | 900 | 3175 | 0.29 | 699.08 | G300E | 2857500 | 22.42 | G300E | 0 | 0
338 | Story14 | C31 | 32 MPa RC Column (30 cm x 30 cm) | Column | 32MPa | Concrete Rectangular | 300 | 300 | 900 | 3175 | 0.29 | 699.08 | G300E | 2857500 | 22.42 | G300E | 0 | 0
339 | Story14 | C32 | 32 MPa RC Column (30 cm x 30 cm) | Column | 32MPa | Concrete Rectangular | 300 | 300 | 900 | 3175 | 0.29 | 699.08 | G300E | 4679950 | 36.72 | G300E | 0 | 0
340 | Story14 | C33 | 32 MPa RC Column (30 cm x 30 cm) | Column | 32MPa | Concrete Rectangular | 300 | 300 | 900 | 3175 | 0.29 | 699.08 | G300E | 4679950 | 36.72 | G300E | 0 | 0
341 | Story14 | C34 | 32 MPa RC Column (30 cm x 30 cm) | Column | 32MPa | Concrete Rectangular | 300 | 300 | 900 | 3175 | 0.29 | 699.08 | G300E | 2857500 | 22.42 | G300E | 0 | 0
342 | Story14 | C35 | 32 MPa RC Column (30 cm x 30 cm) | Column | 32MPa | Concrete Rectangular | 300 | 300 | 900 | 3175 | 0.29 | 699.08 | G300E | 2857500 | 22.42 | G300E | 0 | 0
343 | Story14 | C38 | 32 MPa RC Column (30 cm x 30 cm) | Column | 32MPa | Concrete Rectangular | 300 | 300 | 900 | 3175 | 0.29 | 699.08 | G300E | 2857500 | 22.42 | G300E | 0 | 0
344 | Story14 | C39 | 32 MPa RC Column (30 cm x 30 cm) | Column | 32MPa | Concrete Rectangular | 300 | 300 | 900 | 3175 | 0.29 | 699.08 | G300E | 2857500 | 22.42 | G300E | 0 | 0
345 | Story14 | C4 | 32 MPa RC Column (30 cm x 30 cm) | Column | 32MPa | Concrete Rectangular | 300 | 300 | 900 | 3175 | 0.29 | 699.08 | G300E | 3376083.33 | 26.49 | G300E | 0 | 0
346 | Story14 | C40 | 32 MPa RC Column (30 cm x 30 cm) | Column | 32MPa | Concrete Rectangular | 300 | 300 | 900 | 3175 | 0.29 | 699.08 | G300E | 4679950 | 36.72 | G300E | 0 | 0
347 | Story14 | C41 | 32 MPa RC Column (30 cm x 30 cm) | Column | 32MPa | Concrete Rectangular | 300 | 300 | 900 | 3175 | 0.29 | 699.08 | G300E | 2857500 | 22.42 | G300E | 0 | 0
348 | Story14 | C42 | 32 MPa RC Column (30 cm x 30 cm) | Column | 32MPa | Concrete Rectangular | 300 | 300 | 900 | 3175 | 0.29 | 699.08 | G300E | 2857500 | 22.42 | G300E | 0 | 0
349 | Story14 | C43 | 32 MPa RC Column (30 cm x 30 cm) | Column | 32MPa | Concrete Rectangular | 300 | 300 | 900 | 3175 | 0.29 | 699.08 | G300E | 2857500 | 22.42 | G300E | 0 | 0
350 | Story14 | C44 | 32 MPa RC Column (30 cm x 30 cm) | Column | 32MPa | Concrete Rectangular | 300 | 300 | 900 | 3175 | 0.29 | 699.08 | G300E | 2857500 | 22.42 | G300E | 0 | 0
351 | Story14 | C45 | 32 MPa RC Column (30 cm x 30 cm) | Column | 32MPa | Concrete Rectangular | 300 | 300 | 900 | 3175 | 0.29 | 699.08 | G300E | 2857500 | 22.42 | G300E | 0 | 0
352 | Story14 | C46 | 32 MPa RC Column (30 cm x 30 cm) | Column | 32MPa | Concrete Rectangular | 300 | 300 | 900 | 3175 | 0.29 | 699.08 | G300E | 2857500 | 22.42 | G300E | 0 | 0
353 | Story14 | C47 | 32 MPa RC Column (30 cm x 30 cm) | Column | 32MPa | Concrete Rectangular | 300 | 300 | 900 | 3175 | 0.29 | 699.08 | G300E | 2857500 | 22.42 | G300E | 0 | 0
354 | Story14 | C48 | 32 MPa RC Column (30 cm x 30 cm) | Column | 32MPa | Concrete Rectangular | 300 | 300 | 900 | 3175 | 0.29 | 699.08 | G300E | 2857500 | 22.42 | G300E | 0 | 0
355 | Story14 | C49 | 32 MPa RC Column (30 cm x 30 cm) | Column | 32MPa | Concrete Rectangular | 300 | 300 | 900 | 3175 | 0.29 | 699.08 | G300E | 2857500 | 22.42 | G300E | 0 | 0
356 | Story14 | C5 | 32 MPa RC Column (30 cm x 30 cm) | Column | 32MPa | Concrete Rectangular | 300 | 300 | 900 | 3175 | 0.29 | 699.08 | G300E | 3371850 | 26.46 | G300E | 0 | 0
357 | Story14 | C50 | 32 MPa RC Column (30 cm x 30 cm) | Column | 32MPa | Concrete Rectangular | 300 | 300 | 900 | 3175 | 0.29 | 699.08 | G300E | 2857500 | 22.42 | G300E | 0 | 0
358 | Story14 | C51 | 32 MPa RC Column (30 cm x 30 cm) | Column | 32MPa | Concrete Rectangular | 300 | 300 | 900 | 3175 | 0.29 | 699.08 | G300E | 2857500 | 22.42 | G300E | 0 | 0
359 | Story14 | C52 | 32 MPa RC Column (30 cm x 30 cm) | Column | 32MPa | Concrete Rectangular | 300 | 300 | 900 | 3175 | 0.29 | 699.08 | G300E | 2857500 | 22.42 | G300E | 0 | 0
360 | Story14 | C53 | 32 MPa RC Column (30 cm x 30 cm) | Column | 32MPa | Concrete Rectangular | 300 | 300 | 900 | 3175 | 0.29 | 699.08 | G300E | 2857500 | 22.42 | G300E | 0 | 0
361 | Story14 | C54 | 32 MPa RC Column (30 cm x 30 cm) | Column | 32MPa | Concrete Rectangular | 300 | 300 | 900 | 3175 | 0.29 | 699.08 | G300E | 2857500 | 22.42 | G300E | 0 | 0
362 | Story14 | C55 | 32 MPa RC Column (30 cm x 30 cm) | Column | 32MPa | Concrete Rectangular | 300 | 300 | 900 | 3175 | 0.29 | 699.08 | G300E | 2857500 | 22.42 | G300E | 0 | 0
363 | Story14 | C56 | 32 MPa RC Column (30 cm x 30 cm) | Column | 32MPa | Concrete Rectangular | 300 | 300 | 900 | 3175 | 0.29 | 699.08 | G300E | 2857500 | 22.42 | G300E | 0 | 0
364 | Story14 | C57 | 32 MPa RC Column (30 cm x 30 cm) | Column | 32MPa | Concrete Rectangular | 300 | 300 | 900 | 3175 | 0.29 | 699.08 | G300E | 2857500 | 22.42 | G300E | 0 | 0
365 | Story14 | C58 | 32 MPa RC Column (30 cm x 30 cm) | Column | 32MPa | Concrete Rectangular | 300 | 300 | 900 | 3175 | 0.29 | 699.08 | G300E | 2857500 | 22.42 | G300E | 0 | 0
366 | Story14 | C59 | 32 MPa RC Column (30 cm x 30 cm) | Column | 32MPa | Concrete Rectangular | 300 | 300 | 900 | 3175 | 0.29 | 699.08 | G300E | 2857500 | 22.42 | G300E | 190500 | 1.49
367 | Story14 | C6 | 32 MPa RC Column (30 cm x 30 cm) | Column | 32MPa | Concrete Rectangular | 300 | 300 | 900 | 3175 | 0.29 | 699.08 | G300E | 2857500 | 22.42 | G300E | 190500 | 1.49
368 | Story14 | C60 | 32 MPa RC Column (30 cm x 30 cm) | Column | 32MPa | Concrete Rectangular | 300 | 300 | 900 | 3175 | 0.29 | 699.08 | G300E | 3375025 | 26.48 | G300E | 0 | 0
369 | Story14 | C61 | 32 MPa RC Column (30 cm x 30 cm) | Column | 32MPa | Concrete Rectangular | 300 | 300 | 900 | 3175 | 0.29 | 699.08 | G300E | 3375025 | 26.48 | G300E | 0 | 0
370 | Story14 | C62 | 32 MPa RC Column (30 cm x 30 cm) | Column | 32MPa | Concrete Rectangular | 300 | 300 | 900 | 3175 | 0.29 | 699.08 | G300E | 2857500 | 22.42 | G300E | 190500 | 1.49
371 | Story14 | C63 | 32 MPa RC Column (30 cm x 30 cm) | Column | 32MPa | Concrete Rectangular | 300 | 300 | 900 | 3175 | 0.29 | 699.08 | G300E | 2857500 | 22.42 | G300E | 0 | 0
372 | Story14 | C64 | 32 MPa RC Column (30 cm x 30 cm) | Column | 32MPa | Concrete Rectangular | 300 | 300 | 900 | 3175 | 0.29 | 699.08 | G300E | 2857500 | 22.42 | G300E | 0 | 0
373 | Story14 | C7 | 32 MPa RC Column (30 cm x 30 cm) | Column | 32MPa | Concrete Rectangular | 300 | 300 | 900 | 3175 | 0.29 | 699.08 | G300E | 2857500 | 22.42 | G300E | 0 | 0
374 | Story14 | C8 | 32 MPa RC Column (30 cm x 30 cm) | Column | 32MPa | Concrete Rectangular | 300 | 300 | 900 | 3175 | 0.29 | 699.08 | G300E | 2857500 | 22.42 | G300E | 0 | 0
375 | Story14 | C9 | 32 MPa RC Column (30 cm x 30 cm) | Column | 32MPa | Concrete Rectangular | 300 | 300 | 900 | 3175 | 0.29 | 699.08 | G300E | 2857500 | 22.42 | G300E | 0 | 0
376 | Story15 | C1 | 32 MPa RC Column (27.5 cm x 27.5 cm) | Column | 32MPa | Concrete Rectangular | 275 | 275 | 756.3 | 3125 | 0.24 | 578.17 | G300E | 2362500 | 18.54 | G300E | 0 | 0
377 | Story15 | C10 | 32 MPa RC Column (27.5 cm x 27.5 cm) | Column | 32MPa | Concrete Rectangular | 275 | 275 | 756.3 | 3125 | 0.24 | 578.17 | G300E | 2362500 | 18.54 | G300E | 0 | 0
378 | Story15 | C11 | 32 MPa RC Column (27.5 cm x 27.5 cm) | Column | 32MPa | Concrete Rectangular | 275 | 275 | 756.3 | 3125 | 0.24 | 578.17 | G300E | 2363541.67 | 18.55 | G300E | 0 | 0
379 | Story15 | C12 | 32 MPa RC Column (27.5 cm x 27.5 cm) | Column | 32MPa | Concrete Rectangular | 275 | 275 | 756.3 | 3125 | 0.24 | 578.17 | G300E | 2362500 | 18.54 | G300E | 0 | 0
380 | Story15 | C13 | 32 MPa RC Column (27.5 cm x 27.5 cm) | Column | 32MPa | Concrete Rectangular | 275 | 275 | 756.3 | 3125 | 0.24 | 578.17 | G300E | 2362500 | 18.54 | G300E | 0 | 0
381 | Story15 | C14 | 32 MPa RC Column (27.5 cm x 27.5 cm) | Column | 32MPa | Concrete Rectangular | 275 | 275 | 756.3 | 3125 | 0.24 | 578.17 | G300E | 2362500 | 18.54 | G300E | 0 | 0
382 | Story15 | C15 | 32 MPa RC Column (27.5 cm x 27.5 cm) | Column | 32MPa | Concrete Rectangular | 275 | 275 | 756.3 | 3125 | 0.24 | 578.17 | G300E | 2362500 | 18.54 | G300E | 0 | 0
383 | Story15 | C16 | 32 MPa RC Column (27.5 cm x 27.5 cm) | Column | 32MPa | Concrete Rectangular | 275 | 275 | 756.3 | 3125 | 0.24 | 578.17 | G300E | 4293750 | 33.69 | G300E | 55000 | 0.43
384 | Story15 | C17 | 32 MPa RC Column (27.5 cm x 27.5 cm) | Column | 32MPa | Concrete Rectangular | 275 | 275 | 756.3 | 3125 | 0.24 | 578.17 | G300E | 2362500 | 18.54 | G300E | 0 | 0
385 | Story15 | C18 | 32 MPa RC Column (27.5 cm x 27.5 cm) | Column | 32MPa | Concrete Rectangular | 275 | 275 | 756.3 | 3125 | 0.24 | 578.17 | G300E | 2362500 | 18.54 | G300E | 0 | 0
386 | Story15 | C19 | 32 MPa RC Column (27.5 cm x 27.5 cm) | Column | 32MPa | Concrete Rectangular | 275 | 275 | 756.3 | 3125 | 0.24 | 578.17 | G300E | 2362500 | 18.54 | G300E | 0 | 0
387 | Story15 | C2 | 32 MPa RC Column (27.5 cm x 27.5 cm) | Column | 32MPa | Concrete Rectangular | 275 | 275 | 756.3 | 3125 | 0.24 | 578.17 | G300E | 5873750 | 46.09 | G300E | 55000 | 0.43
388 | Story15 | C20 | 32 MPa RC Column (27.5 cm x 27.5 cm) | Column | 32MPa | Concrete Rectangular | 275 | 275 | 756.3 | 3125 | 0.24 | 578.17 | G300E | 3392708.33 | 26.62 | G300E | 0 | 0
389 | Story15 | C21 | 32 MPa RC Column (27.5 cm x 27.5 cm) | Column | 32MPa | Concrete Rectangular | 275 | 275 | 756.3 | 3125 | 0.24 | 578.17 | G300E | 3415625 | 26.8 | G300E | 0 | 0
390 | Story15 | C22 | 32 MPa RC Column (27.5 cm x 27.5 cm) | Column | 32MPa | Concrete Rectangular | 275 | 275 | 756.3 | 3125 | 0.24 | 578.17 | G300E | 2362500 | 18.54 | G300E | 0 | 0
391 | Story15 | C23 | 32 MPa RC Column (27.5 cm x 27.5 cm) | Column | 32MPa | Concrete Rectangular | 275 | 275 | 756.3 | 3125 | 0.24 | 578.17 | G300E | 2362500 | 18.54 | G300E | 0 | 0
392 | Story15 | C24 | 32 MPa RC Column (27.5 cm x 27.5 cm) | Column | 32MPa | Concrete Rectangular | 275 | 275 | 756.3 | 3125 | 0.24 | 578.17 | G300E | 2362500 | 18.54 | G300E | 0 | 0
393 | Story15 | C25 | 32 MPa RC Column (27.5 cm x 27.5 cm) | Column | 32MPa | Concrete Rectangular | 275 | 275 | 756.3 | 3125 | 0.24 | 578.17 | G300E | 4229166.67 | 33.18 | G300E | 0 | 0
394 | Story15 | C26 | 32 MPa RC Column (27.5 cm x 27.5 cm) | Column | 32MPa | Concrete Rectangular | 275 | 275 | 756.3 | 3125 | 0.24 | 578.17 | G300E | 2362500 | 18.54 | G300E | 0 | 0
395 | Story15 | C27 | 32 MPa RC Column (27.5 cm x 27.5 cm) | Column | 32MPa | Concrete Rectangular | 275 | 275 | 756.3 | 3125 | 0.24 | 578.17 | G300E | 2362500 | 18.54 | G300E | 0 | 0
396 | Story15 | C3 | 32 MPa RC Column (27.5 cm x 27.5 cm) | Column | 32MPa | Concrete Rectangular | 275 | 275 | 756.3 | 3125 | 0.24 | 578.17 | G300E | 2362500 | 18.54 | G300E | 0 | 0
397 | Story15 | C30 | 32 MPa RC Column (27.5 cm x 27.5 cm) | Column | 32MPa | Concrete Rectangular | 275 | 275 | 756.3 | 3125 | 0.24 | 578.17 | G300E | 2362500 | 18.54 | G300E | 0 | 0
398 | Story15 | C31 | 32 MPa RC Column (27.5 cm x 27.5 cm) | Column | 32MPa | Concrete Rectangular | 275 | 275 | 756.3 | 3125 | 0.24 | 578.17 | G300E | 2362500 | 18.54 | G300E | 0 | 0
399 | Story15 | C32 | 32 MPa RC Column (27.5 cm x 27.5 cm) | Column | 32MPa | Concrete Rectangular | 275 | 275 | 756.3 | 3125 | 0.24 | 578.17 | G300E | 4229166.67 | 33.18 | G300E | 0 | 0
400 | Story15 | C33 | 32 MPa RC Column (27.5 cm x 27.5 cm) | Column | 32MPa | Concrete Rectangular | 275 | 275 | 756.3 | 3125 | 0.24 | 578.17 | G300E | 4229166.67 | 33.18 | G300E | 0 | 0
401 | Story15 | C34 | 32 MPa RC Column (27.5 cm x 27.5 cm) | Column | 32MPa | Concrete Rectangular | 275 | 275 | 756.3 | 3125 | 0.24 | 578.17 | G300E | 2362500 | 18.54 | G300E | 0 | 0
402 | Story15 | C35 | 32 MPa RC Column (27.5 cm x 27.5 cm) | Column | 32MPa | Concrete Rectangular | 275 | 275 | 756.3 | 3125 | 0.24 | 578.17 | G300E | 2362500 | 18.54 | G300E | 0 | 0
403 | Story15 | C38 | 32 MPa RC Column (27.5 cm x 27.5 cm) | Column | 32MPa | Concrete Rectangular | 275 | 275 | 756.3 | 3125 | 0.24 | 578.17 | G300E | 2362500 | 18.54 | G300E | 0 | 0
404 | Story15 | C39 | 32 MPa RC Column (27.5 cm x 27.5 cm) | Column | 32MPa | Concrete Rectangular | 275 | 275 | 756.3 | 3125 | 0.24 | 578.17 | G300E | 2362500 | 18.54 | G300E | 0 | 0
405 | Story15 | C4 | 32 MPa RC Column (27.5 cm x 27.5 cm) | Column | 32MPa | Concrete Rectangular | 275 | 275 | 756.3 | 3125 | 0.24 | 578.17 | G300E | 3647916.67 | 28.62 | G300E | 0 | 0
406 | Story15 | C40 | 32 MPa RC Column (27.5 cm x 27.5 cm) | Column | 32MPa | Concrete Rectangular | 275 | 275 | 756.3 | 3125 | 0.24 | 578.17 | G300E | 4229166.67 | 33.18 | G300E | 0 | 0
407 | Story15 | C41 | 32 MPa RC Column (27.5 cm x 27.5 cm) | Column | 32MPa | Concrete Rectangular | 275 | 275 | 756.3 | 3125 | 0.24 | 578.17 | G300E | 2362500 | 18.54 | G300E | 0 | 0
408 | Story15 | C42 | 32 MPa RC Column (27.5 cm x 27.5 cm) | Column | 32MPa | Concrete Rectangular | 275 | 275 | 756.3 | 3125 | 0.24 | 578.17 | G300E | 2362500 | 18.54 | G300E | 0 | 0
409 | Story15 | C43 | 32 MPa RC Column (27.5 cm x 27.5 cm) | Column | 32MPa | Concrete Rectangular | 275 | 275 | 756.3 | 3125 | 0.24 | 578.17 | G300E | 2362500 | 18.54 | G300E | 0 | 0
410 | Story15 | C44 | 32 MPa RC Column (27.5 cm x 27.5 cm) | Column | 32MPa | Concrete Rectangular | 275 | 275 | 756.3 | 3125 | 0.24 | 578.17 | G300E | 3416666.67 | 26.81 | G300E | 0 | 0
411 | Story15 | C45 | 32 MPa RC Column (27.5 cm x 27.5 cm) | Column | 32MPa | Concrete Rectangular | 275 | 275 | 756.3 | 3125 | 0.24 | 578.17 | G300E | 3417708.33 | 26.82 | G300E | 0 | 0
412 | Story15 | C46 | 32 MPa RC Column (27.5 cm x 27.5 cm) | Column | 32MPa | Concrete Rectangular | 275 | 275 | 756.3 | 3125 | 0.24 | 578.17 | G300E | 2362500 | 18.54 | G300E | 0 | 0
413 | Story15 | C47 | 32 MPa RC Column (27.5 cm x 27.5 cm) | Column | 32MPa | Concrete Rectangular | 275 | 275 | 756.3 | 3125 | 0.24 | 578.17 | G300E | 2362500 | 18.54 | G300E | 0 | 0
414 | Story15 | C48 | 32 MPa RC Column (27.5 cm x 27.5 cm) | Column | 32MPa | Concrete Rectangular | 275 | 275 | 756.3 | 3125 | 0.24 | 578.17 | G300E | 2362500 | 18.54 | G300E | 0 | 0
415 | Story15 | C49 | 32 MPa RC Column (27.5 cm x 27.5 cm) | Column | 32MPa | Concrete Rectangular | 275 | 275 | 756.3 | 3125 | 0.24 | 578.17 | G300E | 4293750 | 33.69 | G300E | 55000 | 0.43
416 | Story15 | C5 | 32 MPa RC Column (27.5 cm x 27.5 cm) | Column | 32MPa | Concrete Rectangular | 275 | 275 | 756.3 | 3125 | 0.24 | 578.17 | G300E | 3642708.33 | 28.58 | G300E | 0 | 0
417 | Story15 | C50 | 32 MPa RC Column (27.5 cm x 27.5 cm) | Column | 32MPa | Concrete Rectangular | 275 | 275 | 756.3 | 3125 | 0.24 | 578.17 | G300E | 2362500 | 18.54 | G300E | 0 | 0
418 | Story15 | C51 | 32 MPa RC Column (27.5 cm x 27.5 cm) | Column | 32MPa | Concrete Rectangular | 275 | 275 | 756.3 | 3125 | 0.24 | 578.17 | G300E | 2362500 | 18.54 | G300E | 0 | 0
419 | Story15 | C52 | 32 MPa RC Column (27.5 cm x 27.5 cm) | Column | 32MPa | Concrete Rectangular | 275 | 275 | 756.3 | 3125 | 0.24 | 578.17 | G300E | 2362500 | 18.54 | G300E | 0 | 0
420 | Story15 | C53 | 32 MPa RC Column (27.5 cm x 27.5 cm) | Column | 32MPa | Concrete Rectangular | 275 | 275 | 756.3 | 3125 | 0.24 | 578.17 | G300E | 2362500 | 18.54 | G300E | 0 | 0
421 | Story15 | C54 | 32 MPa RC Column (27.5 cm x 27.5 cm) | Column | 32MPa | Concrete Rectangular | 275 | 275 | 756.3 | 3125 | 0.24 | 578.17 | G300E | 2362500 | 18.54 | G300E | 0 | 0
422 | Story15 | C55 | 32 MPa RC Column (27.5 cm x 27.5 cm) | Column | 32MPa | Concrete Rectangular | 275 | 275 | 756.3 | 3125 | 0.24 | 578.17 | G300E | 2362500 | 18.54 | G300E | 0 | 0
423 | Story15 | C56 | 32 MPa RC Column (27.5 cm x 27.5 cm) | Column | 32MPa | Concrete Rectangular | 275 | 275 | 756.3 | 3125 | 0.24 | 578.17 | G300E | 4293125 | 33.69 | G300E | 55000 | 0.43
424 | Story15 | C57 | 32 MPa RC Column (27.5 cm x 27.5 cm) | Column | 32MPa | Concrete Rectangular | 275 | 275 | 756.3 | 3125 | 0.24 | 578.17 | G300E | 2362500 | 18.54 | G300E | 0 | 0
425 | Story15 | C58 | 32 MPa RC Column (27.5 cm x 27.5 cm) | Column | 32MPa | Concrete Rectangular | 275 | 275 | 756.3 | 3125 | 0.24 | 578.17 | G300E | 5897500 | 46.27 | G300E | 55000 | 0.43
426 | Story15 | C59 | 32 MPa RC Column (27.5 cm x 27.5 cm) | Column | 32MPa | Concrete Rectangular | 275 | 275 | 756.3 | 3125 | 0.24 | 578.17 | G300E | 2362500 | 18.54 | G300E | 0 | 0
427 | Story15 | C6 | 32 MPa RC Column (27.5 cm x 27.5 cm) | Column | 32MPa | Concrete Rectangular | 275 | 275 | 756.3 | 3125 | 0.24 | 578.17 | G300E | 2362500 | 18.54 | G300E | 0 | 0
428 | Story15 | C60 | 32 MPa RC Column (27.5 cm x 27.5 cm) | Column | 32MPa | Concrete Rectangular | 275 | 275 | 756.3 | 3125 | 0.24 | 578.17 | G300E | 3644791.67 | 28.6 | G300E | 0 | 0
429 | Story15 | C61 | 32 MPa RC Column (27.5 cm x 27.5 cm) | Column | 32MPa | Concrete Rectangular | 275 | 275 | 756.3 | 3125 | 0.24 | 578.17 | G300E | 3644791.67 | 28.6 | G300E | 0 | 0
430 | Story15 | C62 | 32 MPa RC Column (27.5 cm x 27.5 cm) | Column | 32MPa | Concrete Rectangular | 275 | 275 | 756.3 | 3125 | 0.24 | 578.17 | G300E | 2362500 | 18.54 | G300E | 0 | 0
431 | Story15 | C63 | 32 MPa RC Column (27.5 cm x 27.5 cm) | Column | 32MPa | Concrete Rectangular | 275 | 275 | 756.3 | 3125 | 0.24 | 578.17 | G300E | 5897500 | 46.27 | G300E | 55000 | 0.43
432 | Story15 | C64 | 32 MPa RC Column (27.5 cm x 27.5 cm) | Column | 32MPa | Concrete Rectangular | 275 | 275 | 756.3 | 3125 | 0.24 | 578.17 | G300E | 2362500 | 18.54 | G300E | 0 | 0
433 | Story15 | C7 | 32 MPa RC Column (27.5 cm x 27.5 cm) | Column | 32MPa | Concrete Rectangular | 275 | 275 | 756.3 | 3125 | 0.24 | 578.17 | G300E | 5898125 | 46.28 | G300E | 55000 | 0.43
434 | Story15 | C8 | 32 MPa RC Column (27.5 cm x 27.5 cm) | Column | 32MPa | Concrete Rectangular | 275 | 275 | 756.3 | 3125 | 0.24 | 578.17 | G300E | 2362500 | 18.54 | G300E | 0 | 0
435 | Story15 | C9 | 32 MPa RC Column (27.5 cm x 27.5 cm) | Column | 32MPa | Concrete Rectangular | 275 | 275 | 756.3 | 3125 | 0.24 | 578.17 | G300E | 4293125 | 33.69 | G300E | 55000 | 0.43
436 | Story16 | C1 | 32 MPa RC Column (27.5 cm x 27.5 cm) | Column | 32MPa | Concrete Rectangular | 275 | 275 | 756.3 | 3125 | 0.24 | 578.17 | G300E | 2362500 | 18.54 | G300E | 0 | 0
437 | Story16 | C10 | 32 MPa RC Column (27.5 cm x 27.5 cm) | Column | 32MPa | Concrete Rectangular | 275 | 275 | 756.3 | 3125 | 0.24 | 578.17 | G300E | 2362500 | 18.54 | G300E | 0 | 0
438 | Story16 | C11 | 32 MPa RC Column (27.5 cm x 27.5 cm) | Column | 32MPa | Concrete Rectangular | 275 | 275 | 756.3 | 3125 | 0.24 | 578.17 | G300E | 2362500 | 18.54 | G300E | 0 | 0
439 | Story16 | C12 | 32 MPa RC Column (27.5 cm x 27.5 cm) | Column | 32MPa | Concrete Rectangular | 275 | 275 | 756.3 | 3125 | 0.24 | 578.17 | G300E | 2362500 | 18.54 | G300E | 0 | 0
440 | Story16 | C13 | 32 MPa RC Column (27.5 cm x 27.5 cm) | Column | 32MPa | Concrete Rectangular | 275 | 275 | 756.3 | 3125 | 0.24 | 578.17 | G300E | 2362500 | 18.54 | G300E | 0 | 0
441 | Story16 | C14 | 32 MPa RC Column (27.5 cm x 27.5 cm) | Column | 32MPa | Concrete Rectangular | 275 | 275 | 756.3 | 3125 | 0.24 | 578.17 | G300E | 2362500 | 18.54 | G300E | 0 | 0
442 | Story16 | C15 | 32 MPa RC Column (27.5 cm x 27.5 cm) | Column | 32MPa | Concrete Rectangular | 275 | 275 | 756.3 | 3125 | 0.24 | 578.17 | G300E | 2362500 | 18.54 | G300E | 0 | 0
443 | Story16 | C16 | 32 MPa RC Column (27.5 cm x 27.5 cm) | Column | 32MPa | Concrete Rectangular | 275 | 275 | 756.3 | 3125 | 0.24 | 578.17 | G300E | 7178125 | 56.32 | G300E | 91666.67 | 0.72
444 | Story16 | C17 | 32 MPa RC Column (27.5 cm x 27.5 cm) | Column | 32MPa | Concrete Rectangular | 275 | 275 | 756.3 | 3125 | 0.24 | 578.17 | G300E | 10229166.67 | 80.26 | G300E | 91666.67 | 0.72
445 | Story16 | C18 | 32 MPa RC Column (27.5 cm x 27.5 cm) | Column | 32MPa | Concrete Rectangular | 275 | 275 | 756.3 | 3125 | 0.24 | 578.17 | G300E | 2362500 | 18.54 | G300E | 0 | 0
446 | Story16 | C19 | 32 MPa RC Column (27.5 cm x 27.5 cm) | Column | 32MPa | Concrete Rectangular | 275 | 275 | 756.3 | 3125 | 0.24 | 578.17 | G300E | 2362500 | 18.54 | G300E | 0 | 0
447 | Story16 | C2 | 32 MPa RC Column (27.5 cm x 27.5 cm) | Column | 32MPa | Concrete Rectangular | 275 | 275 | 756.3 | 3125 | 0.24 | 578.17 | G300E | 5856250 | 45.95 | G300E | 0 | 0
448 | Story16 | C20 | 32 MPa RC Column (27.5 cm x 27.5 cm) | Column | 32MPa | Concrete Rectangular | 275 | 275 | 756.3 | 3125 | 0.24 | 578.17 | G300E | 4694791.67 | 36.84 | G300E | 0 | 0
449 | Story16 | C21 | 32 MPa RC Column (27.5 cm x 27.5 cm) | Column | 32MPa | Concrete Rectangular | 275 | 275 | 756.3 | 3125 | 0.24 | 578.17 | G300E | 4695833.33 | 36.85 | G300E | 0 | 0
450 | Story16 | C22 | 32 MPa RC Column (27.5 cm x 27.5 cm) | Column | 32MPa | Concrete Rectangular | 275 | 275 | 756.3 | 3125 | 0.24 | 578.17 | G300E | 2362500 | 18.54 | G300E | 0 | 0
451 | Story16 | C23 | 32 MPa RC Column (27.5 cm x 27.5 cm) | Column | 32MPa | Concrete Rectangular | 275 | 275 | 756.3 | 3125 | 0.24 | 578.17 | G300E | 2362500 | 18.54 | G300E | 0 | 0
452 | Story16 | C24 | 32 MPa RC Column (27.5 cm x 27.5 cm) | Column | 32MPa | Concrete Rectangular | 275 | 275 | 756.3 | 3125 | 0.24 | 578.17 | G300E | 10230208.33 | 80.27 | G300E | 91666.67 | 0.72
453 | Story16 | C25 | 32 MPa RC Column (27.5 cm x 27.5 cm) | Column | 32MPa | Concrete Rectangular | 275 | 275 | 756.3 | 3125 | 0.24 | 578.17 | G300E | 6914375 | 54.25 | G300E | 247328.12 | 1.94
454 | Story16 | C26 | 32 MPa RC Column (27.5 cm x 27.5 cm) | Column | 32MPa | Concrete Rectangular | 275 | 275 | 756.3 | 3125 | 0.24 | 578.17 | G300E | 2362500 | 18.54 | G300E | 0 | 0
455 | Story16 | C27 | 32 MPa RC Column (27.5 cm x 27.5 cm) | Column | 32MPa | Concrete Rectangular | 275 | 275 | 756.3 | 3125 | 0.24 | 578.17 | G300E | 2362500 | 18.54 | G300E | 0 | 0
456 | Story16 | C3 | 32 MPa RC Column (27.5 cm x 27.5 cm) | Column | 32MPa | Concrete Rectangular | 275 | 275 | 756.3 | 3125 | 0.24 | 578.17 | G300E | 7688541.67 | 60.33 | G300E | 91666.67 | 0.72
457 | Story16 | C30 | 32 MPa RC Column (27.5 cm x 27.5 cm) | Column | 32MPa | Concrete Rectangular | 275 | 275 | 756.3 | 3125 | 0.24 | 578.17 | G300E | 2362500 | 18.54 | G300E | 0 | 0
458 | Story16 | C31 | 32 MPa RC Column (27.5 cm x 27.5 cm) | Column | 32MPa | Concrete Rectangular | 275 | 275 | 756.3 | 3125 | 0.24 | 578.17 | G300E | 2362500 | 18.54 | G300E | 0 | 0
459 | Story16 | C32 | 32 MPa RC Column (27.5 cm x 27.5 cm) | Column | 32MPa | Concrete Rectangular | 275 | 275 | 756.3 | 3125 | 0.24 | 578.17 | G300E | 6914375 | 54.25 | G300E | 247328.12 | 1.94
460 | Story16 | C33 | 32 MPa RC Column (27.5 cm x 27.5 cm) | Column | 32MPa | Concrete Rectangular | 275 | 275 | 756.3 | 3125 | 0.24 | 578.17 | G300E | 6914375 | 54.25 | G300E | 247328.12 | 1.94
461 | Story16 | C34 | 32 MPa RC Column (27.5 cm x 27.5 cm) | Column | 32MPa | Concrete Rectangular | 275 | 275 | 756.3 | 3125 | 0.24 | 578.17 | G300E | 2362500 | 18.54 | G300E | 0 | 0
462 | Story16 | C35 | 32 MPa RC Column (27.5 cm x 27.5 cm) | Column | 32MPa | Concrete Rectangular | 275 | 275 | 756.3 | 3125 | 0.24 | 578.17 | G300E | 2362500 | 18.54 | G300E | 0 | 0
463 | Story16 | C38 | 32 MPa RC Column (27.5 cm x 27.5 cm) | Column | 32MPa | Concrete Rectangular | 275 | 275 | 756.3 | 3125 | 0.24 | 578.17 | G300E | 2362500 | 18.54 | G300E | 0 | 0
464 | Story16 | C39 | 32 MPa RC Column (27.5 cm x 27.5 cm) | Column | 32MPa | Concrete Rectangular | 275 | 275 | 756.3 | 3125 | 0.24 | 578.17 | G300E | 2362500 | 18.54 | G300E | 0 | 0
465 | Story16 | C4 | 32 MPa RC Column (27.5 cm x 27.5 cm) | Column | 32MPa | Concrete Rectangular | 275 | 275 | 756.3 | 3125 | 0.24 | 578.17 | G300E | 6975000 | 54.73 | G300E | 254375 | 2
466 | Story16 | C40 | 32 MPa RC Column (27.5 cm x 27.5 cm) | Column | 32MPa | Concrete Rectangular | 275 | 275 | 756.3 | 3125 | 0.24 | 578.17 | G300E | 6914375 | 54.25 | G300E | 247328.12 | 1.94
467 | Story16 | C41 | 32 MPa RC Column (27.5 cm x 27.5 cm) | Column | 32MPa | Concrete Rectangular | 275 | 275 | 756.3 | 3125 | 0.24 | 578.17 | G300E | 10230208.33 | 80.27 | G300E | 91666.67 | 0.72
468 | Story16 | C42 | 32 MPa RC Column (27.5 cm x 27.5 cm) | Column | 32MPa | Concrete Rectangular | 275 | 275 | 756.3 | 3125 | 0.24 | 578.17 | G300E | 2362500 | 18.54 | G300E | 0 | 0
469 | Story16 | C43 | 32 MPa RC Column (27.5 cm x 27.5 cm) | Column | 32MPa | Concrete Rectangular | 275 | 275 | 756.3 | 3125 | 0.24 | 578.17 | G300E | 2362500 | 18.54 | G300E | 0 | 0
470 | Story16 | C44 | 32 MPa RC Column (27.5 cm x 27.5 cm) | Column | 32MPa | Concrete Rectangular | 275 | 275 | 756.3 | 3125 | 0.24 | 578.17 | G300E | 4701041.67 | 36.89 | G300E | 0 | 0
471 | Story16 | C45 | 32 MPa RC Column (27.5 cm x 27.5 cm) | Column | 32MPa | Concrete Rectangular | 275 | 275 | 756.3 | 3125 | 0.24 | 578.17 | G300E | 4701041.67 | 36.89 | G300E | 0 | 0
472 | Story16 | C46 | 32 MPa RC Column (27.5 cm x 27.5 cm) | Column | 32MPa | Concrete Rectangular | 275 | 275 | 756.3 | 3125 | 0.24 | 578.17 | G300E | 2362500 | 18.54 | G300E | 0 | 0
473 | Story16 | C47 | 32 MPa RC Column (27.5 cm x 27.5 cm) | Column | 32MPa | Concrete Rectangular | 275 | 275 | 756.3 | 3125 | 0.24 | 578.17 | G300E | 2362500 | 18.54 | G300E | 0 | 0
474 | Story16 | C48 | 32 MPa RC Column (27.5 cm x 27.5 cm) | Column | 32MPa | Concrete Rectangular | 275 | 275 | 756.3 | 3125 | 0.24 | 578.17 | G300E | 10230208.33 | 80.27 | G300E | 91666.67 | 0.72
475 | Story16 | C49 | 32 MPa RC Column (27.5 cm x 27.5 cm) | Column | 32MPa | Concrete Rectangular | 275 | 275 | 756.3 | 3125 | 0.24 | 578.17 | G300E | 7178125 | 56.32 | G300E | 91666.67 | 0.72
476 | Story16 | C5 | 32 MPa RC Column (27.5 cm x 27.5 cm) | Column | 32MPa | Concrete Rectangular | 275 | 275 | 756.3 | 3125 | 0.24 | 578.17 | G300E | 6953125 | 54.56 | G300E | 254546.88 | 2
477 | Story16 | C50 | 32 MPa RC Column (27.5 cm x 27.5 cm) | Column | 32MPa | Concrete Rectangular | 275 | 275 | 756.3 | 3125 | 0.24 | 578.17 | G300E | 2362500 | 18.54 | G300E | 0 | 0
478 | Story16 | C51 | 32 MPa RC Column (27.5 cm x 27.5 cm) | Column | 32MPa | Concrete Rectangular | 275 | 275 | 756.3 | 3125 | 0.24 | 578.17 | G300E | 2362500 | 18.54 | G300E | 0 | 0
479 | Story16 | C52 | 32 MPa RC Column (27.5 cm x 27.5 cm) | Column | 32MPa | Concrete Rectangular | 275 | 275 | 756.3 | 3125 | 0.24 | 578.17 | G300E | 2362500 | 18.54 | G300E | 0 | 0
480 | Story16 | C53 | 32 MPa RC Column (27.5 cm x 27.5 cm) | Column | 32MPa | Concrete Rectangular | 275 | 275 | 756.3 | 3125 | 0.24 | 578.17 | G300E | 2362500 | 18.54 | G300E | 0 | 0
481 | Story16 | C54 | 32 MPa RC Column (27.5 cm x 27.5 cm) | Column | 32MPa | Concrete Rectangular | 275 | 275 | 756.3 | 3125 | 0.24 | 578.17 | G300E | 2362500 | 18.54 | G300E | 0 | 0
482 | Story16 | C55 | 32 MPa RC Column (27.5 cm x 27.5 cm) | Column | 32MPa | Concrete Rectangular | 275 | 275 | 756.3 | 3125 | 0.24 | 578.17 | G300E | 2362500 | 18.54 | G300E | 0 | 0
483 | Story16 | C56 | 32 MPa RC Column (27.5 cm x 27.5 cm) | Column | 32MPa | Concrete Rectangular | 275 | 275 | 756.3 | 3125 | 0.24 | 578.17 | G300E | 7178125 | 56.32 | G300E | 91666.67 | 0.72
484 | Story16 | C57 | 32 MPa RC Column (27.5 cm x 27.5 cm) | Column | 32MPa | Concrete Rectangular | 275 | 275 | 756.3 | 3125 | 0.24 | 578.17 | G300E | 2362500 | 18.54 | G300E | 0 | 0
485 | Story16 | C58 | 32 MPa RC Column (27.5 cm x 27.5 cm) | Column | 32MPa | Concrete Rectangular | 275 | 275 | 756.3 | 3125 | 0.24 | 578.17 | G300E | 5861458.33 | 45.99 | G300E | 0 | 0
486 | Story16 | C59 | 32 MPa RC Column (27.5 cm x 27.5 cm) | Column | 32MPa | Concrete Rectangular | 275 | 275 | 756.3 | 3125 | 0.24 | 578.17 | G300E | 7609375 | 59.71 | G300E | 91666.67 | 0.72
487 | Story16 | C6 | 32 MPa RC Column (27.5 cm x 27.5 cm) | Column | 32MPa | Concrete Rectangular | 275 | 275 | 756.3 | 3125 | 0.24 | 578.17 | G300E | 7609375 | 59.71 | G300E | 91666.67 | 0.72
488 | Story16 | C60 | 32 MPa RC Column (27.5 cm x 27.5 cm) | Column | 32MPa | Concrete Rectangular | 275 | 275 | 756.3 | 3125 | 0.24 | 578.17 | G300E | 6958125 | 54.6 | G300E | 254890.63 | 2
489 | Story16 | C61 | 32 MPa RC Column (27.5 cm x 27.5 cm) | Column | 32MPa | Concrete Rectangular | 275 | 275 | 756.3 | 3125 | 0.24 | 578.17 | G300E | 6958125 | 54.6 | G300E | 254890.63 | 2
490 | Story16 | C62 | 32 MPa RC Column (27.5 cm x 27.5 cm) | Column | 32MPa | Concrete Rectangular | 275 | 275 | 756.3 | 3125 | 0.24 | 578.17 | G300E | 7609375 | 59.71 | G300E | 91666.67 | 0.72
491 | Story16 | C63 | 32 MPa RC Column (27.5 cm x 27.5 cm) | Column | 32MPa | Concrete Rectangular | 275 | 275 | 756.3 | 3125 | 0.24 | 578.17 | G300E | 5861458.33 | 45.99 | G300E | 0 | 0
492 | Story16 | C64 | 32 MPa RC Column (27.5 cm x 27.5 cm) | Column | 32MPa | Concrete Rectangular | 275 | 275 | 756.3 | 3125 | 0.24 | 578.17 | G300E | 2362500 | 18.54 | G300E | 0 | 0
493 | Story16 | C7 | 32 MPa RC Column (27.5 cm x 27.5 cm) | Column | 32MPa | Concrete Rectangular | 275 | 275 | 756.3 | 3125 | 0.24 | 578.17 | G300E | 5861458.33 | 45.99 | G300E | 0 | 0
494 | Story16 | C8 | 32 MPa RC Column (27.5 cm x 27.5 cm) | Column | 32MPa | Concrete Rectangular | 275 | 275 | 756.3 | 3125 | 0.24 | 578.17 | G300E | 2362500 | 18.54 | G300E | 0 | 0
495 | Story16 | C9 | 32 MPa RC Column (27.5 cm x 27.5 cm) | Column | 32MPa | Concrete Rectangular | 275 | 275 | 756.3 | 3125 | 0.24 | 578.17 | G300E | 7177083.33 | 56.31 | G300E | 91666.67 | 0.72
496 | Story16 | D17 | 32 MPa RC Column (75 cm x 75 cm) | Column | 32MPa | Concrete Rectangular | 750 | 750 | 5625 | 30680.4 | 17.26 | 42220.73 | G300E | 684818912.87 | 5373.34 | G300E | 0 | 0
497 | Story16 | D18 | 32 MPa RC Column (60 cm x 60 cm) | Column | 32MPa | Concrete Rectangular | 600 | 600 | 3600 | 24258.8 | 8.73 | 21365.55 | G300E | 389632716.2 | 3057.2 | G300E | 0 | 0
498 | Story16 | D19 | 32 MPa RC Column (70 cm x 70 cm) | Column | 32MPa | Concrete Rectangular | 700 | 700 | 4900 | 30680.4 | 15.03 | 36778.95 | G300E | 431407331.2 | 3384.98 | G300E | 0 | 0
499 | Story16 | D20 | 32 MPa RC Column (70 cm x 70 cm) | Column | 32MPa | Concrete Rectangular | 700 | 700 | 4900 | 30680.4 | 15.03 | 36778.95 | G300E | 431180637.13 | 3383.2 | G300E | 0 | 0
500 | Story16 | D21 | 32 MPa RC Column (75 cm x 75 cm) | Column | 32MPa | Concrete Rectangular | 750 | 750 | 5625 | 30680.4 | 17.26 | 42220.73 | G300E | 686032493.13 | 5382.87 | G300E | 0 | 0
501 | Story16 | D22 | 32 MPa RC Column (60 cm x 60 cm) | Column | 32MPa | Concrete Rectangular | 600 | 600 | 3600 | 24258.8 | 8.73 | 21365.55 | G300E | 389712231.16 | 3057.83 | G300E | 0 | 0
502 | Story16 | D23 | 32 MPa RC Column (65 cm x 65 cm) | Column | 32MPa | Concrete Rectangular | 650 | 650 | 4225 | 24258.8 | 10.25 | 25074.85 | G300E | 439542501.78 | 3448.81 | G300E | 0 | 0
503 | Story16 | D24 | 32 MPa RC Column (65 cm x 65 cm) | Column | 32MPa | Concrete Rectangular | 650 | 650 | 4225 | 24258.8 | 10.25 | 25074.85 | G300E | 439473768.51 | 3448.27 | G300E | 0 | 0
504 | Story16 | D25 | 32 MPa RC Column (65 cm x 65 cm) | Column | 32MPa | Concrete Rectangular | 650 | 650 | 4225 | 24258.8 | 10.25 | 25074.85 | G300E | 439461639.11 | 3448.18 | G300E | 0 | 0
505 | Story16 | D26 | 32 MPa RC Column (65 cm x 65 cm) | Column | 32MPa | Concrete Rectangular | 650 | 650 | 4225 | 24258.8 | 10.25 | 25074.85 | G300E | 439524981.53 | 3448.68 | G300E | 0 | 0
506 | Story16 | D27 | 32 MPa RC Column (60 cm x 60 cm) | Column | 32MPa | Concrete Rectangular | 600 | 600 | 3600 | 24258.8 | 8.73 | 21365.55 | G300E | 389686624.64 | 3057.63 | G300E | 0 | 0
507 | Story16 | D28 | 32 MPa RC Column (75 cm x 75 cm) | Column | 32MPa | Concrete Rectangular | 750 | 750 | 5625 | 30680.4 | 17.26 | 42220.73 | G300E | 685887613.47 | 5381.73 | G300E | 0 | 0
508 | Story16 | D29 | 32 MPa RC Column (70 cm x 70 cm) | Column | 32MPa | Concrete Rectangular | 700 | 700 | 4900 | 30680.4 | 15.03 | 36778.95 | G300E | 431436307.13 | 3385.21 | G300E | 0 | 0
509 | Story16 | D30 | 32 MPa RC Column (70 cm x 70 cm) | Column | 32MPa | Concrete Rectangular | 700 | 700 | 4900 | 30680.4 | 15.03 | 36778.95 | G300E | 431189159.47 | 3383.27 | G300E | 0 | 0
510 | Story16 | D31 | 32 MPa RC Column (60 cm x 60 cm) | Column | 32MPa | Concrete Rectangular | 600 | 600 | 3600 | 24258.8 | 8.73 | 21365.55 | G300E | 389550505.82 | 3056.56 | G300E | 0 | 0
511 | Story16 | D32 | 32 MPa RC Column (75 cm x 75 cm) | Column | 32MPa | Concrete Rectangular | 750 | 750 | 5625 | 30680.4 | 17.26 | 42220.73 | G300E | 685981359.13 | 5382.46 | G300E | 0 | 0
512 | Story2 | C1 | 32 MPa RC Column (52.5 cm x 52.5 cm) | Column | 32MPa | Concrete Rectangular | 525 | 525 | 2756.3 | 3225 | 0.89 | 2174.66 | G300E | 8888100 | 69.74 | G300E | 0 | 0
513 | Story2 | C10 | 32 MPa RC Column (52.5 cm x 52.5 cm) | Column | 32MPa | Concrete Rectangular | 525 | 525 | 2756.3 | 3225 | 0.89 | 2174.66 | G300E | 36016800 | 282.6 | G300E | 0 | 0
514 | Story2 | C11 | 32 MPa RC Column (52.5 cm x 52.5 cm) | Column | 32MPa | Concrete Rectangular | 525 | 525 | 2756.3 | 3225 | 0.89 | 2174.66 | G300E | 38440925 | 301.62 | G300E | 0 | 0
515 | Story2 | C12 | 32 MPa RC Column (52.5 cm x 52.5 cm) | Column | 32MPa | Concrete Rectangular | 525 | 525 | 2756.3 | 3225 | 0.89 | 2174.66 | G300E | 37734650 | 296.08 | G300E | 0 | 0
516 | Story2 | C13 | 32 MPa RC Column (52.5 cm x 52.5 cm) | Column | 32MPa | Concrete Rectangular | 525 | 525 | 2756.3 | 3225 | 0.89 | 2174.66 | G300E | 37742175 | 296.14 | G300E | 0 | 0
517 | Story2 | C14 | 32 MPa RC Column (52.5 cm x 52.5 cm) | Column | 32MPa | Concrete Rectangular | 525 | 525 | 2756.3 | 3225 | 0.89 | 2174.66 | G300E | 38405450 | 301.34 | G300E | 0 | 0
518 | Story2 | C15 | 32 MPa RC Column (52.5 cm x 52.5 cm) | Column | 32MPa | Concrete Rectangular | 525 | 525 | 2756.3 | 3225 | 0.89 | 2174.66 | G300E | 36026475 | 282.68 | G300E | 0 | 0
519 | Story2 | C16 | 32 MPa RC Column (52.5 cm x 52.5 cm) | Column | 32MPa | Concrete Rectangular | 525 | 525 | 2756.3 | 3225 | 0.89 | 2174.66 | G300E | 8888100 | 69.74 | G300E | 0 | 0
520 | Story2 | C17 | 32 MPa RC Column (52.5 cm x 52.5 cm) | Column | 32MPa | Concrete Rectangular | 525 | 525 | 2756.3 | 3225 | 0.89 | 2174.66 | G300E | 8888100 | 69.74 | G300E | 0 | 0
521 | Story2 | C18 | 32 MPa RC Column (52.5 cm x 52.5 cm) | Column | 32MPa | Concrete Rectangular | 525 | 525 | 2756.3 | 3225 | 0.89 | 2174.66 | G300E | 47194650 | 370.31 | G300E | 0 | 0
522 | Story2 | C19 | 32 MPa RC Column (52.5 cm x 52.5 cm) | Column | 32MPa | Concrete Rectangular | 525 | 525 | 2756.3 | 3225 | 0.89 | 2174.66 | G300E | 48038525 | 376.93 | G300E | 0 | 0
523 | Story2 | C2 | 32 MPa RC Column (52.5 cm x 52.5 cm) | Column | 32MPa | Concrete Rectangular | 525 | 525 | 2756.3 | 3225 | 0.89 | 2174.66 | G300E | 8888100 | 69.74 | G300E | 0 | 0
524 | Story2 | C20 | 32 MPa RC Column (52.5 cm x 52.5 cm) | Column | 32MPa | Concrete Rectangular | 525 | 525 | 2756.3 | 3225 | 0.89 | 2174.66 | G300E | 25110925 | 197.03 | G300E | 0 | 0
525 | Story2 | C21 | 32 MPa RC Column (52.5 cm x 52.5 cm) | Column | 32MPa | Concrete Rectangular | 525 | 525 | 2756.3 | 3225 | 0.89 | 2174.66 | G300E | 24880875 | 195.22 | G300E | 0 | 0
526 | Story2 | C22 | 32 MPa RC Column (52.5 cm x 52.5 cm) | Column | 32MPa | Concrete Rectangular | 525 | 525 | 2756.3 | 3225 | 0.89 | 2174.66 | G300E | 48058950 | 377.09 | G300E | 0 | 0
527 | Story2 | C23 | 32 MPa RC Column (52.5 cm x 52.5 cm) | Column | 32MPa | Concrete Rectangular | 525 | 525 | 2756.3 | 3225 | 0.89 | 2174.66 | G300E | 47186050 | 370.24 | G300E | 0 | 0
528 | Story2 | C24 | 32 MPa RC Column (52.5 cm x 52.5 cm) | Column | 32MPa | Concrete Rectangular | 525 | 525 | 2756.3 | 3225 | 0.89 | 2174.66 | G300E | 8888100 | 69.74 | G300E | 0 | 0
529 | Story2 | C25 | 32 MPa RC Column (52.5 cm x 52.5 cm) | Column | 32MPa | Concrete Rectangular | 525 | 525 | 2756.3 | 3225 | 0.89 | 2174.66 | G300E | 8888100 | 69.74 | G300E | 0 | 0
530 | Story2 | C26 | 32 MPa RC Column (52.5 cm x 52.5 cm) | Column | 32MPa | Concrete Rectangular | 525 | 525 | 2756.3 | 3225 | 0.89 | 2174.66 | G300E | 47673025 | 374.06 | G300E | 0 | 0
531 | Story2 | C27 | 32 MPa RC Column (52.5 cm x 52.5 cm) | Column | 32MPa | Concrete Rectangular | 525 | 525 | 2756.3 | 3225 | 0.89 | 2174.66 | G300E | 40960725 | 321.39 | G300E | 0 | 0
532 | Story2 | C3 | 32 MPa RC Column (52.5 cm x 52.5 cm) | Column | 32MPa | Concrete Rectangular | 525 | 525 | 2756.3 | 3225 | 0.89 | 2174.66 | G300E | 8888100 | 69.74 | G300E | 0 | 0
533 | Story2 | C30 | 32 MPa RC Column (52.5 cm x 52.5 cm) | Column | 32MPa | Concrete Rectangular | 525 | 525 | 2756.3 | 3225 | 0.89 | 2174.66 | G300E | 40963950 | 321.42 | G300E | 0 | 0
534 | Story2 | C31 | 32 MPa RC Column (52.5 cm x 52.5 cm) | Column | 32MPa | Concrete Rectangular | 525 | 525 | 2756.3 | 3225 | 0.89 | 2174.66 | G300E | 47677325 | 374.09 | G300E | 0 | 0
535 | Story2 | C32 | 32 MPa RC Column (52.5 cm x 52.5 cm) | Column | 32MPa | Concrete Rectangular | 525 | 525 | 2756.3 | 3225 | 0.89 | 2174.66 | G300E | 8888100 | 69.74 | G300E | 0 | 0
536 | Story2 | C33 | 32 MPa RC Column (52.5 cm x 52.5 cm) | Column | 32MPa | Concrete Rectangular | 525 | 525 | 2756.3 | 3225 | 0.89 | 2174.66 | G300E | 8888100 | 69.74 | G300E | 0 | 0
537 | Story2 | C34 | 32 MPa RC Column (52.5 cm x 52.5 cm) | Column | 32MPa | Concrete Rectangular | 525 | 525 | 2756.3 | 3225 | 0.89 | 2174.66 | G300E | 47677325 | 374.09 | G300E | 0 | 0
538 | Story2 | C35 | 32 MPa RC Column (52.5 cm x 52.5 cm) | Column | 32MPa | Concrete Rectangular | 525 | 525 | 2756.3 | 3225 | 0.89 | 2174.66 | G300E | 40967175 | 321.44 | G300E | 0 | 0
539 | Story2 | C38 | 32 MPa RC Column (52.5 cm x 52.5 cm) | Column | 32MPa | Concrete Rectangular | 525 | 525 | 2756.3 | 3225 | 0.89 | 2174.66 | G300E | 40973625 | 321.49 | G300E | 0 | 0
540 | Story2 | C39 | 32 MPa RC Column (52.5 cm x 52.5 cm) | Column | 32MPa | Concrete Rectangular | 525 | 525 | 2756.3 | 3225 | 0.89 | 2174.66 | G300E | 47677325 | 374.09 | G300E | 0 | 0
541 | Story2 | C4 | 32 MPa RC Column (52.5 cm x 52.5 cm) | Column | 32MPa | Concrete Rectangular | 525 | 525 | 2756.3 | 3225 | 0.89 | 2174.66 | G300E | 8888100 | 69.74 | G300E | 0 | 0
542 | Story2 | C40 | 32 MPa RC Column (52.5 cm x 52.5 cm) | Column | 32MPa | Concrete Rectangular | 525 | 525 | 2756.3 | 3225 | 0.89 | 2174.66 | G300E | 8888100 | 69.74 | G300E | 0 | 0
543 | Story2 | C41 | 32 MPa RC Column (52.5 cm x 52.5 cm) | Column | 32MPa | Concrete Rectangular | 525 | 525 | 2756.3 | 3225 | 0.89 | 2174.66 | G300E | 8888100 | 69.74 | G300E | 0 | 0
544 | Story2 | C42 | 32 MPa RC Column (52.5 cm x 52.5 cm) | Column | 32MPa | Concrete Rectangular | 525 | 525 | 2756.3 | 3225 | 0.89 | 2174.66 | G300E | 47201100 | 370.36 | G300E | 0 | 0
545 | Story2 | C43 | 32 MPa RC Column (52.5 cm x 52.5 cm) | Column | 32MPa | Concrete Rectangular | 525 | 525 | 2756.3 | 3225 | 0.89 | 2174.66 | G300E | 48068625 | 377.16 | G300E | 0 | 0
546 | Story2 | C44 | 32 MPa RC Column (52.5 cm x 52.5 cm) | Column | 32MPa | Concrete Rectangular | 525 | 525 | 2756.3 | 3225 | 0.89 | 2174.66 | G300E | 24971175 | 195.93 | G300E | 0 | 0
547 | Story2 | C45 | 32 MPa RC Column (52.5 cm x 52.5 cm) | Column | 32MPa | Concrete Rectangular | 525 | 525 | 2756.3 | 3225 | 0.89 | 2174.66 | G300E | 24967950 | 195.91 | G300E | 0 | 0
548 | Story2 | C46 | 32 MPa RC Column (52.5 cm x 52.5 cm) | Column | 32MPa | Concrete Rectangular | 525 | 525 | 2756.3 | 3225 | 0.89 | 2174.66 | G300E | 48068625 | 377.16 | G300E | 0 | 0
549 | Story2 | C47 | 32 MPa RC Column (52.5 cm x 52.5 cm) | Column | 32MPa | Concrete Rectangular | 525 | 525 | 2756.3 | 3225 | 0.89 | 2174.66 | G300E | 47204325 | 370.38 | G300E | 0 | 0
550 | Story2 | C48 | 32 MPa RC Column (52.5 cm x 52.5 cm) | Column | 32MPa | Concrete Rectangular | 525 | 525 | 2756.3 | 3225 | 0.89 | 2174.66 | G300E | 8888100 | 69.74 | G300E | 0 | 0
551 | Story2 | C49 | 32 MPa RC Column (52.5 cm x 52.5 cm) | Column | 32MPa | Concrete Rectangular | 525 | 525 | 2756.3 | 3225 | 0.89 | 2174.66 | G300E | 8888100 | 69.74 | G300E | 0 | 0
552 | Story2 | C5 | 32 MPa RC Column (52.5 cm x 52.5 cm) | Column | 32MPa | Concrete Rectangular | 525 | 525 | 2756.3 | 3225 | 0.89 | 2174.66 | G300E | 8888100 | 69.74 | G300E | 0 | 0
553 | Story2 | C50 | 32 MPa RC Column (52.5 cm x 52.5 cm) | Column | 32MPa | Concrete Rectangular | 525 | 525 | 2756.3 | 3225 | 0.89 | 2174.66 | G300E | 36025400 | 282.67 | G300E | 0 | 0
554 | Story2 | C51 | 32 MPa RC Column (52.5 cm x 52.5 cm) | Column | 32MPa | Concrete Rectangular | 525 | 525 | 2756.3 | 3225 | 0.89 | 2174.66 | G300E | 38406525 | 301.35 | G300E | 0 | 0
555 | Story2 | C52 | 32 MPa RC Column (52.5 cm x 52.5 cm) | Column | 32MPa | Concrete Rectangular | 525 | 525 | 2756.3 | 3225 | 0.89 | 2174.66 | G300E | 37783025 | 296.46 | G300E | 0 | 0
556 | Story2 | C53 | 32 MPa RC Column (52.5 cm x 52.5 cm) | Column | 32MPa | Concrete Rectangular | 525 | 525 | 2756.3 | 3225 | 0.89 | 2174.66 | G300E | 37781950 | 296.45 | G300E | 0 | 0
557 | Story2 | C54 | 32 MPa RC Column (52.5 cm x 52.5 cm) | Column | 32MPa | Concrete Rectangular | 525 | 525 | 2756.3 | 3225 | 0.89 | 2174.66 | G300E | 38407600 | 301.36 | G300E | 0 | 0
558 | Story2 | C55 | 32 MPa RC Column (52.5 cm x 52.5 cm) | Column | 32MPa | Concrete Rectangular | 525 | 525 | 2756.3 | 3225 | 0.89 | 2174.66 | G300E | 36024325 | 282.66 | G300E | 0 | 0
559 | Story2 | C56 | 32 MPa RC Column (52.5 cm x 52.5 cm) | Column | 32MPa | Concrete Rectangular | 525 | 525 | 2756.3 | 3225 | 0.89 | 2174.66 | G300E | 8888100 | 69.74 | G300E | 0 | 0
560 | Story2 | C57 | 32 MPa RC Column (52.5 cm x 52.5 cm) | Column | 32MPa | Concrete Rectangular | 525 | 525 | 2756.3 | 3225 | 0.89 | 2174.66 | G300E | 8888100 | 69.74 | G300E | 0 | 0
561 | Story2 | C58 | 32 MPa RC Column (52.5 cm x 52.5 cm) | Column | 32MPa | Concrete Rectangular | 525 | 525 | 2756.3 | 3225 | 0.89 | 2174.66 | G300E | 8888100 | 69.74 | G300E | 0 | 0
562 | Story2 | C59 | 32 MPa RC Column (52.5 cm x 52.5 cm) | Column | 32MPa | Concrete Rectangular | 525 | 525 | 2756.3 | 3225 | 0.89 | 2174.66 | G300E | 8888100 | 69.74 | G300E | 0 | 0
563 | Story2 | C6 | 32 MPa RC Column (52.5 cm x 52.5 cm) | Column | 32MPa | Concrete Rectangular | 525 | 525 | 2756.3 | 3225 | 0.89 | 2174.66 | G300E | 8888100 | 69.74 | G300E | 0 | 0
564 | Story2 | C60 | 32 MPa RC Column (52.5 cm x 52.5 cm) | Column | 32MPa | Concrete Rectangular | 525 | 525 | 2756.3 | 3225 | 0.89 | 2174.66 | G300E | 8888100 | 69.74 | G300E | 0 | 0
565 | Story2 | C61 | 32 MPa RC Column (52.5 cm x 52.5 cm) | Column | 32MPa | Concrete Rectangular | 525 | 525 | 2756.3 | 3225 | 0.89 | 2174.66 | G300E | 8888100 | 69.74 | G300E | 0 | 0
566 | Story2 | C62 | 32 MPa RC Column (52.5 cm x 52.5 cm) | Column | 32MPa | Concrete Rectangular | 525 | 525 | 2756.3 | 3225 | 0.89 | 2174.66 | G300E | 8888100 | 69.74 | G300E | 0 | 0
567 | Story2 | C63 | 32 MPa RC Column (52.5 cm x 52.5 cm) | Column | 32MPa | Concrete Rectangular | 525 | 525 | 2756.3 | 3225 | 0.89 | 2174.66 | G300E | 8888100 | 69.74 | G300E | 0 | 0
568 | Story2 | C64 | 32 MPa RC Column (52.5 cm x 52.5 cm) | Column | 32MPa | Concrete Rectangular | 525 | 525 | 2756.3 | 3225 | 0.89 | 2174.66 | G300E | 8888100 | 69.74 | G300E | 0 | 0
569 | Story2 | C7 | 32 MPa RC Column (52.5 cm x 52.5 cm) | Column | 32MPa | Concrete Rectangular | 525 | 525 | 2756.3 | 3225 | 0.89 | 2174.66 | G300E | 8888100 | 69.74 | G300E | 0 | 0
570 | Story2 | C8 | 32 MPa RC Column (52.5 cm x 52.5 cm) | Column | 32MPa | Concrete Rectangular | 525 | 525 | 2756.3 | 3225 | 0.89 | 2174.66 | G300E | 8888100 | 69.74 | G300E | 0 | 0
571 | Story2 | C9 | 32 MPa RC Column (52.5 cm x 52.5 cm) | Column | 32MPa | Concrete Rectangular | 525 | 525 | 2756.3 | 3225 | 0.89 | 2174.66 | G300E | 8888100 | 69.74 | G300E | 0 | 0
572 | Story3 | C1 | 32 MPa RC Column (47.5 cm x 47.5 cm) | Column | 32MPa | Concrete Rectangular | 475 | 475 | 2256.3 | 3200 | 0.72 | 1766.36 | G300E | 7219200 | 56.64 | G300E | 0 | 0
573 | Story3 | C10 | 32 MPa RC Column (47.5 cm x 47.5 cm) | Column | 32MPa | Concrete Rectangular | 475 | 475 | 2256.3 | 3200 | 0.72 | 1766.36 | G300E | 42728533.33 | 335.26 | G300E | 0 | 0
574 | Story3 | C11 | 32 MPa RC Column (47.5 cm x 47.5 cm) | Column | 32MPa | Concrete Rectangular | 475 | 475 | 2256.3 | 3200 | 0.72 | 1766.36 | G300E | 45747200 | 358.95 | G300E | 0 | 0
575 | Story3 | C12 | 32 MPa RC Column (47.5 cm x 47.5 cm) | Column | 32MPa | Concrete Rectangular | 475 | 475 | 2256.3 | 3200 | 0.72 | 1766.36 | G300E | 44611200 | 350.04 | G300E | 0 | 0
576 | Story3 | C13 | 32 MPa RC Column (47.5 cm x 47.5 cm) | Column | 32MPa | Concrete Rectangular | 475 | 475 | 2256.3 | 3200 | 0.72 | 1766.36 | G300E | 44512000 | 349.26 | G300E | 0 | 0
577 | Story3 | C14 | 32 MPa RC Column (47.5 cm x 47.5 cm) | Column | 32MPa | Concrete Rectangular | 475 | 475 | 2256.3 | 3200 | 0.72 | 1766.36 | G300E | 45704533.33 | 358.61 | G300E | 0 | 0
578 | Story3 | C15 | 32 MPa RC Column (47.5 cm x 47.5 cm) | Column | 32MPa | Concrete Rectangular | 475 | 475 | 2256.3 | 3200 | 0.72 | 1766.36 | G300E | 42731733.33 | 335.29 | G300E | 0 | 0
579 | Story3 | C16 | 32 MPa RC Column (47.5 cm x 47.5 cm) | Column | 32MPa | Concrete Rectangular | 475 | 475 | 2256.3 | 3200 | 0.72 | 1766.36 | G300E | 7219200 | 56.64 | G300E | 0 | 0
580 | Story3 | C17 | 32 MPa RC Column (47.5 cm x 47.5 cm) | Column | 32MPa | Concrete Rectangular | 475 | 475 | 2256.3 | 3200 | 0.72 | 1766.36 | G300E | 7219200 | 56.64 | G300E | 0 | 0
581 | Story3 | C18 | 32 MPa RC Column (47.5 cm x 47.5 cm) | Column | 32MPa | Concrete Rectangular | 475 | 475 | 2256.3 | 3200 | 0.72 | 1766.36 | G300E | 53703466.67 | 421.38 | G300E | 0 | 0
582 | Story3 | C19 | 32 MPa RC Column (47.5 cm x 47.5 cm) | Column | 32MPa | Concrete Rectangular | 475 | 475 | 2256.3 | 3200 | 0.72 | 1766.36 | G300E | 54581333.33 | 428.27 | G300E | 0 | 0
583 | Story3 | C2 | 32 MPa RC Column (47.5 cm x 47.5 cm) | Column | 32MPa | Concrete Rectangular | 475 | 475 | 2256.3 | 3200 | 0.72 | 1766.36 | G300E | 7219200 | 56.64 | G300E | 0 | 0
584 | Story3 | C20 | 32 MPa RC Column (47.5 cm x 47.5 cm) | Column | 32MPa | Concrete Rectangular | 475 | 475 | 2256.3 | 3200 | 0.72 | 1766.36 | G300E | 32477866.67 | 254.83 | G300E | 0 | 0
585 | Story3 | C21 | 32 MPa RC Column (47.5 cm x 47.5 cm) | Column | 32MPa | Concrete Rectangular | 475 | 475 | 2256.3 | 3200 | 0.72 | 1766.36 | G300E | 32247466.67 | 253.03 | G300E | 0 | 0
586 | Story3 | C22 | 32 MPa RC Column (47.5 cm x 47.5 cm) | Column | 32MPa | Concrete Rectangular | 475 | 475 | 2256.3 | 3200 | 0.72 | 1766.36 | G300E | 54597333.33 | 428.39 | G300E | 0 | 0
587 | Story3 | C23 | 32 MPa RC Column (47.5 cm x 47.5 cm) | Column | 32MPa | Concrete Rectangular | 475 | 475 | 2256.3 | 3200 | 0.72 | 1766.36 | G300E | 53716266.67 | 421.48 | G300E | 0 | 0
588 | Story3 | C24 | 32 MPa RC Column (47.5 cm x 47.5 cm) | Column | 32MPa | Concrete Rectangular | 475 | 475 | 2256.3 | 3200 | 0.72 | 1766.36 | G300E | 7219200 | 56.64 | G300E | 0 | 0
589 | Story3 | C25 | 32 MPa RC Column (47.5 cm x 47.5 cm) | Column | 32MPa | Concrete Rectangular | 475 | 475 | 2256.3 | 3200 | 0.72 | 1766.36 | G300E | 7219200 | 56.64 | G300E | 0 | 0
590 | Story3 | C26 | 32 MPa RC Column (47.5 cm x 47.5 cm) | Column | 32MPa | Concrete Rectangular | 475 | 475 | 2256.3 | 3200 | 0.72 | 1766.36 | G300E | 54161066.67 | 424.97 | G300E | 0 | 0
591 | Story3 | C27 | 32 MPa RC Column (47.5 cm x 47.5 cm) | Column | 32MPa | Concrete Rectangular | 475 | 475 | 2256.3 | 3200 | 0.72 | 1766.36 | G300E | 48049066.67 | 377.01 | G300E | 0 | 0
592 | Story3 | C3 | 32 MPa RC Column (47.5 cm x 47.5 cm) | Column | 32MPa | Concrete Rectangular | 475 | 475 | 2256.3 | 3200 | 0.72 | 1766.36 | G300E | 7219200 | 56.64 | G300E | 0 | 0
593 | Story3 | C30 | 32 MPa RC Column (47.5 cm x 47.5 cm) | Column | 32MPa | Concrete Rectangular | 475 | 475 | 2256.3 | 3200 | 0.72 | 1766.36 | G300E | 48052266.67 | 377.04 | G300E | 0 | 0
594 | Story3 | C31 | 32 MPa RC Column (47.5 cm x 47.5 cm) | Column | 32MPa | Concrete Rectangular | 475 | 475 | 2256.3 | 3200 | 0.72 | 1766.36 | G300E | 54165333.33 | 425 | G300E | 0 | 0
595 | Story3 | C32 | 32 MPa RC Column (47.5 cm x 47.5 cm) | Column | 32MPa | Concrete Rectangular | 475 | 475 | 2256.3 | 3200 | 0.72 | 1766.36 | G300E | 7219200 | 56.64 | G300E | 0 | 0
596 | Story3 | C33 | 32 MPa RC Column (47.5 cm x 47.5 cm) | Column | 32MPa | Concrete Rectangular | 475 | 475 | 2256.3 | 3200 | 0.72 | 1766.36 | G300E | 7219200 | 56.64 | G300E | 0 | 0
597 | Story3 | C34 | 32 MPa RC Column (47.5 cm x 47.5 cm) | Column | 32MPa | Concrete Rectangular | 475 | 475 | 2256.3 | 3200 | 0.72 | 1766.36 | G300E | 54164266.67 | 424.99 | G300E | 0 | 0
598 | Story3 | C35 | 32 MPa RC Column (47.5 cm x 47.5 cm) | Column | 32MPa | Concrete Rectangular | 475 | 475 | 2256.3 | 3200 | 0.72 | 1766.36 | G300E | 48055466.67 | 377.06 | G300E | 0 | 0
599 | Story3 | C38 | 32 MPa RC Column (47.5 cm x 47.5 cm) | Column | 32MPa | Concrete Rectangular | 475 | 475 | 2256.3 | 3200 | 0.72 | 1766.36 | G300E | 48060800 | 377.1 | G300E | 0 | 0
600 | Story3 | C39 | 32 MPa RC Column (47.5 cm x 47.5 cm) | Column | 32MPa | Concrete Rectangular | 475 | 475 | 2256.3 | 3200 | 0.72 | 1766.36 | G300E | 54166400 | 425.01 | G300E | 0 | 0
601 | Story3 | C4 | 32 MPa RC Column (47.5 cm x 47.5 cm) | Column | 32MPa | Concrete Rectangular | 475 | 475 | 2256.3 | 3200 | 0.72 | 1766.36 | G300E | 7219200 | 56.64 | G300E | 0 | 0
602 | Story3 | C40 | 32 MPa RC Column (47.5 cm x 47.5 cm) | Column | 32MPa | Concrete Rectangular | 475 | 475 | 2256.3 | 3200 | 0.72 | 1766.36 | G300E | 7219200 | 56.64 | G300E | 0 | 0
603 | Story3 | C41 | 32 MPa RC Column (47.5 cm x 47.5 cm) | Column | 32MPa | Concrete Rectangular | 475 | 475 | 2256.3 | 3200 | 0.72 | 1766.36 | G300E | 7219200 | 56.64 | G300E | 0 | 0
604 | Story3 | C42 | 32 MPa RC Column (47.5 cm x 47.5 cm) | Column | 32MPa | Concrete Rectangular | 475 | 475 | 2256.3 | 3200 | 0.72 | 1766.36 | G300E | 53716266.67 | 421.48 | G300E | 0 | 0
605 | Story3 | C43 | 32 MPa RC Column (47.5 cm x 47.5 cm) | Column | 32MPa | Concrete Rectangular | 475 | 475 | 2256.3 | 3200 | 0.72 | 1766.36 | G300E | 54606933.33 | 428.47 | G300E | 0 | 0
606 | Story3 | C44 | 32 MPa RC Column (47.5 cm x 47.5 cm) | Column | 32MPa | Concrete Rectangular | 475 | 475 | 2256.3 | 3200 | 0.72 | 1766.36 | G300E | 32343466.67 | 253.78 | G300E | 0 | 0
607 | Story3 | C45 | 32 MPa RC Column (47.5 cm x 47.5 cm) | Column | 32MPa | Concrete Rectangular | 475 | 475 | 2256.3 | 3200 | 0.72 | 1766.36 | G300E | 32338133.33 | 253.74 | G300E | 0 | 0
608 | Story3 | C46 | 32 MPa RC Column (47.5 cm x 47.5 cm) | Column | 32MPa | Concrete Rectangular | 475 | 475 | 2256.3 | 3200 | 0.72 | 1766.36 | G300E | 54606933.33 | 428.47 | G300E | 0 | 0
609 | Story3 | C47 | 32 MPa RC Column (47.5 cm x 47.5 cm) | Column | 32MPa | Concrete Rectangular | 475 | 475 | 2256.3 | 3200 | 0.72 | 1766.36 | G300E | 53716266.67 | 421.48 | G300E | 0 | 0
610 | Story3 | C48 | 32 MPa RC Column (47.5 cm x 47.5 cm) | Column | 32MPa | Concrete Rectangular | 475 | 475 | 2256.3 | 3200 | 0.72 | 1766.36 | G300E | 7219200 | 56.64 | G300E | 0 | 0
611 | Story3 | C49 | 32 MPa RC Column (47.5 cm x 47.5 cm) | Column | 32MPa | Concrete Rectangular | 475 | 475 | 2256.3 | 3200 | 0.72 | 1766.36 | G300E | 7219200 | 56.64 | G300E | 0 | 0
612 | Story3 | C5 | 32 MPa RC Column (47.5 cm x 47.5 cm) | Column | 32MPa | Concrete Rectangular | 475 | 475 | 2256.3 | 3200 | 0.72 | 1766.36 | G300E | 7219200 | 56.64 | G300E | 0 | 0
613 | Story3 | C50 | 32 MPa RC Column (47.5 cm x 47.5 cm) | Column | 32MPa | Concrete Rectangular | 475 | 475 | 2256.3 | 3200 | 0.72 | 1766.36 | G300E | 42731733.33 | 335.29 | G300E | 0 | 0
614 | Story3 | C51 | 32 MPa RC Column (47.5 cm x 47.5 cm) | Column | 32MPa | Concrete Rectangular | 475 | 475 | 2256.3 | 3200 | 0.72 | 1766.36 | G300E | 45707733.33 | 358.64 | G300E | 0 | 0
615 | Story3 | C52 | 32 MPa RC Column (47.5 cm x 47.5 cm) | Column | 32MPa | Concrete Rectangular | 475 | 475 | 2256.3 | 3200 | 0.72 | 1766.36 | G300E | 44556800 | 349.61 | G300E | 0 | 0
616 | Story3 | C53 | 32 MPa RC Column (47.5 cm x 47.5 cm) | Column | 32MPa | Concrete Rectangular | 475 | 475 | 2256.3 | 3200 | 0.72 | 1766.36 | G300E | 44556800 | 349.61 | G300E | 0 | 0
617 | Story3 | C54 | 32 MPa RC Column (47.5 cm x 47.5 cm) | Column | 32MPa | Concrete Rectangular | 475 | 475 | 2256.3 | 3200 | 0.72 | 1766.36 | G300E | 45707733.33 | 358.64 | G300E | 0 | 0
618 | Story3 | C55 | 32 MPa RC Column (47.5 cm x 47.5 cm) | Column | 32MPa | Concrete Rectangular | 475 | 475 | 2256.3 | 3200 | 0.72 | 1766.36 | G300E | 42731733.33 | 335.29 | G300E | 0 | 0
619 | Story3 | C56 | 32 MPa RC Column (47.5 cm x 47.5 cm) | Column | 32MPa | Concrete Rectangular | 475 | 475 | 2256.3 | 3200 | 0.72 | 1766.36 | G300E | 7219200 | 56.64 | G300E | 0 | 0
620 | Story3 | C57 | 32 MPa RC Column (47.5 cm x 47.5 cm) | Column | 32MPa | Concrete Rectangular | 475 | 475 | 2256.3 | 3200 | 0.72 | 1766.36 | G300E | 7219200 | 56.64 | G300E | 0 | 0
621 | Story3 | C58 | 32 MPa RC Column (47.5 cm x 47.5 cm) | Column | 32MPa | Concrete Rectangular | 475 | 475 | 2256.3 | 3200 | 0.72 | 1766.36 | G300E | 7219200 | 56.64 | G300E | 0 | 0
622 | Story3 | C59 | 32 MPa RC Column (47.5 cm x 47.5 cm) | Column | 32MPa | Concrete Rectangular | 475 | 475 | 2256.3 | 3200 | 0.72 | 1766.36 | G300E | 7219200 | 56.64 | G300E | 0 | 0
623 | Story3 | C6 | 32 MPa RC Column (47.5 cm x 47.5 cm) | Column | 32MPa | Concrete Rectangular | 475 | 475 | 2256.3 | 3200 | 0.72 | 1766.36 | G300E | 7219200 | 56.64 | G300E | 0 | 0
624 | Story3 | C60 | 32 MPa RC Column (47.5 cm x 47.5 cm) | Column | 32MPa | Concrete Rectangular | 475 | 475 | 2256.3 | 3200 | 0.72 | 1766.36 | G300E | 7219200 | 56.64 | G300E | 0 | 0
625 | Story3 | C61 | 32 MPa RC Column (47.5 cm x 47.5 cm) | Column | 32MPa | Concrete Rectangular | 475 | 475 | 2256.3 | 3200 | 0.72 | 1766.36 | G300E | 7219200 | 56.64 | G300E | 0 | 0
626 | Story3 | C62 | 32 MPa RC Column (47.5 cm x 47.5 cm) | Column | 32MPa | Concrete Rectangular | 475 | 475 | 2256.3 | 3200 | 0.72 | 1766.36 | G300E | 7219200 | 56.64 | G300E | 0 | 0
627 | Story3 | C63 | 32 MPa RC Column (47.5 cm x 47.5 cm) | Column | 32MPa | Concrete Rectangular | 475 | 475 | 2256.3 | 3200 | 0.72 | 1766.36 | G300E | 7219200 | 56.64 | G300E | 0 | 0
628 | Story3 | C64 | 32 MPa RC Column (47.5 cm x 47.5 cm) | Column | 32MPa | Concrete Rectangular | 475 | 475 | 2256.3 | 3200 | 0.72 | 1766.36 | G300E | 7219200 | 56.64 | G300E | 0 | 0
629 | Story3 | C7 | 32 MPa RC Column (47.5 cm x 47.5 cm) | Column | 32MPa | Concrete Rectangular | 475 | 475 | 2256.3 | 3200 | 0.72 | 1766.36 | G300E | 7219200 | 56.64 | G300E | 0 | 0
630 | Story3 | C8 | 32 MPa RC Column (47.5 cm x 47.5 cm) | Column | 32MPa | Concrete Rectangular | 475 | 475 | 2256.3 | 3200 | 0.72 | 1766.36 | G300E | 7219200 | 56.64 | G300E | 0 | 0
631 | Story3 | C9 | 32 MPa RC Column (47.5 cm x 47.5 cm) | Column | 32MPa | Concrete Rectangular | 475 | 475 | 2256.3 | 3200 | 0.72 | 1766.36 | G300E | 7219200 | 56.64 | G300E | 0 | 0
632 | Story4 | C1 | 32 MPa RC Column (47.5 cm x 47.5 cm) | Column | 32MPa | Concrete Rectangular | 475 | 475 | 2256.3 | 3200 | 0.72 | 1766.36 | G300E | 7219200 | 56.64 | G300E | 0 | 0
633 | Story4 | C10 | 32 MPa RC Column (47.5 cm x 47.5 cm) | Column | 32MPa | Concrete Rectangular | 475 | 475 | 2256.3 | 3200 | 0.72 | 1766.36 | G300E | 33587200 | 263.54 | G300E | 0 | 0
634 | Story4 | C11 | 32 MPa RC Column (47.5 cm x 47.5 cm) | Column | 32MPa | Concrete Rectangular | 475 | 475 | 2256.3 | 3200 | 0.72 | 1766.36 | G300E | 37021866.67 | 290.49 | G300E | 0 | 0
635 | Story4 | C12 | 32 MPa RC Column (47.5 cm x 47.5 cm) | Column | 32MPa | Concrete Rectangular | 475 | 475 | 2256.3 | 3200 | 0.72 | 1766.36 | G300E | 35402666.67 | 277.78 | G300E | 0 | 0
636 | Story4 | C13 | 32 MPa RC Column (47.5 cm x 47.5 cm) | Column | 32MPa | Concrete Rectangular | 475 | 475 | 2256.3 | 3200 | 0.72 | 1766.36 | G300E | 35399466.67 | 277.76 | G300E | 0 | 0
637 | Story4 | C14 | 32 MPa RC Column (47.5 cm x 47.5 cm) | Column | 32MPa | Concrete Rectangular | 475 | 475 | 2256.3 | 3200 | 0.72 | 1766.36 | G300E | 37037866.67 | 290.61 | G300E | 0 | 0
638 | Story4 | C15 | 32 MPa RC Column (47.5 cm x 47.5 cm) | Column | 32MPa | Concrete Rectangular | 475 | 475 | 2256.3 | 3200 | 0.72 | 1766.36 | G300E | 33618133.33 | 263.78 | G300E | 0 | 0
639 | Story4 | C16 | 32 MPa RC Column (47.5 cm x 47.5 cm) | Column | 32MPa | Concrete Rectangular | 475 | 475 | 2256.3 | 3200 | 0.72 | 1766.36 | G300E | 7219200 | 56.64 | G300E | 0 | 0
640 | Story4 | C17 | 32 MPa RC Column (47.5 cm x 47.5 cm) | Column | 32MPa | Concrete Rectangular | 475 | 475 | 2256.3 | 3200 | 0.72 | 1766.36 | G300E | 7219200 | 56.64 | G300E | 0 | 0
641 | Story4 | C18 | 32 MPa RC Column (47.5 cm x 47.5 cm) | Column | 32MPa | Concrete Rectangular | 475 | 475 | 2256.3 | 3200 | 0.72 | 1766.36 | G300E | 44210133.33 | 346.89 | G300E | 0 | 0
642 | Story4 | C19 | 32 MPa RC Column (47.5 cm x 47.5 cm) | Column | 32MPa | Concrete Rectangular | 475 | 475 | 2256.3 | 3200 | 0.72 | 1766.36 | G300E | 45222400 | 354.83 | G300E | 0 | 0
643 | Story4 | C2 | 32 MPa RC Column (47.5 cm x 47.5 cm) | Column | 32MPa | Concrete Rectangular | 475 | 475 | 2256.3 | 3200 | 0.72 | 1766.36 | G300E | 7219200 | 56.64 | G300E | 0 | 0
644 | Story4 | C20 | 32 MPa RC Column (47.5 cm x 47.5 cm) | Column | 32MPa | Concrete Rectangular | 475 | 475 | 2256.3 | 3200 | 0.72 | 1766.36 | G300E | 24022400 | 188.49 | G300E | 0 | 0
645 | Story4 | C21 | 32 MPa RC Column (47.5 cm x 47.5 cm) | Column | 32MPa | Concrete Rectangular | 475 | 475 | 2256.3 | 3200 | 0.72 | 1766.36 | G300E | 23819733.33 | 186.9 | G300E | 0 | 0
646 | Story4 | C22 | 32 MPa RC Column (47.5 cm x 47.5 cm) | Column | 32MPa | Concrete Rectangular | 475 | 475 | 2256.3 | 3200 | 0.72 | 1766.36 | G300E | 45232000 | 354.91 | G300E | 0 | 0
647 | Story4 | C23 | 32 MPa RC Column (47.5 cm x 47.5 cm) | Column | 32MPa | Concrete Rectangular | 475 | 475 | 2256.3 | 3200 | 0.72 | 1766.36 | G300E | 44222933.33 | 346.99 | G300E | 0 | 0
648 | Story4 | C24 | 32 MPa RC Column (47.5 cm x 47.5 cm) | Column | 32MPa | Concrete Rectangular | 475 | 475 | 2256.3 | 3200 | 0.72 | 1766.36 | G300E | 7219200 | 56.64 | G300E | 0 | 0
649 | Story4 | C25 | 32 MPa RC Column (47.5 cm x 47.5 cm) | Column | 32MPa | Concrete Rectangular | 475 | 475 | 2256.3 | 3200 | 0.72 | 1766.36 | G300E | 7219200 | 56.64 | G300E | 0 | 0
650 | Story4 | C26 | 32 MPa RC Column (47.5 cm x 47.5 cm) | Column | 32MPa | Concrete Rectangular | 475 | 475 | 2256.3 | 3200 | 0.72 | 1766.36 | G300E | 44549333.33 | 349.55 | G300E | 0 | 0
651 | Story4 | C27 | 32 MPa RC Column (47.5 cm x 47.5 cm) | Column | 32MPa | Concrete Rectangular | 475 | 475 | 2256.3 | 3200 | 0.72 | 1766.36 | G300E | 38958933.33 | 305.69 | G300E | 0 | 0
652 | Story4 | C3 | 32 MPa RC Column (47.5 cm x 47.5 cm) | Column | 32MPa | Concrete Rectangular | 475 | 475 | 2256.3 | 3200 | 0.72 | 1766.36 | G300E | 7219200 | 56.64 | G300E | 0 | 0
653 | Story4 | C30 | 32 MPa RC Column (47.5 cm x 47.5 cm) | Column | 32MPa | Concrete Rectangular | 475 | 475 | 2256.3 | 3200 | 0.72 | 1766.36 | G300E | 38961066.67 | 305.7 | G300E | 0 | 0
654 | Story4 | C31 | 32 MPa RC Column (47.5 cm x 47.5 cm) | Column | 32MPa | Concrete Rectangular | 475 | 475 | 2256.3 | 3200 | 0.72 | 1766.36 | G300E | 44554666.67 | 349.59 | G300E | 0 | 0
655 | Story4 | C32 | 32 MPa RC Column (47.5 cm x 47.5 cm) | Column | 32MPa | Concrete Rectangular | 475 | 475 | 2256.3 | 3200 | 0.72 | 1766.36 | G300E | 7219200 | 56.64 | G300E | 0 | 0
656 | Story4 | C33 | 32 MPa RC Column (47.5 cm x 47.5 cm) | Column | 32MPa | Concrete Rectangular | 475 | 475 | 2256.3 | 3200 | 0.72 | 1766.36 | G300E | 7219200 | 56.64 | G300E | 0 | 0
657 | Story4 | C34 | 32 MPa RC Column (47.5 cm x 47.5 cm) | Column | 32MPa | Concrete Rectangular | 475 | 475 | 2256.3 | 3200 | 0.72 | 1766.36 | G300E | 44553600 | 349.58 | G300E | 0 | 0
658 | Story4 | C35 | 32 MPa RC Column (47.5 cm x 47.5 cm) | Column | 32MPa | Concrete Rectangular | 475 | 475 | 2256.3 | 3200 | 0.72 | 1766.36 | G300E | 38964266.67 | 305.73 | G300E | 0 | 0
659 | Story4 | C38 | 32 MPa RC Column (47.5 cm x 47.5 cm) | Column | 32MPa | Concrete Rectangular | 475 | 475 | 2256.3 | 3200 | 0.72 | 1766.36 | G300E | 38968533.33 | 305.76 | G300E | 0 | 0
660 | Story4 | C39 | 32 MPa RC Column (47.5 cm x 47.5 cm) | Column | 32MPa | Concrete Rectangular | 475 | 475 | 2256.3 | 3200 | 0.72 | 1766.36 | G300E | 44554666.67 | 349.59 | G300E | 0 | 0
661 | Story4 | C4 | 32 MPa RC Column (47.5 cm x 47.5 cm) | Column | 32MPa | Concrete Rectangular | 475 | 475 | 2256.3 | 3200 | 0.72 | 1766.36 | G300E | 7219200 | 56.64 | G300E | 0 | 0
662 | Story4 | C40 | 32 MPa RC Column (47.5 cm x 47.5 cm) | Column | 32MPa | Concrete Rectangular | 475 | 475 | 2256.3 | 3200 | 0.72 | 1766.36 | G300E | 7219200 | 56.64 | G300E | 0 | 0
663 | Story4 | C41 | 32 MPa RC Column (47.5 cm x 47.5 cm) | Column | 32MPa | Concrete Rectangular | 475 | 475 | 2256.3 | 3200 | 0.72 | 1766.36 | G300E | 7219200 | 56.64 | G300E | 0 | 0
664 | Story4 | C42 | 32 MPa RC Column (47.5 cm x 47.5 cm) | Column | 32MPa | Concrete Rectangular | 475 | 475 | 2256.3 | 3200 | 0.72 | 1766.36 | G300E | 44221866.67 | 346.98 | G300E | 0 | 0
665 | Story4 | C43 | 32 MPa RC Column (47.5 cm x 47.5 cm) | Column | 32MPa | Concrete Rectangular | 475 | 475 | 2256.3 | 3200 | 0.72 | 1766.36 | G300E | 45242666.67 | 354.99 | G300E | 0 | 0
666 | Story4 | C44 | 32 MPa RC Column (47.5 cm x 47.5 cm) | Column | 32MPa | Concrete Rectangular | 475 | 475 | 2256.3 | 3200 | 0.72 | 1766.36 | G300E | 23901866.67 | 187.54 | G300E | 0 | 0
667 | Story4 | C45 | 32 MPa RC Column (47.5 cm x 47.5 cm) | Column | 32MPa | Concrete Rectangular | 475 | 475 | 2256.3 | 3200 | 0.72 | 1766.36 | G300E | 23896533.33 | 187.5 | G300E | 0 | 0
668 | Story4 | C46 | 32 MPa RC Column (47.5 cm x 47.5 cm) | Column | 32MPa | Concrete Rectangular | 475 | 475 | 2256.3 | 3200 | 0.72 | 1766.36 | G300E | 45242666.67 | 354.99 | G300E | 0 | 0
669 | Story4 | C47 | 32 MPa RC Column (47.5 cm x 47.5 cm) | Column | 32MPa | Concrete Rectangular | 475 | 475 | 2256.3 | 3200 | 0.72 | 1766.36 | G300E | 44219733.33 | 346.96 | G300E | 0 | 0
670 | Story4 | C48 | 32 MPa RC Column (47.5 cm x 47.5 cm) | Column | 32MPa | Concrete Rectangular | 475 | 475 | 2256.3 | 3200 | 0.72 | 1766.36 | G300E | 7219200 | 56.64 | G300E | 0 | 0
671 | Story4 | C49 | 32 MPa RC Column (47.5 cm x 47.5 cm) | Column | 32MPa | Concrete Rectangular | 475 | 475 | 2256.3 | 3200 | 0.72 | 1766.36 | G300E | 7219200 | 56.64 | G300E | 0 | 0
672 | Story4 | C5 | 32 MPa RC Column (47.5 cm x 47.5 cm) | Column | 32MPa | Concrete Rectangular | 475 | 475 | 2256.3 | 3200 | 0.72 | 1766.36 | G300E | 7219200 | 56.64 | G300E | 0 | 0
673 | Story4 | C50 | 32 MPa RC Column (47.5 cm x 47.5 cm) | Column | 32MPa | Concrete Rectangular | 475 | 475 | 2256.3 | 3200 | 0.72 | 1766.36 | G300E | 33618133.33 | 263.78 | G300E | 0 | 0
674 | Story4 | C51 | 32 MPa RC Column (47.5 cm x 47.5 cm) | Column | 32MPa | Concrete Rectangular | 475 | 475 | 2256.3 | 3200 | 0.72 | 1766.36 | G300E | 37041066.67 | 290.64 | G300E | 0 | 0
675 | Story4 | C52 | 32 MPa RC Column (47.5 cm x 47.5 cm) | Column | 32MPa | Concrete Rectangular | 475 | 475 | 2256.3 | 3200 | 0.72 | 1766.36 | G300E | 35440000 | 278.08 | G300E | 0 | 0
676 | Story4 | C53 | 32 MPa RC Column (47.5 cm x 47.5 cm) | Column | 32MPa | Concrete Rectangular | 475 | 475 | 2256.3 | 3200 | 0.72 | 1766.36 | G300E | 35440000 | 278.08 | G300E | 0 | 0
677 | Story4 | C54 | 32 MPa RC Column (47.5 cm x 47.5 cm) | Column | 32MPa | Concrete Rectangular | 475 | 475 | 2256.3 | 3200 | 0.72 | 1766.36 | G300E | 37041066.67 | 290.64 | G300E | 0 | 0
678 | Story4 | C55 | 32 MPa RC Column (47.5 cm x 47.5 cm) | Column | 32MPa | Concrete Rectangular | 475 | 475 | 2256.3 | 3200 | 0.72 | 1766.36 | G300E | 33618133.33 | 263.78 | G300E | 0 | 0
679 | Story4 | C56 | 32 MPa RC Column (47.5 cm x 47.5 cm) | Column | 32MPa | Concrete Rectangular | 475 | 475 | 2256.3 | 3200 | 0.72 | 1766.36 | G300E | 7219200 | 56.64 | G300E | 0 | 0
680 | Story4 | C57 | 32 MPa RC Column (47.5 cm x 47.5 cm) | Column | 32MPa | Concrete Rectangular | 475 | 475 | 2256.3 | 3200 | 0.72 | 1766.36 | G300E | 7219200 | 56.64 | G300E | 0 | 0
681 | Story4 | C58 | 32 MPa RC Column (47.5 cm x 47.5 cm) | Column | 32MPa | Concrete Rectangular | 475 | 475 | 2256.3 | 3200 | 0.72 | 1766.36 | G300E | 7219200 | 56.64 | G300E | 0 | 0
682 | Story4 | C59 | 32 MPa RC Column (47.5 cm x 47.5 cm) | Column | 32MPa | Concrete Rectangular | 475 | 475 | 2256.3 | 3200 | 0.72 | 1766.36 | G300E | 7219200 | 56.64 | G300E | 0 | 0
683 | Story4 | C6 | 32 MPa RC Column (47.5 cm x 47.5 cm) | Column | 32MPa | Concrete Rectangular | 475 | 475 | 2256.3 | 3200 | 0.72 | 1766.36 | G300E | 7219200 | 56.64 | G300E | 0 | 0
684 | Story4 | C60 | 32 MPa RC Column (47.5 cm x 47.5 cm) | Column | 32MPa | Concrete Rectangular | 475 | 475 | 2256.3 | 3200 | 0.72 | 1766.36 | G300E | 7219200 | 56.64 | G300E | 0 | 0
685 | Story4 | C61 | 32 MPa RC Column (47.5 cm x 47.5 cm) | Column | 32MPa | Concrete Rectangular | 475 | 475 | 2256.3 | 3200 | 0.72 | 1766.36 | G300E | 7219200 | 56.64 | G300E | 0 | 0
686 | Story4 | C62 | 32 MPa RC Column (47.5 cm x 47.5 cm) | Column | 32MPa | Concrete Rectangular | 475 | 475 | 2256.3 | 3200 | 0.72 | 1766.36 | G300E | 7219200 | 56.64 | G300E | 0 | 0
687 | Story4 | C63 | 32 MPa RC Column (47.5 cm x 47.5 cm) | Column | 32MPa | Concrete Rectangular | 475 | 475 | 2256.3 | 3200 | 0.72 | 1766.36 | G300E | 7219200 | 56.64 | G300E | 0 | 0
688 | Story4 | C64 | 32 MPa RC Column (47.5 cm x 47.5 cm) | Column | 32MPa | Concrete Rectangular | 475 | 475 | 2256.3 | 3200 | 0.72 | 1766.36 | G300E | 7219200 | 56.64 | G300E | 0 | 0
689 | Story4 | C7 | 32 MPa RC Column (47.5 cm x 47.5 cm) | Column | 32MPa | Concrete Rectangular | 475 | 475 | 2256.3 | 3200 | 0.72 | 1766.36 | G300E | 7219200 | 56.64 | G300E | 0 | 0
690 | Story4 | C8 | 32 MPa RC Column (47.5 cm x 47.5 cm) | Column | 32MPa | Concrete Rectangular | 475 | 475 | 2256.3 | 3200 | 0.72 | 1766.36 | G300E | 7219200 | 56.64 | G300E | 0 | 0
691 | Story4 | C9 | 32 MPa RC Column (47.5 cm x 47.5 cm) | Column | 32MPa | Concrete Rectangular | 475 | 475 | 2256.3 | 3200 | 0.72 | 1766.36 | G300E | 7219200 | 56.64 | G300E | 0 | 0
692 | Story5 | C1 | 32 MPa RC Column (45 cm x 45 cm) | Column | 32MPa | Concrete Rectangular | 450 | 450 | 2025 | 3200 | 0.65 | 1585.32 | G300E | 6480000 | 50.84 | G300E | 0 | 0
693 | Story5 | C10 | 32 MPa RC Column (45 cm x 45 cm) | Column | 32MPa | Concrete Rectangular | 450 | 450 | 2025 | 3200 | 0.65 | 1585.32 | G300E | 32498133.33 | 254.99 | G300E | 0 | 0
694 | Story5 | C11 | 32 MPa RC Column (45 cm x 45 cm) | Column | 32MPa | Concrete Rectangular | 450 | 450 | 2025 | 3200 | 0.65 | 1585.32 | G300E | 35825066.67 | 281.1 | G300E | 0 | 0
695 | Story5 | C12 | 32 MPa RC Column (45 cm x 45 cm) | Column | 32MPa | Concrete Rectangular | 450 | 450 | 2025 | 3200 | 0.65 | 1585.32 | G300E | 34053333.33 | 267.2 | G300E | 0 | 0
696 | Story5 | C13 | 32 MPa RC Column (45 cm x 45 cm) | Column | 32MPa | Concrete Rectangular | 450 | 450 | 2025 | 3200 | 0.65 | 1585.32 | G300E | 34043733.33 | 267.12 | G300E | 0 | 0
697 | Story5 | C14 | 32 MPa RC Column (45 cm x 45 cm) | Column | 32MPa | Concrete Rectangular | 450 | 450 | 2025 | 3200 | 0.65 | 1585.32 | G300E | 35830400 | 281.14 | G300E | 0 | 0
698 | Story5 | C15 | 32 MPa RC Column (45 cm x 45 cm) | Column | 32MPa | Concrete Rectangular | 450 | 450 | 2025 | 3200 | 0.65 | 1585.32 | G300E | 32515200 | 255.13 | G300E | 0 | 0
699 | Story5 | C16 | 32 MPa RC Column (45 cm x 45 cm) | Column | 32MPa | Concrete Rectangular | 450 | 450 | 2025 | 3200 | 0.65 | 1585.32 | G300E | 6480000 | 50.84 | G300E | 0 | 0
700 | Story5 | C17 | 32 MPa RC Column (45 cm x 45 cm) | Column | 32MPa | Concrete Rectangular | 450 | 450 | 2025 | 3200 | 0.65 | 1585.32 | G300E | 6480000 | 50.84 | G300E | 0 | 0
701 | Story5 | C18 | 32 MPa RC Column (45 cm x 45 cm) | Column | 32MPa | Concrete Rectangular | 450 | 450 | 2025 | 3200 | 0.65 | 1585.32 | G300E | 42929066.67 | 336.84 | G300E | 0 | 0
702 | Story5 | C19 | 32 MPa RC Column (45 cm x 45 cm) | Column | 32MPa | Concrete Rectangular | 450 | 450 | 2025 | 3200 | 0.65 | 1585.32 | G300E | 43680000 | 342.73 | G300E | 0 | 0
703 | Story5 | C2 | 32 MPa RC Column (45 cm x 45 cm) | Column | 32MPa | Concrete Rectangular | 450 | 450 | 2025 | 3200 | 0.65 | 1585.32 | G300E | 6480000 | 50.84 | G300E | 0 | 0
704 | Story5 | C20 | 32 MPa RC Column (45 cm x 45 cm) | Column | 32MPa | Concrete Rectangular | 450 | 450 | 2025 | 3200 | 0.65 | 1585.32 | G300E | 23177600 | 181.86 | G300E | 0 | 0
705 | Story5 | C21 | 32 MPa RC Column (45 cm x 45 cm) | Column | 32MPa | Concrete Rectangular | 450 | 450 | 2025 | 3200 | 0.65 | 1585.32 | G300E | 23005866.67 | 180.51 | G300E | 0 | 0
706 | Story5 | C22 | 32 MPa RC Column (45 cm x 45 cm) | Column | 32MPa | Concrete Rectangular | 450 | 450 | 2025 | 3200 | 0.65 | 1585.32 | G300E | 43686400 | 342.78 | G300E | 0 | 0
707 | Story5 | C23 | 32 MPa RC Column (45 cm x 45 cm) | Column | 32MPa | Concrete Rectangular | 450 | 450 | 2025 | 3200 | 0.65 | 1585.32 | G300E | 42941866.67 | 336.94 | G300E | 0 | 0
708 | Story5 | C24 | 32 MPa RC Column (45 cm x 45 cm) | Column | 32MPa | Concrete Rectangular | 450 | 450 | 2025 | 3200 | 0.65 | 1585.32 | G300E | 6480000 | 50.84 | G300E | 0 | 0
709 | Story5 | C25 | 32 MPa RC Column (45 cm x 45 cm) | Column | 32MPa | Concrete Rectangular | 450 | 450 | 2025 | 3200 | 0.65 | 1585.32 | G300E | 6480000 | 50.84 | G300E | 0 | 0
710 | Story5 | C26 | 32 MPa RC Column (45 cm x 45 cm) | Column | 32MPa | Concrete Rectangular | 450 | 450 | 2025 | 3200 | 0.65 | 1585.32 | G300E | 43081600 | 338.03 | G300E | 0 | 0
711 | Story5 | C27 | 32 MPa RC Column (45 cm x 45 cm) | Column | 32MPa | Concrete Rectangular | 450 | 450 | 2025 | 3200 | 0.65 | 1585.32 | G300E | 37374933.33 | 293.26 | G300E | 0 | 0
712 | Story5 | C3 | 32 MPa RC Column (45 cm x 45 cm) | Column | 32MPa | Concrete Rectangular | 450 | 450 | 2025 | 3200 | 0.65 | 1585.32 | G300E | 6480000 | 50.84 | G300E | 0 | 0
713 | Story5 | C30 | 32 MPa RC Column (45 cm x 45 cm) | Column | 32MPa | Concrete Rectangular | 450 | 450 | 2025 | 3200 | 0.65 | 1585.32 | G300E | 37378133.33 | 293.28 | G300E | 0 | 0
714 | Story5 | C31 | 32 MPa RC Column (45 cm x 45 cm) | Column | 32MPa | Concrete Rectangular | 450 | 450 | 2025 | 3200 | 0.65 | 1585.32 | G300E | 43085866.67 | 338.07 | G300E | 0 | 0
715 | Story5 | C32 | 32 MPa RC Column (45 cm x 45 cm) | Column | 32MPa | Concrete Rectangular | 450 | 450 | 2025 | 3200 | 0.65 | 1585.32 | G300E | 6480000 | 50.84 | G300E | 0 | 0
716 | Story5 | C33 | 32 MPa RC Column (45 cm x 45 cm) | Column | 32MPa | Concrete Rectangular | 450 | 450 | 2025 | 3200 | 0.65 | 1585.32 | G300E | 6480000 | 50.84 | G300E | 0 | 0
717 | Story5 | C34 | 32 MPa RC Column (45 cm x 45 cm) | Column | 32MPa | Concrete Rectangular | 450 | 450 | 2025 | 3200 | 0.65 | 1585.32 | G300E | 43085866.67 | 338.07 | G300E | 0 | 0
718 | Story5 | C35 | 32 MPa RC Column (45 cm x 45 cm) | Column | 32MPa | Concrete Rectangular | 450 | 450 | 2025 | 3200 | 0.65 | 1585.32 | G300E | 37380266.67 | 293.3 | G300E | 0 | 0
719 | Story5 | C38 | 32 MPa RC Column (45 cm x 45 cm) | Column | 32MPa | Concrete Rectangular | 450 | 450 | 2025 | 3200 | 0.65 | 1585.32 | G300E | 37384533.33 | 293.33 | G300E | 0 | 0
720 | Story5 | C39 | 32 MPa RC Column (45 cm x 45 cm) | Column | 32MPa | Concrete Rectangular | 450 | 450 | 2025 | 3200 | 0.65 | 1585.32 | G300E | 43085866.67 | 338.07 | G300E | 0 | 0
721 | Story5 | C4 | 32 MPa RC Column (45 cm x 45 cm) | Column | 32MPa | Concrete Rectangular | 450 | 450 | 2025 | 3200 | 0.65 | 1585.32 | G300E | 6480000 | 50.84 | G300E | 0 | 0
722 | Story5 | C40 | 32 MPa RC Column (45 cm x 45 cm) | Column | 32MPa | Concrete Rectangular | 450 | 450 | 2025 | 3200 | 0.65 | 1585.32 | G300E | 6480000 | 50.84 | G300E | 0 | 0
723 | Story5 | C41 | 32 MPa RC Column (45 cm x 45 cm) | Column | 32MPa | Concrete Rectangular | 450 | 450 | 2025 | 3200 | 0.65 | 1585.32 | G300E | 6480000 | 50.84 | G300E | 0 | 0
724 | Story5 | C42 | 32 MPa RC Column (45 cm x 45 cm) | Column | 32MPa | Concrete Rectangular | 450 | 450 | 2025 | 3200 | 0.65 | 1585.32 | G300E | 42941866.67 | 336.94 | G300E | 0 | 0
725 | Story5 | C43 | 32 MPa RC Column (45 cm x 45 cm) | Column | 32MPa | Concrete Rectangular | 450 | 450 | 2025 | 3200 | 0.65 | 1585.32 | G300E | 43697066.67 | 342.86 | G300E | 0 | 0
726 | Story5 | C44 | 32 MPa RC Column (45 cm x 45 cm) | Column | 32MPa | Concrete Rectangular | 450 | 450 | 2025 | 3200 | 0.65 | 1585.32 | G300E | 23076266.67 | 181.06 | G300E | 0 | 0
727 | Story5 | C45 | 32 MPa RC Column (45 cm x 45 cm) | Column | 32MPa | Concrete Rectangular | 450 | 450 | 2025 | 3200 | 0.65 | 1585.32 | G300E | 23072000 | 181.03 | G300E | 0 | 0
728 | Story5 | C46 | 32 MPa RC Column (45 cm x 45 cm) | Column | 32MPa | Concrete Rectangular | 450 | 450 | 2025 | 3200 | 0.65 | 1585.32 | G300E | 43694933.33 | 342.85 | G300E | 0 | 0
729 | Story5 | C47 | 32 MPa RC Column (45 cm x 45 cm) | Column | 32MPa | Concrete Rectangular | 450 | 450 | 2025 | 3200 | 0.65 | 1585.32 | G300E | 42941866.67 | 336.94 | G300E | 0 | 0
730 | Story5 | C48 | 32 MPa RC Column (45 cm x 45 cm) | Column | 32MPa | Concrete Rectangular | 450 | 450 | 2025 | 3200 | 0.65 | 1585.32 | G300E | 6480000 | 50.84 | G300E | 0 | 0
731 | Story5 | C49 | 32 MPa RC Column (45 cm x 45 cm) | Column | 32MPa | Concrete Rectangular | 450 | 450 | 2025 | 3200 | 0.65 | 1585.32 | G300E | 6480000 | 50.84 | G300E | 0 | 0
732 | Story5 | C5 | 32 MPa RC Column (45 cm x 45 cm) | Column | 32MPa | Concrete Rectangular | 450 | 450 | 2025 | 3200 | 0.65 | 1585.32 | G300E | 6480000 | 50.84 | G300E | 0 | 0
733 | Story5 | C50 | 32 MPa RC Column (45 cm x 45 cm) | Column | 32MPa | Concrete Rectangular | 450 | 450 | 2025 | 3200 | 0.65 | 1585.32 | G300E | 32513066.67 | 255.11 | G300E | 0 | 0
734 | Story5 | C51 | 32 MPa RC Column (45 cm x 45 cm) | Column | 32MPa | Concrete Rectangular | 450 | 450 | 2025 | 3200 | 0.65 | 1585.32 | G300E | 35833600 | 281.16 | G300E | 0 | 0
735 | Story5 | C52 | 32 MPa RC Column (45 cm x 45 cm) | Column | 32MPa | Concrete Rectangular | 450 | 450 | 2025 | 3200 | 0.65 | 1585.32 | G300E | 34081066.67 | 267.41 | G300E | 0 | 0
736 | Story5 | C53 | 32 MPa RC Column (45 cm x 45 cm) | Column | 32MPa | Concrete Rectangular | 450 | 450 | 2025 | 3200 | 0.65 | 1585.32 | G300E | 34081066.67 | 267.41 | G300E | 0 | 0
737 | Story5 | C54 | 32 MPa RC Column (45 cm x 45 cm) | Column | 32MPa | Concrete Rectangular | 450 | 450 | 2025 | 3200 | 0.65 | 1585.32 | G300E | 35833600 | 281.16 | G300E | 0 | 0
738 | Story5 | C55 | 32 MPa RC Column (45 cm x 45 cm) | Column | 32MPa | Concrete Rectangular | 450 | 450 | 2025 | 3200 | 0.65 | 1585.32 | G300E | 32513066.67 | 255.11 | G300E | 0 | 0
739 | Story5 | C56 | 32 MPa RC Column (45 cm x 45 cm) | Column | 32MPa | Concrete Rectangular | 450 | 450 | 2025 | 3200 | 0.65 | 1585.32 | G300E | 6480000 | 50.84 | G300E | 0 | 0
740 | Story5 | C57 | 32 MPa RC Column (45 cm x 45 cm) | Column | 32MPa | Concrete Rectangular | 450 | 450 | 2025 | 3200 | 0.65 | 1585.32 | G300E | 6480000 | 50.84 | G300E | 0 | 0
741 | Story5 | C58 | 32 MPa RC Column (45 cm x 45 cm) | Column | 32MPa | Concrete Rectangular | 450 | 450 | 2025 | 3200 | 0.65 | 1585.32 | G300E | 6480000 | 50.84 | G300E | 0 | 0
742 | Story5 | C59 | 32 MPa RC Column (45 cm x 45 cm) | Column | 32MPa | Concrete Rectangular | 450 | 450 | 2025 | 3200 | 0.65 | 1585.32 | G300E | 6480000 | 50.84 | G300E | 0 | 0
743 | Story5 | C6 | 32 MPa RC Column (45 cm x 45 cm) | Column | 32MPa | Concrete Rectangular | 450 | 450 | 2025 | 3200 | 0.65 | 1585.32 | G300E | 6480000 | 50.84 | G300E | 0 | 0
744 | Story5 | C60 | 32 MPa RC Column (45 cm x 45 cm) | Column | 32MPa | Concrete Rectangular | 450 | 450 | 2025 | 3200 | 0.65 | 1585.32 | G300E | 6480000 | 50.84 | G300E | 0 | 0
745 | Story5 | C61 | 32 MPa RC Column (45 cm x 45 cm) | Column | 32MPa | Concrete Rectangular | 450 | 450 | 2025 | 3200 | 0.65 | 1585.32 | G300E | 6480000 | 50.84 | G300E | 0 | 0
746 | Story5 | C62 | 32 MPa RC Column (45 cm x 45 cm) | Column | 32MPa | Concrete Rectangular | 450 | 450 | 2025 | 3200 | 0.65 | 1585.32 | G300E | 6480000 | 50.84 | G300E | 0 | 0
747 | Story5 | C63 | 32 MPa RC Column (45 cm x 45 cm) | Column | 32MPa | Concrete Rectangular | 450 | 450 | 2025 | 3200 | 0.65 | 1585.32 | G300E | 6480000 | 50.84 | G300E | 0 | 0
748 | Story5 | C64 | 32 MPa RC Column (45 cm x 45 cm) | Column | 32MPa | Concrete Rectangular | 450 | 450 | 2025 | 3200 | 0.65 | 1585.32 | G300E | 6480000 | 50.84 | G300E | 0 | 0
749 | Story5 | C7 | 32 MPa RC Column (45 cm x 45 cm) | Column | 32MPa | Concrete Rectangular | 450 | 450 | 2025 | 3200 | 0.65 | 1585.32 | G300E | 6480000 | 50.84 | G300E | 0 | 0
750 | Story5 | C8 | 32 MPa RC Column (45 cm x 45 cm) | Column | 32MPa | Concrete Rectangular | 450 | 450 | 2025 | 3200 | 0.65 | 1585.32 | G300E | 6480000 | 50.84 | G300E | 0 | 0
751 | Story5 | C9 | 32 MPa RC Column (45 cm x 45 cm) | Column | 32MPa | Concrete Rectangular | 450 | 450 | 2025 | 3200 | 0.65 | 1585.32 | G300E | 6480000 | 50.84 | G300E | 0 | 0
752 | Story6 | C1 | 32 MPa RC Column (45 cm x 45 cm) | Column | 32MPa | Concrete Rectangular | 450 | 450 | 2025 | 3200 | 0.65 | 1585.32 | G300E | 6480000 | 50.84 | G300E | 0 | 0
753 | Story6 | C10 | 32 MPa RC Column (45 cm x 45 cm) | Column | 32MPa | Concrete Rectangular | 450 | 450 | 2025 | 3200 | 0.65 | 1585.32 | G300E | 23829333.33 | 186.97 | G300E | 0 | 0
754 | Story6 | C11 | 32 MPa RC Column (45 cm x 45 cm) | Column | 32MPa | Concrete Rectangular | 450 | 450 | 2025 | 3200 | 0.65 | 1585.32 | G300E | 26626133.33 | 208.92 | G300E | 0 | 0
755 | Story6 | C12 | 32 MPa RC Column (45 cm x 45 cm) | Column | 32MPa | Concrete Rectangular | 450 | 450 | 2025 | 3200 | 0.65 | 1585.32 | G300E | 25371733.33 | 199.08 | G300E | 0 | 0
756 | Story6 | C13 | 32 MPa RC Column (45 cm x 45 cm) | Column | 32MPa | Concrete Rectangular | 450 | 450 | 2025 | 3200 | 0.65 | 1585.32 | G300E | 25360000 | 198.98 | G300E | 0 | 0
757 | Story6 | C14 | 32 MPa RC Column (45 cm x 45 cm) | Column | 32MPa | Concrete Rectangular | 450 | 450 | 2025 | 3200 | 0.65 | 1585.32 | G300E | 28306133.33 | 222.1 | G300E | 0 | 0
758 | Story6 | C15 | 32 MPa RC Column (45 cm x 45 cm) | Column | 32MPa | Concrete Rectangular | 450 | 450 | 2025 | 3200 | 0.65 | 1585.32 | G300E | 23848533.33 | 187.12 | G300E | 0 | 0
759 | Story6 | C16 | 32 MPa RC Column (45 cm x 45 cm) | Column | 32MPa | Concrete Rectangular | 450 | 450 | 2025 | 3200 | 0.65 | 1585.32 | G300E | 6480000 | 50.84 | G300E | 0 | 0
760 | Story6 | C17 | 32 MPa RC Column (45 cm x 45 cm) | Column | 32MPa | Concrete Rectangular | 450 | 450 | 2025 | 3200 | 0.65 | 1585.32 | G300E | 6480000 | 50.84 | G300E | 0 | 0
761 | Story6 | C18 | 32 MPa RC Column (45 cm x 45 cm) | Column | 32MPa | Concrete Rectangular | 450 | 450 | 2025 | 3200 | 0.65 | 1585.32 | G300E | 33570133.33 | 263.4 | G300E | 0 | 0
762 | Story6 | C19 | 32 MPa RC Column (45 cm x 45 cm) | Column | 32MPa | Concrete Rectangular | 450 | 450 | 2025 | 3200 | 0.65 | 1585.32 | G300E | 34453333.33 | 270.33 | G300E | 0 | 0
763 | Story6 | C2 | 32 MPa RC Column (45 cm x 45 cm) | Column | 32MPa | Concrete Rectangular | 450 | 450 | 2025 | 3200 | 0.65 | 1585.32 | G300E | 6480000 | 50.84 | G300E | 0 | 0
764 | Story6 | C20 | 32 MPa RC Column (45 cm x 45 cm) | Column | 32MPa | Concrete Rectangular | 450 | 450 | 2025 | 3200 | 0.65 | 1585.32 | G300E | 14804266.67 | 116.16 | G300E | 0 | 0
765 | Story6 | C21 | 32 MPa RC Column (45 cm x 45 cm) | Column | 32MPa | Concrete Rectangular | 450 | 450 | 2025 | 3200 | 0.65 | 1585.32 | G300E | 14665600 | 115.07 | G300E | 0 | 0
766 | Story6 | C22 | 32 MPa RC Column (45 cm x 45 cm) | Column | 32MPa | Concrete Rectangular | 450 | 450 | 2025 | 3200 | 0.65 | 1585.32 | G300E | 34460800 | 270.39 | G300E | 0 | 0
767 | Story6 | C23 | 32 MPa RC Column (45 cm x 45 cm) | Column | 32MPa | Concrete Rectangular | 450 | 450 | 2025 | 3200 | 0.65 | 1585.32 | G300E | 33581866.67 | 263.5 | G300E | 0 | 0
768 | Story6 | C24 | 32 MPa RC Column (45 cm x 45 cm) | Column | 32MPa | Concrete Rectangular | 450 | 450 | 2025 | 3200 | 0.65 | 1585.32 | G300E | 6480000 | 50.84 | G300E | 0 | 0
769 | Story6 | C25 | 32 MPa RC Column (45 cm x 45 cm) | Column | 32MPa | Concrete Rectangular | 450 | 450 | 2025 | 3200 | 0.65 | 1585.32 | G300E | 6480000 | 50.84 | G300E | 302400 | 2.37
770 | Story6 | C26 | 32 MPa RC Column (45 cm x 45 cm) | Column | 32MPa | Concrete Rectangular | 450 | 450 | 2025 | 3200 | 0.65 | 1585.32 | G300E | 33931733.33 | 266.24 | G300E | 0 | 0
771 | Story6 | C27 | 32 MPa RC Column (45 cm x 45 cm) | Column | 32MPa | Concrete Rectangular | 450 | 450 | 2025 | 3200 | 0.65 | 1585.32 | G300E | 28265600 | 221.78 | G300E | 0 | 0
772 | Story6 | C3 | 32 MPa RC Column (45 cm x 45 cm) | Column | 32MPa | Concrete Rectangular | 450 | 450 | 2025 | 3200 | 0.65 | 1585.32 | G300E | 6480000 | 50.84 | G300E | 0 | 0
773 | Story6 | C30 | 32 MPa RC Column (45 cm x 45 cm) | Column | 32MPa | Concrete Rectangular | 450 | 450 | 2025 | 3200 | 0.65 | 1585.32 | G300E | 28267733.33 | 221.8 | G300E | 0 | 0
774 | Story6 | C31 | 32 MPa RC Column (45 cm x 45 cm) | Column | 32MPa | Concrete Rectangular | 450 | 450 | 2025 | 3200 | 0.65 | 1585.32 | G300E | 33936000 | 266.27 | G300E | 0 | 0
775 | Story6 | C32 | 32 MPa RC Column (45 cm x 45 cm) | Column | 32MPa | Concrete Rectangular | 450 | 450 | 2025 | 3200 | 0.65 | 1585.32 | G300E | 6480000 | 50.84 | G300E | 302400 | 2.37
776 | Story6 | C33 | 32 MPa RC Column (45 cm x 45 cm) | Column | 32MPa | Concrete Rectangular | 450 | 450 | 2025 | 3200 | 0.65 | 1585.32 | G300E | 6480000 | 50.84 | G300E | 302400 | 2.37
777 | Story6 | C34 | 32 MPa RC Column (45 cm x 45 cm) | Column | 32MPa | Concrete Rectangular | 450 | 450 | 2025 | 3200 | 0.65 | 1585.32 | G300E | 33936000 | 266.27 | G300E | 0 | 0
778 | Story6 | C35 | 32 MPa RC Column (45 cm x 45 cm) | Column | 32MPa | Concrete Rectangular | 450 | 450 | 2025 | 3200 | 0.65 | 1585.32 | G300E | 28270933.33 | 221.82 | G300E | 0 | 0
779 | Story6 | C38 | 32 MPa RC Column (45 cm x 45 cm) | Column | 32MPa | Concrete Rectangular | 450 | 450 | 2025 | 3200 | 0.65 | 1585.32 | G300E | 28274133.33 | 221.85 | G300E | 0 | 0
780 | Story6 | C39 | 32 MPa RC Column (45 cm x 45 cm) | Column | 32MPa | Concrete Rectangular | 450 | 450 | 2025 | 3200 | 0.65 | 1585.32 | G300E | 33936000 | 266.27 | G300E | 0 | 0
781 | Story6 | C4 | 32 MPa RC Column (45 cm x 45 cm) | Column | 32MPa | Concrete Rectangular | 450 | 450 | 2025 | 3200 | 0.65 | 1585.32 | G300E | 6480000 | 50.84 | G300E | 302400 | 2.37
782 | Story6 | C40 | 32 MPa RC Column (45 cm x 45 cm) | Column | 32MPa | Concrete Rectangular | 450 | 450 | 2025 | 3200 | 0.65 | 1585.32 | G300E | 6480000 | 50.84 | G300E | 302400 | 2.37
783 | Story6 | C41 | 32 MPa RC Column (45 cm x 45 cm) | Column | 32MPa | Concrete Rectangular | 450 | 450 | 2025 | 3200 | 0.65 | 1585.32 | G300E | 6480000 | 50.84 | G300E | 0 | 0
784 | Story6 | C42 | 32 MPa RC Column (45 cm x 45 cm) | Column | 32MPa | Concrete Rectangular | 450 | 450 | 2025 | 3200 | 0.65 | 1585.32 | G300E | 33581866.67 | 263.5 | G300E | 0 | 0
785 | Story6 | C43 | 32 MPa RC Column (45 cm x 45 cm) | Column | 32MPa | Concrete Rectangular | 450 | 450 | 2025 | 3200 | 0.65 | 1585.32 | G300E | 34468266.67 | 270.45 | G300E | 0 | 0
786 | Story6 | C44 | 32 MPa RC Column (45 cm x 45 cm) | Column | 32MPa | Concrete Rectangular | 450 | 450 | 2025 | 3200 | 0.65 | 1585.32 | G300E | 14728533.33 | 115.57 | G300E | 0 | 0
787 | Story6 | C45 | 32 MPa RC Column (45 cm x 45 cm) | Column | 32MPa | Concrete Rectangular | 450 | 450 | 2025 | 3200 | 0.65 | 1585.32 | G300E | 14723200 | 115.52 | G300E | 0 | 0
788 | Story6 | C46 | 32 MPa RC Column (45 cm x 45 cm) | Column | 32MPa | Concrete Rectangular | 450 | 450 | 2025 | 3200 | 0.65 | 1585.32 | G300E | 34468266.67 | 270.45 | G300E | 0 | 0
789 | Story6 | C47 | 32 MPa RC Column (45 cm x 45 cm) | Column | 32MPa | Concrete Rectangular | 450 | 450 | 2025 | 3200 | 0.65 | 1585.32 | G300E | 33581866.67 | 263.5 | G300E | 0 | 0
790 | Story6 | C48 | 32 MPa RC Column (45 cm x 45 cm) | Column | 32MPa | Concrete Rectangular | 450 | 450 | 2025 | 3200 | 0.65 | 1585.32 | G300E | 6480000 | 50.84 | G300E | 0 | 0
791 | Story6 | C49 | 32 MPa RC Column (45 cm x 45 cm) | Column | 32MPa | Concrete Rectangular | 450 | 450 | 2025 | 3200 | 0.65 | 1585.32 | G300E | 6480000 | 50.84 | G300E | 0 | 0
792 | Story6 | C5 | 32 MPa RC Column (45 cm x 45 cm) | Column | 32MPa | Concrete Rectangular | 450 | 450 | 2025 | 3200 | 0.65 | 1585.32 | G300E | 6480000 | 50.84 | G300E | 302400 | 2.37
793 | Story6 | C50 | 32 MPa RC Column (45 cm x 45 cm) | Column | 32MPa | Concrete Rectangular | 450 | 450 | 2025 | 3200 | 0.65 | 1585.32 | G300E | 23847466.67 | 187.12 | G300E | 0 | 0
794 | Story6 | C51 | 32 MPa RC Column (45 cm x 45 cm) | Column | 32MPa | Concrete Rectangular | 450 | 450 | 2025 | 3200 | 0.65 | 1585.32 | G300E | 28305066.67 | 222.09 | G300E | 0 | 0
795 | Story6 | C52 | 32 MPa RC Column (45 cm x 45 cm) | Column | 32MPa | Concrete Rectangular | 450 | 450 | 2025 | 3200 | 0.65 | 1585.32 | G300E | 25393066.67 | 199.24 | G300E | 0 | 0
796 | Story6 | C53 | 32 MPa RC Column (45 cm x 45 cm) | Column | 32MPa | Concrete Rectangular | 450 | 450 | 2025 | 3200 | 0.65 | 1585.32 | G300E | 25392000 | 199.24 | G300E | 0 | 0
797 | Story6 | C54 | 32 MPa RC Column (45 cm x 45 cm) | Column | 32MPa | Concrete Rectangular | 450 | 450 | 2025 | 3200 | 0.65 | 1585.32 | G300E | 28301866.67 | 222.07 | G300E | 0 | 0
798 | Story6 | C55 | 32 MPa RC Column (45 cm x 45 cm) | Column | 32MPa | Concrete Rectangular | 450 | 450 | 2025 | 3200 | 0.65 | 1585.32 | G300E | 23847466.67 | 187.12 | G300E | 0 | 0
799 | Story6 | C56 | 32 MPa RC Column (45 cm x 45 cm) | Column | 32MPa | Concrete Rectangular | 450 | 450 | 2025 | 3200 | 0.65 | 1585.32 | G300E | 6480000 | 50.84 | G300E | 0 | 0
800 | Story6 | C57 | 32 MPa RC Column (45 cm x 45 cm) | Column | 32MPa | Concrete Rectangular | 450 | 450 | 2025 | 3200 | 0.65 | 1585.32 | G300E | 6480000 | 50.84 | G300E | 0 | 0
801 | Story6 | C58 | 32 MPa RC Column (45 cm x 45 cm) | Column | 32MPa | Concrete Rectangular | 450 | 450 | 2025 | 3200 | 0.65 | 1585.32 | G300E | 6480000 | 50.84 | G300E | 0 | 0
802 | Story6 | C59 | 32 MPa RC Column (45 cm x 45 cm) | Column | 32MPa | Concrete Rectangular | 450 | 450 | 2025 | 3200 | 0.65 | 1585.32 | G300E | 6480000 | 50.84 | G300E | 0 | 0
803 | Story6 | C6 | 32 MPa RC Column (45 cm x 45 cm) | Column | 32MPa | Concrete Rectangular | 450 | 450 | 2025 | 3200 | 0.65 | 1585.32 | G300E | 6480000 | 50.84 | G300E | 0 | 0
804 | Story6 | C60 | 32 MPa RC Column (45 cm x 45 cm) | Column | 32MPa | Concrete Rectangular | 450 | 450 | 2025 | 3200 | 0.65 | 1585.32 | G300E | 6480000 | 50.84 | G300E | 302400 | 2.37
805 | Story6 | C61 | 32 MPa RC Column (45 cm x 45 cm) | Column | 32MPa | Concrete Rectangular | 450 | 450 | 2025 | 3200 | 0.65 | 1585.32 | G300E | 6480000 | 50.84 | G300E | 302400 | 2.37
806 | Story6 | C62 | 32 MPa RC Column (45 cm x 45 cm) | Column | 32MPa | Concrete Rectangular | 450 | 450 | 2025 | 3200 | 0.65 | 1585.32 | G300E | 6480000 | 50.84 | G300E | 0 | 0
807 | Story6 | C63 | 32 MPa RC Column (45 cm x 45 cm) | Column | 32MPa | Concrete Rectangular | 450 | 450 | 2025 | 3200 | 0.65 | 1585.32 | G300E | 6480000 | 50.84 | G300E | 0 | 0
808 | Story6 | C64 | 32 MPa RC Column (45 cm x 45 cm) | Column | 32MPa | Concrete Rectangular | 450 | 450 | 2025 | 3200 | 0.65 | 1585.32 | G300E | 6480000 | 50.84 | G300E | 0 | 0
809 | Story6 | C7 | 32 MPa RC Column (45 cm x 45 cm) | Column | 32MPa | Concrete Rectangular | 450 | 450 | 2025 | 3200 | 0.65 | 1585.32 | G300E | 6480000 | 50.84 | G300E | 0 | 0
810 | Story6 | C8 | 32 MPa RC Column (45 cm x 45 cm) | Column | 32MPa | Concrete Rectangular | 450 | 450 | 2025 | 3200 | 0.65 | 1585.32 | G300E | 6480000 | 50.84 | G300E | 0 | 0
811 | Story6 | C9 | 32 MPa RC Column (45 cm x 45 cm) | Column | 32MPa | Concrete Rectangular | 450 | 450 | 2025 | 3200 | 0.65 | 1585.32 | G300E | 6480000 | 50.84 | G300E | 0 | 0
812 | Story6 | D1 | 32 MPa RC Column (92.5 cm x 92.5 cm) | Column | 32MPa | Concrete Rectangular | 925 | 925 | 8556.3 | 32803 | 28.07 | 68665.61 | G300E | 1881111726.06 | 14759.9 | G300E | 0 | 0
813 | Story6 | D10 | 32 MPa RC Column (82.5 cm x 82.5 cm) | Column | 32MPa | Concrete Rectangular | 825 | 825 | 6806.3 | 26893.1 | 18.3 | 44780.71 | G300E | 1287383155.43 | 10101.29 | G300E | 0 | 0
814 | Story6 | D11 | 32 MPa RC Column (87.5 cm x 87.5 cm) | Column | 32MPa | Concrete Rectangular | 875 | 875 | 7656.3 | 26893.1 | 20.59 | 50373.16 | G300E | 1389288581.63 | 10900.87 | G300E | 0 | 0
815 | Story6 | D12 | 32 MPa RC Column (92.5 cm x 92.5 cm) | Column | 32MPa | Concrete Rectangular | 925 | 925 | 8556.3 | 32803 | 28.07 | 68665.61 | G300E | 1880473889.94 | 14754.9 | G300E | 0 | 0
816 | Story6 | D13 | 32 MPa RC Column (87.5 cm x 87.5 cm) | Column | 32MPa | Concrete Rectangular | 875 | 875 | 7656.3 | 32803 | 25.11 | 61442.93 | G300E | 1613645176 | 12661.26 | G300E | 0 | 0
817 | Story6 | D14 | 32 MPa RC Column (87.5 cm x 87.5 cm) | Column | 32MPa | Concrete Rectangular | 875 | 875 | 7656.3 | 32803 | 25.11 | 61442.93 | G300E | 1613373640.06 | 12659.13 | G300E | 0 | 0
818 | Story6 | D15 | 32 MPa RC Column (87.5 cm x 87.5 cm) | Column | 32MPa | Concrete Rectangular | 875 | 875 | 7656.3 | 26893.1 | 20.59 | 50373.16 | G300E | 1389364778.75 | 10901.47 | G300E | 0 | 0
819 | Story6 | D16 | 32 MPa RC Column (92.5 cm x 92.5 cm) | Column | 32MPa | Concrete Rectangular | 925 | 925 | 8556.3 | 32803 | 28.07 | 68665.61 | G300E | 1881217424.61 | 14760.73 | G300E | 0 | 0
820 | Story6 | D2 | 32 MPa RC Column (87.5 cm x 87.5 cm) | Column | 32MPa | Concrete Rectangular | 875 | 875 | 7656.3 | 26893.1 | 20.59 | 50373.16 | G300E | 1389361790.63 | 10901.45 | G300E | 0 | 0
821 | Story6 | D3 | 32 MPa RC Column (87.5 cm x 87.5 cm) | Column | 32MPa | Concrete Rectangular | 875 | 875 | 7656.3 | 32803 | 25.11 | 61442.93 | G300E | 1613632419.28 | 12661.16 | G300E | 0 | 0
822 | Story6 | D4 | 32 MPa RC Column (87.5 cm x 87.5 cm) | Column | 32MPa | Concrete Rectangular | 875 | 875 | 7656.3 | 32803 | 25.11 | 61442.93 | G300E | 1613461114.72 | 12659.81 | G300E | 0 | 0
823 | Story6 | D5 | 32 MPa RC Column (92.5 cm x 92.5 cm) | Column | 32MPa | Concrete Rectangular | 925 | 925 | 8556.3 | 32803 | 28.07 | 68665.61 | G300E | 1881255694.78 | 14761.03 | G300E | 0 | 0
824 | Story6 | D6 | 32 MPa RC Column (87.5 cm x 87.5 cm) | Column | 32MPa | Concrete Rectangular | 875 | 875 | 7656.3 | 26893.1 | 20.59 | 50373.16 | G300E | 1389290075.69 | 10900.89 | G300E | 0 | 0
825 | Story6 | D7 | 32 MPa RC Column (82.5 cm x 82.5 cm) | Column | 32MPa | Concrete Rectangular | 825 | 825 | 6806.3 | 26893.1 | 18.3 | 44780.71 | G300E | 1287308452.37 | 10100.7 | G300E | 0 | 0
826 | Story6 | D8 | 32 MPa RC Column (82.5 cm x 82.5 cm) | Column | 32MPa | Concrete Rectangular | 825 | 825 | 6806.3 | 26893.1 | 18.3 | 44780.71 | G300E | 1287537043.72 | 10102.49 | G300E | 0 | 0
827 | Story6 | D9 | 32 MPa RC Column (82.5 cm x 82.5 cm) | Column | 32MPa | Concrete Rectangular | 825 | 825 | 6806.3 | 26893.1 | 18.3 | 44780.71 | G300E | 1287656568.61 | 10103.43 | G300E | 0 | 0
828 | Story7 | C1 | 32 MPa RC Column (40 cm x 40 cm) | Column | 32MPa | Concrete Rectangular | 400 | 400 | 1600 | 3175 | 0.51 | 1242.81 | G300E | 5080000 | 39.86 | G300E | 0 | 0
829 | Story7 | C10 | 32 MPa RC Column (40 cm x 40 cm) | Column | 32MPa | Concrete Rectangular | 400 | 400 | 1600 | 3175 | 0.51 | 1242.81 | G300E | 28488216.67 | 223.53 | G300E | 0 | 0
830 | Story7 | C11 | 32 MPa RC Column (40 cm x 40 cm) | Column | 32MPa | Concrete Rectangular | 400 | 400 | 1600 | 3175 | 0.51 | 1242.81 | G300E | 31315025 | 245.71 | G300E | 0 | 0
831 | Story7 | C12 | 32 MPa RC Column (40 cm x 40 cm) | Column | 32MPa | Concrete Rectangular | 400 | 400 | 1600 | 3175 | 0.51 | 1242.81 | G300E | 31869591.67 | 250.06 | G300E | 0 | 0
832 | Story7 | C13 | 32 MPa RC Column (40 cm x 40 cm) | Column | 32MPa | Concrete Rectangular | 400 | 400 | 1600 | 3175 | 0.51 | 1242.81 | G300E | 32164866.67 | 252.38 | G300E | 0 | 0
833 | Story7 | C14 | 32 MPa RC Column (40 cm x 40 cm) | Column | 32MPa | Concrete Rectangular | 400 | 400 | 1600 | 3175 | 0.51 | 1242.81 | G300E | 31290683.33 | 245.52 | G300E | 0 | 0
834 | Story7 | C15 | 32 MPa RC Column (40 cm x 40 cm) | Column | 32MPa | Concrete Rectangular | 400 | 400 | 1600 | 3175 | 0.51 | 1242.81 | G300E | 28507266.67 | 223.68 | G300E | 0 | 0
835 | Story7 | C16 | 32 MPa RC Column (40 cm x 40 cm) | Column | 32MPa | Concrete Rectangular | 400 | 400 | 1600 | 3175 | 0.51 | 1242.81 | G300E | 5080000 | 39.86 | G300E | 0 | 0
836 | Story7 | C17 | 32 MPa RC Column (40 cm x 40 cm) | Column | 32MPa | Concrete Rectangular | 400 | 400 | 1600 | 3175 | 0.51 | 1242.81 | G300E | 5080000 | 39.86 | G300E | 0 | 0
837 | Story7 | C18 | 32 MPa RC Column (40 cm x 40 cm) | Column | 32MPa | Concrete Rectangular | 400 | 400 | 1600 | 3175 | 0.51 | 1242.81 | G300E | 38005808.33 | 298.21 | G300E | 0 | 0
838 | Story7 | C19 | 32 MPa RC Column (40 cm x 40 cm) | Column | 32MPa | Concrete Rectangular | 400 | 400 | 1600 | 3175 | 0.51 | 1242.81 | G300E | 38972066.67 | 305.79 | G300E | 0 | 0
839 | Story7 | C2 | 32 MPa RC Column (40 cm x 40 cm) | Column | 32MPa | Concrete Rectangular | 400 | 400 | 1600 | 3175 | 0.51 | 1242.81 | G300E | 5080000 | 39.86 | G300E | 0 | 0
840 | Story7 | C20 | 32 MPa RC Column (40 cm x 40 cm) | Column | 32MPa | Concrete Rectangular | 400 | 400 | 1600 | 3175 | 0.51 | 1242.81 | G300E | 20638558.33 | 161.94 | G300E | 0 | 0
841 | Story7 | C21 | 32 MPa RC Column (40 cm x 40 cm) | Column | 32MPa | Concrete Rectangular | 400 | 400 | 1600 | 3175 | 0.51 | 1242.81 | G300E | 20533783.33 | 161.12 | G300E | 0 | 0
842 | Story7 | C22 | 32 MPa RC Column (40 cm x 40 cm) | Column | 32MPa | Concrete Rectangular | 400 | 400 | 1600 | 3175 | 0.51 | 1242.81 | G300E | 38979475 | 305.85 | G300E | 0 | 0
843 | Story7 | C23 | 32 MPa RC Column (40 cm x 40 cm) | Column | 32MPa | Concrete Rectangular | 400 | 400 | 1600 | 3175 | 0.51 | 1242.81 | G300E | 38016391.67 | 298.29 | G300E | 0 | 0
844 | Story7 | C24 | 32 MPa RC Column (40 cm x 40 cm) | Column | 32MPa | Concrete Rectangular | 400 | 400 | 1600 | 3175 | 0.51 | 1242.81 | G300E | 5080000 | 39.86 | G300E | 0 | 0
845 | Story7 | C25 | 32 MPa RC Column (40 cm x 40 cm) | Column | 32MPa | Concrete Rectangular | 400 | 400 | 1600 | 3175 | 0.51 | 1242.81 | G300E | 5080000 | 39.86 | G300E | 0 | 0
846 | Story7 | C26 | 32 MPa RC Column (40 cm x 40 cm) | Column | 32MPa | Concrete Rectangular | 400 | 400 | 1600 | 3175 | 0.51 | 1242.81 | G300E | 38466183.33 | 301.82 | G300E | 0 | 0
847 | Story7 | C27 | 32 MPa RC Column (40 cm x 40 cm) | Column | 32MPa | Concrete Rectangular | 400 | 400 | 1600 | 3175 | 0.51 | 1242.81 | G300E | 33372425 | 261.85 | G300E | 0 | 0
848 | Story7 | C3 | 32 MPa RC Column (40 cm x 40 cm) | Column | 32MPa | Concrete Rectangular | 400 | 400 | 1600 | 3175 | 0.51 | 1242.81 | G300E | 5080000 | 39.86 | G300E | 0 | 0
849 | Story7 | C30 | 32 MPa RC Column (40 cm x 40 cm) | Column | 32MPa | Concrete Rectangular | 400 | 400 | 1600 | 3175 | 0.51 | 1242.81 | G300E | 33373483.33 | 261.86 | G300E | 0 | 0
850 | Story7 | C31 | 32 MPa RC Column (40 cm x 40 cm) | Column | 32MPa | Concrete Rectangular | 400 | 400 | 1600 | 3175 | 0.51 | 1242.81 | G300E | 38471475 | 301.86 | G300E | 0 | 0
851 | Story7 | C32 | 32 MPa RC Column (40 cm x 40 cm) | Column | 32MPa | Concrete Rectangular | 400 | 400 | 1600 | 3175 | 0.51 | 1242.81 | G300E | 5080000 | 39.86 | G300E | 0 | 0
852 | Story7 | C33 | 32 MPa RC Column (40 cm x 40 cm) | Column | 32MPa | Concrete Rectangular | 400 | 400 | 1600 | 3175 | 0.51 | 1242.81 | G300E | 5080000 | 39.86 | G300E | 0 | 0
853 | Story7 | C34 | 32 MPa RC Column (40 cm x 40 cm) | Column | 32MPa | Concrete Rectangular | 400 | 400 | 1600 | 3175 | 0.51 | 1242.81 | G300E | 38470416.67 | 301.85 | G300E | 0 | 0
854 | Story7 | C35 | 32 MPa RC Column (40 cm x 40 cm) | Column | 32MPa | Concrete Rectangular | 400 | 400 | 1600 | 3175 | 0.51 | 1242.81 | G300E | 33376658.33 | 261.89 | G300E | 0 | 0
855 | Story7 | C38 | 32 MPa RC Column (40 cm x 40 cm) | Column | 32MPa | Concrete Rectangular | 400 | 400 | 1600 | 3175 | 0.51 | 1242.81 | G300E | 33379833.33 | 261.91 | G300E | 0 | 0
856 | Story7 | C39 | 32 MPa RC Column (40 cm x 40 cm) | Column | 32MPa | Concrete Rectangular | 400 | 400 | 1600 | 3175 | 0.51 | 1242.81 | G300E | 38470416.67 | 301.85 | G300E | 0 | 0
857 | Story7 | C4 | 32 MPa RC Column (40 cm x 40 cm) | Column | 32MPa | Concrete Rectangular | 400 | 400 | 1600 | 3175 | 0.51 | 1242.81 | G300E | 5080000 | 39.86 | G300E | 0 | 0
858 | Story7 | C40 | 32 MPa RC Column (40 cm x 40 cm) | Column | 32MPa | Concrete Rectangular | 400 | 400 | 1600 | 3175 | 0.51 | 1242.81 | G300E | 5080000 | 39.86 | G300E | 0 | 0
859 | Story7 | C41 | 32 MPa RC Column (40 cm x 40 cm) | Column | 32MPa | Concrete Rectangular | 400 | 400 | 1600 | 3175 | 0.51 | 1242.81 | G300E | 5080000 | 39.86 | G300E | 0 | 0
860 | Story7 | C42 | 32 MPa RC Column (40 cm x 40 cm) | Column | 32MPa | Concrete Rectangular | 400 | 400 | 1600 | 3175 | 0.51 | 1242.81 | G300E | 38016391.67 | 298.29 | G300E | 0 | 0
861 | Story7 | C43 | 32 MPa RC Column (40 cm x 40 cm) | Column | 32MPa | Concrete Rectangular | 400 | 400 | 1600 | 3175 | 0.51 | 1242.81 | G300E | 38986883.33 | 305.91 | G300E | 0 | 0
862 | Story7 | C44 | 32 MPa RC Column (40 cm x 40 cm) | Column | 32MPa | Concrete Rectangular | 400 | 400 | 1600 | 3175 | 0.51 | 1242.81 | G300E | 20584583.33 | 161.51 | G300E | 0 | 0
863 | Story7 | C45 | 32 MPa RC Column (40 cm x 40 cm) | Column | 32MPa | Concrete Rectangular | 400 | 400 | 1600 | 3175 | 0.51 | 1242.81 | G300E | 20580350 | 161.48 | G300E | 0 | 0
864 | Story7 | C46 | 32 MPa RC Column (40 cm x 40 cm) | Column | 32MPa | Concrete Rectangular | 400 | 400 | 1600 | 3175 | 0.51 | 1242.81 | G300E | 38986883.33 | 305.91 | G300E | 0 | 0
865 | Story7 | C47 | 32 MPa RC Column (40 cm x 40 cm) | Column | 32MPa | Concrete Rectangular | 400 | 400 | 1600 | 3175 | 0.51 | 1242.81 | G300E | 38016391.67 | 298.29 | G300E | 0 | 0
866 | Story7 | C48 | 32 MPa RC Column (40 cm x 40 cm) | Column | 32MPa | Concrete Rectangular | 400 | 400 | 1600 | 3175 | 0.51 | 1242.81 | G300E | 5080000 | 39.86 | G300E | 0 | 0
867 | Story7 | C49 | 32 MPa RC Column (40 cm x 40 cm) | Column | 32MPa | Concrete Rectangular | 400 | 400 | 1600 | 3175 | 0.51 | 1242.81 | G300E | 5080000 | 39.86 | G300E | 0 | 0
868 | Story7 | C5 | 32 MPa RC Column (40 cm x 40 cm) | Column | 32MPa | Concrete Rectangular | 400 | 400 | 1600 | 3175 | 0.51 | 1242.81 | G300E | 5080000 | 39.86 | G300E | 0 | 0
869 | Story7 | C50 | 32 MPa RC Column (40 cm x 40 cm) | Column | 32MPa | Concrete Rectangular | 400 | 400 | 1600 | 3175 | 0.51 | 1242.81 | G300E | 28506208.33 | 223.67 | G300E | 0 | 0
870 | Story7 | C51 | 32 MPa RC Column (40 cm x 40 cm) | Column | 32MPa | Concrete Rectangular | 400 | 400 | 1600 | 3175 | 0.51 | 1242.81 | G300E | 31293858.33 | 245.54 | G300E | 0 | 0
871 | Story7 | C52 | 32 MPa RC Column (40 cm x 40 cm) | Column | 32MPa | Concrete Rectangular | 400 | 400 | 1600 | 3175 | 0.51 | 1242.81 | G300E | 32258000 | 253.11 | G300E | 0 | 0
872 | Story7 | C53 | 32 MPa RC Column (40 cm x 40 cm) | Column | 32MPa | Concrete Rectangular | 400 | 400 | 1600 | 3175 | 0.51 | 1242.81 | G300E | 32263291.67 | 253.15 | G300E | 0 | 0
873 | Story7 | C54 | 32 MPa RC Column (40 cm x 40 cm) | Column | 32MPa | Concrete Rectangular | 400 | 400 | 1600 | 3175 | 0.51 | 1242.81 | G300E | 31293858.33 | 245.54 | G300E | 0 | 0
874 | Story7 | C55 | 32 MPa RC Column (40 cm x 40 cm) | Column | 32MPa | Concrete Rectangular | 400 | 400 | 1600 | 3175 | 0.51 | 1242.81 | G300E | 28506208.33 | 223.67 | G300E | 0 | 0
875 | Story7 | C56 | 32 MPa RC Column (40 cm x 40 cm) | Column | 32MPa | Concrete Rectangular | 400 | 400 | 1600 | 3175 | 0.51 | 1242.81 | G300E | 5080000 | 39.86 | G300E | 0 | 0
876 | Story7 | C57 | 32 MPa RC Column (40 cm x 40 cm) | Column | 32MPa | Concrete Rectangular | 400 | 400 | 1600 | 3175 | 0.51 | 1242.81 | G300E | 5080000 | 39.86 | G300E | 0 | 0
877 | Story7 | C58 | 32 MPa RC Column (40 cm x 40 cm) | Column | 32MPa | Concrete Rectangular | 400 | 400 | 1600 | 3175 | 0.51 | 1242.81 | G300E | 5080000 | 39.86 | G300E | 0 | 0
878 | Story7 | C59 | 32 MPa RC Column (40 cm x 40 cm) | Column | 32MPa | Concrete Rectangular | 400 | 400 | 1600 | 3175 | 0.51 | 1242.81 | G300E | 5080000 | 39.86 | G300E | 0 | 0
879 | Story7 | C6 | 32 MPa RC Column (40 cm x 40 cm) | Column | 32MPa | Concrete Rectangular | 400 | 400 | 1600 | 3175 | 0.51 | 1242.81 | G300E | 5080000 | 39.86 | G300E | 0 | 0
880 | Story7 | C60 | 32 MPa RC Column (40 cm x 40 cm) | Column | 32MPa | Concrete Rectangular | 400 | 400 | 1600 | 3175 | 0.51 | 1242.81 | G300E | 5080000 | 39.86 | G300E | 0 | 0
881 | Story7 | C61 | 32 MPa RC Column (40 cm x 40 cm) | Column | 32MPa | Concrete Rectangular | 400 | 400 | 1600 | 3175 | 0.51 | 1242.81 | G300E | 5080000 | 39.86 | G300E | 0 | 0
882 | Story7 | C62 | 32 MPa RC Column (40 cm x 40 cm) | Column | 32MPa | Concrete Rectangular | 400 | 400 | 1600 | 3175 | 0.51 | 1242.81 | G300E | 5080000 | 39.86 | G300E | 0 | 0
883 | Story7 | C63 | 32 MPa RC Column (40 cm x 40 cm) | Column | 32MPa | Concrete Rectangular | 400 | 400 | 1600 | 3175 | 0.51 | 1242.81 | G300E | 5080000 | 39.86 | G300E | 0 | 0
884 | Story7 | C64 | 32 MPa RC Column (40 cm x 40 cm) | Column | 32MPa | Concrete Rectangular | 400 | 400 | 1600 | 3175 | 0.51 | 1242.81 | G300E | 5080000 | 39.86 | G300E | 0 | 0
885 | Story7 | C7 | 32 MPa RC Column (40 cm x 40 cm) | Column | 32MPa | Concrete Rectangular | 400 | 400 | 1600 | 3175 | 0.51 | 1242.81 | G300E | 5080000 | 39.86 | G300E | 0 | 0
886 | Story7 | C8 | 32 MPa RC Column (40 cm x 40 cm) | Column | 32MPa | Concrete Rectangular | 400 | 400 | 1600 | 3175 | 0.51 | 1242.81 | G300E | 5080000 | 39.86 | G300E | 0 | 0
887 | Story7 | C9 | 32 MPa RC Column (40 cm x 40 cm) | Column | 32MPa | Concrete Rectangular | 400 | 400 | 1600 | 3175 | 0.51 | 1242.81 | G300E | 5080000 | 39.86 | G300E | 0 | 0
888 | Story8 | C1 | 32 MPa RC Column (40 cm x 40 cm) | Column | 32MPa | Concrete Rectangular | 400 | 400 | 1600 | 3175 | 0.51 | 1242.81 | G300E | 5080000 | 39.86 | G300E | 0 | 0
889 | Story8 | C10 | 32 MPa RC Column (40 cm x 40 cm) | Column | 32MPa | Concrete Rectangular | 400 | 400 | 1600 | 3175 | 0.51 | 1242.81 | G300E | 20255441.67 | 158.93 | G300E | 0 | 0
890 | Story8 | C11 | 32 MPa RC Column (40 cm x 40 cm) | Column | 32MPa | Concrete Rectangular | 400 | 400 | 1600 | 3175 | 0.51 | 1242.81 | G300E | 24731133.33 | 194.05 | G300E | 0 | 0
891 | Story8 | C12 | 32 MPa RC Column (40 cm x 40 cm) | Column | 32MPa | Concrete Rectangular | 400 | 400 | 1600 | 3175 | 0.51 | 1242.81 | G300E | 22196425 | 174.16 | G300E | 0 | 0
892 | Story8 | C13 | 32 MPa RC Column (40 cm x 40 cm) | Column | 32MPa | Concrete Rectangular | 400 | 400 | 1600 | 3175 | 0.51 | 1242.81 | G300E | 22180550 | 174.04 | G300E | 0 | 0
893 | Story8 | C14 | 32 MPa RC Column (40 cm x 40 cm) | Column | 32MPa | Concrete Rectangular | 400 | 400 | 1600 | 3175 | 0.51 | 1242.81 | G300E | 22946783.33 | 180.05 | G300E | 0 | 0
894 | Story8 | C15 | 32 MPa RC Column (40 cm x 40 cm) | Column | 32MPa | Concrete Rectangular | 400 | 400 | 1600 | 3175 | 0.51 | 1242.81 | G300E | 20275550 | 159.09 | G300E | 0 | 0
895 | Story8 | C16 | 32 MPa RC Column (40 cm x 40 cm) | Column | 32MPa | Concrete Rectangular | 400 | 400 | 1600 | 3175 | 0.51 | 1242.81 | G300E | 5080000 | 39.86 | G300E | 0 | 0
896 | Story8 | C17 | 32 MPa RC Column (40 cm x 40 cm) | Column | 32MPa | Concrete Rectangular | 400 | 400 | 1600 | 3175 | 0.51 | 1242.81 | G300E | 5080000 | 39.86 | G300E | 0 | 0
897 | Story8 | C18 | 32 MPa RC Column (40 cm x 40 cm) | Column | 32MPa | Concrete Rectangular | 400 | 400 | 1600 | 3175 | 0.51 | 1242.81 | G300E | 28852283.33 | 226.39 | G300E | 0 | 0
898 | Story8 | C19 | 32 MPa RC Column (40 cm x 40 cm) | Column | 32MPa | Concrete Rectangular | 400 | 400 | 1600 | 3175 | 0.51 | 1242.81 | G300E | 29860875 | 234.3 | G300E | 0 | 0
899 | Story8 | C2 | 32 MPa RC Column (40 cm x 40 cm) | Column | 32MPa | Concrete Rectangular | 400 | 400 | 1600 | 3175 | 0.51 | 1242.81 | G300E | 5080000 | 39.86 | G300E | 0 | 0
900 | Story8 | C20 | 32 MPa RC Column (40 cm x 40 cm) | Column | 32MPa | Concrete Rectangular | 400 | 400 | 1600 | 3175 | 0.51 | 1242.81 | G300E | 12965641.67 | 101.73 | G300E | 0 | 0
901 | Story8 | C21 | 32 MPa RC Column (40 cm x 40 cm) | Column | 32MPa | Concrete Rectangular | 400 | 400 | 1600 | 3175 | 0.51 | 1242.81 | G300E | 12906375 | 101.27 | G300E | 0 | 0
902 | Story8 | C22 | 32 MPa RC Column (40 cm x 40 cm) | Column | 32MPa | Concrete Rectangular | 400 | 400 | 1600 | 3175 | 0.51 | 1242.81 | G300E | 29866166.67 | 234.34 | G300E | 0 | 0
903 | Story8 | C23 | 32 MPa RC Column (40 cm x 40 cm) | Column | 32MPa | Concrete Rectangular | 400 | 400 | 1600 | 3175 | 0.51 | 1242.81 | G300E | 28861808.33 | 226.46 | G300E | 0 | 0
904 | Story8 | C24 | 32 MPa RC Column (40 cm x 40 cm) | Column | 32MPa | Concrete Rectangular | 400 | 400 | 1600 | 3175 | 0.51 | 1242.81 | G300E | 5080000 | 39.86 | G300E | 0 | 0
905 | Story8 | C25 | 32 MPa RC Column (40 cm x 40 cm) | Column | 32MPa | Concrete Rectangular | 400 | 400 | 1600 | 3175 | 0.51 | 1242.81 | G300E | 5080000 | 39.86 | G300E | 0 | 0
906 | Story8 | C26 | 32 MPa RC Column (40 cm x 40 cm) | Column | 32MPa | Concrete Rectangular | 400 | 400 | 1600 | 3175 | 0.51 | 1242.81 | G300E | 29432250 | 230.94 | G300E | 0 | 0
907 | Story8 | C27 | 32 MPa RC Column (40 cm x 40 cm) | Column | 32MPa | Concrete Rectangular | 400 | 400 | 1600 | 3175 | 0.51 | 1242.81 | G300E | 24528991.67 | 192.46 | G300E | 0 | 0
908 | Story8 | C3 | 32 MPa RC Column (40 cm x 40 cm) | Column | 32MPa | Concrete Rectangular | 400 | 400 | 1600 | 3175 | 0.51 | 1242.81 | G300E | 5080000 | 39.86 | G300E | 0 | 0
909 | Story8 | C30 | 32 MPa RC Column (40 cm x 40 cm) | Column | 32MPa | Concrete Rectangular | 400 | 400 | 1600 | 3175 | 0.51 | 1242.81 | G300E | 24532166.67 | 192.49 | G300E | 0 | 0
910 | Story8 | C31 | 32 MPa RC Column (40 cm x 40 cm) | Column | 32MPa | Concrete Rectangular | 400 | 400 | 1600 | 3175 | 0.51 | 1242.81 | G300E | 29436483.33 | 230.97 | G300E | 0 | 0
911 | Story8 | C32 | 32 MPa RC Column (40 cm x 40 cm) | Column | 32MPa | Concrete Rectangular | 400 | 400 | 1600 | 3175 | 0.51 | 1242.81 | G300E | 5080000 | 39.86 | G300E | 0 | 0
912 | Story8 | C33 | 32 MPa RC Column (40 cm x 40 cm) | Column | 32MPa | Concrete Rectangular | 400 | 400 | 1600 | 3175 | 0.51 | 1242.81 | G300E | 5080000 | 39.86 | G300E | 0 | 0
913 | Story8 | C34 | 32 MPa RC Column (40 cm x 40 cm) | Column | 32MPa | Concrete Rectangular | 400 | 400 | 1600 | 3175 | 0.51 | 1242.81 | G300E | 29435425 | 230.96 | G300E | 0 | 0
914 | Story8 | C35 | 32 MPa RC Column (40 cm x 40 cm) | Column | 32MPa | Concrete Rectangular | 400 | 400 | 1600 | 3175 | 0.51 | 1242.81 | G300E | 24532166.67 | 192.49 | G300E | 0 | 0
915 | Story8 | C38 | 32 MPa RC Column (40 cm x 40 cm) | Column | 32MPa | Concrete Rectangular | 400 | 400 | 1600 | 3175 | 0.51 | 1242.81 | G300E | 24535341.67 | 192.51 | G300E | 0 | 0
916 | Story8 | C39 | 32 MPa RC Column (40 cm x 40 cm) | Column | 32MPa | Concrete Rectangular | 400 | 400 | 1600 | 3175 | 0.51 | 1242.81 | G300E | 29436483.33 | 230.97 | G300E | 0 | 0
917 | Story8 | C4 | 32 MPa RC Column (40 cm x 40 cm) | Column | 32MPa | Concrete Rectangular | 400 | 400 | 1600 | 3175 | 0.51 | 1242.81 | G300E | 5080000 | 39.86 | G300E | 0 | 0
918 | Story8 | C40 | 32 MPa RC Column (40 cm x 40 cm) | Column | 32MPa | Concrete Rectangular | 400 | 400 | 1600 | 3175 | 0.51 | 1242.81 | G300E | 5080000 | 39.86 | G300E | 0 | 0
919 | Story8 | C41 | 32 MPa RC Column (40 cm x 40 cm) | Column | 32MPa | Concrete Rectangular | 400 | 400 | 1600 | 3175 | 0.51 | 1242.81 | G300E | 5080000 | 39.86 | G300E | 0 | 0
920 | Story8 | C42 | 32 MPa RC Column (40 cm x 40 cm) | Column | 32MPa | Concrete Rectangular | 400 | 400 | 1600 | 3175 | 0.51 | 1242.81 | G300E | 28861808.33 | 226.46 | G300E | 0 | 0
921 | Story8 | C43 | 32 MPa RC Column (40 cm x 40 cm) | Column | 32MPa | Concrete Rectangular | 400 | 400 | 1600 | 3175 | 0.51 | 1242.81 | G300E | 29872516.67 | 234.39 | G300E | 0 | 0
922 | Story8 | C44 | 32 MPa RC Column (40 cm x 40 cm) | Column | 32MPa | Concrete Rectangular | 400 | 400 | 1600 | 3175 | 0.51 | 1242.81 | G300E | 12950825 | 101.62 | G300E | 0 | 0
923 | Story8 | C45 | 32 MPa RC Column (40 cm x 40 cm) | Column | 32MPa | Concrete Rectangular | 400 | 400 | 1600 | 3175 | 0.51 | 1242.81 | G300E | 12947650 | 101.59 | G300E | 0 | 0
924 | Story8 | C46 | 32 MPa RC Column (40 cm x 40 cm) | Column | 32MPa | Concrete Rectangular | 400 | 400 | 1600 | 3175 | 0.51 | 1242.81 | G300E | 29872516.67 | 234.39 | G300E | 0 | 0
925 | Story8 | C47 | 32 MPa RC Column (40 cm x 40 cm) | Column | 32MPa | Concrete Rectangular | 400 | 400 | 1600 | 3175 | 0.51 | 1242.81 | G300E | 28861808.33 | 226.46 | G300E | 0 | 0
926 | Story8 | C48 | 32 MPa RC Column (40 cm x 40 cm) | Column | 32MPa | Concrete Rectangular | 400 | 400 | 1600 | 3175 | 0.51 | 1242.81 | G300E | 5080000 | 39.86 | G300E | 0 | 0
927 | Story8 | C49 | 32 MPa RC Column (40 cm x 40 cm) | Column | 32MPa | Concrete Rectangular | 400 | 400 | 1600 | 3175 | 0.51 | 1242.81 | G300E | 5080000 | 39.86 | G300E | 0 | 0
928 | Story8 | C5 | 32 MPa RC Column (40 cm x 40 cm) | Column | 32MPa | Concrete Rectangular | 400 | 400 | 1600 | 3175 | 0.51 | 1242.81 | G300E | 5080000 | 39.86 | G300E | 0 | 0
929 | Story8 | C50 | 32 MPa RC Column (40 cm x 40 cm) | Column | 32MPa | Concrete Rectangular | 400 | 400 | 1600 | 3175 | 0.51 | 1242.81 | G300E | 20273433.33 | 159.07 | G300E | 0 | 0
930 | Story8 | C51 | 32 MPa RC Column (40 cm x 40 cm) | Column | 32MPa | Concrete Rectangular | 400 | 400 | 1600 | 3175 | 0.51 | 1242.81 | G300E | 22960541.67 | 180.16 | G300E | 0 | 0
931 | Story8 | C52 | 32 MPa RC Column (40 cm x 40 cm) | Column | 32MPa | Concrete Rectangular | 400 | 400 | 1600 | 3175 | 0.51 | 1242.81 | G300E | 22210183.33 | 174.27 | G300E | 0 | 0
932 | Story8 | C53 | 32 MPa RC Column (40 cm x 40 cm) | Column | 32MPa | Concrete Rectangular | 400 | 400 | 1600 | 3175 | 0.51 | 1242.81 | G300E | 22210183.33 | 174.27 | G300E | 0 | 0
933 | Story8 | C54 | 32 MPa RC Column (40 cm x 40 cm) | Column | 32MPa | Concrete Rectangular | 400 | 400 | 1600 | 3175 | 0.51 | 1242.81 | G300E | 22963716.67 | 180.18 | G300E | 0 | 0
934 | Story8 | C55 | 32 MPa RC Column (40 cm x 40 cm) | Column | 32MPa | Concrete Rectangular | 400 | 400 | 1600 | 3175 | 0.51 | 1242.81 | G300E | 20272375 | 159.06 | G300E | 0 | 0
935 | Story8 | C56 | 32 MPa RC Column (40 cm x 40 cm) | Column | 32MPa | Concrete Rectangular | 400 | 400 | 1600 | 3175 | 0.51 | 1242.81 | G300E | 5080000 | 39.86 | G300E | 0 | 0
936 | Story8 | C57 | 32 MPa RC Column (40 cm x 40 cm) | Column | 32MPa | Concrete Rectangular | 400 | 400 | 1600 | 3175 | 0.51 | 1242.81 | G300E | 5080000 | 39.86 | G300E | 0 | 0
937 | Story8 | C58 | 32 MPa RC Column (40 cm x 40 cm) | Column | 32MPa | Concrete Rectangular | 400 | 400 | 1600 | 3175 | 0.51 | 1242.81 | G300E | 5080000 | 39.86 | G300E | 0 | 0
938 | Story8 | C59 | 32 MPa RC Column (40 cm x 40 cm) | Column | 32MPa | Concrete Rectangular | 400 | 400 | 1600 | 3175 | 0.51 | 1242.81 | G300E | 5080000 | 39.86 | G300E | 0 | 0
939 | Story8 | C6 | 32 MPa RC Column (40 cm x 40 cm) | Column | 32MPa | Concrete Rectangular | 400 | 400 | 1600 | 3175 | 0.51 | 1242.81 | G300E | 5080000 | 39.86 | G300E | 0 | 0
940 | Story8 | C60 | 32 MPa RC Column (40 cm x 40 cm) | Column | 32MPa | Concrete Rectangular | 400 | 400 | 1600 | 3175 | 0.51 | 1242.81 | G300E | 5080000 | 39.86 | G300E | 0 | 0
941 | Story8 | C61 | 32 MPa RC Column (40 cm x 40 cm) | Column | 32MPa | Concrete Rectangular | 400 | 400 | 1600 | 3175 | 0.51 | 1242.81 | G300E | 5080000 | 39.86 | G300E | 0 | 0
942 | Story8 | C62 | 32 MPa RC Column (40 cm x 40 cm) | Column | 32MPa | Concrete Rectangular | 400 | 400 | 1600 | 3175 | 0.51 | 1242.81 | G300E | 5080000 | 39.86 | G300E | 0 | 0
943 | Story8 | C63 | 32 MPa RC Column (40 cm x 40 cm) | Column | 32MPa | Concrete Rectangular | 400 | 400 | 1600 | 3175 | 0.51 | 1242.81 | G300E | 5080000 | 39.86 | G300E | 0 | 0
944 | Story8 | C64 | 32 MPa RC Column (40 cm x 40 cm) | Column | 32MPa | Concrete Rectangular | 400 | 400 | 1600 | 3175 | 0.51 | 1242.81 | G300E | 5080000 | 39.86 | G300E | 0 | 0
945 | Story8 | C7 | 32 MPa RC Column (40 cm x 40 cm) | Column | 32MPa | Concrete Rectangular | 400 | 400 | 1600 | 3175 | 0.51 | 1242.81 | G300E | 5080000 | 39.86 | G300E | 0 | 0
946 | Story8 | C8 | 32 MPa RC Column (40 cm x 40 cm) | Column | 32MPa | Concrete Rectangular | 400 | 400 | 1600 | 3175 | 0.51 | 1242.81 | G300E | 5080000 | 39.86 | G300E | 0 | 0
947 | Story8 | C9 | 32 MPa RC Column (40 cm x 40 cm) | Column | 32MPa | Concrete Rectangular | 400 | 400 | 1600 | 3175 | 0.51 | 1242.81 | G300E | 5080000 | 39.86 | G300E | 0 | 0
948 | Story9 | C1 | 32 MPa RC Column (37.5 cm x 37.5 cm) | Column | 32MPa | Concrete Rectangular | 375 | 375 | 1406.3 | 3150 | 0.44 | 1083.72 | G300E | 4428900 | 34.75 | G300E | 0 | 0
949 | Story9 | C10 | 32 MPa RC Column (37.5 cm x 37.5 cm) | Column | 32MPa | Concrete Rectangular | 375 | 375 | 1406.3 | 3150 | 0.44 | 1083.72 | G300E | 19349400 | 151.82 | G300E | 0 | 0
950 | Story9 | C11 | 32 MPa RC Column (37.5 cm x 37.5 cm) | Column | 32MPa | Concrete Rectangular | 375 | 375 | 1406.3 | 3150 | 0.44 | 1083.72 | G300E | 20945400 | 164.35 | G300E | 0 | 0
951 | Story9 | C12 | 32 MPa RC Column (37.5 cm x 37.5 cm) | Column | 32MPa | Concrete Rectangular | 375 | 375 | 1406.3 | 3150 | 0.44 | 1083.72 | G300E | 19652850 | 154.2 | G300E | 0 | 0
952 | Story9 | C13 | 32 MPa RC Column (37.5 cm x 37.5 cm) | Column | 32MPa | Concrete Rectangular | 375 | 375 | 1406.3 | 3150 | 0.44 | 1083.72 | G300E | 19637100 | 154.08 | G300E | 0 | 0
953 | Story9 | C14 | 32 MPa RC Column (37.5 cm x 37.5 cm) | Column | 32MPa | Concrete Rectangular | 375 | 375 | 1406.3 | 3150 | 0.44 | 1083.72 | G300E | 20938050 | 164.29 | G300E | 0 | 0
954 | Story9 | C15 | 32 MPa RC Column (37.5 cm x 37.5 cm) | Column | 32MPa | Concrete Rectangular | 375 | 375 | 1406.3 | 3150 | 0.44 | 1083.72 | G300E | 20675550 | 162.23 | G300E | 0 | 0
955 | Story9 | C16 | 32 MPa RC Column (37.5 cm x 37.5 cm) | Column | 32MPa | Concrete Rectangular | 375 | 375 | 1406.3 | 3150 | 0.44 | 1083.72 | G300E | 4428900 | 34.75 | G300E | 0 | 0
956 | Story9 | C17 | 32 MPa RC Column (37.5 cm x 37.5 cm) | Column | 32MPa | Concrete Rectangular | 375 | 375 | 1406.3 | 3150 | 0.44 | 1083.72 | G300E | 4428900 | 34.75 | G300E | 0 | 0
957 | Story9 | C18 | 32 MPa RC Column (37.5 cm x 37.5 cm) | Column | 32MPa | Concrete Rectangular | 375 | 375 | 1406.3 | 3150 | 0.44 | 1083.72 | G300E | 26116650 | 204.92 | G300E | 0 | 0
958 | Story9 | C19 | 32 MPa RC Column (37.5 cm x 37.5 cm) | Column | 32MPa | Concrete Rectangular | 375 | 375 | 1406.3 | 3150 | 0.44 | 1083.72 | G300E | 26738250 | 209.8 | G300E | 0 | 0
959 | Story9 | C2 | 32 MPa RC Column (37.5 cm x 37.5 cm) | Column | 32MPa | Concrete Rectangular | 375 | 375 | 1406.3 | 3150 | 0.44 | 1083.72 | G300E | 4428900 | 34.75 | G300E | 0 | 0
960 | Story9 | C20 | 32 MPa RC Column (37.5 cm x 37.5 cm) | Column | 32MPa | Concrete Rectangular | 375 | 375 | 1406.3 | 3150 | 0.44 | 1083.72 | G300E | 11363100 | 89.16 | G300E | 0 | 0
961 | Story9 | C21 | 32 MPa RC Column (37.5 cm x 37.5 cm) | Column | 32MPa | Concrete Rectangular | 375 | 375 | 1406.3 | 3150 | 0.44 | 1083.72 | G300E | 11307450 | 88.72 | G300E | 0 | 0
962 | Story9 | C22 | 32 MPa RC Column (37.5 cm x 37.5 cm) | Column | 32MPa | Concrete Rectangular | 375 | 375 | 1406.3 | 3150 | 0.44 | 1083.72 | G300E | 26741400 | 209.82 | G300E | 0 | 0
963 | Story9 | C23 | 32 MPa RC Column (37.5 cm x 37.5 cm) | Column | 32MPa | Concrete Rectangular | 375 | 375 | 1406.3 | 3150 | 0.44 | 1083.72 | G300E | 26124000 | 204.98 | G300E | 0 | 0
964 | Story9 | C24 | 32 MPa RC Column (37.5 cm x 37.5 cm) | Column | 32MPa | Concrete Rectangular | 375 | 375 | 1406.3 | 3150 | 0.44 | 1083.72 | G300E | 4428900 | 34.75 | G300E | 0 | 0
965 | Story9 | C25 | 32 MPa RC Column (37.5 cm x 37.5 cm) | Column | 32MPa | Concrete Rectangular | 375 | 375 | 1406.3 | 3150 | 0.44 | 1083.72 | G300E | 4428900 | 34.75 | G300E | 0 | 0
966 | Story9 | C26 | 32 MPa RC Column (37.5 cm x 37.5 cm) | Column | 32MPa | Concrete Rectangular | 375 | 375 | 1406.3 | 3150 | 0.44 | 1083.72 | G300E | 26320350 | 206.52 | G300E | 0 | 0
967 | Story9 | C27 | 32 MPa RC Column (37.5 cm x 37.5 cm) | Column | 32MPa | Concrete Rectangular | 375 | 375 | 1406.3 | 3150 | 0.44 | 1083.72 | G300E | 21973350 | 172.41 | G300E | 0 | 0
968 | Story9 | C3 | 32 MPa RC Column (37.5 cm x 37.5 cm) | Column | 32MPa | Concrete Rectangular | 375 | 375 | 1406.3 | 3150 | 0.44 | 1083.72 | G300E | 4428900 | 34.75 | G300E | 0 | 0
969 | Story9 | C30 | 32 MPa RC Column (37.5 cm x 37.5 cm) | Column | 32MPa | Concrete Rectangular | 375 | 375 | 1406.3 | 3150 | 0.44 | 1083.72 | G300E | 21975450 | 172.43 | G300E | 0 | 0
970 | Story9 | C31 | 32 MPa RC Column (37.5 cm x 37.5 cm) | Column | 32MPa | Concrete Rectangular | 375 | 375 | 1406.3 | 3150 | 0.44 | 1083.72 | G300E | 26323500 | 206.54 | G300E | 0 | 0
971 | Story9 | C32 | 32 MPa RC Column (37.5 cm x 37.5 cm) | Column | 32MPa | Concrete Rectangular | 375 | 375 | 1406.3 | 3150 | 0.44 | 1083.72 | G300E | 4428900 | 34.75 | G300E | 0 | 0
972 | Story9 | C33 | 32 MPa RC Column (37.5 cm x 37.5 cm) | Column | 32MPa | Concrete Rectangular | 375 | 375 | 1406.3 | 3150 | 0.44 | 1083.72 | G300E | 4428900 | 34.75 | G300E | 0 | 0
973 | Story9 | C34 | 32 MPa RC Column (37.5 cm x 37.5 cm) | Column | 32MPa | Concrete Rectangular | 375 | 375 | 1406.3 | 3150 | 0.44 | 1083.72 | G300E | 26322450 | 206.54 | G300E | 0 | 0
974 | Story9 | C35 | 32 MPa RC Column (37.5 cm x 37.5 cm) | Column | 32MPa | Concrete Rectangular | 375 | 375 | 1406.3 | 3150 | 0.44 | 1083.72 | G300E | 21977550 | 172.44 | G300E | 0 | 0
975 | Story9 | C38 | 32 MPa RC Column (37.5 cm x 37.5 cm) | Column | 32MPa | Concrete Rectangular | 375 | 375 | 1406.3 | 3150 | 0.44 | 1083.72 | G300E | 21979650 | 172.46 | G300E | 0 | 0
976 | Story9 | C39 | 32 MPa RC Column (37.5 cm x 37.5 cm) | Column | 32MPa | Concrete Rectangular | 375 | 375 | 1406.3 | 3150 | 0.44 | 1083.72 | G300E | 26323500 | 206.54 | G300E | 0 | 0
977 | Story9 | C4 | 32 MPa RC Column (37.5 cm x 37.5 cm) | Column | 32MPa | Concrete Rectangular | 375 | 375 | 1406.3 | 3150 | 0.44 | 1083.72 | G300E | 4428900 | 34.75 | G300E | 0 | 0
978 | Story9 | C40 | 32 MPa RC Column (37.5 cm x 37.5 cm) | Column | 32MPa | Concrete Rectangular | 375 | 375 | 1406.3 | 3150 | 0.44 | 1083.72 | G300E | 4428900 | 34.75 | G300E | 0 | 0
979 | Story9 | C41 | 32 MPa RC Column (37.5 cm x 37.5 cm) | Column | 32MPa | Concrete Rectangular | 375 | 375 | 1406.3 | 3150 | 0.44 | 1083.72 | G300E | 4428900 | 34.75 | G300E | 0 | 0
980 | Story9 | C42 | 32 MPa RC Column (37.5 cm x 37.5 cm) | Column | 32MPa | Concrete Rectangular | 375 | 375 | 1406.3 | 3150 | 0.44 | 1083.72 | G300E | 26124000 | 204.98 | G300E | 0 | 0
981 | Story9 | C43 | 32 MPa RC Column (37.5 cm x 37.5 cm) | Column | 32MPa | Concrete Rectangular | 375 | 375 | 1406.3 | 3150 | 0.44 | 1083.72 | G300E | 26747700 | 209.87 | G300E | 0 | 0
982 | Story9 | C44 | 32 MPa RC Column (37.5 cm x 37.5 cm) | Column | 32MPa | Concrete Rectangular | 375 | 375 | 1406.3 | 3150 | 0.44 | 1083.72 | G300E | 11345250 | 89.02 | G300E | 0 | 0
983 | Story9 | C45 | 32 MPa RC Column (37.5 cm x 37.5 cm) | Column | 32MPa | Concrete Rectangular | 375 | 375 | 1406.3 | 3150 | 0.44 | 1083.72 | G300E | 11342100 | 88.99 | G300E | 0 | 0
984 | Story9 | C46 | 32 MPa RC Column (37.5 cm x 37.5 cm) | Column | 32MPa | Concrete Rectangular | 375 | 375 | 1406.3 | 3150 | 0.44 | 1083.72 | G300E | 26747700 | 209.87 | G300E | 0 | 0
985 | Story9 | C47 | 32 MPa RC Column (37.5 cm x 37.5 cm) | Column | 32MPa | Concrete Rectangular | 375 | 375 | 1406.3 | 3150 | 0.44 | 1083.72 | G300E | 26124000 | 204.98 | G300E | 0 | 0
986 | Story9 | C48 | 32 MPa RC Column (37.5 cm x 37.5 cm) | Column | 32MPa | Concrete Rectangular | 375 | 375 | 1406.3 | 3150 | 0.44 | 1083.72 | G300E | 4428900 | 34.75 | G300E | 0 | 0
987 | Story9 | C49 | 32 MPa RC Column (37.5 cm x 37.5 cm) | Column | 32MPa | Concrete Rectangular | 375 | 375 | 1406.3 | 3150 | 0.44 | 1083.72 | G300E | 4428900 | 34.75 | G300E | 0 | 0
988 | Story9 | C5 | 32 MPa RC Column (37.5 cm x 37.5 cm) | Column | 32MPa | Concrete Rectangular | 375 | 375 | 1406.3 | 3150 | 0.44 | 1083.72 | G300E | 4428900 | 34.75 | G300E | 0 | 0
989 | Story9 | C50 | 32 MPa RC Column (37.5 cm x 37.5 cm) | Column | 32MPa | Concrete Rectangular | 375 | 375 | 1406.3 | 3150 | 0.44 | 1083.72 | G300E | 20568450 | 161.39 | G300E | 0 | 0
990 | Story9 | C51 | 32 MPa RC Column (37.5 cm x 37.5 cm) | Column | 32MPa | Concrete Rectangular | 375 | 375 | 1406.3 | 3150 | 0.44 | 1083.72 | G300E | 20941200 | 164.31 | G300E | 0 | 0
991 | Story9 | C52 | 32 MPa RC Column (37.5 cm x 37.5 cm) | Column | 32MPa | Concrete Rectangular | 375 | 375 | 1406.3 | 3150 | 0.44 | 1083.72 | G300E | 19665450 | 154.3 | G300E | 0 | 0
992 | Story9 | C53 | 32 MPa RC Column (37.5 cm x 37.5 cm) | Column | 32MPa | Concrete Rectangular | 375 | 375 | 1406.3 | 3150 | 0.44 | 1083.72 | G300E | 19665450 | 154.3 | G300E | 0 | 0
993 | Story9 | C54 | 32 MPa RC Column (37.5 cm x 37.5 cm) | Column | 32MPa | Concrete Rectangular | 375 | 375 | 1406.3 | 3150 | 0.44 | 1083.72 | G300E | 20941200 | 164.31 | G300E | 0 | 0
994 | Story9 | C55 | 32 MPa RC Column (37.5 cm x 37.5 cm) | Column | 32MPa | Concrete Rectangular | 375 | 375 | 1406.3 | 3150 | 0.44 | 1083.72 | G300E | 20492850 | 160.79 | G300E | 0 | 0
995 | Story9 | C56 | 32 MPa RC Column (37.5 cm x 37.5 cm) | Column | 32MPa | Concrete Rectangular | 375 | 375 | 1406.3 | 3150 | 0.44 | 1083.72 | G300E | 4428900 | 34.75 | G300E | 0 | 0
996 | Story9 | C57 | 32 MPa RC Column (37.5 cm x 37.5 cm) | Column | 32MPa | Concrete Rectangular | 375 | 375 | 1406.3 | 3150 | 0.44 | 1083.72 | G300E | 4428900 | 34.75 | G300E | 0 | 0
997 | Story9 | C58 | 32 MPa RC Column (37.5 cm x 37.5 cm) | Column | 32MPa | Concrete Rectangular | 375 | 375 | 1406.3 | 3150 | 0.44 | 1083.72 | G300E | 4428900 | 34.75 | G300E | 0 | 0
998 | Story9 | C59 | 32 MPa RC Column (37.5 cm x 37.5 cm) | Column | 32MPa | Concrete Rectangular | 375 | 375 | 1406.3 | 3150 | 0.44 | 1083.72 | G300E | 4428900 | 34.75 | G300E | 0 | 0
999 | Story9 | C6 | 32 MPa RC Column (37.5 cm x 37.5 cm) | Column | 32MPa | Concrete Rectangular | 375 | 375 | 1406.3 | 3150 | 0.44 | 1083.72 | G300E | 4428900 | 34.75 | G300E | 0 | 0
1000 | Story9 | C60 | 32 MPa RC Column (37.5 cm x 37.5 cm) | Column | 32MPa | Concrete Rectangular | 375 | 375 | 1406.3 | 3150 | 0.44 | 1083.72 | G300E | 4428900 | 34.75 | G300E | 0 | 0
1001 | Story9 | C61 | 32 MPa RC Column (37.5 cm x 37.5 cm) | Column | 32MPa | Concrete Rectangular | 375 | 375 | 1406.3 | 3150 | 0.44 | 1083.72 | G300E | 4428900 | 34.75 | G300E | 0 | 0
1002 | Story9 | C62 | 32 MPa RC Column (37.5 cm x 37.5 cm) | Column | 32MPa | Concrete Rectangular | 375 | 375 | 1406.3 | 3150 | 0.44 | 1083.72 | G300E | 4428900 | 34.75 | G300E | 0 | 0
1003 | Story9 | C63 | 32 MPa RC Column (37.5 cm x 37.5 cm) | Column | 32MPa | Concrete Rectangular | 375 | 375 | 1406.3 | 3150 | 0.44 | 1083.72 | G300E | 4428900 | 34.75 | G300E | 0 | 0
1004 | Story9 | C64 | 32 MPa RC Column (37.5 cm x 37.5 cm) | Column | 32MPa | Concrete Rectangular | 375 | 375 | 1406.3 | 3150 | 0.44 | 1083.72 | G300E | 4428900 | 34.75 | G300E | 0 | 0
1005 | Story9 | C7 | 32 MPa RC Column (37.5 cm x 37.5 cm) | Column | 32MPa | Concrete Rectangular | 375 | 375 | 1406.3 | 3150 | 0.44 | 1083.72 | G300E | 4428900 | 34.75 | G300E | 0 | 0
1006 | Story9 | C8 | 32 MPa RC Column (37.5 cm x 37.5 cm) | Column | 32MPa | Concrete Rectangular | 375 | 375 | 1406.3 | 3150 | 0.44 | 1083.72 | G300E | 4428900 | 34.75 | G300E | 0 | 0
1007 | Story9 | C9 | 32 MPa RC Column (37.5 cm x 37.5 cm) | Column | 32MPa | Concrete Rectangular | 375 | 375 | 1406.3 | 3150 | 0.44 | 1083.72 | G300E | 4428900 | 34.75 | G300E | 0 | 0

## Walls
| Story | Label | Section | Structural_Element_Type | Material | Width_(mm) | Depth_(mm) | Area_(cm^2) | Length_(mm) | Volume_(m^3) | Mass_(kg) | Long._Rebar_Material | Long._Rebar_Volume_(mm^3) | Long._Rebar_Mass_(kg) | Tran._Rebar_Material | Tran._Rebar_Volume_(mm^3) | Tran._Rebar_Mass_(kg)
0 | Story1 | P1 | RC Wall - 150 mm | Wall | 32MPa | 7200 | 150 | 10800 | 3500 | 3.78 | 9247.71 | G300E | 9450000 | 74.15 | G300E | 9450000 | 74.15
1 | Story1 | P2 | RC Wall - 150 mm | Wall | 32MPa | 7200 | 150 | 10800 | 3500 | 3.78 | 9247.71 | G300E | 9450000 | 74.15 | G300E | 9450000 | 74.15
2 | Story1 | P3 | RC Wall - 150 mm | Wall | 32MPa | 4800 | 150 | 7200 | 3500 | 2.52 | 6165.14 | G300E | 6300000 | 49.43 | G300E | 6300000 | 49.43
3 | Story1 | P4 | RC Wall - 150 mm | Wall | 32MPa | 4800 | 150 | 7200 | 3500 | 2.52 | 6165.14 | G300E | 6300000 | 49.43 | G300E | 6300000 | 49.43
4 | Story10 | P1 | RC Wall - 150 mm | Wall | 32MPa | 7200 | 150 | 10800 | 3500 | 3.78 | 9247.71 | G300E | 9450000 | 74.15 | G300E | 9450000 | 74.15
5 | Story10 | P2 | RC Wall - 150 mm | Wall | 32MPa | 7200 | 150 | 10800 | 3500 | 3.78 | 9247.71 | G300E | 9450000 | 74.15 | G300E | 9450000 | 74.15
6 | Story10 | P3 | RC Wall - 150 mm | Wall | 32MPa | 4800 | 150 | 7200 | 3500 | 2.52 | 6165.14 | G300E | 6300000 | 49.43 | G300E | 6300000 | 49.43
7 | Story10 | P4 | RC Wall - 150 mm | Wall | 32MPa | 4800 | 150 | 7200 | 3500 | 2.52 | 6165.14 | G300E | 6300000 | 49.43 | G300E | 6300000 | 49.43
8 | Story11 | P1 | RC Wall - 150 mm | Wall | 32MPa | 7200 | 150 | 10800 | 3500 | 3.78 | 9247.71 | G300E | 9450000 | 74.15 | G300E | 9450000 | 74.15
9 | Story11 | P2 | RC Wall - 150 mm | Wall | 32MPa | 7200 | 150 | 10800 | 3500 | 3.78 | 9247.71 | G300E | 9450000 | 74.15 | G300E | 9450000 | 74.15
10 | Story11 | P3 | RC Wall - 150 mm | Wall | 32MPa | 4800 | 150 | 7200 | 3500 | 2.52 | 6165.14 | G300E | 6300000 | 49.43 | G300E | 6300000 | 49.43
11 | Story11 | P4 | RC Wall - 150 mm | Wall | 32MPa | 4800 | 150 | 7200 | 3500 | 2.52 | 6165.14 | G300E | 6300000 | 49.43 | G300E | 6300000 | 49.43
12 | Story12 | P1 | RC Wall - 150 mm | Wall | 32MPa | 7200 | 150 | 10800 | 3500 | 3.78 | 9247.71 | G300E | 9450000 | 74.15 | G300E | 9450000 | 74.15
13 | Story12 | P2 | RC Wall - 150 mm | Wall | 32MPa | 7200 | 150 | 10800 | 3500 | 3.78 | 9247.71 | G300E | 9450000 | 74.15 | G300E | 9450000 | 74.15
14 | Story12 | P3 | RC Wall - 150 mm | Wall | 32MPa | 4800 | 150 | 7200 | 3500 | 2.52 | 6165.14 | G300E | 6300000 | 49.43 | G300E | 6300000 | 49.43
15 | Story12 | P4 | RC Wall - 150 mm | Wall | 32MPa | 4800 | 150 | 7200 | 3500 | 2.52 | 6165.14 | G300E | 6300000 | 49.43 | G300E | 6300000 | 49.43
16 | Story13 | P1 | RC Wall - 150 mm | Wall | 32MPa | 7200 | 150 | 10800 | 3500 | 3.78 | 9247.71 | G300E | 9450000 | 74.15 | G300E | 9450000 | 74.15
17 | Story13 | P2 | RC Wall - 150 mm | Wall | 32MPa | 7200 | 150 | 10800 | 3500 | 3.78 | 9247.71 | G300E | 9450000 | 74.15 | G300E | 9450000 | 74.15
18 | Story13 | P3 | RC Wall - 150 mm | Wall | 32MPa | 4800 | 150 | 7200 | 3500 | 2.52 | 6165.14 | G300E | 6300000 | 49.43 | G300E | 6300000 | 49.43
19 | Story13 | P4 | RC Wall - 150 mm | Wall | 32MPa | 4800 | 150 | 7200 | 3500 | 2.52 | 6165.14 | G300E | 6300000 | 49.43 | G300E | 6300000 | 49.43
20 | Story14 | P1 | RC Wall - 150 mm | Wall | 32MPa | 7200 | 150 | 10800 | 3500 | 3.78 | 9247.71 | G300E | 9450000 | 74.15 | G300E | 9450000 | 74.15
21 | Story14 | P2 | RC Wall - 150 mm | Wall | 32MPa | 7200 | 150 | 10800 | 3500 | 3.78 | 9247.71 | G300E | 9450000 | 74.15 | G300E | 9450000 | 74.15
22 | Story14 | P3 | RC Wall - 150 mm | Wall | 32MPa | 4800 | 150 | 7200 | 3500 | 2.52 | 6165.14 | G300E | 6300000 | 49.43 | G300E | 6300000 | 49.43
23 | Story14 | P4 | RC Wall - 150 mm | Wall | 32MPa | 4800 | 150 | 7200 | 3500 | 2.52 | 6165.14 | G300E | 6300000 | 49.43 | G300E | 6300000 | 49.43
24 | Story15 | P1 | RC Wall - 150 mm | Wall | 32MPa | 7200 | 150 | 10800 | 3500 | 3.78 | 9247.71 | G300E | 9450000 | 74.15 | G300E | 9450000 | 74.15
25 | Story15 | P2 | RC Wall - 150 mm | Wall | 32MPa | 7200 | 150 | 10800 | 3500 | 3.78 | 9247.71 | G300E | 9450000 | 74.15 | G300E | 9450000 | 74.15
26 | Story15 | P3 | RC Wall - 150 mm | Wall | 32MPa | 4800 | 150 | 7200 | 3500 | 2.52 | 6165.14 | G300E | 6300000 | 49.43 | G300E | 6300000 | 49.43
27 | Story15 | P4 | RC Wall - 150 mm | Wall | 32MPa | 4800 | 150 | 7200 | 3500 | 2.52 | 6165.14 | G300E | 6300000 | 49.43 | G300E | 6300000 | 49.43
28 | Story16 | P1 | RC Wall - 150 mm | Wall | 32MPa | 7200 | 150 | 10800 | 3500 | 3.78 | 9247.71 | G300E | 9450000 | 74.15 | G300E | 9450000 | 74.15
29 | Story16 | P2 | RC Wall - 150 mm | Wall | 32MPa | 7200 | 150 | 10800 | 3500 | 3.78 | 9247.71 | G300E | 9450000 | 74.15 | G300E | 9450000 | 74.15
30 | Story16 | P3 | RC Wall - 150 mm | Wall | 32MPa | 4800 | 150 | 7200 | 3500 | 2.52 | 6165.14 | G300E | 6300000 | 49.43 | G300E | 6300000 | 49.43
31 | Story16 | P4 | RC Wall - 150 mm | Wall | 32MPa | 4800 | 150 | 7200 | 3500 | 2.52 | 6165.14 | G300E | 6300000 | 49.43 | G300E | 6300000 | 49.43
32 | Story2 | P1 | RC Wall - 150 mm | Wall | 32MPa | 7200 | 150 | 10800 | 3500 | 3.78 | 9247.71 | G300E | 9450000 | 74.15 | G300E | 9450000 | 74.15
33 | Story2 | P2 | RC Wall - 150 mm | Wall | 32MPa | 7200 | 150 | 10800 | 3500 | 3.78 | 9247.71 | G300E | 9450000 | 74.15 | G300E | 9450000 | 74.15
34 | Story2 | P3 | RC Wall - 150 mm | Wall | 32MPa | 4800 | 150 | 7200 | 3500 | 2.52 | 6165.14 | G300E | 6300000 | 49.43 | G300E | 6300000 | 49.43
35 | Story2 | P4 | RC Wall - 150 mm | Wall | 32MPa | 4800 | 150 | 7200 | 3500 | 2.52 | 6165.14 | G300E | 6300000 | 49.43 | G300E | 6300000 | 49.43
36 | Story3 | P1 | RC Wall - 150 mm | Wall | 32MPa | 7200 | 150 | 10800 | 3500 | 3.78 | 9247.71 | G300E | 9450000 | 74.15 | G300E | 9450000 | 74.15
37 | Story3 | P2 | RC Wall - 150 mm | Wall | 32MPa | 7200 | 150 | 10800 | 3500 | 3.78 | 9247.71 | G300E | 9450000 | 74.15 | G300E | 9450000 | 74.15
38 | Story3 | P3 | RC Wall - 150 mm | Wall | 32MPa | 4800 | 150 | 7200 | 3500 | 2.52 | 6165.14 | G300E | 6300000 | 49.43 | G300E | 6300000 | 49.43
39 | Story3 | P4 | RC Wall - 150 mm | Wall | 32MPa | 4800 | 150 | 7200 | 3500 | 2.52 | 6165.14 | G300E | 6300000 | 49.43 | G300E | 6300000 | 49.43
40 | Story4 | P1 | RC Wall - 150 mm | Wall | 32MPa | 7200 | 150 | 10800 | 3500 | 3.78 | 9247.71 | G300E | 9450000 | 74.15 | G300E | 9450000 | 74.15
41 | Story4 | P2 | RC Wall - 150 mm | Wall | 32MPa | 7200 | 150 | 10800 | 3500 | 3.78 | 9247.71 | G300E | 9450000 | 74.15 | G300E | 9450000 | 74.15
42 | Story4 | P3 | RC Wall - 150 mm | Wall | 32MPa | 4800 | 150 | 7200 | 3500 | 2.52 | 6165.14 | G300E | 6300000 | 49.43 | G300E | 6300000 | 49.43
43 | Story4 | P4 | RC Wall - 150 mm | Wall | 32MPa | 4800 | 150 | 7200 | 3500 | 2.52 | 6165.14 | G300E | 6300000 | 49.43 | G300E | 6300000 | 49.43
44 | Story5 | P1 | RC Wall - 150 mm | Wall | 32MPa | 7200 | 150 | 10800 | 3500 | 3.78 | 9247.71 | G300E | 9450000 | 74.15 | G300E | 9450000 | 74.15
45 | Story5 | P2 | RC Wall - 150 mm | Wall | 32MPa | 7200 | 150 | 10800 | 3500 | 3.78 | 9247.71 | G300E | 9450000 | 74.15 | G300E | 9450000 | 74.15
46 | Story5 | P3 | RC Wall - 150 mm | Wall | 32MPa | 4800 | 150 | 7200 | 3500 | 2.52 | 6165.14 | G300E | 6300000 | 49.43 | G300E | 6300000 | 49.43
47 | Story5 | P4 | RC Wall - 150 mm | Wall | 32MPa | 4800 | 150 | 7200 | 3500 | 2.52 | 6165.14 | G300E | 6300000 | 49.43 | G300E | 6300000 | 49.43
48 | Story6 | P1 | RC Wall - 150 mm | Wall | 32MPa | 7200 | 150 | 10800 | 3500 | 3.78 | 9247.71 | G300E | 9450000 | 74.15 | G300E | 9450000 | 74.15
49 | Story6 | P2 | RC Wall - 150 mm | Wall | 32MPa | 7200 | 150 | 10800 | 3500 | 3.78 | 9247.71 | G300E | 9450000 | 74.15 | G300E | 9450000 | 74.15
50 | Story6 | P3 | RC Wall - 150 mm | Wall | 32MPa | 4800 | 150 | 7200 | 3500 | 2.52 | 6165.14 | G300E | 6300000 | 49.43 | G300E | 6300000 | 49.43
51 | Story6 | P4 | RC Wall - 150 mm | Wall | 32MPa | 4800 | 150 | 7200 | 3500 | 2.52 | 6165.14 | G300E | 6300000 | 49.43 | G300E | 6300000 | 49.43
52 | Story7 | P1 | RC Wall - 150 mm | Wall | 32MPa | 7200 | 150 | 10800 | 3500 | 3.78 | 9247.71 | G300E | 9450000 | 74.15 | G300E | 9450000 | 74.15
53 | Story7 | P2 | RC Wall - 150 mm | Wall | 32MPa | 7200 | 150 | 10800 | 3500 | 3.78 | 9247.71 | G300E | 9450000 | 74.15 | G300E | 9450000 | 74.15
54 | Story7 | P3 | RC Wall - 150 mm | Wall | 32MPa | 4800 | 150 | 7200 | 3500 | 2.52 | 6165.14 | G300E | 6300000 | 49.43 | G300E | 6300000 | 49.43
55 | Story7 | P4 | RC Wall - 150 mm | Wall | 32MPa | 4800 | 150 | 7200 | 3500 | 2.52 | 6165.14 | G300E | 6300000 | 49.43 | G300E | 6300000 | 49.43
56 | Story8 | P1 | RC Wall - 150 mm | Wall | 32MPa | 7200 | 150 | 10800 | 3500 | 3.78 | 9247.71 | G300E | 9450000 | 74.15 | G300E | 9450000 | 74.15
57 | Story8 | P2 | RC Wall - 150 mm | Wall | 32MPa | 7200 | 150 | 10800 | 3500 | 3.78 | 9247.71 | G300E | 9450000 | 74.15 | G300E | 9450000 | 74.15
58 | Story8 | P3 | RC Wall - 150 mm | Wall | 32MPa | 4800 | 150 | 7200 | 3500 | 2.52 | 6165.14 | G300E | 6300000 | 49.43 | G300E | 6300000 | 49.43
59 | Story8 | P4 | RC Wall - 150 mm | Wall | 32MPa | 4800 | 150 | 7200 | 3500 | 2.52 | 6165.14 | G300E | 6300000 | 49.43 | G300E | 6300000 | 49.43
60 | Story9 | P1 | RC Wall - 150 mm | Wall | 32MPa | 7200 | 150 | 10800 | 3500 | 3.78 | 9247.71 | G300E | 9450000 | 74.15 | G300E | 9450000 | 74.15
61 | Story9 | P2 | RC Wall - 150 mm | Wall | 32MPa | 7200 | 150 | 10800 | 3500 | 3.78 | 9247.71 | G300E | 9450000 | 74.15 | G300E | 9450000 | 74.15
62 | Story9 | P3 | RC Wall - 150 mm | Wall | 32MPa | 4800 | 150 | 7200 | 3500 | 2.52 | 6165.14 | G300E | 6300000 | 49.43 | G300E | 6300000 | 49.43
63 | Story9 | P4 | RC Wall - 150 mm | Wall | 32MPa | 4800 | 150 | 7200 | 3500 | 2.52 | 6165.14 | G300E | 6300000 | 49.43 | G300E | 6300000 | 49.43

## Slabs
| Story | Label | Section | Structural_Element_Type | Material | Length_(mm) | Width_(mm) | Depth_(mm) | Area_(cm^2) | Volume_(m^3) | Mass_(kg) | Long._Rebar_Material | Long._Rebar_Volume_(mm^3) | Long._Rebar_Mass_(kg) | Tran._Rebar_Material | Tran._Rebar_Volume_(mm^3) | Tran._Rebar_Mass_(kg)
0 | Story1 | F1 | Slab1 | Slab | 32MPa | 33600 | 50400 | 170 | 57120 | 287.88 | 704305.32 | G300E | 2171222340.34 | 17036.22 | G300E | 0 | 0
1 | Story10 | F1 | Slab1 | Slab | 32MPa | 33600 | 50400 | 170 | 57120 | 287.88 | 704305.32 | G300E | 2155628666.56 | 16913.86 | G300E | 0 | 0
2 | Story11 | F1 | Slab1 | Slab | 32MPa | 33600 | 50400 | 170 | 57120 | 287.88 | 704305.32 | G300E | 2148737662.23 | 16859.79 | G300E | 0 | 0
3 | Story12 | F1 | Slab1 | Slab | 32MPa | 33600 | 50400 | 170 | 57120 | 287.88 | 704305.32 | G300E | 2187473544.83 | 17163.73 | G300E | 0 | 0
4 | Story13 | F1 | Slab1 | Slab | 32MPa | 33600 | 50400 | 170 | 57120 | 287.88 | 704305.32 | G300E | 2259375523.98 | 17727.9 | G300E | 0 | 0
5 | Story14 | F1 | Slab1 | Slab | 32MPa | 33600 | 50400 | 170 | 57120 | 287.88 | 704305.32 | G300E | 2270809938.09 | 17817.62 | G300E | 0 | 0
6 | Story15 | F1 | Slab1 | Slab | 32MPa | 33600 | 50400 | 170 | 57120 | 287.88 | 704305.32 | G300E | 2189315617 | 17178.18 | G300E | 0 | 0
7 | Story16 | F1 | Slab1 | Slab | 32MPa | 33600 | 50400 | 170 | 57120 | 287.88 | 704305.32 | G300E | 4349860715.32 | 34130.62 | G300E | 0 | 0
8 | Story2 | F1 | Slab1 | Slab | 32MPa | 33600 | 50400 | 170 | 57120 | 287.88 | 704305.32 | G300E | 2167576753.81 | 17007.61 | G300E | 0 | 0
9 | Story3 | F1 | Slab1 | Slab | 32MPa | 33600 | 50400 | 170 | 57120 | 287.88 | 704305.32 | G300E | 2136338750.28 | 16762.51 | G300E | 0 | 0
10 | Story4 | F1 | Slab1 | Slab | 32MPa | 33600 | 50400 | 170 | 57120 | 287.88 | 704305.32 | G300E | 2148343556.05 | 16856.7 | G300E | 0 | 0
11 | Story5 | F1 | Slab1 | Slab | 32MPa | 33600 | 50400 | 170 | 57120 | 287.88 | 704305.32 | G300E | 2165528527.99 | 16991.54 | G300E | 0 | 0
12 | Story6 | F1 | Slab1 | Slab | 32MPa | 33600 | 50400 | 170 | 57120 | 287.88 | 704305.32 | G300E | 2162131021.01 | 16964.88 | G300E | 0 | 0
13 | Story7 | F1 | Slab1 | Slab | 32MPa | 33600 | 50400 | 170 | 57120 | 287.88 | 704305.32 | G300E | 2141349165.04 | 16801.82 | G300E | 0 | 0
14 | Story8 | F1 | Slab1 | Slab | 32MPa | 33600 | 50400 | 170 | 57120 | 287.88 | 704305.32 | G300E | 2160126661.11 | 16949.16 | G300E | 0 | 0
15 | Story9 | F1 | Slab1 | Slab | 32MPa | 33600 | 50400 | 170 | 57120 | 287.88 | 704305.32 | G300E | 2147365181.72 | 16849.02 | G300E | 0 | 0

## Materials by Element Type
Material | Structural_Element_Type | Width_(mm) | Depth_(mm) | Area_(cm^2) | Length_(mm) | Volume_(m^3) | Mass_(kg)
32MPa | Beam | 432000 | 583200 | 1458000 | 10024800 | 844.68 | 2071525.36
| Column | 412200 | 412200 | 1823231.2 | 4404596 | 1329.44 | 3250918.16
| Slab | 806400 | 2720 | 913920 | 537600 | 4606.08 | 11268885.12
| Wall | 384000 | 9600 | 576000 | 224000 | 201.6 | 493211.2
G300E | Beam_Long_Rebar | 0 | 0 | 0 | 0 | 3.6704 | 28798.97
| Beam_Tran_Rebar | 0 | 0 | 0 | 0 | 1.8584 | 14582.22
| Column_Long_Rebar | 0 | 0 | 0 | 0 | 62.5509 | 490797.07
| Column_Tran_Rebar | 0 | 0 | 0 | 0 | 0.0076604 | 60.08
| Slab_Long_Rebar | 0 | 0 | 0 | 0 | 36.9612 | 290011.16
| Slab_Tran_Rebar | 0 | 0 | 0 | 0 | 0 | 0
| Wall_Long_Rebar | 0 | 0 | 0 | 0 | 0.504 | 3954.56
| Wall_Tran_Rebar | 0 | 0 | 0 | 0 | 0.504 | 3954.56

## Total Embodied Flows
| Embodied_Energy_(MJ) | Embodied_Water_(L) | Embodied_GHG_(kgCO2e)
Total | 45598806.29 | 66886366.866 | 4651961.902

## Total Embodied Flows per NFA
| Embodied_Energy_(MJ) | Embodied_Water_(L) | Embodied_GHG_(kgCO2e)
Total/NFA | 1717.9816 | 2520.0123 | 175.2674

## Embodied Flows By Element Type
Structural_Element_Type | Embodied_Energy_(MJ) | Embodied_Water_(L) | Embodied_GHG_(kgCO2e)
Beam | 3826455.305 | 5553910.717 | 442487.379
Column | 18488547.525 | 27461563.745 | 1583847.055
Slab | 22442660.42 | 32653638.388 | 2525152.716
Wall | 841143.04 | 1217254.016 | 100474.752