## Index
Data Item Description | Worksheet Hyperlink
Beams | Click here to access worksheet
Columns | Click here to access worksheet
Walls | Click here to access worksheet
Slabs | Click here to access worksheet
Materials by Element Type | Click here to access worksheet
Total Embodied Flows | Click here to access worksheet
Total Embodied Flows per NFA | Click here to access worksheet
Embodied Flows By Element Type | Click here to access worksheet
© James Helal 2021

## Beams
| Story | Label | Section | Structural_Element_Type | Material | Cross_Section_Type | Width_(mm) | Depth_(mm) | Area_(cm^2) | Length_(mm) | Volume_(m^3) | Mass_(kg) | Long._Rebar_Material | Long._Rebar_Volume_(mm^3) | Long._Rebar_Mass_(kg) | Tran._Rebar_Material | Tran._Rebar_Volume_(mm^3) | Tran._Rebar_Mass_(kg)
0 | Story1 | B1 | 40 MPa RC Beam (25 cm x 25 cm) | Beam | 40MPa | Concrete Rectangular | 250 | 250 | 625 | 4550 | 0.28 | 695.72 | G300E | 1273393.33 | 9.99 | G300E | 985226.67 | 7.73
1 | Story1 | B10 | 40 MPa RC Beam (25 cm x 25 cm) | Beam | 40MPa | Concrete Rectangular | 250 | 250 | 625 | 6950 | 0.43 | 1062.69 | G300E | 2377189.58 | 18.65 | G300E | 675018.75 | 5.3
2 | Story1 | B100 | 40 MPa RC Beam (25 cm x 25 cm) | Beam | 40MPa | Concrete Rectangular | 250 | 250 | 625 | 6950 | 0.43 | 1062.69 | G300E | 2607829.55 | 20.46 | G300E | 0 | 0
3 | Story1 | B101 | 40 MPa RC Beam (25 cm x 25 cm) | Beam | 40MPa | Concrete Rectangular | 250 | 250 | 625 | 4550 | 0.28 | 695.72 | G300E | 1632150 | 12.81 | G300E | 23698.19 | 0.19
4 | Story1 | B102 | 40 MPa RC Beam (25 cm x 25 cm) | Beam | 40MPa | Concrete Rectangular | 250 | 250 | 625 | 6950 | 0.43 | 1062.69 | G300E | 2635629.55 | 20.68 | G300E | 0 | 0
5 | Story1 | B103 | 40 MPa RC Beam (25 cm x 25 cm) | Beam | 40MPa | Concrete Rectangular | 250 | 250 | 625 | 4550 | 0.28 | 695.72 | G300E | 1419275 | 11.14 | G300E | 649350 | 5.1
6 | Story1 | B104 | 40 MPa RC Beam (25 cm x 25 cm) | Beam | 40MPa | Concrete Rectangular | 250 | 250 | 625 | 6950 | 0.43 | 1062.69 | G300E | 2498209.09 | 19.6 | G300E | 631186.36 | 4.95
7 | Story1 | B105 | 40 MPa RC Beam (25 cm x 25 cm) | Beam | 40MPa | Concrete Rectangular | 250 | 250 | 625 | 4550 | 0.28 | 695.72 | G300E | 1273393.33 | 9.99 | G300E | 985226.67 | 7.73
8 | Story1 | B106 | 40 MPa RC Beam (25 cm x 25 cm) | Beam | 40MPa | Concrete Rectangular | 250 | 250 | 625 | 6950 | 0.43 | 1062.69 | G300E | 1952081.25 | 15.32 | G300E | 487055.28 | 3.82
9 | Story1 | B107 | 40 MPa RC Beam (25 cm x 25 cm) | Beam | 40MPa | Concrete Rectangular | 250 | 250 | 625 | 6950 | 0.43 | 1062.69 | G300E | 2692809.09 | 21.13 | G300E | 841581.82 | 6.6
10 | Story1 | B108 | 40 MPa RC Beam (25 cm x 25 cm) | Beam | 40MPa | Concrete Rectangular | 250 | 250 | 625 | 6950 | 0.43 | 1062.69 | G300E | 2623914.58 | 20.59 | G300E | 578587.5 | 4.54
11 | Story1 | B109 | 40 MPa RC Beam (25 cm x 25 cm) | Beam | 40MPa | Concrete Rectangular | 250 | 250 | 625 | 6950 | 0.43 | 1062.69 | G300E | 2665009.09 | 20.91 | G300E | 631186.36 | 4.95
12 | Story1 | B11 | 40 MPa RC Beam (25 cm x 25 cm) | Beam | 40MPa | Concrete Rectangular | 250 | 250 | 625 | 4550 | 0.28 | 695.72 | G300E | 1632150 | 12.81 | G300E | 23698.19 | 0.19
13 | Story1 | B110 | 40 MPa RC Beam (25 cm x 25 cm) | Beam | 40MPa | Concrete Rectangular | 250 | 250 | 625 | 6950 | 0.43 | 1062.69 | G300E | 2377189.58 | 18.65 | G300E | 675018.75 | 5.3
14 | Story1 | B111 | 40 MPa RC Beam (25 cm x 25 cm) | Beam | 40MPa | Concrete Rectangular | 250 | 250 | 625 | 6950 | 0.43 | 1062.69 | G300E | 2692809.09 | 21.13 | G300E | 841581.82 | 6.6
15 | Story1 | B112 | 40 MPa RC Beam (25 cm x 25 cm) | Beam | 40MPa | Concrete Rectangular | 250 | 250 | 625 | 6950 | 0.43 | 1062.69 | G300E | 1891847.92 | 14.84 | G300E | 465939.58 | 3.66
16 | Story1 | B12 | 40 MPa RC Beam (25 cm x 25 cm) | Beam | 40MPa | Concrete Rectangular | 250 | 250 | 625 | 6950 | 0.43 | 1062.69 | G300E | 2692809.09 | 21.13 | G300E | 841581.82 | 6.6
17 | Story1 | B13 | 40 MPa RC Beam (25 cm x 25 cm) | Beam | 40MPa | Concrete Rectangular | 250 | 250 | 625 | 4550 | 0.28 | 695.72 | G300E | 1419275 | 11.14 | G300E | 649350 | 5.1
18 | Story1 | B14 | 40 MPa RC Beam (25 cm x 25 cm) | Beam | 40MPa | Concrete Rectangular | 250 | 250 | 625 | 6950 | 0.43 | 1062.69 | G300E | 1891847.92 | 14.84 | G300E | 465939.58 | 3.66
19 | Story1 | B15 | 40 MPa RC Beam (25 cm x 25 cm) | Beam | 40MPa | Concrete Rectangular | 250 | 250 | 625 | 4550 | 0.28 | 695.72 | G300E | 1273393.33 | 9.99 | G300E | 985226.67 | 7.73
20 | Story1 | B16 | 40 MPa RC Beam (25 cm x 25 cm) | Beam | 40MPa | Concrete Rectangular | 250 | 250 | 625 | 4550 | 0.28 | 695.72 | G300E | 1035450 | 8.12 | G300E | 710775 | 5.58
21 | Story1 | B17 | 40 MPa RC Beam (25 cm x 25 cm) | Beam | 40MPa | Concrete Rectangular | 250 | 250 | 625 | 6950 | 0.43 | 1062.69 | G300E | 2499156.82 | 19.61 | G300E | 631186.36 | 4.95
22 | Story1 | B18 | 40 MPa RC Beam (25 cm x 25 cm) | Beam | 40MPa | Concrete Rectangular | 250 | 250 | 625 | 4550 | 0.28 | 695.72 | G300E | 1554150 | 12.19 | G300E | 0 | 0
23 | Story1 | B19 | 40 MPa RC Beam (25 cm x 25 cm) | Beam | 40MPa | Concrete Rectangular | 250 | 250 | 625 | 6950 | 0.43 | 1062.69 | G300E | 2635945.45 | 20.68 | G300E | 0 | 0
24 | Story1 | B2 | 40 MPa RC Beam (25 cm x 25 cm) | Beam | 40MPa | Concrete Rectangular | 250 | 250 | 625 | 6950 | 0.43 | 1062.69 | G300E | 1952370.83 | 15.32 | G300E | 487055.28 | 3.82
25 | Story1 | B20 | 40 MPa RC Beam (25 cm x 25 cm) | Beam | 40MPa | Concrete Rectangular | 250 | 250 | 625 | 4550 | 0.28 | 695.72 | G300E | 1511900 | 11.86 | G300E | 0 | 0
26 | Story1 | B21 | 40 MPa RC Beam (25 cm x 25 cm) | Beam | 40MPa | Concrete Rectangular | 250 | 250 | 625 | 6950 | 0.43 | 1062.69 | G300E | 2654610.42 | 20.83 | G300E | 21115.69 | 0.17
27 | Story1 | B22 | 40 MPa RC Beam (25 cm x 25 cm) | Beam | 40MPa | Concrete Rectangular | 250 | 250 | 625 | 4550 | 0.28 | 695.72 | G300E | 1541475 | 12.09 | G300E | 0 | 0
28 | Story1 | B23 | 40 MPa RC Beam (25 cm x 25 cm) | Beam | 40MPa | Concrete Rectangular | 250 | 250 | 625 | 6950 | 0.43 | 1062.69 | G300E | 2665640.91 | 20.92 | G300E | 0 | 0
29 | Story1 | B24 | 40 MPa RC Beam (25 cm x 25 cm) | Beam | 40MPa | Concrete Rectangular | 250 | 250 | 625 | 4550 | 0.28 | 695.72 | G300E | 1544075 | 12.12 | G300E | 0 | 0
30 | Story1 | B25 | 40 MPa RC Beam (25 cm x 25 cm) | Beam | 40MPa | Concrete Rectangular | 250 | 250 | 625 | 6950 | 0.43 | 1062.69 | G300E | 2608777.27 | 20.47 | G300E | 0 | 0
31 | Story1 | B26 | 40 MPa RC Beam (25 cm x 25 cm) | Beam | 40MPa | Concrete Rectangular | 250 | 250 | 625 | 4550 | 0.28 | 695.72 | G300E | 1504425 | 11.8 | G300E | 0 | 0
32 | Story1 | B27 | 40 MPa RC Beam (25 cm x 25 cm) | Beam | 40MPa | Concrete Rectangular | 250 | 250 | 625 | 6950 | 0.43 | 1062.69 | G300E | 2635629.55 | 20.68 | G300E | 0 | 0
33 | Story1 | B28 | 40 MPa RC Beam (25 cm x 25 cm) | Beam | 40MPa | Concrete Rectangular | 250 | 250 | 625 | 4550 | 0.28 | 695.72 | G300E | 1553825 | 12.19 | G300E | 0 | 0
34 | Story1 | B29 | 40 MPa RC Beam (25 cm x 25 cm) | Beam | 40MPa | Concrete Rectangular | 250 | 250 | 625 | 6950 | 0.43 | 1062.69 | G300E | 2498209.09 | 19.6 | G300E | 631186.36 | 4.95
35 | Story1 | B3 | 40 MPa RC Beam (25 cm x 25 cm) | Beam | 40MPa | Concrete Rectangular | 250 | 250 | 625 | 4550 | 0.28 | 695.72 | G300E | 1419925 | 11.14 | G300E | 649350 | 5.1
36 | Story1 | B30 | 40 MPa RC Beam (25 cm x 25 cm) | Beam | 40MPa | Concrete Rectangular | 250 | 250 | 625 | 4550 | 0.28 | 695.72 | G300E | 1035450 | 8.12 | G300E | 710775 | 5.58
37 | Story1 | B31 | 40 MPa RC Beam (25 cm x 25 cm) | Beam | 40MPa | Concrete Rectangular | 250 | 250 | 625 | 4550 | 0.28 | 695.72 | G300E | 1306987.5 | 10.26 | G300E | 1186365.58 | 9.31
38 | Story1 | B32 | 40 MPa RC Beam (25 cm x 25 cm) | Beam | 40MPa | Concrete Rectangular | 250 | 250 | 625 | 6950 | 0.43 | 1062.69 | G300E | 3038413.64 | 23.84 | G300E | 69105.9 | 0.54
39 | Story1 | B33 | 40 MPa RC Beam (25 cm x 25 cm) | Beam | 40MPa | Concrete Rectangular | 250 | 250 | 625 | 4550 | 0.28 | 695.72 | G300E | 1507025 | 11.82 | G300E | 0 | 0
40 | Story1 | B34 | 40 MPa RC Beam (25 cm x 25 cm) | Beam | 40MPa | Concrete Rectangular | 250 | 250 | 625 | 6950 | 0.43 | 1062.69 | G300E | 2653952.27 | 20.82 | G300E | 0 | 0
41 | Story1 | B35 | 40 MPa RC Beam (25 cm x 25 cm) | Beam | 40MPa | Concrete Rectangular | 250 | 250 | 625 | 4550 | 0.28 | 695.72 | G300E | 1493700 | 11.72 | G300E | 0 | 0
42 | Story1 | B36 | 40 MPa RC Beam (25 cm x 25 cm) | Beam | 40MPa | Concrete Rectangular | 250 | 250 | 625 | 6950 | 0.43 | 1062.69 | G300E | 2267279.55 | 17.79 | G300E | 23035.3 | 0.18
43 | Story1 | B37 | 40 MPa RC Beam (25 cm x 25 cm) | Beam | 40MPa | Concrete Rectangular | 250 | 250 | 625 | 4800 | 0.3 | 733.94 | G300E | 1357440 | 10.65 | G300E | 639360 | 5.02
44 | Story1 | B38 | 40 MPa RC Beam (25 cm x 25 cm) | Beam | 40MPa | Concrete Rectangular | 250 | 250 | 625 | 6950 | 0.43 | 1062.69 | G300E | 2278020.45 | 17.87 | G300E | 631186.36 | 4.95
45 | Story1 | B39 | 40 MPa RC Beam (25 cm x 25 cm) | Beam | 40MPa | Concrete Rectangular | 250 | 250 | 625 | 4800 | 0.3 | 733.94 | G300E | 1444800 | 11.34 | G300E | 745920 | 5.85
46 | Story1 | B4 | 40 MPa RC Beam (25 cm x 25 cm) | Beam | 40MPa | Concrete Rectangular | 250 | 250 | 625 | 6950 | 0.43 | 1062.69 | G300E | 2624598 | 20.59 | G300E | 484554 | 3.8
47 | Story1 | B40 | 40 MPa RC Beam (25 cm x 25 cm) | Beam | 40MPa | Concrete Rectangular | 250 | 250 | 625 | 6950 | 0.43 | 1062.69 | G300E | 2574659.09 | 20.2 | G300E | 0 | 0
48 | Story1 | B41 | 40 MPa RC Beam (25 cm x 25 cm) | Beam | 40MPa | Concrete Rectangular | 250 | 250 | 625 | 4550 | 0.28 | 695.72 | G300E | 1492725 | 11.71 | G300E | 0 | 0
49 | Story1 | B42 | 40 MPa RC Beam (25 cm x 25 cm) | Beam | 40MPa | Concrete Rectangular | 250 | 250 | 625 | 6950 | 0.43 | 1062.69 | G300E | 2653952.27 | 20.82 | G300E | 0 | 0
50 | Story1 | B43 | 40 MPa RC Beam (25 cm x 25 cm) | Beam | 40MPa | Concrete Rectangular | 250 | 250 | 625 | 4550 | 0.28 | 695.72 | G300E | 1507350 | 11.83 | G300E | 0 | 0
51 | Story1 | B44 | 40 MPa RC Beam (25 cm x 25 cm) | Beam | 40MPa | Concrete Rectangular | 250 | 250 | 625 | 6950 | 0.43 | 1062.69 | G300E | 3038097.73 | 23.84 | G300E | 69105.9 | 0.54
52 | Story1 | B45 | 40 MPa RC Beam (25 cm x 25 cm) | Beam | 40MPa | Concrete Rectangular | 250 | 250 | 625 | 4550 | 0.28 | 695.72 | G300E | 1306987.5 | 10.26 | G300E | 1185512.45 | 9.3
53 | Story1 | B46 | 40 MPa RC Beam (25 cm x 25 cm) | Beam | 40MPa | Concrete Rectangular | 250 | 250 | 625 | 4550 | 0.28 | 695.72 | G300E | 977275 | 7.67 | G300E | 780000 | 6.12
54 | Story1 | B47 | 40 MPa RC Beam (25 cm x 25 cm) | Beam | 40MPa | Concrete Rectangular | 250 | 250 | 625 | 6950 | 0.43 | 1062.69 | G300E | 2891831.82 | 22.69 | G300E | 361663.78 | 2.84
55 | Story1 | B48 | 40 MPa RC Beam (25 cm x 25 cm) | Beam | 40MPa | Concrete Rectangular | 250 | 250 | 625 | 4550 | 0.28 | 695.72 | G300E | 1508000 | 11.83 | G300E | 0 | 0
56 | Story1 | B49 | 40 MPa RC Beam (25 cm x 25 cm) | Beam | 40MPa | Concrete Rectangular | 250 | 250 | 625 | 6950 | 0.43 | 1062.69 | G300E | 2591086.36 | 20.33 | G300E | 0 | 0
57 | Story1 | B5 | 40 MPa RC Beam (25 cm x 25 cm) | Beam | 40MPa | Concrete Rectangular | 250 | 250 | 625 | 4550 | 0.28 | 695.72 | G300E | 1490258.82 | 11.69 | G300E | 61088.43 | 0.48
58 | Story1 | B50 | 40 MPa RC Beam (25 cm x 25 cm) | Beam | 40MPa | Concrete Rectangular | 250 | 250 | 625 | 4550 | 0.28 | 695.72 | G300E | 1452100 | 11.39 | G300E | 0 | 0
59 | Story1 | B51 | 40 MPa RC Beam (25 cm x 25 cm) | Beam | 40MPa | Concrete Rectangular | 250 | 250 | 625 | 7200 | 0.45 | 1100.92 | G300E | 2813321.74 | 22.07 | G300E | 416973.91 | 3.27
60 | Story1 | B55 | 40 MPa RC Beam (25 cm x 25 cm) | Beam | 40MPa | Concrete Rectangular | 250 | 250 | 625 | 6950 | 0.43 | 1062.69 | G300E | 2710197.83 | 21.27 | G300E | 402495.65 | 3.16
61 | Story1 | B56 | 40 MPa RC Beam (25 cm x 25 cm) | Beam | 40MPa | Concrete Rectangular | 250 | 250 | 625 | 4550 | 0.28 | 695.72 | G300E | 1452100 | 11.39 | G300E | 0 | 0
62 | Story1 | B57 | 40 MPa RC Beam (25 cm x 25 cm) | Beam | 40MPa | Concrete Rectangular | 250 | 250 | 625 | 6950 | 0.43 | 1062.69 | G300E | 2591086.36 | 20.33 | G300E | 0 | 0
63 | Story1 | B58 | 40 MPa RC Beam (25 cm x 25 cm) | Beam | 40MPa | Concrete Rectangular | 250 | 250 | 625 | 4550 | 0.28 | 695.72 | G300E | 1508000 | 11.83 | G300E | 0 | 0
64 | Story1 | B59 | 40 MPa RC Beam (25 cm x 25 cm) | Beam | 40MPa | Concrete Rectangular | 250 | 250 | 625 | 6950 | 0.43 | 1062.69 | G300E | 2891831.82 | 22.69 | G300E | 361663.78 | 2.84
65 | Story1 | B6 | 40 MPa RC Beam (25 cm x 25 cm) | Beam | 40MPa | Concrete Rectangular | 250 | 250 | 625 | 6950 | 0.43 | 1062.69 | G300E | 2624204.17 | 20.59 | G300E | 578587.5 | 4.54
66 | Story1 | B60 | 40 MPa RC Beam (25 cm x 25 cm) | Beam | 40MPa | Concrete Rectangular | 250 | 250 | 625 | 4550 | 0.28 | 695.72 | G300E | 977275 | 7.67 | G300E | 780000 | 6.12
67 | Story1 | B61 | 40 MPa RC Beam (25 cm x 25 cm) | Beam | 40MPa | Concrete Rectangular | 250 | 250 | 625 | 4550 | 0.28 | 695.72 | G300E | 1303006.25 | 10.22 | G300E | 1185512.45 | 9.3
68 | Story1 | B62 | 40 MPa RC Beam (25 cm x 25 cm) | Beam | 40MPa | Concrete Rectangular | 250 | 250 | 625 | 6950 | 0.43 | 1062.69 | G300E | 2891831.82 | 22.69 | G300E | 361663.78 | 2.84
69 | Story1 | B63 | 40 MPa RC Beam (25 cm x 25 cm) | Beam | 40MPa | Concrete Rectangular | 250 | 250 | 625 | 4550 | 0.28 | 695.72 | G300E | 1507350 | 11.83 | G300E | 0 | 0
70 | Story1 | B64 | 40 MPa RC Beam (25 cm x 25 cm) | Beam | 40MPa | Concrete Rectangular | 250 | 250 | 625 | 6950 | 0.43 | 1062.69 | G300E | 2591086.36 | 20.33 | G300E | 0 | 0
71 | Story1 | B65 | 40 MPa RC Beam (25 cm x 25 cm) | Beam | 40MPa | Concrete Rectangular | 250 | 250 | 625 | 4550 | 0.28 | 695.72 | G300E | 1492725 | 11.71 | G300E | 0 | 0
72 | Story1 | B66 | 40 MPa RC Beam (25 cm x 25 cm) | Beam | 40MPa | Concrete Rectangular | 250 | 250 | 625 | 7200 | 0.45 | 1100.92 | G300E | 2810191.3 | 22.05 | G300E | 416973.91 | 3.27
73 | Story1 | B67 | 40 MPa RC Beam (25 cm x 25 cm) | Beam | 40MPa | Concrete Rectangular | 250 | 250 | 625 | 4550 | 0.28 | 695.72 | G300E | 1370460 | 10.75 | G300E | 707070 | 5.55
74 | Story1 | B69 | 40 MPa RC Beam (25 cm x 25 cm) | Beam | 40MPa | Concrete Rectangular | 250 | 250 | 625 | 4550 | 0.28 | 695.72 | G300E | 1370763.33 | 10.76 | G300E | 707070 | 5.55
75 | Story1 | B7 | 40 MPa RC Beam (25 cm x 25 cm) | Beam | 40MPa | Concrete Rectangular | 250 | 250 | 625 | 4550 | 0.28 | 695.72 | G300E | 1386450 | 10.88 | G300E | 324675 | 2.55
76 | Story1 | B70 | 40 MPa RC Beam (25 cm x 25 cm) | Beam | 40MPa | Concrete Rectangular | 250 | 250 | 625 | 6950 | 0.43 | 1062.69 | G300E | 2712917.39 | 21.29 | G300E | 402495.65 | 3.16
77 | Story1 | B71 | 40 MPa RC Beam (25 cm x 25 cm) | Beam | 40MPa | Concrete Rectangular | 250 | 250 | 625 | 4550 | 0.28 | 695.72 | G300E | 1492725 | 11.71 | G300E | 0 | 0
78 | Story1 | B72 | 40 MPa RC Beam (25 cm x 25 cm) | Beam | 40MPa | Concrete Rectangular | 250 | 250 | 625 | 6950 | 0.43 | 1062.69 | G300E | 2591086.36 | 20.33 | G300E | 0 | 0
79 | Story1 | B73 | 40 MPa RC Beam (25 cm x 25 cm) | Beam | 40MPa | Concrete Rectangular | 250 | 250 | 625 | 4550 | 0.28 | 695.72 | G300E | 1507350 | 11.83 | G300E | 0 | 0
80 | Story1 | B74 | 40 MPa RC Beam (25 cm x 25 cm) | Beam | 40MPa | Concrete Rectangular | 250 | 250 | 625 | 6950 | 0.43 | 1062.69 | G300E | 2891831.82 | 22.69 | G300E | 361663.78 | 2.84
81 | Story1 | B75 | 40 MPa RC Beam (25 cm x 25 cm) | Beam | 40MPa | Concrete Rectangular | 250 | 250 | 625 | 4550 | 0.28 | 695.72 | G300E | 1303006.25 | 10.22 | G300E | 1186365.58 | 9.31
82 | Story1 | B76 | 40 MPa RC Beam (25 cm x 25 cm) | Beam | 40MPa | Concrete Rectangular | 250 | 250 | 625 | 4550 | 0.28 | 695.72 | G300E | 1035450 | 8.12 | G300E | 710775 | 5.58
83 | Story1 | B77 | 40 MPa RC Beam (25 cm x 25 cm) | Beam | 40MPa | Concrete Rectangular | 250 | 250 | 625 | 6950 | 0.43 | 1062.69 | G300E | 3038097.73 | 23.84 | G300E | 69105.9 | 0.54
84 | Story1 | B78 | 40 MPa RC Beam (25 cm x 25 cm) | Beam | 40MPa | Concrete Rectangular | 250 | 250 | 625 | 4550 | 0.28 | 695.72 | G300E | 1553825 | 12.19 | G300E | 0 | 0
85 | Story1 | B79 | 40 MPa RC Beam (25 cm x 25 cm) | Beam | 40MPa | Concrete Rectangular | 250 | 250 | 625 | 6950 | 0.43 | 1062.69 | G300E | 2654268.18 | 20.83 | G300E | 0 | 0
86 | Story1 | B8 | 40 MPa RC Beam (25 cm x 25 cm) | Beam | 40MPa | Concrete Rectangular | 250 | 250 | 625 | 6950 | 0.43 | 1062.69 | G300E | 2664693.18 | 20.91 | G300E | 631186.36 | 4.95
87 | Story1 | B80 | 40 MPa RC Beam (25 cm x 25 cm) | Beam | 40MPa | Concrete Rectangular | 250 | 250 | 625 | 4550 | 0.28 | 695.72 | G300E | 1504425 | 11.8 | G300E | 0 | 0
88 | Story1 | B81 | 40 MPa RC Beam (25 cm x 25 cm) | Beam | 40MPa | Concrete Rectangular | 250 | 250 | 625 | 6950 | 0.43 | 1062.69 | G300E | 2574975 | 20.2 | G300E | 0 | 0
89 | Story1 | B82 | 40 MPa RC Beam (25 cm x 25 cm) | Beam | 40MPa | Concrete Rectangular | 250 | 250 | 625 | 4550 | 0.28 | 695.72 | G300E | 1544725 | 12.12 | G300E | 0 | 0
90 | Story1 | B83 | 40 MPa RC Beam (25 cm x 25 cm) | Beam | 40MPa | Concrete Rectangular | 250 | 250 | 625 | 6950 | 0.43 | 1062.69 | G300E | 2345940.91 | 18.41 | G300E | 631186.36 | 4.95
91 | Story1 | B84 | 40 MPa RC Beam (25 cm x 25 cm) | Beam | 40MPa | Concrete Rectangular | 250 | 250 | 625 | 4550 | 0.28 | 695.72 | G300E | 1544725 | 12.12 | G300E | 0 | 0
92 | Story1 | B85 | 40 MPa RC Beam (25 cm x 25 cm) | Beam | 40MPa | Concrete Rectangular | 250 | 250 | 625 | 6950 | 0.43 | 1062.69 | G300E | 2574975 | 20.2 | G300E | 0 | 0
93 | Story1 | B86 | 40 MPa RC Beam (25 cm x 25 cm) | Beam | 40MPa | Concrete Rectangular | 250 | 250 | 625 | 4550 | 0.28 | 695.72 | G300E | 1504425 | 11.8 | G300E | 0 | 0
94 | Story1 | B87 | 40 MPa RC Beam (25 cm x 25 cm) | Beam | 40MPa | Concrete Rectangular | 250 | 250 | 625 | 6950 | 0.43 | 1062.69 | G300E | 2654268.18 | 20.83 | G300E | 0 | 0
95 | Story1 | B88 | 40 MPa RC Beam (25 cm x 25 cm) | Beam | 40MPa | Concrete Rectangular | 250 | 250 | 625 | 4550 | 0.28 | 695.72 | G300E | 1554150 | 12.19 | G300E | 0 | 0
96 | Story1 | B89 | 40 MPa RC Beam (25 cm x 25 cm) | Beam | 40MPa | Concrete Rectangular | 250 | 250 | 625 | 6950 | 0.43 | 1062.69 | G300E | 3038097.73 | 23.84 | G300E | 69105.9 | 0.54
97 | Story1 | B9 | 40 MPa RC Beam (25 cm x 25 cm) | Beam | 40MPa | Concrete Rectangular | 250 | 250 | 625 | 4550 | 0.28 | 695.72 | G300E | 1393925 | 10.94 | G300E | 324675 | 2.55
98 | Story1 | B90 | 40 MPa RC Beam (25 cm x 25 cm) | Beam | 40MPa | Concrete Rectangular | 250 | 250 | 625 | 4550 | 0.28 | 695.72 | G300E | 1035450 | 8.12 | G300E | 710775 | 5.58
99 | Story1 | B91 | 40 MPa RC Beam (25 cm x 25 cm) | Beam | 40MPa | Concrete Rectangular | 250 | 250 | 625 | 4550 | 0.28 | 695.72 | G300E | 1273393.33 | 9.99 | G300E | 985226.67 | 7.73
100 | Story1 | B92 | 40 MPa RC Beam (25 cm x 25 cm) | Beam | 40MPa | Concrete Rectangular | 250 | 250 | 625 | 6950 | 0.43 | 1062.69 | G300E | 2498209.09 | 19.6 | G300E | 631186.36 | 4.95
101 | Story1 | B93 | 40 MPa RC Beam (25 cm x 25 cm) | Beam | 40MPa | Concrete Rectangular | 250 | 250 | 625 | 4550 | 0.28 | 695.72 | G300E | 1419275 | 11.14 | G300E | 649350 | 5.1
102 | Story1 | B94 | 40 MPa RC Beam (25 cm x 25 cm) | Beam | 40MPa | Concrete Rectangular | 250 | 250 | 625 | 6950 | 0.43 | 1062.69 | G300E | 2635629.55 | 20.68 | G300E | 0 | 0
103 | Story1 | B95 | 40 MPa RC Beam (25 cm x 25 cm) | Beam | 40MPa | Concrete Rectangular | 250 | 250 | 625 | 4550 | 0.28 | 695.72 | G300E | 1632150 | 12.81 | G300E | 23698.19 | 0.19
104 | Story1 | B96 | 40 MPa RC Beam (25 cm x 25 cm) | Beam | 40MPa | Concrete Rectangular | 250 | 250 | 625 | 6950 | 0.43 | 1062.69 | G300E | 2607829.55 | 20.46 | G300E | 0 | 0
105 | Story1 | B97 | 40 MPa RC Beam (25 cm x 25 cm) | Beam | 40MPa | Concrete Rectangular | 250 | 250 | 625 | 4550 | 0.28 | 695.72 | G300E | 1394250 | 10.94 | G300E | 324675 | 2.55
106 | Story1 | B98 | 40 MPa RC Beam (25 cm x 25 cm) | Beam | 40MPa | Concrete Rectangular | 250 | 250 | 625 | 6950 | 0.43 | 1062.69 | G300E | 2668800 | 20.94 | G300E | 0 | 0
107 | Story1 | B99 | 40 MPa RC Beam (25 cm x 25 cm) | Beam | 40MPa | Concrete Rectangular | 250 | 250 | 625 | 4550 | 0.28 | 695.72 | G300E | 1394250 | 10.94 | G300E | 324675 | 2.55
108 | Story10 | B1 | 40 MPa RC Beam (30 cm x 25 cm) | Beam | 40MPa | Concrete Rectangular | 250 | 300 | 750 | 4625 | 0.35 | 848.62 | G300E | 1482992.65 | 11.64 | G300E | 1329823.53 | 10.43
109 | Story10 | B10 | 40 MPa RC Beam (30 cm x 25 cm) | Beam | 40MPa | Concrete Rectangular | 250 | 300 | 750 | 7025 | 0.53 | 1288.99 | G300E | 2077152 | 16.3 | G300E | 2213156.56 | 17.37
110 | Story10 | B100 | 40 MPa RC Beam (30 cm x 25 cm) | Beam | 40MPa | Concrete Rectangular | 250 | 300 | 750 | 7025 | 0.53 | 1288.99 | G300E | 2514364.58 | 19.73 | G300E | 880466.67 | 6.91
111 | Story10 | B101 | 40 MPa RC Beam (30 cm x 25 cm) | Beam | 40MPa | Concrete Rectangular | 250 | 300 | 750 | 4625 | 0.35 | 848.62 | G300E | 1637250 | 12.85 | G300E | 75879.77 | 0.6
112 | Story10 | B102 | 40 MPa RC Beam (30 cm x 25 cm) | Beam | 40MPa | Concrete Rectangular | 250 | 300 | 750 | 7025 | 0.53 | 1288.99 | G300E | 2783656.25 | 21.84 | G300E | 880466.67 | 6.91
113 | Story10 | B103 | 40 MPa RC Beam (30 cm x 25 cm) | Beam | 40MPa | Concrete Rectangular | 250 | 300 | 750 | 4625 | 0.35 | 848.62 | G300E | 1452250 | 11.39 | G300E | 920086.52 | 7.22
114 | Story10 | B104 | 40 MPa RC Beam (30 cm x 25 cm) | Beam | 40MPa | Concrete Rectangular | 250 | 300 | 750 | 7025 | 0.53 | 1288.99 | G300E | 2526658.33 | 19.83 | G300E | 1320700 | 10.36
115 | Story10 | B105 | 40 MPa RC Beam (30 cm x 25 cm) | Beam | 40MPa | Concrete Rectangular | 250 | 300 | 750 | 4625 | 0.35 | 848.62 | G300E | 1482992.65 | 11.64 | G300E | 1329823.53 | 10.43
116 | Story10 | B106 | 40 MPa RC Beam (30 cm x 25 cm) | Beam | 40MPa | Concrete Rectangular | 250 | 300 | 750 | 7025 | 0.53 | 1288.99 | G300E | 2133633 | 16.74 | G300E | 2007464 | 15.75
117 | Story10 | B107 | 40 MPa RC Beam (30 cm x 25 cm) | Beam | 40MPa | Concrete Rectangular | 250 | 300 | 750 | 7025 | 0.53 | 1288.99 | G300E | 2831660.42 | 22.22 | G300E | 1650875 | 12.95
118 | Story10 | B108 | 40 MPa RC Beam (30 cm x 25 cm) | Beam | 40MPa | Concrete Rectangular | 250 | 300 | 750 | 7025 | 0.53 | 1288.99 | G300E | 2132228 | 16.73 | G300E | 2213156.56 | 17.37
119 | Story10 | B109 | 40 MPa RC Beam (30 cm x 25 cm) | Beam | 40MPa | Concrete Rectangular | 250 | 300 | 750 | 7025 | 0.53 | 1288.99 | G300E | 2845125 | 22.32 | G300E | 1320700 | 10.36
120 | Story10 | B11 | 40 MPa RC Beam (30 cm x 25 cm) | Beam | 40MPa | Concrete Rectangular | 250 | 300 | 750 | 4625 | 0.35 | 848.62 | G300E | 1637250 | 12.85 | G300E | 75879.77 | 0.6
121 | Story10 | B110 | 40 MPa RC Beam (30 cm x 25 cm) | Beam | 40MPa | Concrete Rectangular | 250 | 300 | 750 | 7025 | 0.53 | 1288.99 | G300E | 2077152 | 16.3 | G300E | 2213156.56 | 17.37
122 | Story10 | B111 | 40 MPa RC Beam (30 cm x 25 cm) | Beam | 40MPa | Concrete Rectangular | 250 | 300 | 750 | 7025 | 0.53 | 1288.99 | G300E | 2831660.42 | 22.22 | G300E | 1650875 | 12.95
123 | Story10 | B112 | 40 MPa RC Beam (30 cm x 25 cm) | Beam | 40MPa | Concrete Rectangular | 250 | 300 | 750 | 7025 | 0.53 | 1288.99 | G300E | 2067036 | 16.22 | G300E | 2007464 | 15.75
124 | Story10 | B12 | 40 MPa RC Beam (30 cm x 25 cm) | Beam | 40MPa | Concrete Rectangular | 250 | 300 | 750 | 7025 | 0.53 | 1288.99 | G300E | 2831660.42 | 22.22 | G300E | 1650875 | 12.95
125 | Story10 | B13 | 40 MPa RC Beam (30 cm x 25 cm) | Beam | 40MPa | Concrete Rectangular | 250 | 300 | 750 | 4625 | 0.35 | 848.62 | G300E | 1452250 | 11.39 | G300E | 920086.52 | 7.22
126 | Story10 | B14 | 40 MPa RC Beam (30 cm x 25 cm) | Beam | 40MPa | Concrete Rectangular | 250 | 300 | 750 | 7025 | 0.53 | 1288.99 | G300E | 2067036 | 16.22 | G300E | 2007464 | 15.75
127 | Story10 | B15 | 40 MPa RC Beam (30 cm x 25 cm) | Beam | 40MPa | Concrete Rectangular | 250 | 300 | 750 | 4625 | 0.35 | 848.62 | G300E | 1482992.65 | 11.64 | G300E | 1329823.53 | 10.43
128 | Story10 | B16 | 40 MPa RC Beam (30 cm x 25 cm) | Beam | 40MPa | Concrete Rectangular | 250 | 300 | 750 | 4625 | 0.35 | 848.62 | G300E | 1262625 | 9.91 | G300E | 1462656.25 | 11.48
129 | Story10 | B17 | 40 MPa RC Beam (30 cm x 25 cm) | Beam | 40MPa | Concrete Rectangular | 250 | 300 | 750 | 7025 | 0.53 | 1288.99 | G300E | 2526658.33 | 19.83 | G300E | 1320700 | 10.36
130 | Story10 | B18 | 40 MPa RC Beam (30 cm x 25 cm) | Beam | 40MPa | Concrete Rectangular | 250 | 300 | 750 | 4625 | 0.35 | 848.62 | G300E | 1580304.69 | 12.4 | G300E | 460043.26 | 3.61
131 | Story10 | B19 | 40 MPa RC Beam (30 cm x 25 cm) | Beam | 40MPa | Concrete Rectangular | 250 | 300 | 750 | 7025 | 0.53 | 1288.99 | G300E | 2859175 | 22.43 | G300E | 880466.67 | 6.91
132 | Story10 | B2 | 40 MPa RC Beam (30 cm x 25 cm) | Beam | 40MPa | Concrete Rectangular | 250 | 300 | 750 | 7025 | 0.53 | 1288.99 | G300E | 2133633 | 16.74 | G300E | 2007464 | 15.75
133 | Story10 | B20 | 40 MPa RC Beam (30 cm x 25 cm) | Beam | 40MPa | Concrete Rectangular | 250 | 300 | 750 | 4625 | 0.35 | 848.62 | G300E | 1645054.69 | 12.91 | G300E | 50586.52 | 0.4
134 | Story10 | B21 | 40 MPa RC Beam (30 cm x 25 cm) | Beam | 40MPa | Concrete Rectangular | 250 | 300 | 750 | 7025 | 0.53 | 1288.99 | G300E | 2596030.21 | 20.37 | G300E | 1320700 | 10.36
135 | Story10 | B22 | 40 MPa RC Beam (30 cm x 25 cm) | Beam | 40MPa | Concrete Rectangular | 250 | 300 | 750 | 4625 | 0.35 | 848.62 | G300E | 1654015.62 | 12.98 | G300E | 50586.52 | 0.4
136 | Story10 | B23 | 40 MPa RC Beam (30 cm x 25 cm) | Beam | 40MPa | Concrete Rectangular | 250 | 300 | 750 | 7025 | 0.53 | 1288.99 | G300E | 2694965.62 | 21.15 | G300E | 0 | 0
137 | Story10 | B24 | 40 MPa RC Beam (30 cm x 25 cm) | Beam | 40MPa | Concrete Rectangular | 250 | 300 | 750 | 4625 | 0.35 | 848.62 | G300E | 1656328.12 | 13 | G300E | 50586.52 | 0.4
138 | Story10 | B25 | 40 MPa RC Beam (30 cm x 25 cm) | Beam | 40MPa | Concrete Rectangular | 250 | 300 | 750 | 7025 | 0.53 | 1288.99 | G300E | 2514364.58 | 19.73 | G300E | 880466.67 | 6.91
139 | Story10 | B26 | 40 MPa RC Beam (30 cm x 25 cm) | Beam | 40MPa | Concrete Rectangular | 250 | 300 | 750 | 4625 | 0.35 | 848.62 | G300E | 1635515.62 | 12.83 | G300E | 50586.52 | 0.4
140 | Story10 | B27 | 40 MPa RC Beam (30 cm x 25 cm) | Beam | 40MPa | Concrete Rectangular | 250 | 300 | 750 | 7025 | 0.53 | 1288.99 | G300E | 2783656.25 | 21.84 | G300E | 880466.67 | 6.91
141 | Story10 | B28 | 40 MPa RC Beam (30 cm x 25 cm) | Beam | 40MPa | Concrete Rectangular | 250 | 300 | 750 | 4625 | 0.35 | 848.62 | G300E | 1580593.75 | 12.4 | G300E | 460043.26 | 3.61
142 | Story10 | B29 | 40 MPa RC Beam (30 cm x 25 cm) | Beam | 40MPa | Concrete Rectangular | 250 | 300 | 750 | 7025 | 0.53 | 1288.99 | G300E | 2526658.33 | 19.83 | G300E | 1320700 | 10.36
143 | Story10 | B3 | 40 MPa RC Beam (30 cm x 25 cm) | Beam | 40MPa | Concrete Rectangular | 250 | 300 | 750 | 4625 | 0.35 | 848.62 | G300E | 1453406.25 | 11.4 | G300E | 920086.52 | 7.22
144 | Story10 | B30 | 40 MPa RC Beam (30 cm x 25 cm) | Beam | 40MPa | Concrete Rectangular | 250 | 300 | 750 | 4625 | 0.35 | 848.62 | G300E | 1262625 | 9.91 | G300E | 1462656.25 | 11.48
145 | Story10 | B31 | 40 MPa RC Beam (30 cm x 25 cm) | Beam | 40MPa | Concrete Rectangular | 250 | 300 | 750 | 4625 | 0.35 | 848.62 | G300E | 1448169.12 | 11.36 | G300E | 1920599.54 | 15.07
146 | Story10 | B32 | 40 MPa RC Beam (30 cm x 25 cm) | Beam | 40MPa | Concrete Rectangular | 250 | 300 | 750 | 7025 | 0.53 | 1288.99 | G300E | 2856540.62 | 22.41 | G300E | 76836.82 | 0.6
147 | Story10 | B33 | 40 MPa RC Beam (30 cm x 25 cm) | Beam | 40MPa | Concrete Rectangular | 250 | 300 | 750 | 4625 | 0.35 | 848.62 | G300E | 1477109.38 | 11.59 | G300E | 869500 | 6.82
148 | Story10 | B34 | 40 MPa RC Beam (30 cm x 25 cm) | Beam | 40MPa | Concrete Rectangular | 250 | 300 | 750 | 7025 | 0.53 | 1288.99 | G300E | 2862102.08 | 22.46 | G300E | 102449.09 | 0.8
149 | Story10 | B35 | 40 MPa RC Beam (30 cm x 25 cm) | Beam | 40MPa | Concrete Rectangular | 250 | 300 | 750 | 4625 | 0.35 | 848.62 | G300E | 1471906.25 | 11.55 | G300E | 869500 | 6.82
150 | Story10 | B36 | 40 MPa RC Beam (30 cm x 25 cm) | Beam | 40MPa | Concrete Rectangular | 250 | 300 | 750 | 7025 | 0.53 | 1288.99 | G300E | 2168676.04 | 17.02 | G300E | 2311225 | 18.13
151 | Story10 | B37 | 40 MPa RC Beam (30 cm x 25 cm) | Beam | 40MPa | Concrete Rectangular | 250 | 300 | 750 | 4800 | 0.36 | 880.73 | G300E | 1690240 | 13.26 | G300E | 1514240.64 | 11.88
152 | Story10 | B38 | 40 MPa RC Beam (30 cm x 25 cm) | Beam | 40MPa | Concrete Rectangular | 250 | 300 | 750 | 7025 | 0.53 | 1288.99 | G300E | 2192970.83 | 17.21 | G300E | 1760933.33 | 13.82
153 | Story10 | B39 | 40 MPa RC Beam (30 cm x 25 cm) | Beam | 40MPa | Concrete Rectangular | 250 | 300 | 750 | 4800 | 0.36 | 880.73 | G300E | 1708200 | 13.4 | G300E | 1293300.6 | 10.15
154 | Story10 | B4 | 40 MPa RC Beam (30 cm x 25 cm) | Beam | 40MPa | Concrete Rectangular | 250 | 300 | 750 | 7025 | 0.53 | 1288.99 | G300E | 2777685 | 21.79 | G300E | 973384 | 7.64
155 | Story10 | B40 | 40 MPa RC Beam (30 cm x 25 cm) | Beam | 40MPa | Concrete Rectangular | 250 | 300 | 750 | 7025 | 0.53 | 1288.99 | G300E | 2619446.88 | 20.55 | G300E | 2091108.33 | 16.41
156 | Story10 | B41 | 40 MPa RC Beam (30 cm x 25 cm) | Beam | 40MPa | Concrete Rectangular | 250 | 300 | 750 | 4625 | 0.35 | 848.62 | G300E | 1471039.06 | 11.54 | G300E | 869500 | 6.82
157 | Story10 | B42 | 40 MPa RC Beam (30 cm x 25 cm) | Beam | 40MPa | Concrete Rectangular | 250 | 300 | 750 | 7025 | 0.53 | 1288.99 | G300E | 2862394.79 | 22.46 | G300E | 102449.09 | 0.8
158 | Story10 | B43 | 40 MPa RC Beam (30 cm x 25 cm) | Beam | 40MPa | Concrete Rectangular | 250 | 300 | 750 | 4625 | 0.35 | 848.62 | G300E | 1477109.38 | 11.59 | G300E | 869500 | 6.82
159 | Story10 | B44 | 40 MPa RC Beam (30 cm x 25 cm) | Beam | 40MPa | Concrete Rectangular | 250 | 300 | 750 | 7025 | 0.53 | 1288.99 | G300E | 2856540.62 | 22.41 | G300E | 76836.82 | 0.6
160 | Story10 | B45 | 40 MPa RC Beam (30 cm x 25 cm) | Beam | 40MPa | Concrete Rectangular | 250 | 300 | 750 | 4625 | 0.35 | 848.62 | G300E | 1448169.12 | 11.36 | G300E | 1920599.54 | 15.07
161 | Story10 | B46 | 40 MPa RC Beam (30 cm x 25 cm) | Beam | 40MPa | Concrete Rectangular | 250 | 300 | 750 | 4625 | 0.35 | 848.62 | G300E | 1240078.12 | 9.73 | G300E | 1001312.5 | 7.86
162 | Story10 | B47 | 40 MPa RC Beam (30 cm x 25 cm) | Beam | 40MPa | Concrete Rectangular | 250 | 300 | 750 | 7025 | 0.53 | 1288.99 | G300E | 2925034.38 | 22.95 | G300E | 906078.94 | 7.11
163 | Story10 | B48 | 40 MPa RC Beam (30 cm x 25 cm) | Beam | 40MPa | Concrete Rectangular | 250 | 300 | 750 | 4625 | 0.35 | 848.62 | G300E | 1464390.62 | 11.49 | G300E | 869500 | 6.82
164 | Story10 | B49 | 40 MPa RC Beam (30 cm x 25 cm) | Beam | 40MPa | Concrete Rectangular | 250 | 300 | 750 | 7025 | 0.53 | 1288.99 | G300E | 2896056.25 | 22.72 | G300E | 102449.09 | 0.8
165 | Story10 | B5 | 40 MPa RC Beam (30 cm x 25 cm) | Beam | 40MPa | Concrete Rectangular | 250 | 300 | 750 | 4625 | 0.35 | 848.62 | G300E | 1645411.76 | 12.91 | G300E | 360016.26 | 2.82
166 | Story10 | B50 | 40 MPa RC Beam (30 cm x 25 cm) | Beam | 40MPa | Concrete Rectangular | 250 | 300 | 750 | 4625 | 0.35 | 848.62 | G300E | 1373046.88 | 10.77 | G300E | 869500 | 6.82
167 | Story10 | B51 | 40 MPa RC Beam (30 cm x 25 cm) | Beam | 40MPa | Concrete Rectangular | 250 | 300 | 750 | 7200 | 0.54 | 1321.1 | G300E | 3246000 | 25.47 | G300E | 1293300.6 | 10.15
168 | Story10 | B55 | 40 MPa RC Beam (30 cm x 25 cm) | Beam | 40MPa | Concrete Rectangular | 250 | 300 | 750 | 7025 | 0.53 | 1288.99 | G300E | 3162128.12 | 24.81 | G300E | 1261866.21 | 9.9
169 | Story10 | B56 | 40 MPa RC Beam (30 cm x 25 cm) | Beam | 40MPa | Concrete Rectangular | 250 | 300 | 750 | 4625 | 0.35 | 848.62 | G300E | 1373625 | 10.78 | G300E | 869500 | 6.82
170 | Story10 | B57 | 40 MPa RC Beam (30 cm x 25 cm) | Beam | 40MPa | Concrete Rectangular | 250 | 300 | 750 | 7025 | 0.53 | 1288.99 | G300E | 2896934.38 | 22.73 | G300E | 102449.09 | 0.8
171 | Story10 | B58 | 40 MPa RC Beam (30 cm x 25 cm) | Beam | 40MPa | Concrete Rectangular | 250 | 300 | 750 | 4625 | 0.35 | 848.62 | G300E | 1464390.62 | 11.49 | G300E | 869500 | 6.82
172 | Story10 | B59 | 40 MPa RC Beam (30 cm x 25 cm) | Beam | 40MPa | Concrete Rectangular | 250 | 300 | 750 | 7025 | 0.53 | 1288.99 | G300E | 2925034.38 | 22.95 | G300E | 906078.94 | 7.11
173 | Story10 | B6 | 40 MPa RC Beam (30 cm x 25 cm) | Beam | 40MPa | Concrete Rectangular | 250 | 300 | 750 | 7025 | 0.53 | 1288.99 | G300E | 2127732 | 16.69 | G300E | 2214561.56 | 17.38
174 | Story10 | B60 | 40 MPa RC Beam (30 cm x 25 cm) | Beam | 40MPa | Concrete Rectangular | 250 | 300 | 750 | 4625 | 0.35 | 848.62 | G300E | 1240078.12 | 9.73 | G300E | 1001312.5 | 7.86
175 | Story10 | B61 | 40 MPa RC Beam (30 cm x 25 cm) | Beam | 40MPa | Concrete Rectangular | 250 | 300 | 750 | 4625 | 0.35 | 848.62 | G300E | 1383419.12 | 10.85 | G300E | 1920599.54 | 15.07
176 | Story10 | B62 | 40 MPa RC Beam (30 cm x 25 cm) | Beam | 40MPa | Concrete Rectangular | 250 | 300 | 750 | 7025 | 0.53 | 1288.99 | G300E | 2925034.38 | 22.95 | G300E | 906078.94 | 7.11
177 | Story10 | B63 | 40 MPa RC Beam (30 cm x 25 cm) | Beam | 40MPa | Concrete Rectangular | 250 | 300 | 750 | 4625 | 0.35 | 848.62 | G300E | 1477109.38 | 11.59 | G300E | 869500 | 6.82
178 | Story10 | B64 | 40 MPa RC Beam (30 cm x 25 cm) | Beam | 40MPa | Concrete Rectangular | 250 | 300 | 750 | 7025 | 0.53 | 1288.99 | G300E | 2896641.67 | 22.73 | G300E | 102449.09 | 0.8
179 | Story10 | B65 | 40 MPa RC Beam (30 cm x 25 cm) | Beam | 40MPa | Concrete Rectangular | 250 | 300 | 750 | 4625 | 0.35 | 848.62 | G300E | 1471328.12 | 11.54 | G300E | 869500 | 6.82
180 | Story10 | B66 | 40 MPa RC Beam (30 cm x 25 cm) | Beam | 40MPa | Concrete Rectangular | 250 | 300 | 750 | 7200 | 0.54 | 1321.1 | G300E | 3244200 | 25.46 | G300E | 1293300.6 | 10.15
181 | Story10 | B67 | 40 MPa RC Beam (30 cm x 25 cm) | Beam | 40MPa | Concrete Rectangular | 250 | 300 | 750 | 4625 | 0.35 | 848.62 | G300E | 1647367.19 | 12.93 | G300E | 1246149.02 | 9.78
182 | Story10 | B69 | 40 MPa RC Beam (30 cm x 25 cm) | Beam | 40MPa | Concrete Rectangular | 250 | 300 | 750 | 4625 | 0.35 | 848.62 | G300E | 1647656.25 | 12.93 | G300E | 1246149.02 | 9.78
183 | Story10 | B7 | 40 MPa RC Beam (30 cm x 25 cm) | Beam | 40MPa | Concrete Rectangular | 250 | 300 | 750 | 4625 | 0.35 | 848.62 | G300E | 1546195.31 | 12.13 | G300E | 1304250 | 10.23
184 | Story10 | B70 | 40 MPa RC Beam (30 cm x 25 cm) | Beam | 40MPa | Concrete Rectangular | 250 | 300 | 750 | 7025 | 0.53 | 1288.99 | G300E | 3165640.62 | 24.84 | G300E | 1261866.21 | 9.9
185 | Story10 | B71 | 40 MPa RC Beam (30 cm x 25 cm) | Beam | 40MPa | Concrete Rectangular | 250 | 300 | 750 | 4625 | 0.35 | 848.62 | G300E | 1471328.12 | 11.54 | G300E | 869500 | 6.82
186 | Story10 | B72 | 40 MPa RC Beam (30 cm x 25 cm) | Beam | 40MPa | Concrete Rectangular | 250 | 300 | 750 | 7025 | 0.53 | 1288.99 | G300E | 2896641.67 | 22.73 | G300E | 102449.09 | 0.8
187 | Story10 | B73 | 40 MPa RC Beam (30 cm x 25 cm) | Beam | 40MPa | Concrete Rectangular | 250 | 300 | 750 | 4625 | 0.35 | 848.62 | G300E | 1477109.38 | 11.59 | G300E | 869500 | 6.82
188 | Story10 | B74 | 40 MPa RC Beam (30 cm x 25 cm) | Beam | 40MPa | Concrete Rectangular | 250 | 300 | 750 | 7025 | 0.53 | 1288.99 | G300E | 2925034.38 | 22.95 | G300E | 906078.94 | 7.11
189 | Story10 | B75 | 40 MPa RC Beam (30 cm x 25 cm) | Beam | 40MPa | Concrete Rectangular | 250 | 300 | 750 | 4625 | 0.35 | 848.62 | G300E | 1383691.18 | 10.86 | G300E | 1920599.54 | 15.07
190 | Story10 | B76 | 40 MPa RC Beam (30 cm x 25 cm) | Beam | 40MPa | Concrete Rectangular | 250 | 300 | 750 | 4625 | 0.35 | 848.62 | G300E | 1262625 | 9.91 | G300E | 1462656.25 | 11.48
191 | Story10 | B77 | 40 MPa RC Beam (30 cm x 25 cm) | Beam | 40MPa | Concrete Rectangular | 250 | 300 | 750 | 7025 | 0.53 | 1288.99 | G300E | 2856540.62 | 22.41 | G300E | 76836.82 | 0.6
192 | Story10 | B78 | 40 MPa RC Beam (30 cm x 25 cm) | Beam | 40MPa | Concrete Rectangular | 250 | 300 | 750 | 4625 | 0.35 | 848.62 | G300E | 1580593.75 | 12.4 | G300E | 460043.26 | 3.61
193 | Story10 | B79 | 40 MPa RC Beam (30 cm x 25 cm) | Beam | 40MPa | Concrete Rectangular | 250 | 300 | 750 | 7025 | 0.53 | 1288.99 | G300E | 2862394.79 | 22.46 | G300E | 102449.09 | 0.8
194 | Story10 | B8 | 40 MPa RC Beam (30 cm x 25 cm) | Beam | 40MPa | Concrete Rectangular | 250 | 300 | 750 | 7025 | 0.53 | 1288.99 | G300E | 2845125 | 22.32 | G300E | 1320700 | 10.36
195 | Story10 | B80 | 40 MPa RC Beam (30 cm x 25 cm) | Beam | 40MPa | Concrete Rectangular | 250 | 300 | 750 | 4625 | 0.35 | 848.62 | G300E | 1635515.62 | 12.83 | G300E | 50586.52 | 0.4
196 | Story10 | B81 | 40 MPa RC Beam (30 cm x 25 cm) | Beam | 40MPa | Concrete Rectangular | 250 | 300 | 750 | 7025 | 0.53 | 1288.99 | G300E | 2620617.71 | 20.56 | G300E | 2091108.33 | 16.41
197 | Story10 | B82 | 40 MPa RC Beam (30 cm x 25 cm) | Beam | 40MPa | Concrete Rectangular | 250 | 300 | 750 | 4625 | 0.35 | 848.62 | G300E | 1658351.56 | 13.01 | G300E | 50586.52 | 0.4
198 | Story10 | B83 | 40 MPa RC Beam (30 cm x 25 cm) | Beam | 40MPa | Concrete Rectangular | 250 | 300 | 750 | 7025 | 0.53 | 1288.99 | G300E | 2192385.42 | 17.2 | G300E | 1760933.33 | 13.82
199 | Story10 | B84 | 40 MPa RC Beam (30 cm x 25 cm) | Beam | 40MPa | Concrete Rectangular | 250 | 300 | 750 | 4625 | 0.35 | 848.62 | G300E | 1658351.56 | 13.01 | G300E | 50586.52 | 0.4
200 | Story10 | B85 | 40 MPa RC Beam (30 cm x 25 cm) | Beam | 40MPa | Concrete Rectangular | 250 | 300 | 750 | 7025 | 0.53 | 1288.99 | G300E | 2620617.71 | 20.56 | G300E | 2091108.33 | 16.41
201 | Story10 | B86 | 40 MPa RC Beam (30 cm x 25 cm) | Beam | 40MPa | Concrete Rectangular | 250 | 300 | 750 | 4625 | 0.35 | 848.62 | G300E | 1635515.62 | 12.83 | G300E | 50586.52 | 0.4
202 | Story10 | B87 | 40 MPa RC Beam (30 cm x 25 cm) | Beam | 40MPa | Concrete Rectangular | 250 | 300 | 750 | 7025 | 0.53 | 1288.99 | G300E | 2862394.79 | 22.46 | G300E | 102449.09 | 0.8
203 | Story10 | B88 | 40 MPa RC Beam (30 cm x 25 cm) | Beam | 40MPa | Concrete Rectangular | 250 | 300 | 750 | 4625 | 0.35 | 848.62 | G300E | 1580593.75 | 12.4 | G300E | 460043.26 | 3.61
204 | Story10 | B89 | 40 MPa RC Beam (30 cm x 25 cm) | Beam | 40MPa | Concrete Rectangular | 250 | 300 | 750 | 7025 | 0.53 | 1288.99 | G300E | 2856540.62 | 22.41 | G300E | 76836.82 | 0.6
205 | Story10 | B9 | 40 MPa RC Beam (30 cm x 25 cm) | Beam | 40MPa | Concrete Rectangular | 250 | 300 | 750 | 4625 | 0.35 | 848.62 | G300E | 1551976.56 | 12.18 | G300E | 1304250 | 10.23
206 | Story10 | B90 | 40 MPa RC Beam (30 cm x 25 cm) | Beam | 40MPa | Concrete Rectangular | 250 | 300 | 750 | 4625 | 0.35 | 848.62 | G300E | 1262625 | 9.91 | G300E | 1462656.25 | 11.48
207 | Story10 | B91 | 40 MPa RC Beam (30 cm x 25 cm) | Beam | 40MPa | Concrete Rectangular | 250 | 300 | 750 | 4625 | 0.35 | 848.62 | G300E | 1482992.65 | 11.64 | G300E | 1329823.53 | 10.43
208 | Story10 | B92 | 40 MPa RC Beam (30 cm x 25 cm) | Beam | 40MPa | Concrete Rectangular | 250 | 300 | 750 | 7025 | 0.53 | 1288.99 | G300E | 2526658.33 | 19.83 | G300E | 1320700 | 10.36
209 | Story10 | B93 | 40 MPa RC Beam (30 cm x 25 cm) | Beam | 40MPa | Concrete Rectangular | 250 | 300 | 750 | 4625 | 0.35 | 848.62 | G300E | 1452250 | 11.39 | G300E | 920086.52 | 7.22
210 | Story10 | B94 | 40 MPa RC Beam (30 cm x 25 cm) | Beam | 40MPa | Concrete Rectangular | 250 | 300 | 750 | 7025 | 0.53 | 1288.99 | G300E | 2783656.25 | 21.84 | G300E | 880466.67 | 6.91
211 | Story10 | B95 | 40 MPa RC Beam (30 cm x 25 cm) | Beam | 40MPa | Concrete Rectangular | 250 | 300 | 750 | 4625 | 0.35 | 848.62 | G300E | 1637250 | 12.85 | G300E | 75879.77 | 0.6
212 | Story10 | B96 | 40 MPa RC Beam (30 cm x 25 cm) | Beam | 40MPa | Concrete Rectangular | 250 | 300 | 750 | 7025 | 0.53 | 1288.99 | G300E | 2514364.58 | 19.73 | G300E | 880466.67 | 6.91
213 | Story10 | B97 | 40 MPa RC Beam (30 cm x 25 cm) | Beam | 40MPa | Concrete Rectangular | 250 | 300 | 750 | 4625 | 0.35 | 848.62 | G300E | 1551976.56 | 12.18 | G300E | 1304250 | 10.23
214 | Story10 | B98 | 40 MPa RC Beam (30 cm x 25 cm) | Beam | 40MPa | Concrete Rectangular | 250 | 300 | 750 | 7025 | 0.53 | 1288.99 | G300E | 2695258.33 | 21.15 | G300E | 0 | 0
215 | Story10 | B99 | 40 MPa RC Beam (30 cm x 25 cm) | Beam | 40MPa | Concrete Rectangular | 250 | 300 | 750 | 4625 | 0.35 | 848.62 | G300E | 1551976.56 | 12.18 | G300E | 1304250 | 10.23
216 | Story11 | B1 | 40 MPa RC Beam (30 cm x 25 cm) | Beam | 40MPa | Concrete Rectangular | 250 | 300 | 750 | 4637.5 | 0.35 | 850.92 | G300E | 1311832.81 | 10.29 | G300E | 1879346.88 | 14.75
217 | Story11 | B10 | 40 MPa RC Beam (30 cm x 25 cm) | Beam | 40MPa | Concrete Rectangular | 250 | 300 | 750 | 7037.5 | 0.53 | 1291.28 | G300E | 2805323.44 | 22.01 | G300E | 1764066.67 | 13.84
218 | Story11 | B100 | 40 MPa RC Beam (30 cm x 25 cm) | Beam | 40MPa | Concrete Rectangular | 250 | 300 | 750 | 7037.5 | 0.53 | 1291.28 | G300E | 2732895.83 | 21.44 | G300E | 882033.33 | 6.92
219 | Story11 | B101 | 40 MPa RC Beam (30 cm x 25 cm) | Beam | 40MPa | Concrete Rectangular | 250 | 300 | 750 | 4637.5 | 0.35 | 850.92 | G300E | 1763409.38 | 13.84 | G300E | 76084.85 | 0.6
220 | Story11 | B102 | 40 MPa RC Beam (30 cm x 25 cm) | Beam | 40MPa | Concrete Rectangular | 250 | 300 | 750 | 7037.5 | 0.53 | 1291.28 | G300E | 2815293.23 | 22.09 | G300E | 882033.33 | 6.92
221 | Story11 | B103 | 40 MPa RC Beam (30 cm x 25 cm) | Beam | 40MPa | Concrete Rectangular | 250 | 300 | 750 | 4637.5 | 0.35 | 850.92 | G300E | 1708339.06 | 13.4 | G300E | 76084.85 | 0.6
222 | Story11 | B104 | 40 MPa RC Beam (30 cm x 25 cm) | Beam | 40MPa | Concrete Rectangular | 250 | 300 | 750 | 7037.5 | 0.53 | 1291.28 | G300E | 3077440.1 | 24.15 | G300E | 1179515.2 | 9.25
223 | Story11 | B105 | 40 MPa RC Beam (30 cm x 25 cm) | Beam | 40MPa | Concrete Rectangular | 250 | 300 | 750 | 4637.5 | 0.35 | 850.92 | G300E | 1311832.81 | 10.29 | G300E | 1879346.88 | 14.75
224 | Story11 | B106 | 40 MPa RC Beam (30 cm x 25 cm) | Beam | 40MPa | Concrete Rectangular | 250 | 300 | 750 | 7037.5 | 0.53 | 1291.28 | G300E | 3208806.77 | 25.18 | G300E | 1841040.2 | 14.45
225 | Story11 | B107 | 40 MPa RC Beam (30 cm x 25 cm) | Beam | 40MPa | Concrete Rectangular | 250 | 300 | 750 | 7037.5 | 0.53 | 1291.28 | G300E | 2759579.69 | 21.65 | G300E | 1764066.67 | 13.84
226 | Story11 | B108 | 40 MPa RC Beam (30 cm x 25 cm) | Beam | 40MPa | Concrete Rectangular | 250 | 300 | 750 | 7037.5 | 0.53 | 1291.28 | G300E | 2805030.21 | 22.01 | G300E | 1764066.67 | 13.84
227 | Story11 | B109 | 40 MPa RC Beam (30 cm x 25 cm) | Beam | 40MPa | Concrete Rectangular | 250 | 300 | 750 | 7037.5 | 0.53 | 1291.28 | G300E | 1948801.04 | 15.29 | G300E | 2467816.67 | 19.36
228 | Story11 | B11 | 40 MPa RC Beam (30 cm x 25 cm) | Beam | 40MPa | Concrete Rectangular | 250 | 300 | 750 | 4637.5 | 0.35 | 850.92 | G300E | 1763409.38 | 13.84 | G300E | 76084.85 | 0.6
229 | Story11 | B110 | 40 MPa RC Beam (30 cm x 25 cm) | Beam | 40MPa | Concrete Rectangular | 250 | 300 | 750 | 7037.5 | 0.53 | 1291.28 | G300E | 2805030.21 | 22.01 | G300E | 1764066.67 | 13.84
230 | Story11 | B111 | 40 MPa RC Beam (30 cm x 25 cm) | Beam | 40MPa | Concrete Rectangular | 250 | 300 | 750 | 7037.5 | 0.53 | 1291.28 | G300E | 2759579.69 | 21.65 | G300E | 1764066.67 | 13.84
231 | Story11 | B112 | 40 MPa RC Beam (30 cm x 25 cm) | Beam | 40MPa | Concrete Rectangular | 250 | 300 | 750 | 7037.5 | 0.53 | 1291.28 | G300E | 2699174.48 | 21.18 | G300E | 1841040.2 | 14.45
232 | Story11 | B12 | 40 MPa RC Beam (30 cm x 25 cm) | Beam | 40MPa | Concrete Rectangular | 250 | 300 | 750 | 7037.5 | 0.53 | 1291.28 | G300E | 2759872.92 | 21.65 | G300E | 1764066.67 | 13.84
233 | Story11 | B13 | 40 MPa RC Beam (30 cm x 25 cm) | Beam | 40MPa | Concrete Rectangular | 250 | 300 | 750 | 4637.5 | 0.35 | 850.92 | G300E | 1708339.06 | 13.4 | G300E | 76084.85 | 0.6
234 | Story11 | B14 | 40 MPa RC Beam (30 cm x 25 cm) | Beam | 40MPa | Concrete Rectangular | 250 | 300 | 750 | 7037.5 | 0.53 | 1291.28 | G300E | 2699174.48 | 21.18 | G300E | 1841040.2 | 14.45
235 | Story11 | B15 | 40 MPa RC Beam (30 cm x 25 cm) | Beam | 40MPa | Concrete Rectangular | 250 | 300 | 750 | 4637.5 | 0.35 | 850.92 | G300E | 1311832.81 | 10.29 | G300E | 1879346.88 | 14.75
236 | Story11 | B16 | 40 MPa RC Beam (30 cm x 25 cm) | Beam | 40MPa | Concrete Rectangular | 250 | 300 | 750 | 4637.5 | 0.35 | 850.92 | G300E | 1281689.06 | 10.06 | G300E | 901993.75 | 7.08
237 | Story11 | B17 | 40 MPa RC Beam (30 cm x 25 cm) | Beam | 40MPa | Concrete Rectangular | 250 | 300 | 750 | 7037.5 | 0.53 | 1291.28 | G300E | 3077733.33 | 24.15 | G300E | 1179515.2 | 9.25
238 | Story11 | B18 | 40 MPa RC Beam (30 cm x 25 cm) | Beam | 40MPa | Concrete Rectangular | 250 | 300 | 750 | 4637.5 | 0.35 | 850.92 | G300E | 1609502.34 | 12.63 | G300E | 486648.24 | 3.82
239 | Story11 | B19 | 40 MPa RC Beam (30 cm x 25 cm) | Beam | 40MPa | Concrete Rectangular | 250 | 300 | 750 | 7037.5 | 0.53 | 1291.28 | G300E | 2891826.04 | 22.69 | G300E | 882033.33 | 6.92
240 | Story11 | B2 | 40 MPa RC Beam (30 cm x 25 cm) | Beam | 40MPa | Concrete Rectangular | 250 | 300 | 750 | 7037.5 | 0.53 | 1291.28 | G300E | 3210566.15 | 25.19 | G300E | 1841040.2 | 14.45
241 | Story11 | B20 | 40 MPa RC Beam (30 cm x 25 cm) | Beam | 40MPa | Concrete Rectangular | 250 | 300 | 750 | 4637.5 | 0.35 | 850.92 | G300E | 1653268.75 | 12.97 | G300E | 50723.24 | 0.4
242 | Story11 | B21 | 40 MPa RC Beam (30 cm x 25 cm) | Beam | 40MPa | Concrete Rectangular | 250 | 300 | 750 | 7037.5 | 0.53 | 1291.28 | G300E | 2833473.44 | 22.23 | G300E | 687182.85 | 5.39
243 | Story11 | B22 | 40 MPa RC Beam (30 cm x 25 cm) | Beam | 40MPa | Concrete Rectangular | 250 | 300 | 750 | 4637.5 | 0.35 | 850.92 | G300E | 1745439.06 | 13.7 | G300E | 50723.24 | 0.4
244 | Story11 | B23 | 40 MPa RC Beam (30 cm x 25 cm) | Beam | 40MPa | Concrete Rectangular | 250 | 300 | 750 | 7037.5 | 0.53 | 1291.28 | G300E | 2362547.4 | 18.54 | G300E | 882033.33 | 6.92
245 | Story11 | B24 | 40 MPa RC Beam (30 cm x 25 cm) | Beam | 40MPa | Concrete Rectangular | 250 | 300 | 750 | 4637.5 | 0.35 | 850.92 | G300E | 1747467.97 | 13.71 | G300E | 50723.24 | 0.4
246 | Story11 | B25 | 40 MPa RC Beam (30 cm x 25 cm) | Beam | 40MPa | Concrete Rectangular | 250 | 300 | 750 | 7037.5 | 0.53 | 1291.28 | G300E | 2732895.83 | 21.44 | G300E | 882033.33 | 6.92
247 | Story11 | B26 | 40 MPa RC Beam (30 cm x 25 cm) | Beam | 40MPa | Concrete Rectangular | 250 | 300 | 750 | 4637.5 | 0.35 | 850.92 | G300E | 1643993.75 | 12.9 | G300E | 50723.24 | 0.4
248 | Story11 | B27 | 40 MPa RC Beam (30 cm x 25 cm) | Beam | 40MPa | Concrete Rectangular | 250 | 300 | 750 | 7037.5 | 0.53 | 1291.28 | G300E | 2815586.46 | 22.09 | G300E | 882033.33 | 6.92
249 | Story11 | B28 | 40 MPa RC Beam (30 cm x 25 cm) | Beam | 40MPa | Concrete Rectangular | 250 | 300 | 750 | 4637.5 | 0.35 | 850.92 | G300E | 1609502.34 | 12.63 | G300E | 486648.24 | 3.82
250 | Story11 | B29 | 40 MPa RC Beam (30 cm x 25 cm) | Beam | 40MPa | Concrete Rectangular | 250 | 300 | 750 | 7037.5 | 0.53 | 1291.28 | G300E | 3077440.1 | 24.15 | G300E | 1179515.2 | 9.25
251 | Story11 | B3 | 40 MPa RC Beam (30 cm x 25 cm) | Beam | 40MPa | Concrete Rectangular | 250 | 300 | 750 | 4637.5 | 0.35 | 850.92 | G300E | 1711237.5 | 13.43 | G300E | 76084.85 | 0.6
252 | Story11 | B30 | 40 MPa RC Beam (30 cm x 25 cm) | Beam | 40MPa | Concrete Rectangular | 250 | 300 | 750 | 4637.5 | 0.35 | 850.92 | G300E | 1281689.06 | 10.06 | G300E | 901993.75 | 7.08
253 | Story11 | B31 | 40 MPa RC Beam (30 cm x 25 cm) | Beam | 40MPa | Concrete Rectangular | 250 | 300 | 750 | 4637.5 | 0.35 | 850.92 | G300E | 1255892.97 | 9.85 | G300E | 1014453.12 | 7.96
254 | Story11 | B32 | 40 MPa RC Beam (30 cm x 25 cm) | Beam | 40MPa | Concrete Rectangular | 250 | 300 | 750 | 7037.5 | 0.53 | 1291.28 | G300E | 3247219.79 | 25.48 | G300E | 102631.38 | 0.81
255 | Story11 | B33 | 40 MPa RC Beam (30 cm x 25 cm) | Beam | 40MPa | Concrete Rectangular | 250 | 300 | 750 | 4637.5 | 0.35 | 850.92 | G300E | 1530085.16 | 12.01 | G300E | 435925 | 3.42
256 | Story11 | B34 | 40 MPa RC Beam (30 cm x 25 cm) | Beam | 40MPa | Concrete Rectangular | 250 | 300 | 750 | 7037.5 | 0.53 | 1291.28 | G300E | 2897983.85 | 22.74 | G300E | 102631.38 | 0.81
257 | Story11 | B35 | 40 MPa RC Beam (30 cm x 25 cm) | Beam | 40MPa | Concrete Rectangular | 250 | 300 | 750 | 4637.5 | 0.35 | 850.92 | G300E | 1479942.19 | 11.61 | G300E | 871850 | 6.84
258 | Story11 | B36 | 40 MPa RC Beam (30 cm x 25 cm) | Beam | 40MPa | Concrete Rectangular | 250 | 300 | 750 | 7037.5 | 0.53 | 1291.28 | G300E | 2260210.42 | 17.73 | G300E | 2646100 | 20.76
259 | Story11 | B37 | 40 MPa RC Beam (30 cm x 25 cm) | Beam | 40MPa | Concrete Rectangular | 250 | 300 | 750 | 4800 | 0.36 | 880.73 | G300E | 1728320 | 13.56 | G300E | 1408320.64 | 11.05
260 | Story11 | B38 | 40 MPa RC Beam (30 cm x 25 cm) | Beam | 40MPa | Concrete Rectangular | 250 | 300 | 750 | 7037.5 | 0.53 | 1291.28 | G300E | 2149663.02 | 16.87 | G300E | 1764066.67 | 13.84
261 | Story11 | B39 | 40 MPa RC Beam (30 cm x 25 cm) | Beam | 40MPa | Concrete Rectangular | 250 | 300 | 750 | 4800 | 0.36 | 880.73 | G300E | 1754100 | 13.76 | G300E | 1180500.6 | 9.26
262 | Story11 | B4 | 40 MPa RC Beam (30 cm x 25 cm) | Beam | 40MPa | Concrete Rectangular | 250 | 300 | 750 | 7037.5 | 0.53 | 1291.28 | G300E | 2764048.5 | 21.69 | G300E | 1730099 | 13.57
263 | Story11 | B40 | 40 MPa RC Beam (30 cm x 25 cm) | Beam | 40MPa | Concrete Rectangular | 250 | 300 | 750 | 7037.5 | 0.53 | 1291.28 | G300E | 2649325.52 | 20.79 | G300E | 2646100 | 20.76
264 | Story11 | B41 | 40 MPa RC Beam (30 cm x 25 cm) | Beam | 40MPa | Concrete Rectangular | 250 | 300 | 750 | 4637.5 | 0.35 | 850.92 | G300E | 1479072.66 | 11.61 | G300E | 871850 | 6.84
265 | Story11 | B42 | 40 MPa RC Beam (30 cm x 25 cm) | Beam | 40MPa | Concrete Rectangular | 250 | 300 | 750 | 7037.5 | 0.53 | 1291.28 | G300E | 2898863.54 | 22.75 | G300E | 102631.38 | 0.81
266 | Story11 | B43 | 40 MPa RC Beam (30 cm x 25 cm) | Beam | 40MPa | Concrete Rectangular | 250 | 300 | 750 | 4637.5 | 0.35 | 850.92 | G300E | 1530375 | 12.01 | G300E | 435925 | 3.42
267 | Story11 | B44 | 40 MPa RC Beam (30 cm x 25 cm) | Beam | 40MPa | Concrete Rectangular | 250 | 300 | 750 | 7037.5 | 0.53 | 1291.28 | G300E | 3246633.33 | 25.47 | G300E | 102631.38 | 0.81
268 | Story11 | B45 | 40 MPa RC Beam (30 cm x 25 cm) | Beam | 40MPa | Concrete Rectangular | 250 | 300 | 750 | 4637.5 | 0.35 | 850.92 | G300E | 1255892.97 | 9.85 | G300E | 1014453.12 | 7.96
269 | Story11 | B46 | 40 MPa RC Beam (30 cm x 25 cm) | Beam | 40MPa | Concrete Rectangular | 250 | 300 | 750 | 4637.5 | 0.35 | 850.92 | G300E | 1511245.31 | 11.86 | G300E | 2100787.5 | 16.48
270 | Story11 | B47 | 40 MPa RC Beam (30 cm x 25 cm) | Beam | 40MPa | Concrete Rectangular | 250 | 300 | 750 | 7037.5 | 0.53 | 1291.28 | G300E | 2826142.71 | 22.17 | G300E | 492332.36 | 3.86
271 | Story11 | B48 | 40 MPa RC Beam (30 cm x 25 cm) | Beam | 40MPa | Concrete Rectangular | 250 | 300 | 750 | 4637.5 | 0.35 | 850.92 | G300E | 1463131.25 | 11.48 | G300E | 871850 | 6.84
272 | Story11 | B49 | 40 MPa RC Beam (30 cm x 25 cm) | Beam | 40MPa | Concrete Rectangular | 250 | 300 | 750 | 7037.5 | 0.53 | 1291.28 | G300E | 2918509.9 | 22.9 | G300E | 102631.38 | 0.81
273 | Story11 | B5 | 40 MPa RC Beam (30 cm x 25 cm) | Beam | 40MPa | Concrete Rectangular | 250 | 300 | 750 | 4637.5 | 0.35 | 850.92 | G300E | 1767433.09 | 13.87 | G300E | 60588.94 | 0.48
274 | Story11 | B50 | 40 MPa RC Beam (30 cm x 25 cm) | Beam | 40MPa | Concrete Rectangular | 250 | 300 | 750 | 4637.5 | 0.35 | 850.92 | G300E | 1372700 | 10.77 | G300E | 871850 | 6.84
275 | Story11 | B51 | 40 MPa RC Beam (30 cm x 25 cm) | Beam | 40MPa | Concrete Rectangular | 250 | 300 | 750 | 7200 | 0.54 | 1321.1 | G300E | 3308400 | 25.96 | G300E | 1518900.6 | 11.92
276 | Story11 | B55 | 40 MPa RC Beam (30 cm x 25 cm) | Beam | 40MPa | Concrete Rectangular | 250 | 300 | 750 | 7037.5 | 0.53 | 1291.28 | G300E | 3228746.35 | 25.33 | G300E | 1484619.86 | 11.65
277 | Story11 | B56 | 40 MPa RC Beam (30 cm x 25 cm) | Beam | 40MPa | Concrete Rectangular | 250 | 300 | 750 | 4637.5 | 0.35 | 850.92 | G300E | 1373859.38 | 10.78 | G300E | 871850 | 6.84
278 | Story11 | B57 | 40 MPa RC Beam (30 cm x 25 cm) | Beam | 40MPa | Concrete Rectangular | 250 | 300 | 750 | 7037.5 | 0.53 | 1291.28 | G300E | 2918509.9 | 22.9 | G300E | 102631.38 | 0.81
279 | Story11 | B58 | 40 MPa RC Beam (30 cm x 25 cm) | Beam | 40MPa | Concrete Rectangular | 250 | 300 | 750 | 4637.5 | 0.35 | 850.92 | G300E | 1463131.25 | 11.48 | G300E | 871850 | 6.84
280 | Story11 | B59 | 40 MPa RC Beam (30 cm x 25 cm) | Beam | 40MPa | Concrete Rectangular | 250 | 300 | 750 | 7037.5 | 0.53 | 1291.28 | G300E | 2826142.71 | 22.17 | G300E | 492332.36 | 3.86
281 | Story11 | B6 | 40 MPa RC Beam (30 cm x 25 cm) | Beam | 40MPa | Concrete Rectangular | 250 | 300 | 750 | 7037.5 | 0.53 | 1291.28 | G300E | 2793887.5 | 21.92 | G300E | 1764066.67 | 13.84
282 | Story11 | B60 | 40 MPa RC Beam (30 cm x 25 cm) | Beam | 40MPa | Concrete Rectangular | 250 | 300 | 750 | 4637.5 | 0.35 | 850.92 | G300E | 1511245.31 | 11.86 | G300E | 2100787.5 | 16.48
283 | Story11 | B61 | 40 MPa RC Beam (30 cm x 25 cm) | Beam | 40MPa | Concrete Rectangular | 250 | 300 | 750 | 4637.5 | 0.35 | 850.92 | G300E | 1255892.97 | 9.85 | G300E | 1014453.12 | 7.96
284 | Story11 | B62 | 40 MPa RC Beam (30 cm x 25 cm) | Beam | 40MPa | Concrete Rectangular | 250 | 300 | 750 | 7037.5 | 0.53 | 1291.28 | G300E | 2826142.71 | 22.17 | G300E | 492332.36 | 3.86
285 | Story11 | B63 | 40 MPa RC Beam (30 cm x 25 cm) | Beam | 40MPa | Concrete Rectangular | 250 | 300 | 750 | 4637.5 | 0.35 | 850.92 | G300E | 1530375 | 12.01 | G300E | 435925 | 3.42
286 | Story11 | B64 | 40 MPa RC Beam (30 cm x 25 cm) | Beam | 40MPa | Concrete Rectangular | 250 | 300 | 750 | 7037.5 | 0.53 | 1291.28 | G300E | 2918509.9 | 22.9 | G300E | 102631.38 | 0.81
287 | Story11 | B65 | 40 MPa RC Beam (30 cm x 25 cm) | Beam | 40MPa | Concrete Rectangular | 250 | 300 | 750 | 4637.5 | 0.35 | 850.92 | G300E | 1479072.66 | 11.61 | G300E | 871850 | 6.84
288 | Story11 | B66 | 40 MPa RC Beam (30 cm x 25 cm) | Beam | 40MPa | Concrete Rectangular | 250 | 300 | 750 | 7200 | 0.54 | 1321.1 | G300E | 3306000 | 25.94 | G300E | 1518900.6 | 11.92
289 | Story11 | B67 | 40 MPa RC Beam (30 cm x 25 cm) | Beam | 40MPa | Concrete Rectangular | 250 | 300 | 750 | 4637.5 | 0.35 | 850.92 | G300E | 1696455.47 | 13.31 | G300E | 1250676.36 | 9.81
290 | Story11 | B69 | 40 MPa RC Beam (30 cm x 25 cm) | Beam | 40MPa | Concrete Rectangular | 250 | 300 | 750 | 4637.5 | 0.35 | 850.92 | G300E | 1697035.16 | 13.32 | G300E | 1250676.36 | 9.81
291 | Story11 | B7 | 40 MPa RC Beam (30 cm x 25 cm) | Beam | 40MPa | Concrete Rectangular | 250 | 300 | 750 | 4637.5 | 0.35 | 850.92 | G300E | 1576460.16 | 12.37 | G300E | 947934.85 | 7.44
292 | Story11 | B70 | 40 MPa RC Beam (30 cm x 25 cm) | Beam | 40MPa | Concrete Rectangular | 250 | 300 | 750 | 7037.5 | 0.53 | 1291.28 | G300E | 3232558.33 | 25.36 | G300E | 1484619.86 | 11.65
293 | Story11 | B71 | 40 MPa RC Beam (30 cm x 25 cm) | Beam | 40MPa | Concrete Rectangular | 250 | 300 | 750 | 4637.5 | 0.35 | 850.92 | G300E | 1479072.66 | 11.61 | G300E | 871850 | 6.84
294 | Story11 | B72 | 40 MPa RC Beam (30 cm x 25 cm) | Beam | 40MPa | Concrete Rectangular | 250 | 300 | 750 | 7037.5 | 0.53 | 1291.28 | G300E | 2918509.9 | 22.9 | G300E | 102631.38 | 0.81
295 | Story11 | B73 | 40 MPa RC Beam (30 cm x 25 cm) | Beam | 40MPa | Concrete Rectangular | 250 | 300 | 750 | 4637.5 | 0.35 | 850.92 | G300E | 1530375 | 12.01 | G300E | 435925 | 3.42
296 | Story11 | B74 | 40 MPa RC Beam (30 cm x 25 cm) | Beam | 40MPa | Concrete Rectangular | 250 | 300 | 750 | 7037.5 | 0.53 | 1291.28 | G300E | 2826142.71 | 22.17 | G300E | 492332.36 | 3.86
297 | Story11 | B75 | 40 MPa RC Beam (30 cm x 25 cm) | Beam | 40MPa | Concrete Rectangular | 250 | 300 | 750 | 4637.5 | 0.35 | 850.92 | G300E | 1255892.97 | 9.85 | G300E | 1014453.12 | 7.96
298 | Story11 | B76 | 40 MPa RC Beam (30 cm x 25 cm) | Beam | 40MPa | Concrete Rectangular | 250 | 300 | 750 | 4637.5 | 0.35 | 850.92 | G300E | 1281689.06 | 10.06 | G300E | 901993.75 | 7.08
299 | Story11 | B77 | 40 MPa RC Beam (30 cm x 25 cm) | Beam | 40MPa | Concrete Rectangular | 250 | 300 | 750 | 7037.5 | 0.53 | 1291.28 | G300E | 3246926.56 | 25.48 | G300E | 102631.38 | 0.81
300 | Story11 | B78 | 40 MPa RC Beam (30 cm x 25 cm) | Beam | 40MPa | Concrete Rectangular | 250 | 300 | 750 | 4637.5 | 0.35 | 850.92 | G300E | 1609502.34 | 12.63 | G300E | 486648.24 | 3.82
301 | Story11 | B79 | 40 MPa RC Beam (30 cm x 25 cm) | Beam | 40MPa | Concrete Rectangular | 250 | 300 | 750 | 7037.5 | 0.53 | 1291.28 | G300E | 2898863.54 | 22.75 | G300E | 102631.38 | 0.81
302 | Story11 | B8 | 40 MPa RC Beam (30 cm x 25 cm) | Beam | 40MPa | Concrete Rectangular | 250 | 300 | 750 | 7037.5 | 0.53 | 1291.28 | G300E | 1948507.81 | 15.29 | G300E | 2467816.67 | 19.36
303 | Story11 | B80 | 40 MPa RC Beam (30 cm x 25 cm) | Beam | 40MPa | Concrete Rectangular | 250 | 300 | 750 | 4637.5 | 0.35 | 850.92 | G300E | 1643993.75 | 12.9 | G300E | 50723.24 | 0.4
304 | Story11 | B81 | 40 MPa RC Beam (30 cm x 25 cm) | Beam | 40MPa | Concrete Rectangular | 250 | 300 | 750 | 7037.5 | 0.53 | 1291.28 | G300E | 2649911.98 | 20.79 | G300E | 2646100 | 20.76
305 | Story11 | B82 | 40 MPa RC Beam (30 cm x 25 cm) | Beam | 40MPa | Concrete Rectangular | 250 | 300 | 750 | 4637.5 | 0.35 | 850.92 | G300E | 1749496.88 | 13.73 | G300E | 50723.24 | 0.4
306 | Story11 | B83 | 40 MPa RC Beam (30 cm x 25 cm) | Beam | 40MPa | Concrete Rectangular | 250 | 300 | 750 | 7037.5 | 0.53 | 1291.28 | G300E | 2148196.88 | 16.86 | G300E | 1764066.67 | 13.84
307 | Story11 | B84 | 40 MPa RC Beam (30 cm x 25 cm) | Beam | 40MPa | Concrete Rectangular | 250 | 300 | 750 | 4637.5 | 0.35 | 850.92 | G300E | 1749496.88 | 13.73 | G300E | 50723.24 | 0.4
308 | Story11 | B85 | 40 MPa RC Beam (30 cm x 25 cm) | Beam | 40MPa | Concrete Rectangular | 250 | 300 | 750 | 7037.5 | 0.53 | 1291.28 | G300E | 2649911.98 | 20.79 | G300E | 2646100 | 20.76
309 | Story11 | B86 | 40 MPa RC Beam (30 cm x 25 cm) | Beam | 40MPa | Concrete Rectangular | 250 | 300 | 750 | 4637.5 | 0.35 | 850.92 | G300E | 1643993.75 | 12.9 | G300E | 50723.24 | 0.4
310 | Story11 | B87 | 40 MPa RC Beam (30 cm x 25 cm) | Beam | 40MPa | Concrete Rectangular | 250 | 300 | 750 | 7037.5 | 0.53 | 1291.28 | G300E | 2898863.54 | 22.75 | G300E | 102631.38 | 0.81
311 | Story11 | B88 | 40 MPa RC Beam (30 cm x 25 cm) | Beam | 40MPa | Concrete Rectangular | 250 | 300 | 750 | 4637.5 | 0.35 | 850.92 | G300E | 1609502.34 | 12.63 | G300E | 486648.24 | 3.82
312 | Story11 | B89 | 40 MPa RC Beam (30 cm x 25 cm) | Beam | 40MPa | Concrete Rectangular | 250 | 300 | 750 | 7037.5 | 0.53 | 1291.28 | G300E | 3247219.79 | 25.48 | G300E | 102631.38 | 0.81
313 | Story11 | B9 | 40 MPa RC Beam (30 cm x 25 cm) | Beam | 40MPa | Concrete Rectangular | 250 | 300 | 750 | 4637.5 | 0.35 | 850.92 | G300E | 1579358.59 | 12.39 | G300E | 947934.85 | 7.44
314 | Story11 | B90 | 40 MPa RC Beam (30 cm x 25 cm) | Beam | 40MPa | Concrete Rectangular | 250 | 300 | 750 | 4637.5 | 0.35 | 850.92 | G300E | 1281689.06 | 10.06 | G300E | 901993.75 | 7.08
315 | Story11 | B91 | 40 MPa RC Beam (30 cm x 25 cm) | Beam | 40MPa | Concrete Rectangular | 250 | 300 | 750 | 4637.5 | 0.35 | 850.92 | G300E | 1311832.81 | 10.29 | G300E | 1879346.88 | 14.75
316 | Story11 | B92 | 40 MPa RC Beam (30 cm x 25 cm) | Beam | 40MPa | Concrete Rectangular | 250 | 300 | 750 | 7037.5 | 0.53 | 1291.28 | G300E | 3077440.1 | 24.15 | G300E | 1179515.2 | 9.25
317 | Story11 | B93 | 40 MPa RC Beam (30 cm x 25 cm) | Beam | 40MPa | Concrete Rectangular | 250 | 300 | 750 | 4637.5 | 0.35 | 850.92 | G300E | 1708339.06 | 13.4 | G300E | 76084.85 | 0.6
318 | Story11 | B94 | 40 MPa RC Beam (30 cm x 25 cm) | Beam | 40MPa | Concrete Rectangular | 250 | 300 | 750 | 7037.5 | 0.53 | 1291.28 | G300E | 2815293.23 | 22.09 | G300E | 882033.33 | 6.92
319 | Story11 | B95 | 40 MPa RC Beam (30 cm x 25 cm) | Beam | 40MPa | Concrete Rectangular | 250 | 300 | 750 | 4637.5 | 0.35 | 850.92 | G300E | 1763409.38 | 13.84 | G300E | 76084.85 | 0.6
320 | Story11 | B96 | 40 MPa RC Beam (30 cm x 25 cm) | Beam | 40MPa | Concrete Rectangular | 250 | 300 | 750 | 7037.5 | 0.53 | 1291.28 | G300E | 2732895.83 | 21.44 | G300E | 882033.33 | 6.92
321 | Story11 | B97 | 40 MPa RC Beam (30 cm x 25 cm) | Beam | 40MPa | Concrete Rectangular | 250 | 300 | 750 | 4637.5 | 0.35 | 850.92 | G300E | 1579648.44 | 12.39 | G300E | 947934.85 | 7.44
322 | Story11 | B98 | 40 MPa RC Beam (30 cm x 25 cm) | Beam | 40MPa | Concrete Rectangular | 250 | 300 | 750 | 7037.5 | 0.53 | 1291.28 | G300E | 2364013.54 | 18.55 | G300E | 882033.33 | 6.92
323 | Story11 | B99 | 40 MPa RC Beam (30 cm x 25 cm) | Beam | 40MPa | Concrete Rectangular | 250 | 300 | 750 | 4637.5 | 0.35 | 850.92 | G300E | 1579648.44 | 12.39 | G300E | 947934.85 | 7.44
324 | Story12 | B1 | 40 MPa RC Beam (30 cm x 25 cm) | Beam | 40MPa | Concrete Rectangular | 250 | 300 | 750 | 4637.5 | 0.35 | 850.92 | G300E | 1298227.21 | 10.19 | G300E | 1381157.16 | 10.84
325 | Story12 | B10 | 40 MPa RC Beam (30 cm x 25 cm) | Beam | 40MPa | Concrete Rectangular | 250 | 300 | 750 | 7037.5 | 0.53 | 1291.28 | G300E | 2226102 | 17.47 | G300E | 2299714.53 | 18.04
326 | Story12 | B100 | 40 MPa RC Beam (30 cm x 25 cm) | Beam | 40MPa | Concrete Rectangular | 250 | 300 | 750 | 7037.5 | 0.53 | 1291.28 | G300E | 2520597.92 | 19.78 | G300E | 882033.33 | 6.92
327 | Story12 | B101 | 40 MPa RC Beam (30 cm x 25 cm) | Beam | 40MPa | Concrete Rectangular | 250 | 300 | 750 | 4637.5 | 0.35 | 850.92 | G300E | 1650080.47 | 12.95 | G300E | 76084.85 | 0.6
328 | Story12 | B102 | 40 MPa RC Beam (30 cm x 25 cm) | Beam | 40MPa | Concrete Rectangular | 250 | 300 | 750 | 7037.5 | 0.53 | 1291.28 | G300E | 2727617.71 | 21.4 | G300E | 882033.33 | 6.92
329 | Story12 | B103 | 40 MPa RC Beam (30 cm x 25 cm) | Beam | 40MPa | Concrete Rectangular | 250 | 300 | 750 | 4637.5 | 0.35 | 850.92 | G300E | 1450957.81 | 11.38 | G300E | 897211.62 | 7.04
330 | Story12 | B104 | 40 MPa RC Beam (30 cm x 25 cm) | Beam | 40MPa | Concrete Rectangular | 250 | 300 | 750 | 7037.5 | 0.53 | 1291.28 | G300E | 2500951.56 | 19.62 | G300E | 1323050 | 10.38
331 | Story12 | B105 | 40 MPa RC Beam (30 cm x 25 cm) | Beam | 40MPa | Concrete Rectangular | 250 | 300 | 750 | 4637.5 | 0.35 | 850.92 | G300E | 1298227.21 | 10.19 | G300E | 1381157.16 | 10.84
332 | Story12 | B106 | 40 MPa RC Beam (30 cm x 25 cm) | Beam | 40MPa | Concrete Rectangular | 250 | 300 | 750 | 7037.5 | 0.53 | 1291.28 | G300E | 2287469 | 17.95 | G300E | 2116880 | 16.61
333 | Story12 | B107 | 40 MPa RC Beam (30 cm x 25 cm) | Beam | 40MPa | Concrete Rectangular | 250 | 300 | 750 | 7037.5 | 0.53 | 1291.28 | G300E | 2873059.38 | 22.54 | G300E | 1653812.5 | 12.98
334 | Story12 | B108 | 40 MPa RC Beam (30 cm x 25 cm) | Beam | 40MPa | Concrete Rectangular | 250 | 300 | 750 | 7037.5 | 0.53 | 1291.28 | G300E | 2267482.5 | 17.79 | G300E | 2299714.53 | 18.04
335 | Story12 | B109 | 40 MPa RC Beam (30 cm x 25 cm) | Beam | 40MPa | Concrete Rectangular | 250 | 300 | 750 | 7037.5 | 0.53 | 1291.28 | G300E | 2864262.5 | 22.47 | G300E | 1323050 | 10.38
336 | Story12 | B11 | 40 MPa RC Beam (30 cm x 25 cm) | Beam | 40MPa | Concrete Rectangular | 250 | 300 | 750 | 4637.5 | 0.35 | 850.92 | G300E | 1650370.31 | 12.95 | G300E | 76084.85 | 0.6
337 | Story12 | B110 | 40 MPa RC Beam (30 cm x 25 cm) | Beam | 40MPa | Concrete Rectangular | 250 | 300 | 750 | 7037.5 | 0.53 | 1291.28 | G300E | 2226102 | 17.47 | G300E | 2299714.53 | 18.04
338 | Story12 | B111 | 40 MPa RC Beam (30 cm x 25 cm) | Beam | 40MPa | Concrete Rectangular | 250 | 300 | 750 | 7037.5 | 0.53 | 1291.28 | G300E | 2873059.38 | 22.54 | G300E | 1653812.5 | 12.98
339 | Story12 | B112 | 40 MPa RC Beam (30 cm x 25 cm) | Beam | 40MPa | Concrete Rectangular | 250 | 300 | 750 | 7037.5 | 0.53 | 1291.28 | G300E | 2220753.5 | 17.42 | G300E | 2141511.53 | 16.8
340 | Story12 | B12 | 40 MPa RC Beam (30 cm x 25 cm) | Beam | 40MPa | Concrete Rectangular | 250 | 300 | 750 | 7037.5 | 0.53 | 1291.28 | G300E | 2873059.38 | 22.54 | G300E | 1653812.5 | 12.98
341 | Story12 | B13 | 40 MPa RC Beam (30 cm x 25 cm) | Beam | 40MPa | Concrete Rectangular | 250 | 300 | 750 | 4637.5 | 0.35 | 850.92 | G300E | 1450957.81 | 11.38 | G300E | 897211.62 | 7.04
342 | Story12 | B14 | 40 MPa RC Beam (30 cm x 25 cm) | Beam | 40MPa | Concrete Rectangular | 250 | 300 | 750 | 7037.5 | 0.53 | 1291.28 | G300E | 2220753.5 | 17.42 | G300E | 2141511.53 | 16.8
343 | Story12 | B15 | 40 MPa RC Beam (30 cm x 25 cm) | Beam | 40MPa | Concrete Rectangular | 250 | 300 | 750 | 4637.5 | 0.35 | 850.92 | G300E | 1298227.21 | 10.19 | G300E | 1381157.16 | 10.84
344 | Story12 | B16 | 40 MPa RC Beam (30 cm x 25 cm) | Beam | 40MPa | Concrete Rectangular | 250 | 300 | 750 | 4637.5 | 0.35 | 850.92 | G300E | 1278790.62 | 10.03 | G300E | 1567475 | 12.3
345 | Story12 | B17 | 40 MPa RC Beam (30 cm x 25 cm) | Beam | 40MPa | Concrete Rectangular | 250 | 300 | 750 | 7037.5 | 0.53 | 1291.28 | G300E | 2501244.79 | 19.63 | G300E | 1323050 | 10.38
346 | Story12 | B18 | 40 MPa RC Beam (30 cm x 25 cm) | Beam | 40MPa | Concrete Rectangular | 250 | 300 | 750 | 4637.5 | 0.35 | 850.92 | G300E | 1596459.38 | 12.53 | G300E | 435925 | 3.42
347 | Story12 | B19 | 40 MPa RC Beam (30 cm x 25 cm) | Beam | 40MPa | Concrete Rectangular | 250 | 300 | 750 | 7037.5 | 0.53 | 1291.28 | G300E | 2733775.52 | 21.45 | G300E | 882033.33 | 6.92
348 | Story12 | B2 | 40 MPa RC Beam (30 cm x 25 cm) | Beam | 40MPa | Concrete Rectangular | 250 | 300 | 750 | 7037.5 | 0.53 | 1291.28 | G300E | 2287469 | 17.95 | G300E | 2116880 | 16.61
349 | Story12 | B20 | 40 MPa RC Beam (30 cm x 25 cm) | Beam | 40MPa | Concrete Rectangular | 250 | 300 | 750 | 4637.5 | 0.35 | 850.92 | G300E | 1670369.53 | 13.11 | G300E | 50723.24 | 0.4
350 | Story12 | B21 | 40 MPa RC Beam (30 cm x 25 cm) | Beam | 40MPa | Concrete Rectangular | 250 | 300 | 750 | 7037.5 | 0.53 | 1291.28 | G300E | 2602115.62 | 20.42 | G300E | 1323050 | 10.38
351 | Story12 | B22 | 40 MPa RC Beam (30 cm x 25 cm) | Beam | 40MPa | Concrete Rectangular | 250 | 300 | 750 | 4637.5 | 0.35 | 850.92 | G300E | 1609792.19 | 12.63 | G300E | 159704.49 | 1.25
352 | Story12 | B23 | 40 MPa RC Beam (30 cm x 25 cm) | Beam | 40MPa | Concrete Rectangular | 250 | 300 | 750 | 7037.5 | 0.53 | 1291.28 | G300E | 2760459.38 | 21.66 | G300E | 0 | 0
353 | Story12 | B24 | 40 MPa RC Beam (30 cm x 25 cm) | Beam | 40MPa | Concrete Rectangular | 250 | 300 | 750 | 4637.5 | 0.35 | 850.92 | G300E | 1611821.09 | 12.65 | G300E | 50723.24 | 0.4
354 | Story12 | B25 | 40 MPa RC Beam (30 cm x 25 cm) | Beam | 40MPa | Concrete Rectangular | 250 | 300 | 750 | 7037.5 | 0.53 | 1291.28 | G300E | 2520891.15 | 19.78 | G300E | 882033.33 | 6.92
355 | Story12 | B26 | 40 MPa RC Beam (30 cm x 25 cm) | Beam | 40MPa | Concrete Rectangular | 250 | 300 | 750 | 4637.5 | 0.35 | 850.92 | G300E | 1660514.84 | 13.03 | G300E | 50723.24 | 0.4
356 | Story12 | B27 | 40 MPa RC Beam (30 cm x 25 cm) | Beam | 40MPa | Concrete Rectangular | 250 | 300 | 750 | 7037.5 | 0.53 | 1291.28 | G300E | 2727910.94 | 21.4 | G300E | 882033.33 | 6.92
357 | Story12 | B28 | 40 MPa RC Beam (30 cm x 25 cm) | Beam | 40MPa | Concrete Rectangular | 250 | 300 | 750 | 4637.5 | 0.35 | 850.92 | G300E | 1596749.22 | 12.53 | G300E | 435925 | 3.42
358 | Story12 | B29 | 40 MPa RC Beam (30 cm x 25 cm) | Beam | 40MPa | Concrete Rectangular | 250 | 300 | 750 | 7037.5 | 0.53 | 1291.28 | G300E | 2500951.56 | 19.62 | G300E | 1323050 | 10.38
359 | Story12 | B3 | 40 MPa RC Beam (30 cm x 25 cm) | Beam | 40MPa | Concrete Rectangular | 250 | 300 | 750 | 4637.5 | 0.35 | 850.92 | G300E | 1451827.34 | 11.39 | G300E | 897211.62 | 7.04
360 | Story12 | B30 | 40 MPa RC Beam (30 cm x 25 cm) | Beam | 40MPa | Concrete Rectangular | 250 | 300 | 750 | 4637.5 | 0.35 | 850.92 | G300E | 1278790.62 | 10.03 | G300E | 1567475 | 12.3
361 | Story12 | B31 | 40 MPa RC Beam (30 cm x 25 cm) | Beam | 40MPa | Concrete Rectangular | 250 | 300 | 750 | 4637.5 | 0.35 | 850.92 | G300E | 1487000.74 | 11.67 | G300E | 1912832.35 | 15.01
362 | Story12 | B32 | 40 MPa RC Beam (30 cm x 25 cm) | Beam | 40MPa | Concrete Rectangular | 250 | 300 | 750 | 7037.5 | 0.53 | 1291.28 | G300E | 2848134.9 | 22.35 | G300E | 76973.54 | 0.6
363 | Story12 | B33 | 40 MPa RC Beam (30 cm x 25 cm) | Beam | 40MPa | Concrete Rectangular | 250 | 300 | 750 | 4637.5 | 0.35 | 850.92 | G300E | 1490376.56 | 11.69 | G300E | 871850 | 6.84
364 | Story12 | B34 | 40 MPa RC Beam (30 cm x 25 cm) | Beam | 40MPa | Concrete Rectangular | 250 | 300 | 750 | 7037.5 | 0.53 | 1291.28 | G300E | 2906487.5 | 22.81 | G300E | 102631.38 | 0.81
365 | Story12 | B35 | 40 MPa RC Beam (30 cm x 25 cm) | Beam | 40MPa | Concrete Rectangular | 250 | 300 | 750 | 4637.5 | 0.35 | 850.92 | G300E | 1480521.88 | 11.62 | G300E | 871850 | 6.84
366 | Story12 | B36 | 40 MPa RC Beam (30 cm x 25 cm) | Beam | 40MPa | Concrete Rectangular | 250 | 300 | 750 | 7037.5 | 0.53 | 1291.28 | G300E | 2159339.58 | 16.94 | G300E | 2646100 | 20.76
367 | Story12 | B37 | 40 MPa RC Beam (30 cm x 25 cm) | Beam | 40MPa | Concrete Rectangular | 250 | 300 | 750 | 4800 | 0.36 | 880.73 | G300E | 1679360 | 13.18 | G300E | 1535360.64 | 12.05
368 | Story12 | B38 | 40 MPa RC Beam (30 cm x 25 cm) | Beam | 40MPa | Concrete Rectangular | 250 | 300 | 750 | 7037.5 | 0.53 | 1291.28 | G300E | 2169602.6 | 17.02 | G300E | 1764066.67 | 13.84
369 | Story12 | B39 | 40 MPa RC Beam (30 cm x 25 cm) | Beam | 40MPa | Concrete Rectangular | 250 | 300 | 750 | 4800 | 0.36 | 880.73 | G300E | 1786800 | 14.02 | G300E | 1410900.6 | 11.07
370 | Story12 | B4 | 40 MPa RC Beam (30 cm x 25 cm) | Beam | 40MPa | Concrete Rectangular | 250 | 300 | 750 | 7037.5 | 0.53 | 1291.28 | G300E | 2818096.5 | 22.11 | G300E | 966108 | 7.58
371 | Story12 | B40 | 40 MPa RC Beam (30 cm x 25 cm) | Beam | 40MPa | Concrete Rectangular | 250 | 300 | 750 | 7037.5 | 0.53 | 1291.28 | G300E | 2600649.48 | 20.41 | G300E | 2646100 | 20.76
372 | Story12 | B41 | 40 MPa RC Beam (30 cm x 25 cm) | Beam | 40MPa | Concrete Rectangular | 250 | 300 | 750 | 4637.5 | 0.35 | 850.92 | G300E | 1479362.5 | 11.61 | G300E | 871850 | 6.84
373 | Story12 | B42 | 40 MPa RC Beam (30 cm x 25 cm) | Beam | 40MPa | Concrete Rectangular | 250 | 300 | 750 | 7037.5 | 0.53 | 1291.28 | G300E | 2907073.96 | 22.81 | G300E | 102631.38 | 0.81
374 | Story12 | B43 | 40 MPa RC Beam (30 cm x 25 cm) | Beam | 40MPa | Concrete Rectangular | 250 | 300 | 750 | 4637.5 | 0.35 | 850.92 | G300E | 1490666.41 | 11.7 | G300E | 871850 | 6.84
375 | Story12 | B44 | 40 MPa RC Beam (30 cm x 25 cm) | Beam | 40MPa | Concrete Rectangular | 250 | 300 | 750 | 7037.5 | 0.53 | 1291.28 | G300E | 2847841.67 | 22.35 | G300E | 76973.54 | 0.6
376 | Story12 | B45 | 40 MPa RC Beam (30 cm x 25 cm) | Beam | 40MPa | Concrete Rectangular | 250 | 300 | 750 | 4637.5 | 0.35 | 850.92 | G300E | 1487000.74 | 11.67 | G300E | 1912832.35 | 15.01
377 | Story12 | B46 | 40 MPa RC Beam (30 cm x 25 cm) | Beam | 40MPa | Concrete Rectangular | 250 | 300 | 750 | 4637.5 | 0.35 | 850.92 | G300E | 1236473.44 | 9.7 | G300E | 1001700 | 7.86
378 | Story12 | B47 | 40 MPa RC Beam (30 cm x 25 cm) | Beam | 40MPa | Concrete Rectangular | 250 | 300 | 750 | 7037.5 | 0.53 | 1291.28 | G300E | 3022899.48 | 23.72 | G300E | 907691.18 | 7.12
379 | Story12 | B48 | 40 MPa RC Beam (30 cm x 25 cm) | Beam | 40MPa | Concrete Rectangular | 250 | 300 | 750 | 4637.5 | 0.35 | 850.92 | G300E | 1474725 | 11.57 | G300E | 871850 | 6.84
380 | Story12 | B49 | 40 MPa RC Beam (30 cm x 25 cm) | Beam | 40MPa | Concrete Rectangular | 250 | 300 | 750 | 7037.5 | 0.53 | 1291.28 | G300E | 2940795.31 | 23.07 | G300E | 102631.38 | 0.81
381 | Story12 | B5 | 40 MPa RC Beam (30 cm x 25 cm) | Beam | 40MPa | Concrete Rectangular | 250 | 300 | 750 | 4637.5 | 0.35 | 850.92 | G300E | 1666226.47 | 13.07 | G300E | 359491.63 | 2.82
382 | Story12 | B50 | 40 MPa RC Beam (30 cm x 25 cm) | Beam | 40MPa | Concrete Rectangular | 250 | 300 | 750 | 4637.5 | 0.35 | 850.92 | G300E | 1371540.62 | 10.76 | G300E | 871850 | 6.84
383 | Story12 | B51 | 40 MPa RC Beam (30 cm x 25 cm) | Beam | 40MPa | Concrete Rectangular | 250 | 300 | 750 | 7200 | 0.54 | 1321.1 | G300E | 3331800 | 26.14 | G300E | 1518900.6 | 11.92
384 | Story12 | B55 | 40 MPa RC Beam (30 cm x 25 cm) | Beam | 40MPa | Concrete Rectangular | 250 | 300 | 750 | 7037.5 | 0.53 | 1291.28 | G300E | 3250738.54 | 25.51 | G300E | 1484619.86 | 11.65
385 | Story12 | B56 | 40 MPa RC Beam (30 cm x 25 cm) | Beam | 40MPa | Concrete Rectangular | 250 | 300 | 750 | 4637.5 | 0.35 | 850.92 | G300E | 1372120.31 | 10.77 | G300E | 871850 | 6.84
386 | Story12 | B57 | 40 MPa RC Beam (30 cm x 25 cm) | Beam | 40MPa | Concrete Rectangular | 250 | 300 | 750 | 7037.5 | 0.53 | 1291.28 | G300E | 2940795.31 | 23.07 | G300E | 102631.38 | 0.81
387 | Story12 | B58 | 40 MPa RC Beam (30 cm x 25 cm) | Beam | 40MPa | Concrete Rectangular | 250 | 300 | 750 | 4637.5 | 0.35 | 850.92 | G300E | 1474725 | 11.57 | G300E | 871850 | 6.84
388 | Story12 | B59 | 40 MPa RC Beam (30 cm x 25 cm) | Beam | 40MPa | Concrete Rectangular | 250 | 300 | 750 | 7037.5 | 0.53 | 1291.28 | G300E | 3022606.25 | 23.72 | G300E | 907691.18 | 7.12
389 | Story12 | B6 | 40 MPa RC Beam (30 cm x 25 cm) | Beam | 40MPa | Concrete Rectangular | 250 | 300 | 750 | 7037.5 | 0.53 | 1291.28 | G300E | 2262134 | 17.75 | G300E | 2300559.03 | 18.05
390 | Story12 | B60 | 40 MPa RC Beam (30 cm x 25 cm) | Beam | 40MPa | Concrete Rectangular | 250 | 300 | 750 | 4637.5 | 0.35 | 850.92 | G300E | 1236473.44 | 9.7 | G300E | 1001700 | 7.86
391 | Story12 | B61 | 40 MPa RC Beam (30 cm x 25 cm) | Beam | 40MPa | Concrete Rectangular | 250 | 300 | 750 | 4637.5 | 0.35 | 850.92 | G300E | 1487000.74 | 11.67 | G300E | 1912832.35 | 15.01
392 | Story12 | B62 | 40 MPa RC Beam (30 cm x 25 cm) | Beam | 40MPa | Concrete Rectangular | 250 | 300 | 750 | 7037.5 | 0.53 | 1291.28 | G300E | 3022606.25 | 23.72 | G300E | 907691.18 | 7.12
393 | Story12 | B63 | 40 MPa RC Beam (30 cm x 25 cm) | Beam | 40MPa | Concrete Rectangular | 250 | 300 | 750 | 4637.5 | 0.35 | 850.92 | G300E | 1490666.41 | 11.7 | G300E | 871850 | 6.84
394 | Story12 | B64 | 40 MPa RC Beam (30 cm x 25 cm) | Beam | 40MPa | Concrete Rectangular | 250 | 300 | 750 | 7037.5 | 0.53 | 1291.28 | G300E | 2940795.31 | 23.07 | G300E | 102631.38 | 0.81
395 | Story12 | B65 | 40 MPa RC Beam (30 cm x 25 cm) | Beam | 40MPa | Concrete Rectangular | 250 | 300 | 750 | 4637.5 | 0.35 | 850.92 | G300E | 1479362.5 | 11.61 | G300E | 871850 | 6.84
396 | Story12 | B66 | 40 MPa RC Beam (30 cm x 25 cm) | Beam | 40MPa | Concrete Rectangular | 250 | 300 | 750 | 7200 | 0.54 | 1321.1 | G300E | 3329400 | 26.12 | G300E | 1518900.6 | 11.92
397 | Story12 | B67 | 40 MPa RC Beam (30 cm x 25 cm) | Beam | 40MPa | Concrete Rectangular | 250 | 300 | 750 | 4637.5 | 0.35 | 850.92 | G300E | 1728048.44 | 13.56 | G300E | 1367773.24 | 10.73
398 | Story12 | B69 | 40 MPa RC Beam (30 cm x 25 cm) | Beam | 40MPa | Concrete Rectangular | 250 | 300 | 750 | 4637.5 | 0.35 | 850.92 | G300E | 1728917.97 | 13.57 | G300E | 1367773.24 | 10.73
399 | Story12 | B7 | 40 MPa RC Beam (30 cm x 25 cm) | Beam | 40MPa | Concrete Rectangular | 250 | 300 | 750 | 4637.5 | 0.35 | 850.92 | G300E | 1566315.62 | 12.29 | G300E | 1634718.75 | 12.83
400 | Story12 | B70 | 40 MPa RC Beam (30 cm x 25 cm) | Beam | 40MPa | Concrete Rectangular | 250 | 300 | 750 | 7037.5 | 0.53 | 1291.28 | G300E | 3255430.21 | 25.54 | G300E | 1484619.86 | 11.65
401 | Story12 | B71 | 40 MPa RC Beam (30 cm x 25 cm) | Beam | 40MPa | Concrete Rectangular | 250 | 300 | 750 | 4637.5 | 0.35 | 850.92 | G300E | 1479362.5 | 11.61 | G300E | 871850 | 6.84
402 | Story12 | B72 | 40 MPa RC Beam (30 cm x 25 cm) | Beam | 40MPa | Concrete Rectangular | 250 | 300 | 750 | 7037.5 | 0.53 | 1291.28 | G300E | 2940795.31 | 23.07 | G300E | 102631.38 | 0.81
403 | Story12 | B73 | 40 MPa RC Beam (30 cm x 25 cm) | Beam | 40MPa | Concrete Rectangular | 250 | 300 | 750 | 4637.5 | 0.35 | 850.92 | G300E | 1490666.41 | 11.7 | G300E | 871850 | 6.84
404 | Story12 | B74 | 40 MPa RC Beam (30 cm x 25 cm) | Beam | 40MPa | Concrete Rectangular | 250 | 300 | 750 | 7037.5 | 0.53 | 1291.28 | G300E | 3022606.25 | 23.72 | G300E | 907691.18 | 7.12
405 | Story12 | B75 | 40 MPa RC Beam (30 cm x 25 cm) | Beam | 40MPa | Concrete Rectangular | 250 | 300 | 750 | 4637.5 | 0.35 | 850.92 | G300E | 1487000.74 | 11.67 | G300E | 1912832.35 | 15.01
406 | Story12 | B76 | 40 MPa RC Beam (30 cm x 25 cm) | Beam | 40MPa | Concrete Rectangular | 250 | 300 | 750 | 4637.5 | 0.35 | 850.92 | G300E | 1278790.62 | 10.03 | G300E | 1567475 | 12.3
407 | Story12 | B77 | 40 MPa RC Beam (30 cm x 25 cm) | Beam | 40MPa | Concrete Rectangular | 250 | 300 | 750 | 7037.5 | 0.53 | 1291.28 | G300E | 2847841.67 | 22.35 | G300E | 76973.54 | 0.6
408 | Story12 | B78 | 40 MPa RC Beam (30 cm x 25 cm) | Beam | 40MPa | Concrete Rectangular | 250 | 300 | 750 | 4637.5 | 0.35 | 850.92 | G300E | 1596749.22 | 12.53 | G300E | 435925 | 3.42
409 | Story12 | B79 | 40 MPa RC Beam (30 cm x 25 cm) | Beam | 40MPa | Concrete Rectangular | 250 | 300 | 750 | 7037.5 | 0.53 | 1291.28 | G300E | 2906780.73 | 22.81 | G300E | 102631.38 | 0.81
410 | Story12 | B8 | 40 MPa RC Beam (30 cm x 25 cm) | Beam | 40MPa | Concrete Rectangular | 250 | 300 | 750 | 7037.5 | 0.53 | 1291.28 | G300E | 2864262.5 | 22.47 | G300E | 1323050 | 10.38
411 | Story12 | B80 | 40 MPa RC Beam (30 cm x 25 cm) | Beam | 40MPa | Concrete Rectangular | 250 | 300 | 750 | 4637.5 | 0.35 | 850.92 | G300E | 1660514.84 | 13.03 | G300E | 50723.24 | 0.4
412 | Story12 | B81 | 40 MPa RC Beam (30 cm x 25 cm) | Beam | 40MPa | Concrete Rectangular | 250 | 300 | 750 | 7037.5 | 0.53 | 1291.28 | G300E | 2600942.71 | 20.41 | G300E | 2646100 | 20.76
413 | Story12 | B82 | 40 MPa RC Beam (30 cm x 25 cm) | Beam | 40MPa | Concrete Rectangular | 250 | 300 | 750 | 4637.5 | 0.35 | 850.92 | G300E | 1613270.31 | 12.66 | G300E | 50723.24 | 0.4
414 | Story12 | B83 | 40 MPa RC Beam (30 cm x 25 cm) | Beam | 40MPa | Concrete Rectangular | 250 | 300 | 750 | 7037.5 | 0.53 | 1291.28 | G300E | 2168722.92 | 17.02 | G300E | 1764066.67 | 13.84
415 | Story12 | B84 | 40 MPa RC Beam (30 cm x 25 cm) | Beam | 40MPa | Concrete Rectangular | 250 | 300 | 750 | 4637.5 | 0.35 | 850.92 | G300E | 1613270.31 | 12.66 | G300E | 50723.24 | 0.4
416 | Story12 | B85 | 40 MPa RC Beam (30 cm x 25 cm) | Beam | 40MPa | Concrete Rectangular | 250 | 300 | 750 | 7037.5 | 0.53 | 1291.28 | G300E | 2600942.71 | 20.41 | G300E | 2646100 | 20.76
417 | Story12 | B86 | 40 MPa RC Beam (30 cm x 25 cm) | Beam | 40MPa | Concrete Rectangular | 250 | 300 | 750 | 4637.5 | 0.35 | 850.92 | G300E | 1660514.84 | 13.03 | G300E | 50723.24 | 0.4
418 | Story12 | B87 | 40 MPa RC Beam (30 cm x 25 cm) | Beam | 40MPa | Concrete Rectangular | 250 | 300 | 750 | 7037.5 | 0.53 | 1291.28 | G300E | 2906780.73 | 22.81 | G300E | 102631.38 | 0.81
419 | Story12 | B88 | 40 MPa RC Beam (30 cm x 25 cm) | Beam | 40MPa | Concrete Rectangular | 250 | 300 | 750 | 4637.5 | 0.35 | 850.92 | G300E | 1596459.38 | 12.53 | G300E | 435925 | 3.42
420 | Story12 | B89 | 40 MPa RC Beam (30 cm x 25 cm) | Beam | 40MPa | Concrete Rectangular | 250 | 300 | 750 | 7037.5 | 0.53 | 1291.28 | G300E | 2847841.67 | 22.35 | G300E | 76973.54 | 0.6
421 | Story12 | B9 | 40 MPa RC Beam (30 cm x 25 cm) | Beam | 40MPa | Concrete Rectangular | 250 | 300 | 750 | 4637.5 | 0.35 | 850.92 | G300E | 1571532.81 | 12.33 | G300E | 1525737.5 | 11.97
422 | Story12 | B90 | 40 MPa RC Beam (30 cm x 25 cm) | Beam | 40MPa | Concrete Rectangular | 250 | 300 | 750 | 4637.5 | 0.35 | 850.92 | G300E | 1278790.62 | 10.03 | G300E | 1567475 | 12.3
423 | Story12 | B91 | 40 MPa RC Beam (30 cm x 25 cm) | Beam | 40MPa | Concrete Rectangular | 250 | 300 | 750 | 4637.5 | 0.35 | 850.92 | G300E | 1298227.21 | 10.19 | G300E | 1381157.16 | 10.84
424 | Story12 | B92 | 40 MPa RC Beam (30 cm x 25 cm) | Beam | 40MPa | Concrete Rectangular | 250 | 300 | 750 | 7037.5 | 0.53 | 1291.28 | G300E | 2500951.56 | 19.62 | G300E | 1323050 | 10.38
425 | Story12 | B93 | 40 MPa RC Beam (30 cm x 25 cm) | Beam | 40MPa | Concrete Rectangular | 250 | 300 | 750 | 4637.5 | 0.35 | 850.92 | G300E | 1450957.81 | 11.38 | G300E | 897211.62 | 7.04
426 | Story12 | B94 | 40 MPa RC Beam (30 cm x 25 cm) | Beam | 40MPa | Concrete Rectangular | 250 | 300 | 750 | 7037.5 | 0.53 | 1291.28 | G300E | 2727617.71 | 21.4 | G300E | 882033.33 | 6.92
427 | Story12 | B95 | 40 MPa RC Beam (30 cm x 25 cm) | Beam | 40MPa | Concrete Rectangular | 250 | 300 | 750 | 4637.5 | 0.35 | 850.92 | G300E | 1650080.47 | 12.95 | G300E | 76084.85 | 0.6
428 | Story12 | B96 | 40 MPa RC Beam (30 cm x 25 cm) | Beam | 40MPa | Concrete Rectangular | 250 | 300 | 750 | 7037.5 | 0.53 | 1291.28 | G300E | 2520597.92 | 19.78 | G300E | 882033.33 | 6.92
429 | Story12 | B97 | 40 MPa RC Beam (30 cm x 25 cm) | Beam | 40MPa | Concrete Rectangular | 250 | 300 | 750 | 4637.5 | 0.35 | 850.92 | G300E | 1571532.81 | 12.33 | G300E | 1525737.5 | 11.97
430 | Story12 | B98 | 40 MPa RC Beam (30 cm x 25 cm) | Beam | 40MPa | Concrete Rectangular | 250 | 300 | 750 | 7037.5 | 0.53 | 1291.28 | G300E | 2832007.29 | 22.22 | G300E | 0 | 0
431 | Story12 | B99 | 40 MPa RC Beam (30 cm x 25 cm) | Beam | 40MPa | Concrete Rectangular | 250 | 300 | 750 | 4637.5 | 0.35 | 850.92 | G300E | 1571532.81 | 12.33 | G300E | 1525737.5 | 11.97
432 | Story13 | B1 | 40 MPa RC Beam (27.5 cm x 25 cm) | Beam | 40MPa | Concrete Rectangular | 250 | 275 | 687.5 | 4650 | 0.32 | 782.11 | G300E | 1286887.5 | 10.1 | G300E | 823050 | 6.46
433 | Story13 | B10 | 40 MPa RC Beam (27.5 cm x 25 cm) | Beam | 40MPa | Concrete Rectangular | 250 | 275 | 687.5 | 7050 | 0.48 | 1185.78 | G300E | 3116100 | 24.45 | G300E | 1817772 | 14.26
434 | Story13 | B100 | 40 MPa RC Beam (27.5 cm x 25 cm) | Beam | 40MPa | Concrete Rectangular | 250 | 275 | 687.5 | 7050 | 0.48 | 1185.78 | G300E | 2789156.25 | 21.88 | G300E | 1247850 | 9.79
435 | Story13 | B101 | 40 MPa RC Beam (27.5 cm x 25 cm) | Beam | 40MPa | Concrete Rectangular | 250 | 275 | 687.5 | 4650 | 0.32 | 782.11 | G300E | 1513865.62 | 11.88 | G300E | 411525 | 3.23
436 | Story13 | B102 | 40 MPa RC Beam (27.5 cm x 25 cm) | Beam | 40MPa | Concrete Rectangular | 250 | 275 | 687.5 | 7050 | 0.48 | 1185.78 | G300E | 2597043.75 | 20.38 | G300E | 1559812.5 | 12.24
437 | Story13 | B103 | 40 MPa RC Beam (27.5 cm x 25 cm) | Beam | 40MPa | Concrete Rectangular | 250 | 275 | 687.5 | 4650 | 0.32 | 782.11 | G300E | 1527815.62 | 11.99 | G300E | 1692721.63 | 13.28
438 | Story13 | B104 | 40 MPa RC Beam (27.5 cm x 25 cm) | Beam | 40MPa | Concrete Rectangular | 250 | 275 | 687.5 | 7050 | 0.48 | 1185.78 | G300E | 2867587.5 | 22.5 | G300E | 2079750 | 16.32
439 | Story13 | B105 | 40 MPa RC Beam (27.5 cm x 25 cm) | Beam | 40MPa | Concrete Rectangular | 250 | 275 | 687.5 | 4650 | 0.32 | 782.11 | G300E | 1286887.5 | 10.1 | G300E | 823050 | 6.46
440 | Story13 | B106 | 40 MPa RC Beam (27.5 cm x 25 cm) | Beam | 40MPa | Concrete Rectangular | 250 | 275 | 687.5 | 7050 | 0.48 | 1185.78 | G300E | 3376362.5 | 26.49 | G300E | 2022885.43 | 15.87
441 | Story13 | B107 | 40 MPa RC Beam (27.5 cm x 25 cm) | Beam | 40MPa | Concrete Rectangular | 250 | 275 | 687.5 | 7050 | 0.48 | 1185.78 | G300E | 1984716 | 15.57 | G300E | 2294916 | 18.01
442 | Story13 | B108 | 40 MPa RC Beam (27.5 cm x 25 cm) | Beam | 40MPa | Concrete Rectangular | 250 | 275 | 687.5 | 7050 | 0.48 | 1185.78 | G300E | 2786724 | 21.87 | G300E | 1817772 | 14.26
443 | Story13 | B109 | 40 MPa RC Beam (27.5 cm x 25 cm) | Beam | 40MPa | Concrete Rectangular | 250 | 275 | 687.5 | 7050 | 0.48 | 1185.78 | G300E | 3094950 | 24.28 | G300E | 1663800 | 13.05
444 | Story13 | B11 | 40 MPa RC Beam (27.5 cm x 25 cm) | Beam | 40MPa | Concrete Rectangular | 250 | 275 | 687.5 | 4650 | 0.32 | 782.11 | G300E | 1514156.25 | 11.88 | G300E | 411525 | 3.23
445 | Story13 | B110 | 40 MPa RC Beam (27.5 cm x 25 cm) | Beam | 40MPa | Concrete Rectangular | 250 | 275 | 687.5 | 7050 | 0.48 | 1185.78 | G300E | 3116382 | 24.45 | G300E | 1817772 | 14.26
446 | Story13 | B111 | 40 MPa RC Beam (27.5 cm x 25 cm) | Beam | 40MPa | Concrete Rectangular | 250 | 275 | 687.5 | 7050 | 0.48 | 1185.78 | G300E | 1863456 | 14.62 | G300E | 2317535.01 | 18.18
447 | Story13 | B112 | 40 MPa RC Beam (27.5 cm x 25 cm) | Beam | 40MPa | Concrete Rectangular | 250 | 275 | 687.5 | 7050 | 0.48 | 1185.78 | G300E | 3376068.75 | 26.49 | G300E | 2022885.43 | 15.87
448 | Story13 | B12 | 40 MPa RC Beam (27.5 cm x 25 cm) | Beam | 40MPa | Concrete Rectangular | 250 | 275 | 687.5 | 7050 | 0.48 | 1185.78 | G300E | 1863174 | 14.62 | G300E | 2317535.01 | 18.18
449 | Story13 | B13 | 40 MPa RC Beam (27.5 cm x 25 cm) | Beam | 40MPa | Concrete Rectangular | 250 | 275 | 687.5 | 4650 | 0.32 | 782.11 | G300E | 1527815.62 | 11.99 | G300E | 1692721.63 | 13.28
450 | Story13 | B14 | 40 MPa RC Beam (27.5 cm x 25 cm) | Beam | 40MPa | Concrete Rectangular | 250 | 275 | 687.5 | 7050 | 0.48 | 1185.78 | G300E | 3376362.5 | 26.49 | G300E | 2022885.43 | 15.87
451 | Story13 | B15 | 40 MPa RC Beam (27.5 cm x 25 cm) | Beam | 40MPa | Concrete Rectangular | 250 | 275 | 687.5 | 4650 | 0.32 | 782.11 | G300E | 1286887.5 | 10.1 | G300E | 823050 | 6.46
452 | Story13 | B16 | 40 MPa RC Beam (27.5 cm x 25 cm) | Beam | 40MPa | Concrete Rectangular | 250 | 275 | 687.5 | 4650 | 0.32 | 782.11 | G300E | 1275194.12 | 10.01 | G300E | 1808029.41 | 14.19
453 | Story13 | B17 | 40 MPa RC Beam (27.5 cm x 25 cm) | Beam | 40MPa | Concrete Rectangular | 250 | 275 | 687.5 | 7050 | 0.48 | 1185.78 | G300E | 2867587.5 | 22.5 | G300E | 2079750 | 16.32
454 | Story13 | B18 | 40 MPa RC Beam (27.5 cm x 25 cm) | Beam | 40MPa | Concrete Rectangular | 250 | 275 | 687.5 | 4650 | 0.32 | 782.11 | G300E | 1637671.88 | 12.85 | G300E | 949242.06 | 7.45
455 | Story13 | B19 | 40 MPa RC Beam (27.5 cm x 25 cm) | Beam | 40MPa | Concrete Rectangular | 250 | 275 | 687.5 | 7050 | 0.48 | 1185.78 | G300E | 2600275 | 20.4 | G300E | 1455825 | 11.42
456 | Story13 | B2 | 40 MPa RC Beam (27.5 cm x 25 cm) | Beam | 40MPa | Concrete Rectangular | 250 | 275 | 687.5 | 7050 | 0.48 | 1185.78 | G300E | 3377243.75 | 26.5 | G300E | 2022885.43 | 15.87
457 | Story13 | B20 | 40 MPa RC Beam (27.5 cm x 25 cm) | Beam | 40MPa | Concrete Rectangular | 250 | 275 | 687.5 | 4650 | 0.32 | 782.11 | G300E | 1832681.25 | 14.38 | G300E | 93243.25 | 0.73
458 | Story13 | B21 | 40 MPa RC Beam (27.5 cm x 25 cm) | Beam | 40MPa | Concrete Rectangular | 250 | 275 | 687.5 | 7050 | 0.48 | 1185.78 | G300E | 2821468.75 | 22.14 | G300E | 1039875 | 8.16
459 | Story13 | B22 | 40 MPa RC Beam (27.5 cm x 25 cm) | Beam | 40MPa | Concrete Rectangular | 250 | 275 | 687.5 | 4650 | 0.32 | 782.11 | G300E | 1773684.38 | 13.92 | G300E | 93243.25 | 0.73
460 | Story13 | B23 | 40 MPa RC Beam (27.5 cm x 25 cm) | Beam | 40MPa | Concrete Rectangular | 250 | 275 | 687.5 | 7050 | 0.48 | 1185.78 | G300E | 2976275 | 23.35 | G300E | 47122.93 | 0.37
461 | Story13 | B24 | 40 MPa RC Beam (27.5 cm x 25 cm) | Beam | 40MPa | Concrete Rectangular | 250 | 275 | 687.5 | 4650 | 0.32 | 782.11 | G300E | 1776590.62 | 13.94 | G300E | 93243.25 | 0.73
462 | Story13 | B25 | 40 MPa RC Beam (27.5 cm x 25 cm) | Beam | 40MPa | Concrete Rectangular | 250 | 275 | 687.5 | 7050 | 0.48 | 1185.78 | G300E | 2789156.25 | 21.88 | G300E | 1247850 | 9.79
463 | Story13 | B26 | 40 MPa RC Beam (27.5 cm x 25 cm) | Beam | 40MPa | Concrete Rectangular | 250 | 275 | 687.5 | 4650 | 0.32 | 782.11 | G300E | 1823090.62 | 14.3 | G300E | 93243.25 | 0.73
464 | Story13 | B27 | 40 MPa RC Beam (27.5 cm x 25 cm) | Beam | 40MPa | Concrete Rectangular | 250 | 275 | 687.5 | 7050 | 0.48 | 1185.78 | G300E | 2597925 | 20.38 | G300E | 1559812.5 | 12.24
465 | Story13 | B28 | 40 MPa RC Beam (27.5 cm x 25 cm) | Beam | 40MPa | Concrete Rectangular | 250 | 275 | 687.5 | 4650 | 0.32 | 782.11 | G300E | 1638253.12 | 12.85 | G300E | 949242.06 | 7.45
466 | Story13 | B29 | 40 MPa RC Beam (27.5 cm x 25 cm) | Beam | 40MPa | Concrete Rectangular | 250 | 275 | 687.5 | 7050 | 0.48 | 1185.78 | G300E | 2867587.5 | 22.5 | G300E | 2079750 | 16.32
467 | Story13 | B3 | 40 MPa RC Beam (27.5 cm x 25 cm) | Beam | 40MPa | Concrete Rectangular | 250 | 275 | 687.5 | 4650 | 0.32 | 782.11 | G300E | 1531593.75 | 12.02 | G300E | 1692721.63 | 13.28
468 | Story13 | B30 | 40 MPa RC Beam (27.5 cm x 25 cm) | Beam | 40MPa | Concrete Rectangular | 250 | 275 | 687.5 | 4650 | 0.32 | 782.11 | G300E | 1275194.12 | 10.01 | G300E | 1808029.41 | 14.19
469 | Story13 | B31 | 40 MPa RC Beam (27.5 cm x 25 cm) | Beam | 40MPa | Concrete Rectangular | 250 | 275 | 687.5 | 4650 | 0.32 | 782.11 | G300E | 1523011.76 | 11.95 | G300E | 1794900 | 14.08
470 | Story13 | B32 | 40 MPa RC Beam (27.5 cm x 25 cm) | Beam | 40MPa | Concrete Rectangular | 250 | 275 | 687.5 | 7050 | 0.48 | 1185.78 | G300E | 3459200 | 27.14 | G300E | 879022.93 | 6.9
471 | Story13 | B33 | 40 MPa RC Beam (27.5 cm x 25 cm) | Beam | 40MPa | Concrete Rectangular | 250 | 275 | 687.5 | 4650 | 0.32 | 782.11 | G300E | 1631568.75 | 12.8 | G300E | 823050 | 6.46
472 | Story13 | B34 | 40 MPa RC Beam (27.5 cm x 25 cm) | Beam | 40MPa | Concrete Rectangular | 250 | 275 | 687.5 | 7050 | 0.48 | 1185.78 | G300E | 3198350 | 25.1 | G300E | 94245.87 | 0.74
473 | Story13 | B35 | 40 MPa RC Beam (27.5 cm x 25 cm) | Beam | 40MPa | Concrete Rectangular | 250 | 275 | 687.5 | 4650 | 0.32 | 782.11 | G300E | 1616746.88 | 12.69 | G300E | 925931.25 | 7.27
474 | Story13 | B36 | 40 MPa RC Beam (27.5 cm x 25 cm) | Beam | 40MPa | Concrete Rectangular | 250 | 275 | 687.5 | 7050 | 0.48 | 1185.78 | G300E | 2388775 | 18.74 | G300E | 2495700 | 19.58
475 | Story13 | B37 | 40 MPa RC Beam (27.5 cm x 25 cm) | Beam | 40MPa | Concrete Rectangular | 250 | 275 | 687.5 | 4800 | 0.33 | 807.34 | G300E | 1845440 | 14.48 | G300E | 1481733.92 | 11.63
476 | Story13 | B38 | 40 MPa RC Beam (27.5 cm x 25 cm) | Beam | 40MPa | Concrete Rectangular | 250 | 275 | 687.5 | 7050 | 0.48 | 1185.78 | G300E | 2213993.75 | 17.37 | G300E | 1663800 | 13.05
477 | Story13 | B39 | 40 MPa RC Beam (27.5 cm x 25 cm) | Beam | 40MPa | Concrete Rectangular | 250 | 275 | 687.5 | 4800 | 0.33 | 807.34 | G300E | 1817400 | 14.26 | G300E | 1374125.55 | 10.78
478 | Story13 | B4 | 40 MPa RC Beam (27.5 cm x 25 cm) | Beam | 40MPa | Concrete Rectangular | 250 | 275 | 687.5 | 7050 | 0.48 | 1185.78 | G300E | 2053377.78 | 16.11 | G300E | 2380811.11 | 18.68
479 | Story13 | B40 | 40 MPa RC Beam (27.5 cm x 25 cm) | Beam | 40MPa | Concrete Rectangular | 250 | 275 | 687.5 | 7050 | 0.48 | 1185.78 | G300E | 2852606.25 | 22.38 | G300E | 2495700 | 19.58
480 | Story13 | B41 | 40 MPa RC Beam (27.5 cm x 25 cm) | Beam | 40MPa | Concrete Rectangular | 250 | 275 | 687.5 | 4650 | 0.32 | 782.11 | G300E | 1615875 | 12.68 | G300E | 925931.25 | 7.27
481 | Story13 | B42 | 40 MPa RC Beam (27.5 cm x 25 cm) | Beam | 40MPa | Concrete Rectangular | 250 | 275 | 687.5 | 7050 | 0.48 | 1185.78 | G300E | 3198350 | 25.1 | G300E | 94245.87 | 0.74
482 | Story13 | B43 | 40 MPa RC Beam (27.5 cm x 25 cm) | Beam | 40MPa | Concrete Rectangular | 250 | 275 | 687.5 | 4650 | 0.32 | 782.11 | G300E | 1631859.38 | 12.8 | G300E | 823050 | 6.46
483 | Story13 | B44 | 40 MPa RC Beam (27.5 cm x 25 cm) | Beam | 40MPa | Concrete Rectangular | 250 | 275 | 687.5 | 7050 | 0.48 | 1185.78 | G300E | 3459200 | 27.14 | G300E | 879022.93 | 6.9
484 | Story13 | B45 | 40 MPa RC Beam (27.5 cm x 25 cm) | Beam | 40MPa | Concrete Rectangular | 250 | 275 | 687.5 | 4650 | 0.32 | 782.11 | G300E | 1522738.24 | 11.95 | G300E | 1794900 | 14.08
485 | Story13 | B46 | 40 MPa RC Beam (27.5 cm x 25 cm) | Beam | 40MPa | Concrete Rectangular | 250 | 275 | 687.5 | 4650 | 0.32 | 782.11 | G300E | 1286306.25 | 10.09 | G300E | 846300 | 6.64
486 | Story13 | B47 | 40 MPa RC Beam (27.5 cm x 25 cm) | Beam | 40MPa | Concrete Rectangular | 250 | 275 | 687.5 | 7050 | 0.48 | 1185.78 | G300E | 3241237.5 | 25.43 | G300E | 486634.4 | 3.82
487 | Story13 | B48 | 40 MPa RC Beam (27.5 cm x 25 cm) | Beam | 40MPa | Concrete Rectangular | 250 | 275 | 687.5 | 4650 | 0.32 | 782.11 | G300E | 1692600 | 13.28 | G300E | 0 | 0
488 | Story13 | B49 | 40 MPa RC Beam (27.5 cm x 25 cm) | Beam | 40MPa | Concrete Rectangular | 250 | 275 | 687.5 | 7050 | 0.48 | 1185.78 | G300E | 3297343.75 | 25.87 | G300E | 94245.87 | 0.74
489 | Story13 | B5 | 40 MPa RC Beam (27.5 cm x 25 cm) | Beam | 40MPa | Concrete Rectangular | 250 | 275 | 687.5 | 4650 | 0.32 | 782.11 | G300E | 1382691.18 | 10.85 | G300E | 580976.47 | 4.56
490 | Story13 | B50 | 40 MPa RC Beam (27.5 cm x 25 cm) | Beam | 40MPa | Concrete Rectangular | 250 | 275 | 687.5 | 4650 | 0.32 | 782.11 | G300E | 1442081.25 | 11.32 | G300E | 823050 | 6.46
491 | Story13 | B51 | 40 MPa RC Beam (27.5 cm x 25 cm) | Beam | 40MPa | Concrete Rectangular | 250 | 275 | 687.5 | 7200 | 0.5 | 1211.01 | G300E | 3778800 | 29.65 | G300E | 2103125.55 | 16.5
492 | Story13 | B55 | 40 MPa RC Beam (27.5 cm x 25 cm) | Beam | 40MPa | Concrete Rectangular | 250 | 275 | 687.5 | 7050 | 0.48 | 1185.78 | G300E | 3695081.25 | 28.99 | G300E | 2163297.93 | 16.97
493 | Story13 | B56 | 40 MPa RC Beam (27.5 cm x 25 cm) | Beam | 40MPa | Concrete Rectangular | 250 | 275 | 687.5 | 4650 | 0.32 | 782.11 | G300E | 1442081.25 | 11.32 | G300E | 823050 | 6.46
494 | Story13 | B57 | 40 MPa RC Beam (27.5 cm x 25 cm) | Beam | 40MPa | Concrete Rectangular | 250 | 275 | 687.5 | 7050 | 0.48 | 1185.78 | G300E | 3298518.75 | 25.88 | G300E | 94245.87 | 0.74
495 | Story13 | B58 | 40 MPa RC Beam (27.5 cm x 25 cm) | Beam | 40MPa | Concrete Rectangular | 250 | 275 | 687.5 | 4650 | 0.32 | 782.11 | G300E | 1692600 | 13.28 | G300E | 0 | 0
496 | Story13 | B59 | 40 MPa RC Beam (27.5 cm x 25 cm) | Beam | 40MPa | Concrete Rectangular | 250 | 275 | 687.5 | 7050 | 0.48 | 1185.78 | G300E | 3241237.5 | 25.43 | G300E | 486634.4 | 3.82
497 | Story13 | B6 | 40 MPa RC Beam (27.5 cm x 25 cm) | Beam | 40MPa | Concrete Rectangular | 250 | 275 | 687.5 | 7050 | 0.48 | 1185.78 | G300E | 2669412 | 20.95 | G300E | 1961769.03 | 15.39
498 | Story13 | B60 | 40 MPa RC Beam (27.5 cm x 25 cm) | Beam | 40MPa | Concrete Rectangular | 250 | 275 | 687.5 | 4650 | 0.32 | 782.11 | G300E | 1286306.25 | 10.09 | G300E | 846300 | 6.64
499 | Story13 | B61 | 40 MPa RC Beam (27.5 cm x 25 cm) | Beam | 40MPa | Concrete Rectangular | 250 | 275 | 687.5 | 4650 | 0.32 | 782.11 | G300E | 1527935.29 | 11.99 | G300E | 1794900 | 14.08
500 | Story13 | B62 | 40 MPa RC Beam (27.5 cm x 25 cm) | Beam | 40MPa | Concrete Rectangular | 250 | 275 | 687.5 | 7050 | 0.48 | 1185.78 | G300E | 3241237.5 | 25.43 | G300E | 486634.4 | 3.82
501 | Story13 | B63 | 40 MPa RC Beam (27.5 cm x 25 cm) | Beam | 40MPa | Concrete Rectangular | 250 | 275 | 687.5 | 4650 | 0.32 | 782.11 | G300E | 1631859.38 | 12.8 | G300E | 823050 | 6.46
502 | Story13 | B64 | 40 MPa RC Beam (27.5 cm x 25 cm) | Beam | 40MPa | Concrete Rectangular | 250 | 275 | 687.5 | 7050 | 0.48 | 1185.78 | G300E | 3298518.75 | 25.88 | G300E | 94245.87 | 0.74
503 | Story13 | B65 | 40 MPa RC Beam (27.5 cm x 25 cm) | Beam | 40MPa | Concrete Rectangular | 250 | 275 | 687.5 | 4650 | 0.32 | 782.11 | G300E | 1616165.62 | 12.68 | G300E | 925931.25 | 7.27
504 | Story13 | B66 | 40 MPa RC Beam (27.5 cm x 25 cm) | Beam | 40MPa | Concrete Rectangular | 250 | 275 | 687.5 | 7200 | 0.5 | 1211.01 | G300E | 3778200 | 29.65 | G300E | 2209325.55 | 17.34
505 | Story13 | B67 | 40 MPa RC Beam (27.5 cm x 25 cm) | Beam | 40MPa | Concrete Rectangular | 250 | 275 | 687.5 | 4650 | 0.32 | 782.11 | G300E | 1826578.12 | 14.33 | G300E | 1334671.63 | 10.47
506 | Story13 | B69 | 40 MPa RC Beam (27.5 cm x 25 cm) | Beam | 40MPa | Concrete Rectangular | 250 | 275 | 687.5 | 4650 | 0.32 | 782.11 | G300E | 1827450 | 14.34 | G300E | 1334671.63 | 10.47
507 | Story13 | B7 | 40 MPa RC Beam (27.5 cm x 25 cm) | Beam | 40MPa | Concrete Rectangular | 250 | 275 | 687.5 | 4650 | 0.32 | 782.11 | G300E | 1848375 | 14.5 | G300E | 69932.44 | 0.55
508 | Story13 | B70 | 40 MPa RC Beam (27.5 cm x 25 cm) | Beam | 40MPa | Concrete Rectangular | 250 | 275 | 687.5 | 7050 | 0.48 | 1185.78 | G300E | 3699781.25 | 29.03 | G300E | 2164472.93 | 16.98
509 | Story13 | B71 | 40 MPa RC Beam (27.5 cm x 25 cm) | Beam | 40MPa | Concrete Rectangular | 250 | 275 | 687.5 | 4650 | 0.32 | 782.11 | G300E | 1616165.62 | 12.68 | G300E | 925931.25 | 7.27
510 | Story13 | B72 | 40 MPa RC Beam (27.5 cm x 25 cm) | Beam | 40MPa | Concrete Rectangular | 250 | 275 | 687.5 | 7050 | 0.48 | 1185.78 | G300E | 3298518.75 | 25.88 | G300E | 94245.87 | 0.74
511 | Story13 | B73 | 40 MPa RC Beam (27.5 cm x 25 cm) | Beam | 40MPa | Concrete Rectangular | 250 | 275 | 687.5 | 4650 | 0.32 | 782.11 | G300E | 1631859.38 | 12.8 | G300E | 823050 | 6.46
512 | Story13 | B74 | 40 MPa RC Beam (27.5 cm x 25 cm) | Beam | 40MPa | Concrete Rectangular | 250 | 275 | 687.5 | 7050 | 0.48 | 1185.78 | G300E | 3240943.75 | 25.43 | G300E | 486634.4 | 3.82
513 | Story13 | B75 | 40 MPa RC Beam (27.5 cm x 25 cm) | Beam | 40MPa | Concrete Rectangular | 250 | 275 | 687.5 | 4650 | 0.32 | 782.11 | G300E | 1528208.82 | 11.99 | G300E | 1794900 | 14.08
514 | Story13 | B76 | 40 MPa RC Beam (27.5 cm x 25 cm) | Beam | 40MPa | Concrete Rectangular | 250 | 275 | 687.5 | 4650 | 0.32 | 782.11 | G300E | 1275194.12 | 10.01 | G300E | 1829969 | 14.36
515 | Story13 | B77 | 40 MPa RC Beam (27.5 cm x 25 cm) | Beam | 40MPa | Concrete Rectangular | 250 | 275 | 687.5 | 7050 | 0.48 | 1185.78 | G300E | 3459200 | 27.14 | G300E | 879022.93 | 6.9
516 | Story13 | B78 | 40 MPa RC Beam (27.5 cm x 25 cm) | Beam | 40MPa | Concrete Rectangular | 250 | 275 | 687.5 | 4650 | 0.32 | 782.11 | G300E | 1638253.12 | 12.85 | G300E | 949242.06 | 7.45
517 | Story13 | B79 | 40 MPa RC Beam (27.5 cm x 25 cm) | Beam | 40MPa | Concrete Rectangular | 250 | 275 | 687.5 | 7050 | 0.48 | 1185.78 | G300E | 3198643.75 | 25.1 | G300E | 94245.87 | 0.74
518 | Story13 | B8 | 40 MPa RC Beam (27.5 cm x 25 cm) | Beam | 40MPa | Concrete Rectangular | 250 | 275 | 687.5 | 7050 | 0.48 | 1185.78 | G300E | 3093481.25 | 24.27 | G300E | 1663800 | 13.05
519 | Story13 | B80 | 40 MPa RC Beam (27.5 cm x 25 cm) | Beam | 40MPa | Concrete Rectangular | 250 | 275 | 687.5 | 4650 | 0.32 | 782.11 | G300E | 1823090.62 | 14.3 | G300E | 93243.25 | 0.73
520 | Story13 | B81 | 40 MPa RC Beam (27.5 cm x 25 cm) | Beam | 40MPa | Concrete Rectangular | 250 | 275 | 687.5 | 7050 | 0.48 | 1185.78 | G300E | 2853487.5 | 22.39 | G300E | 2495700 | 19.58
521 | Story13 | B82 | 40 MPa RC Beam (27.5 cm x 25 cm) | Beam | 40MPa | Concrete Rectangular | 250 | 275 | 687.5 | 4650 | 0.32 | 782.11 | G300E | 1778625 | 13.96 | G300E | 93243.25 | 0.73
522 | Story13 | B83 | 40 MPa RC Beam (27.5 cm x 25 cm) | Beam | 40MPa | Concrete Rectangular | 250 | 275 | 687.5 | 7050 | 0.48 | 1185.78 | G300E | 2213112.5 | 17.36 | G300E | 1663800 | 13.05
523 | Story13 | B84 | 40 MPa RC Beam (27.5 cm x 25 cm) | Beam | 40MPa | Concrete Rectangular | 250 | 275 | 687.5 | 4650 | 0.32 | 782.11 | G300E | 1778625 | 13.96 | G300E | 93243.25 | 0.73
524 | Story13 | B85 | 40 MPa RC Beam (27.5 cm x 25 cm) | Beam | 40MPa | Concrete Rectangular | 250 | 275 | 687.5 | 7050 | 0.48 | 1185.78 | G300E | 2853487.5 | 22.39 | G300E | 2495700 | 19.58
525 | Story13 | B86 | 40 MPa RC Beam (27.5 cm x 25 cm) | Beam | 40MPa | Concrete Rectangular | 250 | 275 | 687.5 | 4650 | 0.32 | 782.11 | G300E | 1823090.62 | 14.3 | G300E | 93243.25 | 0.73
526 | Story13 | B87 | 40 MPa RC Beam (27.5 cm x 25 cm) | Beam | 40MPa | Concrete Rectangular | 250 | 275 | 687.5 | 7050 | 0.48 | 1185.78 | G300E | 3198643.75 | 25.1 | G300E | 94245.87 | 0.74
527 | Story13 | B88 | 40 MPa RC Beam (27.5 cm x 25 cm) | Beam | 40MPa | Concrete Rectangular | 250 | 275 | 687.5 | 4650 | 0.32 | 782.11 | G300E | 1638253.12 | 12.85 | G300E | 949242.06 | 7.45
528 | Story13 | B89 | 40 MPa RC Beam (27.5 cm x 25 cm) | Beam | 40MPa | Concrete Rectangular | 250 | 275 | 687.5 | 7050 | 0.48 | 1185.78 | G300E | 3459200 | 27.14 | G300E | 879022.93 | 6.9
529 | Story13 | B9 | 40 MPa RC Beam (27.5 cm x 25 cm) | Beam | 40MPa | Concrete Rectangular | 250 | 275 | 687.5 | 4650 | 0.32 | 782.11 | G300E | 1852443.75 | 14.53 | G300E | 69932.44 | 0.55
530 | Story13 | B90 | 40 MPa RC Beam (27.5 cm x 25 cm) | Beam | 40MPa | Concrete Rectangular | 250 | 275 | 687.5 | 4650 | 0.32 | 782.11 | G300E | 1275194.12 | 10.01 | G300E | 1829969 | 14.36
531 | Story13 | B91 | 40 MPa RC Beam (27.5 cm x 25 cm) | Beam | 40MPa | Concrete Rectangular | 250 | 275 | 687.5 | 4650 | 0.32 | 782.11 | G300E | 1286887.5 | 10.1 | G300E | 823050 | 6.46
532 | Story13 | B92 | 40 MPa RC Beam (27.5 cm x 25 cm) | Beam | 40MPa | Concrete Rectangular | 250 | 275 | 687.5 | 7050 | 0.48 | 1185.78 | G300E | 2867587.5 | 22.5 | G300E | 2079750 | 16.32
533 | Story13 | B93 | 40 MPa RC Beam (27.5 cm x 25 cm) | Beam | 40MPa | Concrete Rectangular | 250 | 275 | 687.5 | 4650 | 0.32 | 782.11 | G300E | 1527815.62 | 11.99 | G300E | 1692721.63 | 13.28
534 | Story13 | B94 | 40 MPa RC Beam (27.5 cm x 25 cm) | Beam | 40MPa | Concrete Rectangular | 250 | 275 | 687.5 | 7050 | 0.48 | 1185.78 | G300E | 2597337.5 | 20.38 | G300E | 1559812.5 | 12.24
535 | Story13 | B95 | 40 MPa RC Beam (27.5 cm x 25 cm) | Beam | 40MPa | Concrete Rectangular | 250 | 275 | 687.5 | 4650 | 0.32 | 782.11 | G300E | 1513865.62 | 11.88 | G300E | 411525 | 3.23
536 | Story13 | B96 | 40 MPa RC Beam (27.5 cm x 25 cm) | Beam | 40MPa | Concrete Rectangular | 250 | 275 | 687.5 | 7050 | 0.48 | 1185.78 | G300E | 2789156.25 | 21.88 | G300E | 1247850 | 9.79
537 | Story13 | B97 | 40 MPa RC Beam (27.5 cm x 25 cm) | Beam | 40MPa | Concrete Rectangular | 250 | 275 | 687.5 | 4650 | 0.32 | 782.11 | G300E | 1853315.62 | 14.54 | G300E | 69932.44 | 0.55
538 | Story13 | B98 | 40 MPa RC Beam (27.5 cm x 25 cm) | Beam | 40MPa | Concrete Rectangular | 250 | 275 | 687.5 | 7050 | 0.48 | 1185.78 | G300E | 2978625 | 23.37 | G300E | 47122.93 | 0.37
539 | Story13 | B99 | 40 MPa RC Beam (27.5 cm x 25 cm) | Beam | 40MPa | Concrete Rectangular | 250 | 275 | 687.5 | 4650 | 0.32 | 782.11 | G300E | 1853315.62 | 14.54 | G300E | 69932.44 | 0.55
540 | Story14 | B1 | 40 MPa RC Beam (27.5 cm x 25 cm) | Beam | 40MPa | Concrete Rectangular | 250 | 275 | 687.5 | 4650 | 0.32 | 782.11 | G300E | 1280203.12 | 10.04 | G300E | 841650 | 6.6
541 | Story14 | B10 | 40 MPa RC Beam (27.5 cm x 25 cm) | Beam | 40MPa | Concrete Rectangular | 250 | 275 | 687.5 | 7050 | 0.48 | 1185.78 | G300E | 2737092 | 21.48 | G300E | 2229492 | 17.49
542 | Story14 | B100 | 40 MPa RC Beam (27.5 cm x 25 cm) | Beam | 40MPa | Concrete Rectangular | 250 | 275 | 687.5 | 7050 | 0.48 | 1185.78 | G300E | 2758900 | 21.65 | G300E | 1247850 | 9.79
543 | Story14 | B101 | 40 MPa RC Beam (27.5 cm x 25 cm) | Beam | 40MPa | Concrete Rectangular | 250 | 275 | 687.5 | 4650 | 0.32 | 782.11 | G300E | 1562690.62 | 12.26 | G300E | 434835.81 | 3.41
544 | Story14 | B102 | 40 MPa RC Beam (27.5 cm x 25 cm) | Beam | 40MPa | Concrete Rectangular | 250 | 275 | 687.5 | 7050 | 0.48 | 1185.78 | G300E | 2580006.25 | 20.24 | G300E | 1559812.5 | 12.24
545 | Story14 | B103 | 40 MPa RC Beam (27.5 cm x 25 cm) | Beam | 40MPa | Concrete Rectangular | 250 | 275 | 687.5 | 4650 | 0.32 | 782.11 | G300E | 1565596.88 | 12.28 | G300E | 1692721.63 | 13.28
546 | Story14 | B104 | 40 MPa RC Beam (27.5 cm x 25 cm) | Beam | 40MPa | Concrete Rectangular | 250 | 275 | 687.5 | 7050 | 0.48 | 1185.78 | G300E | 2884331.25 | 22.63 | G300E | 2079750 | 16.32
547 | Story14 | B105 | 40 MPa RC Beam (27.5 cm x 25 cm) | Beam | 40MPa | Concrete Rectangular | 250 | 275 | 687.5 | 4650 | 0.32 | 782.11 | G300E | 1280203.12 | 10.04 | G300E | 841650 | 6.6
548 | Story14 | B106 | 40 MPa RC Beam (27.5 cm x 25 cm) | Beam | 40MPa | Concrete Rectangular | 250 | 275 | 687.5 | 7050 | 0.48 | 1185.78 | G300E | 3374306.25 | 26.48 | G300E | 1942459.4 | 15.24
549 | Story14 | B107 | 40 MPa RC Beam (27.5 cm x 25 cm) | Beam | 40MPa | Concrete Rectangular | 250 | 275 | 687.5 | 7050 | 0.48 | 1185.78 | G300E | 2054088 | 16.12 | G300E | 2328815.01 | 18.27
550 | Story14 | B108 | 40 MPa RC Beam (27.5 cm x 25 cm) | Beam | 40MPa | Concrete Rectangular | 250 | 275 | 687.5 | 7050 | 0.48 | 1185.78 | G300E | 2408280 | 18.9 | G300E | 2229492 | 17.49
551 | Story14 | B109 | 40 MPa RC Beam (27.5 cm x 25 cm) | Beam | 40MPa | Concrete Rectangular | 250 | 275 | 687.5 | 7050 | 0.48 | 1185.78 | G300E | 3095537.5 | 24.29 | G300E | 1663800 | 13.05
552 | Story14 | B11 | 40 MPa RC Beam (27.5 cm x 25 cm) | Beam | 40MPa | Concrete Rectangular | 250 | 275 | 687.5 | 4650 | 0.32 | 782.11 | G300E | 1562690.62 | 12.26 | G300E | 434835.81 | 3.41
553 | Story14 | B110 | 40 MPa RC Beam (27.5 cm x 25 cm) | Beam | 40MPa | Concrete Rectangular | 250 | 275 | 687.5 | 7050 | 0.48 | 1185.78 | G300E | 2736810 | 21.47 | G300E | 2229492 | 17.49
554 | Story14 | B111 | 40 MPa RC Beam (27.5 cm x 25 cm) | Beam | 40MPa | Concrete Rectangular | 250 | 275 | 687.5 | 7050 | 0.48 | 1185.78 | G300E | 1932828 | 15.17 | G300E | 2328815.01 | 18.27
555 | Story14 | B112 | 40 MPa RC Beam (27.5 cm x 25 cm) | Beam | 40MPa | Concrete Rectangular | 250 | 275 | 687.5 | 7050 | 0.48 | 1185.78 | G300E | 3374306.25 | 26.48 | G300E | 1942459.4 | 15.24
556 | Story14 | B12 | 40 MPa RC Beam (27.5 cm x 25 cm) | Beam | 40MPa | Concrete Rectangular | 250 | 275 | 687.5 | 7050 | 0.48 | 1185.78 | G300E | 1932828 | 15.17 | G300E | 2328815.01 | 18.27
557 | Story14 | B13 | 40 MPa RC Beam (27.5 cm x 25 cm) | Beam | 40MPa | Concrete Rectangular | 250 | 275 | 687.5 | 4650 | 0.32 | 782.11 | G300E | 1565596.88 | 12.28 | G300E | 1692721.63 | 13.28
558 | Story14 | B14 | 40 MPa RC Beam (27.5 cm x 25 cm) | Beam | 40MPa | Concrete Rectangular | 250 | 275 | 687.5 | 7050 | 0.48 | 1185.78 | G300E | 3374306.25 | 26.48 | G300E | 1942459.4 | 15.24
559 | Story14 | B15 | 40 MPa RC Beam (27.5 cm x 25 cm) | Beam | 40MPa | Concrete Rectangular | 250 | 275 | 687.5 | 4650 | 0.32 | 782.11 | G300E | 1280203.12 | 10.04 | G300E | 841650 | 6.6
560 | Story14 | B16 | 40 MPa RC Beam (27.5 cm x 25 cm) | Beam | 40MPa | Concrete Rectangular | 250 | 275 | 687.5 | 4650 | 0.32 | 782.11 | G300E | 1435755.88 | 11.27 | G300E | 1817876.47 | 14.26
561 | Story14 | B17 | 40 MPa RC Beam (27.5 cm x 25 cm) | Beam | 40MPa | Concrete Rectangular | 250 | 275 | 687.5 | 7050 | 0.48 | 1185.78 | G300E | 2884331.25 | 22.63 | G300E | 2079750 | 16.32
562 | Story14 | B18 | 40 MPa RC Beam (27.5 cm x 25 cm) | Beam | 40MPa | Concrete Rectangular | 250 | 275 | 687.5 | 4650 | 0.32 | 782.11 | G300E | 1647262.5 | 12.93 | G300E | 972552.88 | 7.63
563 | Story14 | B19 | 40 MPa RC Beam (27.5 cm x 25 cm) | Beam | 40MPa | Concrete Rectangular | 250 | 275 | 687.5 | 7050 | 0.48 | 1185.78 | G300E | 2583825 | 20.27 | G300E | 1559812.5 | 12.24
564 | Story14 | B2 | 40 MPa RC Beam (27.5 cm x 25 cm) | Beam | 40MPa | Concrete Rectangular | 250 | 275 | 687.5 | 7050 | 0.48 | 1185.78 | G300E | 3375187.5 | 26.48 | G300E | 1942459.4 | 15.24
565 | Story14 | B20 | 40 MPa RC Beam (27.5 cm x 25 cm) | Beam | 40MPa | Concrete Rectangular | 250 | 275 | 687.5 | 4650 | 0.32 | 782.11 | G300E | 1854187.5 | 14.55 | G300E | 93243.25 | 0.73
566 | Story14 | B21 | 40 MPa RC Beam (27.5 cm x 25 cm) | Beam | 40MPa | Concrete Rectangular | 250 | 275 | 687.5 | 7050 | 0.48 | 1185.78 | G300E | 2790625 | 21.9 | G300E | 1039875 | 8.16
567 | Story14 | B22 | 40 MPa RC Beam (27.5 cm x 25 cm) | Beam | 40MPa | Concrete Rectangular | 250 | 275 | 687.5 | 4650 | 0.32 | 782.11 | G300E | 1810303.12 | 14.2 | G300E | 93243.25 | 0.73
568 | Story14 | B23 | 40 MPa RC Beam (27.5 cm x 25 cm) | Beam | 40MPa | Concrete Rectangular | 250 | 275 | 687.5 | 7050 | 0.48 | 1185.78 | G300E | 2942787.5 | 23.09 | G300E | 831900 | 6.53
569 | Story14 | B24 | 40 MPa RC Beam (27.5 cm x 25 cm) | Beam | 40MPa | Concrete Rectangular | 250 | 275 | 687.5 | 4650 | 0.32 | 782.11 | G300E | 1813790.62 | 14.23 | G300E | 93243.25 | 0.73
570 | Story14 | B25 | 40 MPa RC Beam (27.5 cm x 25 cm) | Beam | 40MPa | Concrete Rectangular | 250 | 275 | 687.5 | 7050 | 0.48 | 1185.78 | G300E | 2758606.25 | 21.65 | G300E | 1247850 | 9.79
571 | Story14 | B26 | 40 MPa RC Beam (27.5 cm x 25 cm) | Beam | 40MPa | Concrete Rectangular | 250 | 275 | 687.5 | 4650 | 0.32 | 782.11 | G300E | 1843434.38 | 14.46 | G300E | 93243.25 | 0.73
572 | Story14 | B27 | 40 MPa RC Beam (27.5 cm x 25 cm) | Beam | 40MPa | Concrete Rectangular | 250 | 275 | 687.5 | 7050 | 0.48 | 1185.78 | G300E | 2580006.25 | 20.24 | G300E | 1559812.5 | 12.24
573 | Story14 | B28 | 40 MPa RC Beam (27.5 cm x 25 cm) | Beam | 40MPa | Concrete Rectangular | 250 | 275 | 687.5 | 4650 | 0.32 | 782.11 | G300E | 1647262.5 | 12.93 | G300E | 972552.88 | 7.63
574 | Story14 | B29 | 40 MPa RC Beam (27.5 cm x 25 cm) | Beam | 40MPa | Concrete Rectangular | 250 | 275 | 687.5 | 7050 | 0.48 | 1185.78 | G300E | 2884331.25 | 22.63 | G300E | 2079750 | 16.32
575 | Story14 | B3 | 40 MPa RC Beam (27.5 cm x 25 cm) | Beam | 40MPa | Concrete Rectangular | 250 | 275 | 687.5 | 4650 | 0.32 | 782.11 | G300E | 1569956.25 | 12.32 | G300E | 1692721.63 | 13.28
576 | Story14 | B30 | 40 MPa RC Beam (27.5 cm x 25 cm) | Beam | 40MPa | Concrete Rectangular | 250 | 275 | 687.5 | 4650 | 0.32 | 782.11 | G300E | 1436029.41 | 11.27 | G300E | 1817876.47 | 14.26
577 | Story14 | B31 | 40 MPa RC Beam (27.5 cm x 25 cm) | Beam | 40MPa | Concrete Rectangular | 250 | 275 | 687.5 | 4650 | 0.32 | 782.11 | G300E | 1273826.47 | 9.99 | G300E | 1780676.47 | 13.97
578 | Story14 | B32 | 40 MPa RC Beam (27.5 cm x 25 cm) | Beam | 40MPa | Concrete Rectangular | 250 | 275 | 687.5 | 7050 | 0.48 | 1185.78 | G300E | 3425418.75 | 26.88 | G300E | 463072.93 | 3.63
579 | Story14 | B33 | 40 MPa RC Beam (27.5 cm x 25 cm) | Beam | 40MPa | Concrete Rectangular | 250 | 275 | 687.5 | 4650 | 0.32 | 782.11 | G300E | 1628081.25 | 12.77 | G300E | 823050 | 6.46
580 | Story14 | B34 | 40 MPa RC Beam (27.5 cm x 25 cm) | Beam | 40MPa | Concrete Rectangular | 250 | 275 | 687.5 | 7050 | 0.48 | 1185.78 | G300E | 3228900 | 25.34 | G300E | 94245.87 | 0.74
581 | Story14 | B35 | 40 MPa RC Beam (27.5 cm x 25 cm) | Beam | 40MPa | Concrete Rectangular | 250 | 275 | 687.5 | 4650 | 0.32 | 782.11 | G300E | 1614421.88 | 12.67 | G300E | 925931.25 | 7.27
582 | Story14 | B36 | 40 MPa RC Beam (27.5 cm x 25 cm) | Beam | 40MPa | Concrete Rectangular | 250 | 275 | 687.5 | 7050 | 0.48 | 1185.78 | G300E | 2317981.25 | 18.19 | G300E | 2495700 | 19.58
583 | Story14 | B37 | 40 MPa RC Beam (27.5 cm x 25 cm) | Beam | 40MPa | Concrete Rectangular | 250 | 275 | 687.5 | 4800 | 0.33 | 807.34 | G300E | 1838080 | 14.42 | G300E | 1488453.92 | 11.68
584 | Story14 | B38 | 40 MPa RC Beam (27.5 cm x 25 cm) | Beam | 40MPa | Concrete Rectangular | 250 | 275 | 687.5 | 7050 | 0.48 | 1185.78 | G300E | 2167875 | 17.01 | G300E | 1663800 | 13.05
585 | Story14 | B39 | 40 MPa RC Beam (27.5 cm x 25 cm) | Beam | 40MPa | Concrete Rectangular | 250 | 275 | 687.5 | 4800 | 0.33 | 807.34 | G300E | 1802700 | 14.14 | G300E | 1382525.55 | 10.85
586 | Story14 | B4 | 40 MPa RC Beam (27.5 cm x 25 cm) | Beam | 40MPa | Concrete Rectangular | 250 | 275 | 687.5 | 7050 | 0.48 | 1185.78 | G300E | 2215527.78 | 17.38 | G300E | 2123410.19 | 16.66
587 | Story14 | B40 | 40 MPa RC Beam (27.5 cm x 25 cm) | Beam | 40MPa | Concrete Rectangular | 250 | 275 | 687.5 | 7050 | 0.48 | 1185.78 | G300E | 2845262.5 | 22.32 | G300E | 2495700 | 19.58
588 | Story14 | B41 | 40 MPa RC Beam (27.5 cm x 25 cm) | Beam | 40MPa | Concrete Rectangular | 250 | 275 | 687.5 | 4650 | 0.32 | 782.11 | G300E | 1612968.75 | 12.66 | G300E | 925931.25 | 7.27
589 | Story14 | B42 | 40 MPa RC Beam (27.5 cm x 25 cm) | Beam | 40MPa | Concrete Rectangular | 250 | 275 | 687.5 | 7050 | 0.48 | 1185.78 | G300E | 3230075 | 25.34 | G300E | 94245.87 | 0.74
590 | Story14 | B43 | 40 MPa RC Beam (27.5 cm x 25 cm) | Beam | 40MPa | Concrete Rectangular | 250 | 275 | 687.5 | 4650 | 0.32 | 782.11 | G300E | 1628081.25 | 12.77 | G300E | 823050 | 6.46
591 | Story14 | B44 | 40 MPa RC Beam (27.5 cm x 25 cm) | Beam | 40MPa | Concrete Rectangular | 250 | 275 | 687.5 | 7050 | 0.48 | 1185.78 | G300E | 3424831.25 | 26.87 | G300E | 463072.93 | 3.63
592 | Story14 | B45 | 40 MPa RC Beam (27.5 cm x 25 cm) | Beam | 40MPa | Concrete Rectangular | 250 | 275 | 687.5 | 4650 | 0.32 | 782.11 | G300E | 1273826.47 | 9.99 | G300E | 1780676.47 | 13.97
593 | Story14 | B46 | 40 MPa RC Beam (27.5 cm x 25 cm) | Beam | 40MPa | Concrete Rectangular | 250 | 275 | 687.5 | 4650 | 0.32 | 782.11 | G300E | 1274390.62 | 10 | G300E | 911400 | 7.15
594 | Story14 | B47 | 40 MPa RC Beam (27.5 cm x 25 cm) | Beam | 40MPa | Concrete Rectangular | 250 | 275 | 687.5 | 7050 | 0.48 | 1185.78 | G300E | 3303512.5 | 25.92 | G300E | 486634.4 | 3.82
595 | Story14 | B48 | 40 MPa RC Beam (27.5 cm x 25 cm) | Beam | 40MPa | Concrete Rectangular | 250 | 275 | 687.5 | 4650 | 0.32 | 782.11 | G300E | 1680393.75 | 13.18 | G300E | 823050 | 6.46
596 | Story14 | B49 | 40 MPa RC Beam (27.5 cm x 25 cm) | Beam | 40MPa | Concrete Rectangular | 250 | 275 | 687.5 | 7050 | 0.48 | 1185.78 | G300E | 3343168.75 | 26.23 | G300E | 94245.87 | 0.74
597 | Story14 | B5 | 40 MPa RC Beam (27.5 cm x 25 cm) | Beam | 40MPa | Concrete Rectangular | 250 | 275 | 687.5 | 4650 | 0.32 | 782.11 | G300E | 1498394.12 | 11.76 | G300E | 602916.06 | 4.73
598 | Story14 | B50 | 40 MPa RC Beam (27.5 cm x 25 cm) | Beam | 40MPa | Concrete Rectangular | 250 | 275 | 687.5 | 4650 | 0.32 | 782.11 | G300E | 1425225 | 11.18 | G300E | 823050 | 6.46
599 | Story14 | B51 | 40 MPa RC Beam (27.5 cm x 25 cm) | Beam | 40MPa | Concrete Rectangular | 250 | 275 | 687.5 | 7200 | 0.5 | 1211.01 | G300E | 3810600 | 29.9 | G300E | 2220125.55 | 17.42
600 | Story14 | B55 | 40 MPa RC Beam (27.5 cm x 25 cm) | Beam | 40MPa | Concrete Rectangular | 250 | 275 | 687.5 | 7050 | 0.48 | 1185.78 | G300E | 3726218.75 | 29.24 | G300E | 2173872.93 | 17.06
601 | Story14 | B56 | 40 MPa RC Beam (27.5 cm x 25 cm) | Beam | 40MPa | Concrete Rectangular | 250 | 275 | 687.5 | 4650 | 0.32 | 782.11 | G300E | 1425806.25 | 11.19 | G300E | 823050 | 6.46
602 | Story14 | B57 | 40 MPa RC Beam (27.5 cm x 25 cm) | Beam | 40MPa | Concrete Rectangular | 250 | 275 | 687.5 | 7050 | 0.48 | 1185.78 | G300E | 3344050 | 26.24 | G300E | 94245.87 | 0.74
603 | Story14 | B58 | 40 MPa RC Beam (27.5 cm x 25 cm) | Beam | 40MPa | Concrete Rectangular | 250 | 275 | 687.5 | 4650 | 0.32 | 782.11 | G300E | 1680393.75 | 13.18 | G300E | 823050 | 6.46
604 | Story14 | B59 | 40 MPa RC Beam (27.5 cm x 25 cm) | Beam | 40MPa | Concrete Rectangular | 250 | 275 | 687.5 | 7050 | 0.48 | 1185.78 | G300E | 3303218.75 | 25.92 | G300E | 486634.4 | 3.82
605 | Story14 | B6 | 40 MPa RC Beam (27.5 cm x 25 cm) | Beam | 40MPa | Concrete Rectangular | 250 | 275 | 687.5 | 7050 | 0.48 | 1185.78 | G300E | 2406306 | 18.88 | G300E | 2052514.02 | 16.1
606 | Story14 | B60 | 40 MPa RC Beam (27.5 cm x 25 cm) | Beam | 40MPa | Concrete Rectangular | 250 | 275 | 687.5 | 4650 | 0.32 | 782.11 | G300E | 1274681.25 | 10 | G300E | 911400 | 7.15
607 | Story14 | B61 | 40 MPa RC Beam (27.5 cm x 25 cm) | Beam | 40MPa | Concrete Rectangular | 250 | 275 | 687.5 | 4650 | 0.32 | 782.11 | G300E | 1281758.82 | 10.06 | G300E | 1802616.06 | 14.14
608 | Story14 | B62 | 40 MPa RC Beam (27.5 cm x 25 cm) | Beam | 40MPa | Concrete Rectangular | 250 | 275 | 687.5 | 7050 | 0.48 | 1185.78 | G300E | 3303218.75 | 25.92 | G300E | 486634.4 | 3.82
609 | Story14 | B63 | 40 MPa RC Beam (27.5 cm x 25 cm) | Beam | 40MPa | Concrete Rectangular | 250 | 275 | 687.5 | 4650 | 0.32 | 782.11 | G300E | 1628081.25 | 12.77 | G300E | 823050 | 6.46
610 | Story14 | B64 | 40 MPa RC Beam (27.5 cm x 25 cm) | Beam | 40MPa | Concrete Rectangular | 250 | 275 | 687.5 | 7050 | 0.48 | 1185.78 | G300E | 3343462.5 | 26.23 | G300E | 94245.87 | 0.74
611 | Story14 | B65 | 40 MPa RC Beam (27.5 cm x 25 cm) | Beam | 40MPa | Concrete Rectangular | 250 | 275 | 687.5 | 4650 | 0.32 | 782.11 | G300E | 1613259.38 | 12.66 | G300E | 925931.25 | 7.27
612 | Story14 | B66 | 40 MPa RC Beam (27.5 cm x 25 cm) | Beam | 40MPa | Concrete Rectangular | 250 | 275 | 687.5 | 7200 | 0.5 | 1211.01 | G300E | 3809700 | 29.89 | G300E | 2220125.55 | 17.42
613 | Story14 | B67 | 40 MPa RC Beam (27.5 cm x 25 cm) | Beam | 40MPa | Concrete Rectangular | 250 | 275 | 687.5 | 4650 | 0.32 | 782.11 | G300E | 1748109.38 | 13.72 | G300E | 1342809.13 | 10.54
614 | Story14 | B69 | 40 MPa RC Beam (27.5 cm x 25 cm) | Beam | 40MPa | Concrete Rectangular | 250 | 275 | 687.5 | 4650 | 0.32 | 782.11 | G300E | 1749271.88 | 13.73 | G300E | 1342809.13 | 10.54
615 | Story14 | B7 | 40 MPa RC Beam (27.5 cm x 25 cm) | Beam | 40MPa | Concrete Rectangular | 250 | 275 | 687.5 | 4650 | 0.32 | 782.11 | G300E | 1900396.88 | 14.91 | G300E | 69932.44 | 0.55
616 | Story14 | B70 | 40 MPa RC Beam (27.5 cm x 25 cm) | Beam | 40MPa | Concrete Rectangular | 250 | 275 | 687.5 | 7050 | 0.48 | 1185.78 | G300E | 3730918.75 | 29.27 | G300E | 2175047.93 | 17.07
617 | Story14 | B71 | 40 MPa RC Beam (27.5 cm x 25 cm) | Beam | 40MPa | Concrete Rectangular | 250 | 275 | 687.5 | 4650 | 0.32 | 782.11 | G300E | 1613259.38 | 12.66 | G300E | 925931.25 | 7.27
618 | Story14 | B72 | 40 MPa RC Beam (27.5 cm x 25 cm) | Beam | 40MPa | Concrete Rectangular | 250 | 275 | 687.5 | 7050 | 0.48 | 1185.78 | G300E | 3343756.25 | 26.24 | G300E | 94245.87 | 0.74
619 | Story14 | B73 | 40 MPa RC Beam (27.5 cm x 25 cm) | Beam | 40MPa | Concrete Rectangular | 250 | 275 | 687.5 | 4650 | 0.32 | 782.11 | G300E | 1628081.25 | 12.77 | G300E | 823050 | 6.46
620 | Story14 | B74 | 40 MPa RC Beam (27.5 cm x 25 cm) | Beam | 40MPa | Concrete Rectangular | 250 | 275 | 687.5 | 7050 | 0.48 | 1185.78 | G300E | 3303218.75 | 25.92 | G300E | 486634.4 | 3.82
621 | Story14 | B75 | 40 MPa RC Beam (27.5 cm x 25 cm) | Beam | 40MPa | Concrete Rectangular | 250 | 275 | 687.5 | 4650 | 0.32 | 782.11 | G300E | 1281758.82 | 10.06 | G300E | 1802616.06 | 14.14
622 | Story14 | B76 | 40 MPa RC Beam (27.5 cm x 25 cm) | Beam | 40MPa | Concrete Rectangular | 250 | 275 | 687.5 | 4650 | 0.32 | 782.11 | G300E | 1435755.88 | 11.27 | G300E | 1817876.47 | 14.26
623 | Story14 | B77 | 40 MPa RC Beam (27.5 cm x 25 cm) | Beam | 40MPa | Concrete Rectangular | 250 | 275 | 687.5 | 7050 | 0.48 | 1185.78 | G300E | 3424831.25 | 26.87 | G300E | 463072.93 | 3.63
624 | Story14 | B78 | 40 MPa RC Beam (27.5 cm x 25 cm) | Beam | 40MPa | Concrete Rectangular | 250 | 275 | 687.5 | 4650 | 0.32 | 782.11 | G300E | 1647262.5 | 12.93 | G300E | 972552.88 | 7.63
625 | Story14 | B79 | 40 MPa RC Beam (27.5 cm x 25 cm) | Beam | 40MPa | Concrete Rectangular | 250 | 275 | 687.5 | 7050 | 0.48 | 1185.78 | G300E | 3229781.25 | 25.34 | G300E | 94245.87 | 0.74
626 | Story14 | B8 | 40 MPa RC Beam (27.5 cm x 25 cm) | Beam | 40MPa | Concrete Rectangular | 250 | 275 | 687.5 | 7050 | 0.48 | 1185.78 | G300E | 3094068.75 | 24.28 | G300E | 1663800 | 13.05
627 | Story14 | B80 | 40 MPa RC Beam (27.5 cm x 25 cm) | Beam | 40MPa | Concrete Rectangular | 250 | 275 | 687.5 | 4650 | 0.32 | 782.11 | G300E | 1843725 | 14.47 | G300E | 93243.25 | 0.73
628 | Story14 | B81 | 40 MPa RC Beam (27.5 cm x 25 cm) | Beam | 40MPa | Concrete Rectangular | 250 | 275 | 687.5 | 7050 | 0.48 | 1185.78 | G300E | 2846731.25 | 22.34 | G300E | 2495700 | 19.58
629 | Story14 | B82 | 40 MPa RC Beam (27.5 cm x 25 cm) | Beam | 40MPa | Concrete Rectangular | 250 | 275 | 687.5 | 4650 | 0.32 | 782.11 | G300E | 1814953.12 | 14.24 | G300E | 93243.25 | 0.73
630 | Story14 | B83 | 40 MPa RC Beam (27.5 cm x 25 cm) | Beam | 40MPa | Concrete Rectangular | 250 | 275 | 687.5 | 7050 | 0.48 | 1185.78 | G300E | 2166406.25 | 17 | G300E | 1663800 | 13.05
631 | Story14 | B84 | 40 MPa RC Beam (27.5 cm x 25 cm) | Beam | 40MPa | Concrete Rectangular | 250 | 275 | 687.5 | 4650 | 0.32 | 782.11 | G300E | 1814953.12 | 14.24 | G300E | 93243.25 | 0.73
632 | Story14 | B85 | 40 MPa RC Beam (27.5 cm x 25 cm) | Beam | 40MPa | Concrete Rectangular | 250 | 275 | 687.5 | 7050 | 0.48 | 1185.78 | G300E | 2846731.25 | 22.34 | G300E | 2495700 | 19.58
633 | Story14 | B86 | 40 MPa RC Beam (27.5 cm x 25 cm) | Beam | 40MPa | Concrete Rectangular | 250 | 275 | 687.5 | 4650 | 0.32 | 782.11 | G300E | 1843725 | 14.47 | G300E | 93243.25 | 0.73
634 | Story14 | B87 | 40 MPa RC Beam (27.5 cm x 25 cm) | Beam | 40MPa | Concrete Rectangular | 250 | 275 | 687.5 | 7050 | 0.48 | 1185.78 | G300E | 3229781.25 | 25.34 | G300E | 94245.87 | 0.74
635 | Story14 | B88 | 40 MPa RC Beam (27.5 cm x 25 cm) | Beam | 40MPa | Concrete Rectangular | 250 | 275 | 687.5 | 4650 | 0.32 | 782.11 | G300E | 1647262.5 | 12.93 | G300E | 972552.88 | 7.63
636 | Story14 | B89 | 40 MPa RC Beam (27.5 cm x 25 cm) | Beam | 40MPa | Concrete Rectangular | 250 | 275 | 687.5 | 7050 | 0.48 | 1185.78 | G300E | 3424831.25 | 26.87 | G300E | 463072.93 | 3.63
637 | Story14 | B9 | 40 MPa RC Beam (27.5 cm x 25 cm) | Beam | 40MPa | Concrete Rectangular | 250 | 275 | 687.5 | 4650 | 0.32 | 782.11 | G300E | 1905046.88 | 14.95 | G300E | 69932.44 | 0.55
638 | Story14 | B90 | 40 MPa RC Beam (27.5 cm x 25 cm) | Beam | 40MPa | Concrete Rectangular | 250 | 275 | 687.5 | 4650 | 0.32 | 782.11 | G300E | 1435755.88 | 11.27 | G300E | 1817876.47 | 14.26
639 | Story14 | B91 | 40 MPa RC Beam (27.5 cm x 25 cm) | Beam | 40MPa | Concrete Rectangular | 250 | 275 | 687.5 | 4650 | 0.32 | 782.11 | G300E | 1280203.12 | 10.04 | G300E | 841650 | 6.6
640 | Story14 | B92 | 40 MPa RC Beam (27.5 cm x 25 cm) | Beam | 40MPa | Concrete Rectangular | 250 | 275 | 687.5 | 7050 | 0.48 | 1185.78 | G300E | 2884331.25 | 22.63 | G300E | 2079750 | 16.32
641 | Story14 | B93 | 40 MPa RC Beam (27.5 cm x 25 cm) | Beam | 40MPa | Concrete Rectangular | 250 | 275 | 687.5 | 4650 | 0.32 | 782.11 | G300E | 1565596.88 | 12.28 | G300E | 1692721.63 | 13.28
642 | Story14 | B94 | 40 MPa RC Beam (27.5 cm x 25 cm) | Beam | 40MPa | Concrete Rectangular | 250 | 275 | 687.5 | 7050 | 0.48 | 1185.78 | G300E | 2580006.25 | 20.24 | G300E | 1559812.5 | 12.24
643 | Story14 | B95 | 40 MPa RC Beam (27.5 cm x 25 cm) | Beam | 40MPa | Concrete Rectangular | 250 | 275 | 687.5 | 4650 | 0.32 | 782.11 | G300E | 1562690.62 | 12.26 | G300E | 434835.81 | 3.41
644 | Story14 | B96 | 40 MPa RC Beam (27.5 cm x 25 cm) | Beam | 40MPa | Concrete Rectangular | 250 | 275 | 687.5 | 7050 | 0.48 | 1185.78 | G300E | 2758900 | 21.65 | G300E | 1247850 | 9.79
645 | Story14 | B97 | 40 MPa RC Beam (27.5 cm x 25 cm) | Beam | 40MPa | Concrete Rectangular | 250 | 275 | 687.5 | 4650 | 0.32 | 782.11 | G300E | 1905918.75 | 14.95 | G300E | 69932.44 | 0.55
646 | Story14 | B98 | 40 MPa RC Beam (27.5 cm x 25 cm) | Beam | 40MPa | Concrete Rectangular | 250 | 275 | 687.5 | 7050 | 0.48 | 1185.78 | G300E | 2943375 | 23.09 | G300E | 831900 | 6.53
647 | Story14 | B99 | 40 MPa RC Beam (27.5 cm x 25 cm) | Beam | 40MPa | Concrete Rectangular | 250 | 275 | 687.5 | 4650 | 0.32 | 782.11 | G300E | 1905918.75 | 14.95 | G300E | 69932.44 | 0.55
648 | Story15 | B1 | 40 MPa RC Beam (32.5 cm x 25 cm) | Beam | 40MPa | Concrete Rectangular | 250 | 325 | 812.5 | 4637.5 | 0.38 | 921.83 | G300E | 1443626.47 | 11.33 | G300E | 1411436.76 | 11.07
649 | Story15 | B10 | 40 MPa RC Beam (32.5 cm x 25 cm) | Beam | 40MPa | Concrete Rectangular | 250 | 325 | 812.5 | 7037.5 | 0.57 | 1398.89 | G300E | 2122510 | 16.65 | G300E | 2625976.41 | 20.6
650 | Story15 | B100 | 40 MPa RC Beam (32.5 cm x 25 cm) | Beam | 40MPa | Concrete Rectangular | 250 | 325 | 812.5 | 7037.5 | 0.57 | 1398.89 | G300E | 2363427.08 | 18.54 | G300E | 1156009.66 | 9.07
651 | Story15 | B101 | 40 MPa RC Beam (32.5 cm x 25 cm) | Beam | 40MPa | Concrete Rectangular | 250 | 325 | 812.5 | 4637.5 | 0.38 | 921.83 | G300E | 1623704.69 | 12.74 | G300E | 192325.6 | 1.51
652 | Story15 | B102 | 40 MPa RC Beam (32.5 cm x 25 cm) | Beam | 40MPa | Concrete Rectangular | 250 | 325 | 812.5 | 7037.5 | 0.57 | 1398.89 | G300E | 2535845.83 | 19.9 | G300E | 1156009.66 | 9.07
653 | Story15 | B103 | 40 MPa RC Beam (32.5 cm x 25 cm) | Beam | 40MPa | Concrete Rectangular | 250 | 325 | 812.5 | 4637.5 | 0.38 | 921.83 | G300E | 1395887.5 | 10.95 | G300E | 1032762.84 | 8.1
654 | Story15 | B104 | 40 MPa RC Beam (32.5 cm x 25 cm) | Beam | 40MPa | Concrete Rectangular | 250 | 325 | 812.5 | 7037.5 | 0.57 | 1398.89 | G300E | 2401253.65 | 18.84 | G300E | 1622830.49 | 12.73
655 | Story15 | B105 | 40 MPa RC Beam (32.5 cm x 25 cm) | Beam | 40MPa | Concrete Rectangular | 250 | 325 | 812.5 | 4637.5 | 0.38 | 921.83 | G300E | 1443626.47 | 11.33 | G300E | 1411436.76 | 11.07
656 | Story15 | B106 | 40 MPa RC Beam (32.5 cm x 25 cm) | Beam | 40MPa | Concrete Rectangular | 250 | 325 | 812.5 | 7037.5 | 0.57 | 1398.89 | G300E | 2270016 | 17.81 | G300E | 2742256.32 | 21.52
657 | Story15 | B107 | 40 MPa RC Beam (32.5 cm x 25 cm) | Beam | 40MPa | Concrete Rectangular | 250 | 325 | 812.5 | 7037.5 | 0.57 | 1398.89 | G300E | 2728790.62 | 21.41 | G300E | 1622830.49 | 12.73
658 | Story15 | B108 | 40 MPa RC Beam (32.5 cm x 25 cm) | Beam | 40MPa | Concrete Rectangular | 250 | 325 | 812.5 | 7037.5 | 0.57 | 1398.89 | G300E | 2130392 | 16.72 | G300E | 2625976.41 | 20.6
659 | Story15 | B109 | 40 MPa RC Beam (32.5 cm x 25 cm) | Beam | 40MPa | Concrete Rectangular | 250 | 325 | 812.5 | 7037.5 | 0.57 | 1398.89 | G300E | 2735241.67 | 21.46 | G300E | 1156009.66 | 9.07
660 | Story15 | B11 | 40 MPa RC Beam (32.5 cm x 25 cm) | Beam | 40MPa | Concrete Rectangular | 250 | 325 | 812.5 | 4637.5 | 0.38 | 921.83 | G300E | 1623704.69 | 12.74 | G300E | 192325.6 | 1.51
661 | Story15 | B110 | 40 MPa RC Beam (32.5 cm x 25 cm) | Beam | 40MPa | Concrete Rectangular | 250 | 325 | 812.5 | 7037.5 | 0.57 | 1398.89 | G300E | 2122510 | 16.65 | G300E | 2625976.41 | 20.6
662 | Story15 | B111 | 40 MPa RC Beam (32.5 cm x 25 cm) | Beam | 40MPa | Concrete Rectangular | 250 | 325 | 812.5 | 7037.5 | 0.57 | 1398.89 | G300E | 2728790.62 | 21.41 | G300E | 1622830.49 | 12.73
663 | Story15 | B112 | 40 MPa RC Beam (32.5 cm x 25 cm) | Beam | 40MPa | Concrete Rectangular | 250 | 325 | 812.5 | 7037.5 | 0.57 | 1398.89 | G300E | 2270016 | 17.81 | G300E | 2742256.32 | 21.52
664 | Story15 | B12 | 40 MPa RC Beam (32.5 cm x 25 cm) | Beam | 40MPa | Concrete Rectangular | 250 | 325 | 812.5 | 7037.5 | 0.57 | 1398.89 | G300E | 2728790.62 | 21.41 | G300E | 1622830.49 | 12.73
665 | Story15 | B13 | 40 MPa RC Beam (32.5 cm x 25 cm) | Beam | 40MPa | Concrete Rectangular | 250 | 325 | 812.5 | 4637.5 | 0.38 | 921.83 | G300E | 1395887.5 | 10.95 | G300E | 1032762.84 | 8.1
666 | Story15 | B14 | 40 MPa RC Beam (32.5 cm x 25 cm) | Beam | 40MPa | Concrete Rectangular | 250 | 325 | 812.5 | 7037.5 | 0.57 | 1398.89 | G300E | 2270016 | 17.81 | G300E | 2742256.32 | 21.52
667 | Story15 | B15 | 40 MPa RC Beam (32.5 cm x 25 cm) | Beam | 40MPa | Concrete Rectangular | 250 | 325 | 812.5 | 4637.5 | 0.38 | 921.83 | G300E | 1443626.47 | 11.33 | G300E | 1411436.76 | 11.07
668 | Story15 | B16 | 40 MPa RC Beam (32.5 cm x 25 cm) | Beam | 40MPa | Concrete Rectangular | 250 | 325 | 812.5 | 4637.5 | 0.38 | 921.83 | G300E | 1319658.59 | 10.35 | G300E | 1685720.74 | 13.23
669 | Story15 | B17 | 40 MPa RC Beam (32.5 cm x 25 cm) | Beam | 40MPa | Concrete Rectangular | 250 | 325 | 812.5 | 7037.5 | 0.57 | 1398.89 | G300E | 2401546.88 | 18.84 | G300E | 1622830.49 | 12.73
670 | Story15 | B18 | 40 MPa RC Beam (32.5 cm x 25 cm) | Beam | 40MPa | Concrete Rectangular | 250 | 325 | 812.5 | 4637.5 | 0.38 | 921.83 | G300E | 1512404.69 | 11.87 | G300E | 681231.94 | 5.35
671 | Story15 | B19 | 40 MPa RC Beam (32.5 cm x 25 cm) | Beam | 40MPa | Concrete Rectangular | 250 | 325 | 812.5 | 7037.5 | 0.57 | 1398.89 | G300E | 2542590.1 | 19.95 | G300E | 1156009.66 | 9.07
672 | Story15 | B2 | 40 MPa RC Beam (32.5 cm x 25 cm) | Beam | 40MPa | Concrete Rectangular | 250 | 325 | 812.5 | 7037.5 | 0.57 | 1398.89 | G300E | 2270016 | 17.81 | G300E | 2742256.32 | 21.52
673 | Story15 | B20 | 40 MPa RC Beam (32.5 cm x 25 cm) | Beam | 40MPa | Concrete Rectangular | 250 | 325 | 812.5 | 4637.5 | 0.38 | 921.83 | G300E | 1603125.78 | 12.58 | G300E | 219800.69 | 1.72
674 | Story15 | B21 | 40 MPa RC Beam (32.5 cm x 25 cm) | Beam | 40MPa | Concrete Rectangular | 250 | 325 | 812.5 | 7037.5 | 0.57 | 1398.89 | G300E | 2370464.58 | 18.6 | G300E | 1683943.7 | 13.21
675 | Story15 | B22 | 40 MPa RC Beam (32.5 cm x 25 cm) | Beam | 40MPa | Concrete Rectangular | 250 | 325 | 812.5 | 4637.5 | 0.38 | 921.83 | G300E | 1623414.84 | 12.74 | G300E | 335158.5 | 2.63
676 | Story15 | B23 | 40 MPa RC Beam (32.5 cm x 25 cm) | Beam | 40MPa | Concrete Rectangular | 250 | 325 | 812.5 | 7037.5 | 0.57 | 1398.89 | G300E | 2364013.54 | 18.55 | G300E | 222367.99 | 1.74
677 | Story15 | B24 | 40 MPa RC Beam (32.5 cm x 25 cm) | Beam | 40MPa | Concrete Rectangular | 250 | 325 | 812.5 | 4637.5 | 0.38 | 921.83 | G300E | 1626313.28 | 12.76 | G300E | 219800.69 | 1.72
678 | Story15 | B25 | 40 MPa RC Beam (32.5 cm x 25 cm) | Beam | 40MPa | Concrete Rectangular | 250 | 325 | 812.5 | 7037.5 | 0.57 | 1398.89 | G300E | 2362840.62 | 18.54 | G300E | 1156009.66 | 9.07
679 | Story15 | B26 | 40 MPa RC Beam (32.5 cm x 25 cm) | Beam | 40MPa | Concrete Rectangular | 250 | 325 | 812.5 | 4637.5 | 0.38 | 921.83 | G300E | 1594430.47 | 12.51 | G300E | 219800.69 | 1.72
680 | Story15 | B27 | 40 MPa RC Beam (32.5 cm x 25 cm) | Beam | 40MPa | Concrete Rectangular | 250 | 325 | 812.5 | 7037.5 | 0.57 | 1398.89 | G300E | 2536139.06 | 19.9 | G300E | 1156009.66 | 9.07
681 | Story15 | B28 | 40 MPa RC Beam (32.5 cm x 25 cm) | Beam | 40MPa | Concrete Rectangular | 250 | 325 | 812.5 | 4637.5 | 0.38 | 921.83 | G300E | 1512694.53 | 11.87 | G300E | 681231.94 | 5.35
682 | Story15 | B29 | 40 MPa RC Beam (32.5 cm x 25 cm) | Beam | 40MPa | Concrete Rectangular | 250 | 325 | 812.5 | 7037.5 | 0.57 | 1398.89 | G300E | 2401253.65 | 18.84 | G300E | 1622830.49 | 12.73
683 | Story15 | B3 | 40 MPa RC Beam (32.5 cm x 25 cm) | Beam | 40MPa | Concrete Rectangular | 250 | 325 | 812.5 | 4637.5 | 0.38 | 921.83 | G300E | 1396757.03 | 10.96 | G300E | 1032762.84 | 8.1
684 | Story15 | B30 | 40 MPa RC Beam (32.5 cm x 25 cm) | Beam | 40MPa | Concrete Rectangular | 250 | 325 | 812.5 | 4637.5 | 0.38 | 921.83 | G300E | 1319658.59 | 10.35 | G300E | 1685720.74 | 13.23
685 | Story15 | B31 | 40 MPa RC Beam (32.5 cm x 25 cm) | Beam | 40MPa | Concrete Rectangular | 250 | 325 | 812.5 | 4637.5 | 0.38 | 921.83 | G300E | 1535285.29 | 12.05 | G300E | 2022166.26 | 15.87
686 | Story15 | B32 | 40 MPa RC Beam (32.5 cm x 25 cm) | Beam | 40MPa | Concrete Rectangular | 250 | 325 | 812.5 | 7037.5 | 0.57 | 1398.89 | G300E | 2690964.06 | 21.11 | G300E | 222367.99 | 1.74
687 | Story15 | B33 | 40 MPa RC Beam (32.5 cm x 25 cm) | Beam | 40MPa | Concrete Rectangular | 250 | 325 | 812.5 | 4637.5 | 0.38 | 921.83 | G300E | 1433567.19 | 11.25 | G300E | 1142663.19 | 8.97
688 | Story15 | B34 | 40 MPa RC Beam (32.5 cm x 25 cm) | Beam | 40MPa | Concrete Rectangular | 250 | 325 | 812.5 | 7037.5 | 0.57 | 1398.89 | G300E | 2741692.71 | 21.51 | G300E | 222367.99 | 1.74
689 | Story15 | B35 | 40 MPa RC Beam (32.5 cm x 25 cm) | Beam | 40MPa | Concrete Rectangular | 250 | 325 | 812.5 | 4637.5 | 0.38 | 921.83 | G300E | 1427480.47 | 11.2 | G300E | 1142663.19 | 8.97
690 | Story15 | B36 | 40 MPa RC Beam (32.5 cm x 25 cm) | Beam | 40MPa | Concrete Rectangular | 250 | 325 | 812.5 | 7037.5 | 0.57 | 1398.89 | G300E | 2085152.6 | 16.36 | G300E | 3023292.99 | 23.72
691 | Story15 | B37 | 40 MPa RC Beam (32.5 cm x 25 cm) | Beam | 40MPa | Concrete Rectangular | 250 | 325 | 812.5 | 4800 | 0.39 | 954.13 | G300E | 1744640 | 13.69 | G300E | 1648121.04 | 12.93
692 | Story15 | B38 | 40 MPa RC Beam (32.5 cm x 25 cm) | Beam | 40MPa | Concrete Rectangular | 250 | 325 | 812.5 | 7037.5 | 0.57 | 1398.89 | G300E | 2144091.67 | 16.82 | G300E | 2089651.33 | 16.4
693 | Story15 | B39 | 40 MPa RC Beam (32.5 cm x 25 cm) | Beam | 40MPa | Concrete Rectangular | 250 | 325 | 812.5 | 4800 | 0.39 | 954.13 | G300E | 1704600 | 13.37 | G300E | 1546551.3 | 12.13
694 | Story15 | B4 | 40 MPa RC Beam (32.5 cm x 25 cm) | Beam | 40MPa | Concrete Rectangular | 250 | 325 | 812.5 | 7037.5 | 0.57 | 1398.89 | G300E | 2653982 | 20.82 | G300E | 1727603.43 | 13.56
695 | Story15 | B40 | 40 MPa RC Beam (32.5 cm x 25 cm) | Beam | 40MPa | Concrete Rectangular | 250 | 325 | 812.5 | 7037.5 | 0.57 | 1398.89 | G300E | 2442892.19 | 19.17 | G300E | 3023292.99 | 23.72
696 | Story15 | B41 | 40 MPa RC Beam (32.5 cm x 25 cm) | Beam | 40MPa | Concrete Rectangular | 250 | 325 | 812.5 | 4637.5 | 0.38 | 921.83 | G300E | 1426900.78 | 11.2 | G300E | 1142663.19 | 8.97
697 | Story15 | B42 | 40 MPa RC Beam (32.5 cm x 25 cm) | Beam | 40MPa | Concrete Rectangular | 250 | 325 | 812.5 | 7037.5 | 0.57 | 1398.89 | G300E | 2741985.94 | 21.51 | G300E | 222367.99 | 1.74
698 | Story15 | B43 | 40 MPa RC Beam (32.5 cm x 25 cm) | Beam | 40MPa | Concrete Rectangular | 250 | 325 | 812.5 | 4637.5 | 0.38 | 921.83 | G300E | 1433567.19 | 11.25 | G300E | 1142663.19 | 8.97
699 | Story15 | B44 | 40 MPa RC Beam (32.5 cm x 25 cm) | Beam | 40MPa | Concrete Rectangular | 250 | 325 | 812.5 | 7037.5 | 0.57 | 1398.89 | G300E | 2690084.38 | 21.11 | G300E | 222367.99 | 1.74
700 | Story15 | B45 | 40 MPa RC Beam (32.5 cm x 25 cm) | Beam | 40MPa | Concrete Rectangular | 250 | 325 | 812.5 | 4637.5 | 0.38 | 921.83 | G300E | 1535285.29 | 12.05 | G300E | 2022166.26 | 15.87
701 | Story15 | B46 | 40 MPa RC Beam (32.5 cm x 25 cm) | Beam | 40MPa | Concrete Rectangular | 250 | 325 | 812.5 | 4637.5 | 0.38 | 921.83 | G300E | 1314731.25 | 10.32 | G300E | 1103025.17 | 8.65
702 | Story15 | B47 | 40 MPa RC Beam (32.5 cm x 25 cm) | Beam | 40MPa | Concrete Rectangular | 250 | 325 | 812.5 | 7037.5 | 0.57 | 1398.89 | G300E | 2872766.15 | 22.54 | G300E | 1156009.66 | 9.07
703 | Story15 | B48 | 40 MPa RC Beam (32.5 cm x 25 cm) | Beam | 40MPa | Concrete Rectangular | 250 | 325 | 812.5 | 4637.5 | 0.38 | 921.83 | G300E | 1424292.19 | 11.18 | G300E | 1142663.19 | 8.97
704 | Story15 | B49 | 40 MPa RC Beam (32.5 cm x 25 cm) | Beam | 40MPa | Concrete Rectangular | 250 | 325 | 812.5 | 7037.5 | 0.57 | 1398.89 | G300E | 2793007.81 | 21.91 | G300E | 222367.99 | 1.74
705 | Story15 | B5 | 40 MPa RC Beam (32.5 cm x 25 cm) | Beam | 40MPa | Concrete Rectangular | 250 | 325 | 812.5 | 4637.5 | 0.38 | 921.83 | G300E | 1712055.88 | 13.43 | G300E | 462692.92 | 3.63
706 | Story15 | B50 | 40 MPa RC Beam (32.5 cm x 25 cm) | Beam | 40MPa | Concrete Rectangular | 250 | 325 | 812.5 | 4637.5 | 0.38 | 921.83 | G300E | 1369801.56 | 10.75 | G300E | 1142663.19 | 8.97
707 | Story15 | B51 | 40 MPa RC Beam (32.5 cm x 25 cm) | Beam | 40MPa | Concrete Rectangular | 250 | 325 | 812.5 | 7200 | 0.58 | 1431.19 | G300E | 3258300 | 25.57 | G300E | 1899102.6 | 14.9
708 | Story15 | B55 | 40 MPa RC Beam (32.5 cm x 25 cm) | Beam | 40MPa | Concrete Rectangular | 250 | 325 | 812.5 | 7037.5 | 0.57 | 1398.89 | G300E | 3179777.08 | 24.95 | G300E | 1856240.91 | 14.56
709 | Story15 | B56 | 40 MPa RC Beam (32.5 cm x 25 cm) | Beam | 40MPa | Concrete Rectangular | 250 | 325 | 812.5 | 4637.5 | 0.38 | 921.83 | G300E | 1369801.56 | 10.75 | G300E | 1142663.19 | 8.97
710 | Story15 | B57 | 40 MPa RC Beam (32.5 cm x 25 cm) | Beam | 40MPa | Concrete Rectangular | 250 | 325 | 812.5 | 7037.5 | 0.57 | 1398.89 | G300E | 2793887.5 | 21.92 | G300E | 222367.99 | 1.74
711 | Story15 | B58 | 40 MPa RC Beam (32.5 cm x 25 cm) | Beam | 40MPa | Concrete Rectangular | 250 | 325 | 812.5 | 4637.5 | 0.38 | 921.83 | G300E | 1424292.19 | 11.18 | G300E | 1142663.19 | 8.97
712 | Story15 | B59 | 40 MPa RC Beam (32.5 cm x 25 cm) | Beam | 40MPa | Concrete Rectangular | 250 | 325 | 812.5 | 7037.5 | 0.57 | 1398.89 | G300E | 2872766.15 | 22.54 | G300E | 1156009.66 | 9.07
713 | Story15 | B6 | 40 MPa RC Beam (32.5 cm x 25 cm) | Beam | 40MPa | Concrete Rectangular | 250 | 325 | 812.5 | 7037.5 | 0.57 | 1398.89 | G300E | 2127014 | 16.69 | G300E | 2600136.75 | 20.4
714 | Story15 | B60 | 40 MPa RC Beam (32.5 cm x 25 cm) | Beam | 40MPa | Concrete Rectangular | 250 | 325 | 812.5 | 4637.5 | 0.38 | 921.83 | G300E | 1314731.25 | 10.32 | G300E | 1103025.17 | 8.65
715 | Story15 | B61 | 40 MPa RC Beam (32.5 cm x 25 cm) | Beam | 40MPa | Concrete Rectangular | 250 | 325 | 812.5 | 4637.5 | 0.38 | 921.83 | G300E | 1535012.5 | 12.04 | G300E | 1996307.35 | 15.66
716 | Story15 | B62 | 40 MPa RC Beam (32.5 cm x 25 cm) | Beam | 40MPa | Concrete Rectangular | 250 | 325 | 812.5 | 7037.5 | 0.57 | 1398.89 | G300E | 2872766.15 | 22.54 | G300E | 1156009.66 | 9.07
717 | Story15 | B63 | 40 MPa RC Beam (32.5 cm x 25 cm) | Beam | 40MPa | Concrete Rectangular | 250 | 325 | 812.5 | 4637.5 | 0.38 | 921.83 | G300E | 1433567.19 | 11.25 | G300E | 1142663.19 | 8.97
718 | Story15 | B64 | 40 MPa RC Beam (32.5 cm x 25 cm) | Beam | 40MPa | Concrete Rectangular | 250 | 325 | 812.5 | 7037.5 | 0.57 | 1398.89 | G300E | 2793594.27 | 21.92 | G300E | 222367.99 | 1.74
719 | Story15 | B65 | 40 MPa RC Beam (32.5 cm x 25 cm) | Beam | 40MPa | Concrete Rectangular | 250 | 325 | 812.5 | 4637.5 | 0.38 | 921.83 | G300E | 1427190.62 | 11.2 | G300E | 1142663.19 | 8.97
720 | Story15 | B66 | 40 MPa RC Beam (32.5 cm x 25 cm) | Beam | 40MPa | Concrete Rectangular | 250 | 325 | 812.5 | 7200 | 0.58 | 1431.19 | G300E | 3256200 | 25.55 | G300E | 1899102.6 | 14.9
721 | Story15 | B67 | 40 MPa RC Beam (32.5 cm x 25 cm) | Beam | 40MPa | Concrete Rectangular | 250 | 325 | 812.5 | 4637.5 | 0.38 | 921.83 | G300E | 1648631.25 | 12.94 | G300E | 1495353.47 | 11.73
722 | Story15 | B69 | 40 MPa RC Beam (32.5 cm x 25 cm) | Beam | 40MPa | Concrete Rectangular | 250 | 325 | 812.5 | 4637.5 | 0.38 | 921.83 | G300E | 1649210.94 | 12.94 | G300E | 1495353.47 | 11.73
723 | Story15 | B7 | 40 MPa RC Beam (32.5 cm x 25 cm) | Beam | 40MPa | Concrete Rectangular | 250 | 325 | 812.5 | 4637.5 | 0.38 | 921.83 | G300E | 1398206.25 | 10.97 | G300E | 1840267.53 | 14.44
724 | Story15 | B70 | 40 MPa RC Beam (32.5 cm x 25 cm) | Beam | 40MPa | Concrete Rectangular | 250 | 325 | 812.5 | 7037.5 | 0.57 | 1398.89 | G300E | 3183002.6 | 24.98 | G300E | 1856240.91 | 14.56
725 | Story15 | B71 | 40 MPa RC Beam (32.5 cm x 25 cm) | Beam | 40MPa | Concrete Rectangular | 250 | 325 | 812.5 | 4637.5 | 0.38 | 921.83 | G300E | 1427190.62 | 11.2 | G300E | 1142663.19 | 8.97
726 | Story15 | B72 | 40 MPa RC Beam (32.5 cm x 25 cm) | Beam | 40MPa | Concrete Rectangular | 250 | 325 | 812.5 | 7037.5 | 0.57 | 1398.89 | G300E | 2793887.5 | 21.92 | G300E | 222367.99 | 1.74
727 | Story15 | B73 | 40 MPa RC Beam (32.5 cm x 25 cm) | Beam | 40MPa | Concrete Rectangular | 250 | 325 | 812.5 | 4637.5 | 0.38 | 921.83 | G300E | 1433567.19 | 11.25 | G300E | 1142663.19 | 8.97
728 | Story15 | B74 | 40 MPa RC Beam (32.5 cm x 25 cm) | Beam | 40MPa | Concrete Rectangular | 250 | 325 | 812.5 | 7037.5 | 0.57 | 1398.89 | G300E | 2872766.15 | 22.54 | G300E | 1156009.66 | 9.07
729 | Story15 | B75 | 40 MPa RC Beam (32.5 cm x 25 cm) | Beam | 40MPa | Concrete Rectangular | 250 | 325 | 812.5 | 4637.5 | 0.38 | 921.83 | G300E | 1535012.5 | 12.04 | G300E | 1996307.35 | 15.66
730 | Story15 | B76 | 40 MPa RC Beam (32.5 cm x 25 cm) | Beam | 40MPa | Concrete Rectangular | 250 | 325 | 812.5 | 4637.5 | 0.38 | 921.83 | G300E | 1319658.59 | 10.35 | G300E | 1685720.74 | 13.23
731 | Story15 | B77 | 40 MPa RC Beam (32.5 cm x 25 cm) | Beam | 40MPa | Concrete Rectangular | 250 | 325 | 812.5 | 7037.5 | 0.57 | 1398.89 | G300E | 2690084.38 | 21.11 | G300E | 222367.99 | 1.74
732 | Story15 | B78 | 40 MPa RC Beam (32.5 cm x 25 cm) | Beam | 40MPa | Concrete Rectangular | 250 | 325 | 812.5 | 4637.5 | 0.38 | 921.83 | G300E | 1512694.53 | 11.87 | G300E | 681231.94 | 5.35
733 | Story15 | B79 | 40 MPa RC Beam (32.5 cm x 25 cm) | Beam | 40MPa | Concrete Rectangular | 250 | 325 | 812.5 | 7037.5 | 0.57 | 1398.89 | G300E | 2741985.94 | 21.51 | G300E | 222367.99 | 1.74
734 | Story15 | B8 | 40 MPa RC Beam (32.5 cm x 25 cm) | Beam | 40MPa | Concrete Rectangular | 250 | 325 | 812.5 | 7037.5 | 0.57 | 1398.89 | G300E | 2735241.67 | 21.46 | G300E | 1156009.66 | 9.07
735 | Story15 | B80 | 40 MPa RC Beam (32.5 cm x 25 cm) | Beam | 40MPa | Concrete Rectangular | 250 | 325 | 812.5 | 4637.5 | 0.38 | 921.83 | G300E | 1594430.47 | 12.51 | G300E | 219800.69 | 1.72
736 | Story15 | B81 | 40 MPa RC Beam (32.5 cm x 25 cm) | Beam | 40MPa | Concrete Rectangular | 250 | 325 | 812.5 | 7037.5 | 0.57 | 1398.89 | G300E | 2444358.33 | 19.18 | G300E | 3023292.99 | 23.72
737 | Story15 | B82 | 40 MPa RC Beam (32.5 cm x 25 cm) | Beam | 40MPa | Concrete Rectangular | 250 | 325 | 812.5 | 4637.5 | 0.38 | 921.83 | G300E | 1627472.66 | 12.77 | G300E | 219800.69 | 1.72
738 | Story15 | B83 | 40 MPa RC Beam (32.5 cm x 25 cm) | Beam | 40MPa | Concrete Rectangular | 250 | 325 | 812.5 | 7037.5 | 0.57 | 1398.89 | G300E | 2142918.75 | 16.81 | G300E | 2089651.33 | 16.4
739 | Story15 | B84 | 40 MPa RC Beam (32.5 cm x 25 cm) | Beam | 40MPa | Concrete Rectangular | 250 | 325 | 812.5 | 4637.5 | 0.38 | 921.83 | G300E | 1627472.66 | 12.77 | G300E | 219800.69 | 1.72
740 | Story15 | B85 | 40 MPa RC Beam (32.5 cm x 25 cm) | Beam | 40MPa | Concrete Rectangular | 250 | 325 | 812.5 | 7037.5 | 0.57 | 1398.89 | G300E | 2444358.33 | 19.18 | G300E | 3023292.99 | 23.72
741 | Story15 | B86 | 40 MPa RC Beam (32.5 cm x 25 cm) | Beam | 40MPa | Concrete Rectangular | 250 | 325 | 812.5 | 4637.5 | 0.38 | 921.83 | G300E | 1594430.47 | 12.51 | G300E | 219800.69 | 1.72
742 | Story15 | B87 | 40 MPa RC Beam (32.5 cm x 25 cm) | Beam | 40MPa | Concrete Rectangular | 250 | 325 | 812.5 | 7037.5 | 0.57 | 1398.89 | G300E | 2741985.94 | 21.51 | G300E | 222367.99 | 1.74
743 | Story15 | B88 | 40 MPa RC Beam (32.5 cm x 25 cm) | Beam | 40MPa | Concrete Rectangular | 250 | 325 | 812.5 | 4637.5 | 0.38 | 921.83 | G300E | 1512694.53 | 11.87 | G300E | 681231.94 | 5.35
744 | Story15 | B89 | 40 MPa RC Beam (32.5 cm x 25 cm) | Beam | 40MPa | Concrete Rectangular | 250 | 325 | 812.5 | 7037.5 | 0.57 | 1398.89 | G300E | 2690377.6 | 21.11 | G300E | 222367.99 | 1.74
745 | Story15 | B9 | 40 MPa RC Beam (32.5 cm x 25 cm) | Beam | 40MPa | Concrete Rectangular | 250 | 325 | 812.5 | 4637.5 | 0.38 | 921.83 | G300E | 1399655.47 | 10.98 | G300E | 1840267.53 | 14.44
746 | Story15 | B90 | 40 MPa RC Beam (32.5 cm x 25 cm) | Beam | 40MPa | Concrete Rectangular | 250 | 325 | 812.5 | 4637.5 | 0.38 | 921.83 | G300E | 1319658.59 | 10.35 | G300E | 1685720.74 | 13.23
747 | Story15 | B91 | 40 MPa RC Beam (32.5 cm x 25 cm) | Beam | 40MPa | Concrete Rectangular | 250 | 325 | 812.5 | 4637.5 | 0.38 | 921.83 | G300E | 1443626.47 | 11.33 | G300E | 1411436.76 | 11.07
748 | Story15 | B92 | 40 MPa RC Beam (32.5 cm x 25 cm) | Beam | 40MPa | Concrete Rectangular | 250 | 325 | 812.5 | 7037.5 | 0.57 | 1398.89 | G300E | 2401253.65 | 18.84 | G300E | 1622830.49 | 12.73
749 | Story15 | B93 | 40 MPa RC Beam (32.5 cm x 25 cm) | Beam | 40MPa | Concrete Rectangular | 250 | 325 | 812.5 | 4637.5 | 0.38 | 921.83 | G300E | 1395887.5 | 10.95 | G300E | 1032762.84 | 8.1
750 | Story15 | B94 | 40 MPa RC Beam (32.5 cm x 25 cm) | Beam | 40MPa | Concrete Rectangular | 250 | 325 | 812.5 | 7037.5 | 0.57 | 1398.89 | G300E | 2535845.83 | 19.9 | G300E | 1156009.66 | 9.07
751 | Story15 | B95 | 40 MPa RC Beam (32.5 cm x 25 cm) | Beam | 40MPa | Concrete Rectangular | 250 | 325 | 812.5 | 4637.5 | 0.38 | 921.83 | G300E | 1623704.69 | 12.74 | G300E | 192325.6 | 1.51
752 | Story15 | B96 | 40 MPa RC Beam (32.5 cm x 25 cm) | Beam | 40MPa | Concrete Rectangular | 250 | 325 | 812.5 | 7037.5 | 0.57 | 1398.89 | G300E | 2363427.08 | 18.54 | G300E | 1156009.66 | 9.07
753 | Story15 | B97 | 40 MPa RC Beam (32.5 cm x 25 cm) | Beam | 40MPa | Concrete Rectangular | 250 | 325 | 812.5 | 4637.5 | 0.38 | 921.83 | G300E | 1399655.47 | 10.98 | G300E | 1840267.53 | 14.44
754 | Story15 | B98 | 40 MPa RC Beam (32.5 cm x 25 cm) | Beam | 40MPa | Concrete Rectangular | 250 | 325 | 812.5 | 7037.5 | 0.57 | 1398.89 | G300E | 2363427.08 | 18.54 | G300E | 222367.99 | 1.74
755 | Story15 | B99 | 40 MPa RC Beam (32.5 cm x 25 cm) | Beam | 40MPa | Concrete Rectangular | 250 | 325 | 812.5 | 4637.5 | 0.38 | 921.83 | G300E | 1399655.47 | 10.98 | G300E | 1840267.53 | 14.44
756 | Story16 | B1 | 40 MPa RC Beam (32.5 cm x 25 cm) | Beam | 40MPa | Concrete Rectangular | 250 | 325 | 812.5 | 4637.5 | 0.38 | 921.83 | G300E | 1350671.88 | 10.6 | G300E | 2198853.81 | 17.25
757 | Story16 | B10 | 40 MPa RC Beam (32.5 cm x 25 cm) | Beam | 40MPa | Concrete Rectangular | 250 | 325 | 812.5 | 7037.5 | 0.57 | 1398.89 | G300E | 2559010.94 | 20.08 | G300E | 2206356.53 | 17.31
758 | Story16 | B100 | 40 MPa RC Beam (32.5 cm x 25 cm) | Beam | 40MPa | Concrete Rectangular | 250 | 325 | 812.5 | 7037.5 | 0.57 | 1398.89 | G300E | 2520011.46 | 19.77 | G300E | 222367.99 | 1.74
759 | Story16 | B101 | 40 MPa RC Beam (32.5 cm x 25 cm) | Beam | 40MPa | Concrete Rectangular | 250 | 325 | 812.5 | 4637.5 | 0.38 | 921.83 | G300E | 1447479.69 | 11.36 | G300E | 219800.69 | 1.72
760 | Story16 | B102 | 40 MPa RC Beam (32.5 cm x 25 cm) | Beam | 40MPa | Concrete Rectangular | 250 | 325 | 812.5 | 7037.5 | 0.57 | 1398.89 | G300E | 2751369.27 | 21.59 | G300E | 1156009.66 | 9.07
761 | Story16 | B103 | 40 MPa RC Beam (32.5 cm x 25 cm) | Beam | 40MPa | Concrete Rectangular | 250 | 325 | 812.5 | 4637.5 | 0.38 | 921.83 | G300E | 1412988.28 | 11.09 | G300E | 219800.69 | 1.72
762 | Story16 | B104 | 40 MPa RC Beam (32.5 cm x 25 cm) | Beam | 40MPa | Concrete Rectangular | 250 | 325 | 812.5 | 7037.5 | 0.57 | 1398.89 | G300E | 2748143.75 | 21.56 | G300E | 1156009.66 | 9.07
763 | Story16 | B105 | 40 MPa RC Beam (32.5 cm x 25 cm) | Beam | 40MPa | Concrete Rectangular | 250 | 325 | 812.5 | 4637.5 | 0.38 | 921.83 | G300E | 1350671.88 | 10.6 | G300E | 2198853.81 | 17.25
764 | Story16 | B106 | 40 MPa RC Beam (32.5 cm x 25 cm) | Beam | 40MPa | Concrete Rectangular | 250 | 325 | 812.5 | 7037.5 | 0.57 | 1398.89 | G300E | 3104417.19 | 24.36 | G300E | 2117447.33 | 16.61
765 | Story16 | B107 | 40 MPa RC Beam (32.5 cm x 25 cm) | Beam | 40MPa | Concrete Rectangular | 250 | 325 | 812.5 | 7037.5 | 0.57 | 1398.89 | G300E | 2677768.75 | 21.01 | G300E | 2089651.33 | 16.4
766 | Story16 | B108 | 40 MPa RC Beam (32.5 cm x 25 cm) | Beam | 40MPa | Concrete Rectangular | 250 | 325 | 812.5 | 7037.5 | 0.57 | 1398.89 | G300E | 2559010.94 | 20.08 | G300E | 2206356.53 | 17.31
767 | Story16 | B109 | 40 MPa RC Beam (32.5 cm x 25 cm) | Beam | 40MPa | Concrete Rectangular | 250 | 325 | 812.5 | 7037.5 | 0.57 | 1398.89 | G300E | 2238511.46 | 17.56 | G300E | 3082425 | 24.19
768 | Story16 | B11 | 40 MPa RC Beam (32.5 cm x 25 cm) | Beam | 40MPa | Concrete Rectangular | 250 | 325 | 812.5 | 4637.5 | 0.38 | 921.83 | G300E | 1447479.69 | 11.36 | G300E | 219800.69 | 1.72
769 | Story16 | B110 | 40 MPa RC Beam (32.5 cm x 25 cm) | Beam | 40MPa | Concrete Rectangular | 250 | 325 | 812.5 | 7037.5 | 0.57 | 1398.89 | G300E | 2559010.94 | 20.08 | G300E | 2206356.53 | 17.31
770 | Story16 | B111 | 40 MPa RC Beam (32.5 cm x 25 cm) | Beam | 40MPa | Concrete Rectangular | 250 | 325 | 812.5 | 7037.5 | 0.57 | 1398.89 | G300E | 2677768.75 | 21.01 | G300E | 2089651.33 | 16.4
771 | Story16 | B112 | 40 MPa RC Beam (32.5 cm x 25 cm) | Beam | 40MPa | Concrete Rectangular | 250 | 325 | 812.5 | 7037.5 | 0.57 | 1398.89 | G300E | 2705918.75 | 21.23 | G300E | 2234152.53 | 17.53
772 | Story16 | B12 | 40 MPa RC Beam (32.5 cm x 25 cm) | Beam | 40MPa | Concrete Rectangular | 250 | 325 | 812.5 | 7037.5 | 0.57 | 1398.89 | G300E | 2677768.75 | 21.01 | G300E | 2089651.33 | 16.4
773 | Story16 | B13 | 40 MPa RC Beam (32.5 cm x 25 cm) | Beam | 40MPa | Concrete Rectangular | 250 | 325 | 812.5 | 4637.5 | 0.38 | 921.83 | G300E | 1412988.28 | 11.09 | G300E | 219800.69 | 1.72
774 | Story16 | B14 | 40 MPa RC Beam (32.5 cm x 25 cm) | Beam | 40MPa | Concrete Rectangular | 250 | 325 | 812.5 | 7037.5 | 0.57 | 1398.89 | G300E | 2705918.75 | 21.23 | G300E | 2234152.53 | 17.53
775 | Story16 | B15 | 40 MPa RC Beam (32.5 cm x 25 cm) | Beam | 40MPa | Concrete Rectangular | 250 | 325 | 812.5 | 4637.5 | 0.38 | 921.83 | G300E | 1350671.88 | 10.6 | G300E | 2198853.81 | 17.25
776 | Story16 | B16 | 40 MPa RC Beam (32.5 cm x 25 cm) | Beam | 40MPa | Concrete Rectangular | 250 | 325 | 812.5 | 4637.5 | 0.38 | 921.83 | G300E | 1347193.75 | 10.57 | G300E | 1142663.19 | 8.97
777 | Story16 | B17 | 40 MPa RC Beam (32.5 cm x 25 cm) | Beam | 40MPa | Concrete Rectangular | 250 | 325 | 812.5 | 7037.5 | 0.57 | 1398.89 | G300E | 2748436.98 | 21.57 | G300E | 1156009.66 | 9.07
778 | Story16 | B18 | 40 MPa RC Beam (32.5 cm x 25 cm) | Beam | 40MPa | Concrete Rectangular | 250 | 325 | 812.5 | 4637.5 | 0.38 | 921.83 | G300E | 1521389.84 | 11.94 | G300E | 219800.69 | 1.72
779 | Story16 | B19 | 40 MPa RC Beam (32.5 cm x 25 cm) | Beam | 40MPa | Concrete Rectangular | 250 | 325 | 812.5 | 7037.5 | 0.57 | 1398.89 | G300E | 2750489.58 | 21.58 | G300E | 1156009.66 | 9.07
780 | Story16 | B2 | 40 MPa RC Beam (32.5 cm x 25 cm) | Beam | 40MPa | Concrete Rectangular | 250 | 325 | 812.5 | 7037.5 | 0.57 | 1398.89 | G300E | 3104123.96 | 24.36 | G300E | 2117447.33 | 16.61
781 | Story16 | B20 | 40 MPa RC Beam (32.5 cm x 25 cm) | Beam | 40MPa | Concrete Rectangular | 250 | 325 | 812.5 | 4637.5 | 0.38 | 921.83 | G300E | 1546316.41 | 12.13 | G300E | 219800.69 | 1.72
782 | Story16 | B21 | 40 MPa RC Beam (32.5 cm x 25 cm) | Beam | 40MPa | Concrete Rectangular | 250 | 325 | 812.5 | 7037.5 | 0.57 | 1398.89 | G300E | 2521770.83 | 19.79 | G300E | 222367.99 | 1.74
783 | Story16 | B22 | 40 MPa RC Beam (32.5 cm x 25 cm) | Beam | 40MPa | Concrete Rectangular | 250 | 325 | 812.5 | 4637.5 | 0.38 | 921.83 | G300E | 1468058.59 | 11.52 | G300E | 219800.69 | 1.72
784 | Story16 | B23 | 40 MPa RC Beam (32.5 cm x 25 cm) | Beam | 40MPa | Concrete Rectangular | 250 | 325 | 812.5 | 7037.5 | 0.57 | 1398.89 | G300E | 2298916.67 | 18.04 | G300E | 1156009.66 | 9.07
785 | Story16 | B24 | 40 MPa RC Beam (32.5 cm x 25 cm) | Beam | 40MPa | Concrete Rectangular | 250 | 325 | 812.5 | 4637.5 | 0.38 | 921.83 | G300E | 1468928.12 | 11.53 | G300E | 219800.69 | 1.72
786 | Story16 | B25 | 40 MPa RC Beam (32.5 cm x 25 cm) | Beam | 40MPa | Concrete Rectangular | 250 | 325 | 812.5 | 7037.5 | 0.57 | 1398.89 | G300E | 2520011.46 | 19.77 | G300E | 222367.99 | 1.74
787 | Story16 | B26 | 40 MPa RC Beam (32.5 cm x 25 cm) | Beam | 40MPa | Concrete Rectangular | 250 | 325 | 812.5 | 4637.5 | 0.38 | 921.83 | G300E | 1546026.56 | 12.13 | G300E | 219800.69 | 1.72
788 | Story16 | B27 | 40 MPa RC Beam (32.5 cm x 25 cm) | Beam | 40MPa | Concrete Rectangular | 250 | 325 | 812.5 | 7037.5 | 0.57 | 1398.89 | G300E | 2751076.04 | 21.59 | G300E | 1156009.66 | 9.07
789 | Story16 | B28 | 40 MPa RC Beam (32.5 cm x 25 cm) | Beam | 40MPa | Concrete Rectangular | 250 | 325 | 812.5 | 4637.5 | 0.38 | 921.83 | G300E | 1521389.84 | 11.94 | G300E | 219800.69 | 1.72
790 | Story16 | B29 | 40 MPa RC Beam (32.5 cm x 25 cm) | Beam | 40MPa | Concrete Rectangular | 250 | 325 | 812.5 | 7037.5 | 0.57 | 1398.89 | G300E | 2748143.75 | 21.56 | G300E | 1156009.66 | 9.07
791 | Story16 | B3 | 40 MPa RC Beam (32.5 cm x 25 cm) | Beam | 40MPa | Concrete Rectangular | 250 | 325 | 812.5 | 4637.5 | 0.38 | 921.83 | G300E | 1412698.44 | 11.08 | G300E | 219800.69 | 1.72
792 | Story16 | B30 | 40 MPa RC Beam (32.5 cm x 25 cm) | Beam | 40MPa | Concrete Rectangular | 250 | 325 | 812.5 | 4637.5 | 0.38 | 921.83 | G300E | 1347193.75 | 10.57 | G300E | 1142663.19 | 8.97
793 | Story16 | B31 | 40 MPa RC Beam (32.5 cm x 25 cm) | Beam | 40MPa | Concrete Rectangular | 250 | 325 | 812.5 | 4637.5 | 0.38 | 921.83 | G300E | 1256762.5 | 9.86 | G300E | 1318428.64 | 10.34
794 | Story16 | B32 | 40 MPa RC Beam (32.5 cm x 25 cm) | Beam | 40MPa | Concrete Rectangular | 250 | 325 | 812.5 | 7037.5 | 0.57 | 1398.89 | G300E | 2889773.44 | 22.67 | G300E | 222367.99 | 1.74
795 | Story16 | B33 | 40 MPa RC Beam (32.5 cm x 25 cm) | Beam | 40MPa | Concrete Rectangular | 250 | 325 | 812.5 | 4637.5 | 0.38 | 921.83 | G300E | 1477623.44 | 11.59 | G300E | 219800.69 | 1.72
796 | Story16 | B34 | 40 MPa RC Beam (32.5 cm x 25 cm) | Beam | 40MPa | Concrete Rectangular | 250 | 325 | 812.5 | 7037.5 | 0.57 | 1398.89 | G300E | 2715008.85 | 21.3 | G300E | 222367.99 | 1.74
797 | Story16 | B35 | 40 MPa RC Beam (32.5 cm x 25 cm) | Beam | 40MPa | Concrete Rectangular | 250 | 325 | 812.5 | 4637.5 | 0.38 | 921.83 | G300E | 1420814.06 | 11.15 | G300E | 911947.56 | 7.16
798 | Story16 | B36 | 40 MPa RC Beam (32.5 cm x 25 cm) | Beam | 40MPa | Concrete Rectangular | 250 | 325 | 812.5 | 7037.5 | 0.57 | 1398.89 | G300E | 2452861.98 | 19.25 | G300E | 2556472.16 | 20.06
799 | Story16 | B37 | 40 MPa RC Beam (32.5 cm x 25 cm) | Beam | 40MPa | Concrete Rectangular | 250 | 325 | 812.5 | 4800 | 0.39 | 954.13 | G300E | 1765500 | 13.85 | G300E | 1311351.3 | 10.29
800 | Story16 | B38 | 40 MPa RC Beam (32.5 cm x 25 cm) | Beam | 40MPa | Concrete Rectangular | 250 | 325 | 812.5 | 7037.5 | 0.57 | 1398.89 | G300E | 2325014.06 | 18.24 | G300E | 1389420.08 | 10.9
801 | Story16 | B39 | 40 MPa RC Beam (32.5 cm x 25 cm) | Beam | 40MPa | Concrete Rectangular | 250 | 325 | 812.5 | 4800 | 0.39 | 954.13 | G300E | 1764000 | 13.84 | G300E | 1310151.3 | 10.28
802 | Story16 | B4 | 40 MPa RC Beam (32.5 cm x 25 cm) | Beam | 40MPa | Concrete Rectangular | 250 | 325 | 812.5 | 7037.5 | 0.57 | 1398.89 | G300E | 2678061.98 | 21.01 | G300E | 2089651.33 | 16.4
803 | Story16 | B40 | 40 MPa RC Beam (32.5 cm x 25 cm) | Beam | 40MPa | Concrete Rectangular | 250 | 325 | 812.5 | 7037.5 | 0.57 | 1398.89 | G300E | 2453155.21 | 19.25 | G300E | 2556472.16 | 20.06
804 | Story16 | B41 | 40 MPa RC Beam (32.5 cm x 25 cm) | Beam | 40MPa | Concrete Rectangular | 250 | 325 | 812.5 | 4637.5 | 0.38 | 921.83 | G300E | 1420524.22 | 11.15 | G300E | 911947.56 | 7.16
805 | Story16 | B42 | 40 MPa RC Beam (32.5 cm x 25 cm) | Beam | 40MPa | Concrete Rectangular | 250 | 325 | 812.5 | 7037.5 | 0.57 | 1398.89 | G300E | 2715008.85 | 21.3 | G300E | 222367.99 | 1.74
806 | Story16 | B43 | 40 MPa RC Beam (32.5 cm x 25 cm) | Beam | 40MPa | Concrete Rectangular | 250 | 325 | 812.5 | 4637.5 | 0.38 | 921.83 | G300E | 1477623.44 | 11.59 | G300E | 219800.69 | 1.72
807 | Story16 | B44 | 40 MPa RC Beam (32.5 cm x 25 cm) | Beam | 40MPa | Concrete Rectangular | 250 | 325 | 812.5 | 7037.5 | 0.57 | 1398.89 | G300E | 2889773.44 | 22.67 | G300E | 222367.99 | 1.74
808 | Story16 | B45 | 40 MPa RC Beam (32.5 cm x 25 cm) | Beam | 40MPa | Concrete Rectangular | 250 | 325 | 812.5 | 4637.5 | 0.38 | 921.83 | G300E | 1256762.5 | 9.86 | G300E | 1318428.64 | 10.34
809 | Story16 | B46 | 40 MPa RC Beam (32.5 cm x 25 cm) | Beam | 40MPa | Concrete Rectangular | 250 | 325 | 812.5 | 4637.5 | 0.38 | 921.83 | G300E | 1606893.75 | 12.61 | G300E | 2223681.25 | 17.45
810 | Story16 | B47 | 40 MPa RC Beam (32.5 cm x 25 cm) | Beam | 40MPa | Concrete Rectangular | 250 | 325 | 812.5 | 7037.5 | 0.57 | 1398.89 | G300E | 2577777.6 | 20.23 | G300E | 689188.83 | 5.41
811 | Story16 | B48 | 40 MPa RC Beam (32.5 cm x 25 cm) | Beam | 40MPa | Concrete Rectangular | 250 | 325 | 812.5 | 4637.5 | 0.38 | 921.83 | G300E | 1435885.94 | 11.27 | G300E | 1142663.19 | 8.97
812 | Story16 | B49 | 40 MPa RC Beam (32.5 cm x 25 cm) | Beam | 40MPa | Concrete Rectangular | 250 | 325 | 812.5 | 7037.5 | 0.57 | 1398.89 | G300E | 2683046.88 | 21.05 | G300E | 222367.99 | 1.74
813 | Story16 | B5 | 40 MPa RC Beam (32.5 cm x 25 cm) | Beam | 40MPa | Concrete Rectangular | 250 | 325 | 812.5 | 4637.5 | 0.38 | 921.83 | G300E | 1448059.38 | 11.36 | G300E | 219800.69 | 1.72
814 | Story16 | B50 | 40 MPa RC Beam (32.5 cm x 25 cm) | Beam | 40MPa | Concrete Rectangular | 250 | 325 | 812.5 | 4637.5 | 0.38 | 921.83 | G300E | 1377337.5 | 10.81 | G300E | 1142663.19 | 8.97
815 | Story16 | B51 | 40 MPa RC Beam (32.5 cm x 25 cm) | Beam | 40MPa | Concrete Rectangular | 250 | 325 | 812.5 | 7200 | 0.58 | 1431.19 | G300E | 3285900 | 25.78 | G300E | 1779702.6 | 13.96
816 | Story16 | B55 | 40 MPa RC Beam (32.5 cm x 25 cm) | Beam | 40MPa | Concrete Rectangular | 250 | 325 | 812.5 | 7037.5 | 0.57 | 1398.89 | G300E | 3210859.38 | 25.19 | G300E | 1739535.7 | 13.65
817 | Story16 | B56 | 40 MPa RC Beam (32.5 cm x 25 cm) | Beam | 40MPa | Concrete Rectangular | 250 | 325 | 812.5 | 4637.5 | 0.38 | 921.83 | G300E | 1377337.5 | 10.81 | G300E | 1142663.19 | 8.97
818 | Story16 | B57 | 40 MPa RC Beam (32.5 cm x 25 cm) | Beam | 40MPa | Concrete Rectangular | 250 | 325 | 812.5 | 7037.5 | 0.57 | 1398.89 | G300E | 2683046.88 | 21.05 | G300E | 222367.99 | 1.74
819 | Story16 | B58 | 40 MPa RC Beam (32.5 cm x 25 cm) | Beam | 40MPa | Concrete Rectangular | 250 | 325 | 812.5 | 4637.5 | 0.38 | 921.83 | G300E | 1435885.94 | 11.27 | G300E | 1142663.19 | 8.97
820 | Story16 | B59 | 40 MPa RC Beam (32.5 cm x 25 cm) | Beam | 40MPa | Concrete Rectangular | 250 | 325 | 812.5 | 7037.5 | 0.57 | 1398.89 | G300E | 2577777.6 | 20.23 | G300E | 689188.83 | 5.41
821 | Story16 | B6 | 40 MPa RC Beam (32.5 cm x 25 cm) | Beam | 40MPa | Concrete Rectangular | 250 | 325 | 812.5 | 7037.5 | 0.57 | 1398.89 | G300E | 2558424.48 | 20.07 | G300E | 2206356.53 | 17.31
822 | Story16 | B60 | 40 MPa RC Beam (32.5 cm x 25 cm) | Beam | 40MPa | Concrete Rectangular | 250 | 325 | 812.5 | 4637.5 | 0.38 | 921.83 | G300E | 1314731.25 | 10.32 | G300E | 2223681.25 | 17.45
823 | Story16 | B61 | 40 MPa RC Beam (32.5 cm x 25 cm) | Beam | 40MPa | Concrete Rectangular | 250 | 325 | 812.5 | 4637.5 | 0.38 | 921.83 | G300E | 1256762.5 | 9.86 | G300E | 1318428.64 | 10.34
824 | Story16 | B62 | 40 MPa RC Beam (32.5 cm x 25 cm) | Beam | 40MPa | Concrete Rectangular | 250 | 325 | 812.5 | 7037.5 | 0.57 | 1398.89 | G300E | 2577777.6 | 20.23 | G300E | 689188.83 | 5.41
825 | Story16 | B63 | 40 MPa RC Beam (32.5 cm x 25 cm) | Beam | 40MPa | Concrete Rectangular | 250 | 325 | 812.5 | 4637.5 | 0.38 | 921.83 | G300E | 1477623.44 | 11.59 | G300E | 219800.69 | 1.72
826 | Story16 | B64 | 40 MPa RC Beam (32.5 cm x 25 cm) | Beam | 40MPa | Concrete Rectangular | 250 | 325 | 812.5 | 7037.5 | 0.57 | 1398.89 | G300E | 2683046.88 | 21.05 | G300E | 222367.99 | 1.74
827 | Story16 | B65 | 40 MPa RC Beam (32.5 cm x 25 cm) | Beam | 40MPa | Concrete Rectangular | 250 | 325 | 812.5 | 4637.5 | 0.38 | 921.83 | G300E | 1420524.22 | 11.15 | G300E | 911947.56 | 7.16
828 | Story16 | B66 | 40 MPa RC Beam (32.5 cm x 25 cm) | Beam | 40MPa | Concrete Rectangular | 250 | 325 | 812.5 | 7200 | 0.58 | 1431.19 | G300E | 3285600 | 25.78 | G300E | 1779702.6 | 13.96
829 | Story16 | B67 | 40 MPa RC Beam (32.5 cm x 25 cm) | Beam | 40MPa | Concrete Rectangular | 250 | 325 | 812.5 | 4637.5 | 0.38 | 921.83 | G300E | 1704860.94 | 13.38 | G300E | 1266956.59 | 9.94
830 | Story16 | B69 | 40 MPa RC Beam (32.5 cm x 25 cm) | Beam | 40MPa | Concrete Rectangular | 250 | 325 | 812.5 | 4637.5 | 0.38 | 921.83 | G300E | 1704860.94 | 13.38 | G300E | 1266956.59 | 9.94
831 | Story16 | B7 | 40 MPa RC Beam (32.5 cm x 25 cm) | Beam | 40MPa | Concrete Rectangular | 250 | 325 | 812.5 | 4637.5 | 0.38 | 921.83 | G300E | 1444871.09 | 11.34 | G300E | 1142663.19 | 8.97
832 | Story16 | B70 | 40 MPa RC Beam (32.5 cm x 25 cm) | Beam | 40MPa | Concrete Rectangular | 250 | 325 | 812.5 | 7037.5 | 0.57 | 1398.89 | G300E | 3211445.83 | 25.2 | G300E | 1739535.7 | 13.65
833 | Story16 | B71 | 40 MPa RC Beam (32.5 cm x 25 cm) | Beam | 40MPa | Concrete Rectangular | 250 | 325 | 812.5 | 4637.5 | 0.38 | 921.83 | G300E | 1420814.06 | 11.15 | G300E | 911947.56 | 7.16
834 | Story16 | B72 | 40 MPa RC Beam (32.5 cm x 25 cm) | Beam | 40MPa | Concrete Rectangular | 250 | 325 | 812.5 | 7037.5 | 0.57 | 1398.89 | G300E | 2683046.88 | 21.05 | G300E | 222367.99 | 1.74
835 | Story16 | B73 | 40 MPa RC Beam (32.5 cm x 25 cm) | Beam | 40MPa | Concrete Rectangular | 250 | 325 | 812.5 | 4637.5 | 0.38 | 921.83 | G300E | 1477623.44 | 11.59 | G300E | 219800.69 | 1.72
836 | Story16 | B74 | 40 MPa RC Beam (32.5 cm x 25 cm) | Beam | 40MPa | Concrete Rectangular | 250 | 325 | 812.5 | 7037.5 | 0.57 | 1398.89 | G300E | 2577777.6 | 20.23 | G300E | 689188.83 | 5.41
837 | Story16 | B75 | 40 MPa RC Beam (32.5 cm x 25 cm) | Beam | 40MPa | Concrete Rectangular | 250 | 325 | 812.5 | 4637.5 | 0.38 | 921.83 | G300E | 1256762.5 | 9.86 | G300E | 1318428.64 | 10.34
838 | Story16 | B76 | 40 MPa RC Beam (32.5 cm x 25 cm) | Beam | 40MPa | Concrete Rectangular | 250 | 325 | 812.5 | 4637.5 | 0.38 | 921.83 | G300E | 1347193.75 | 10.57 | G300E | 1142663.19 | 8.97
839 | Story16 | B77 | 40 MPa RC Beam (32.5 cm x 25 cm) | Beam | 40MPa | Concrete Rectangular | 250 | 325 | 812.5 | 7037.5 | 0.57 | 1398.89 | G300E | 2889773.44 | 22.67 | G300E | 222367.99 | 1.74
840 | Story16 | B78 | 40 MPa RC Beam (32.5 cm x 25 cm) | Beam | 40MPa | Concrete Rectangular | 250 | 325 | 812.5 | 4637.5 | 0.38 | 921.83 | G300E | 1521389.84 | 11.94 | G300E | 219800.69 | 1.72
841 | Story16 | B79 | 40 MPa RC Beam (32.5 cm x 25 cm) | Beam | 40MPa | Concrete Rectangular | 250 | 325 | 812.5 | 7037.5 | 0.57 | 1398.89 | G300E | 2715008.85 | 21.3 | G300E | 222367.99 | 1.74
842 | Story16 | B8 | 40 MPa RC Beam (32.5 cm x 25 cm) | Beam | 40MPa | Concrete Rectangular | 250 | 325 | 812.5 | 7037.5 | 0.57 | 1398.89 | G300E | 2238511.46 | 17.56 | G300E | 3082425 | 24.19
843 | Story16 | B80 | 40 MPa RC Beam (32.5 cm x 25 cm) | Beam | 40MPa | Concrete Rectangular | 250 | 325 | 812.5 | 4637.5 | 0.38 | 921.83 | G300E | 1546316.41 | 12.13 | G300E | 219800.69 | 1.72
844 | Story16 | B81 | 40 MPa RC Beam (32.5 cm x 25 cm) | Beam | 40MPa | Concrete Rectangular | 250 | 325 | 812.5 | 7037.5 | 0.57 | 1398.89 | G300E | 2452861.98 | 19.25 | G300E | 2556472.16 | 20.06
845 | Story16 | B82 | 40 MPa RC Beam (32.5 cm x 25 cm) | Beam | 40MPa | Concrete Rectangular | 250 | 325 | 812.5 | 4637.5 | 0.38 | 921.83 | G300E | 1468638.28 | 11.52 | G300E | 219800.69 | 1.72
846 | Story16 | B83 | 40 MPa RC Beam (32.5 cm x 25 cm) | Beam | 40MPa | Concrete Rectangular | 250 | 325 | 812.5 | 7037.5 | 0.57 | 1398.89 | G300E | 2325600.52 | 18.25 | G300E | 1389420.08 | 10.9
847 | Story16 | B84 | 40 MPa RC Beam (32.5 cm x 25 cm) | Beam | 40MPa | Concrete Rectangular | 250 | 325 | 812.5 | 4637.5 | 0.38 | 921.83 | G300E | 1468638.28 | 11.52 | G300E | 219800.69 | 1.72
848 | Story16 | B85 | 40 MPa RC Beam (32.5 cm x 25 cm) | Beam | 40MPa | Concrete Rectangular | 250 | 325 | 812.5 | 7037.5 | 0.57 | 1398.89 | G300E | 2452861.98 | 19.25 | G300E | 2556472.16 | 20.06
849 | Story16 | B86 | 40 MPa RC Beam (32.5 cm x 25 cm) | Beam | 40MPa | Concrete Rectangular | 250 | 325 | 812.5 | 4637.5 | 0.38 | 921.83 | G300E | 1546026.56 | 12.13 | G300E | 219800.69 | 1.72
850 | Story16 | B87 | 40 MPa RC Beam (32.5 cm x 25 cm) | Beam | 40MPa | Concrete Rectangular | 250 | 325 | 812.5 | 7037.5 | 0.57 | 1398.89 | G300E | 2715008.85 | 21.3 | G300E | 222367.99 | 1.74
851 | Story16 | B88 | 40 MPa RC Beam (32.5 cm x 25 cm) | Beam | 40MPa | Concrete Rectangular | 250 | 325 | 812.5 | 4637.5 | 0.38 | 921.83 | G300E | 1521389.84 | 11.94 | G300E | 219800.69 | 1.72
852 | Story16 | B89 | 40 MPa RC Beam (32.5 cm x 25 cm) | Beam | 40MPa | Concrete Rectangular | 250 | 325 | 812.5 | 7037.5 | 0.57 | 1398.89 | G300E | 2889773.44 | 22.67 | G300E | 222367.99 | 1.74
853 | Story16 | B9 | 40 MPa RC Beam (32.5 cm x 25 cm) | Beam | 40MPa | Concrete Rectangular | 250 | 325 | 812.5 | 4637.5 | 0.38 | 921.83 | G300E | 1444581.25 | 11.33 | G300E | 1142663.19 | 8.97
854 | Story16 | B90 | 40 MPa RC Beam (32.5 cm x 25 cm) | Beam | 40MPa | Concrete Rectangular | 250 | 325 | 812.5 | 4637.5 | 0.38 | 921.83 | G300E | 1347193.75 | 10.57 | G300E | 1142663.19 | 8.97
855 | Story16 | B91 | 40 MPa RC Beam (32.5 cm x 25 cm) | Beam | 40MPa | Concrete Rectangular | 250 | 325 | 812.5 | 4637.5 | 0.38 | 921.83 | G300E | 1350671.88 | 10.6 | G300E | 2198853.81 | 17.25
856 | Story16 | B92 | 40 MPa RC Beam (32.5 cm x 25 cm) | Beam | 40MPa | Concrete Rectangular | 250 | 325 | 812.5 | 7037.5 | 0.57 | 1398.89 | G300E | 2748143.75 | 21.56 | G300E | 1156009.66 | 9.07
857 | Story16 | B93 | 40 MPa RC Beam (32.5 cm x 25 cm) | Beam | 40MPa | Concrete Rectangular | 250 | 325 | 812.5 | 4637.5 | 0.38 | 921.83 | G300E | 1412988.28 | 11.09 | G300E | 219800.69 | 1.72
858 | Story16 | B94 | 40 MPa RC Beam (32.5 cm x 25 cm) | Beam | 40MPa | Concrete Rectangular | 250 | 325 | 812.5 | 7037.5 | 0.57 | 1398.89 | G300E | 2751369.27 | 21.59 | G300E | 1156009.66 | 9.07
859 | Story16 | B95 | 40 MPa RC Beam (32.5 cm x 25 cm) | Beam | 40MPa | Concrete Rectangular | 250 | 325 | 812.5 | 4637.5 | 0.38 | 921.83 | G300E | 1447479.69 | 11.36 | G300E | 219800.69 | 1.72
860 | Story16 | B96 | 40 MPa RC Beam (32.5 cm x 25 cm) | Beam | 40MPa | Concrete Rectangular | 250 | 325 | 812.5 | 7037.5 | 0.57 | 1398.89 | G300E | 2520304.69 | 19.78 | G300E | 222367.99 | 1.74
861 | Story16 | B97 | 40 MPa RC Beam (32.5 cm x 25 cm) | Beam | 40MPa | Concrete Rectangular | 250 | 325 | 812.5 | 4637.5 | 0.38 | 921.83 | G300E | 1444581.25 | 11.33 | G300E | 1142663.19 | 8.97
862 | Story16 | B98 | 40 MPa RC Beam (32.5 cm x 25 cm) | Beam | 40MPa | Concrete Rectangular | 250 | 325 | 812.5 | 7037.5 | 0.57 | 1398.89 | G300E | 2298330.21 | 18.03 | G300E | 1156009.66 | 9.07
863 | Story16 | B99 | 40 MPa RC Beam (32.5 cm x 25 cm) | Beam | 40MPa | Concrete Rectangular | 250 | 325 | 812.5 | 4637.5 | 0.38 | 921.83 | G300E | 1444581.25 | 11.33 | G300E | 1142663.19 | 8.97
864 | Story2 | B1 | 40 MPa RC Beam (25 cm x 25 cm) | Beam | 40MPa | Concrete Rectangular | 250 | 250 | 625 | 4550 | 0.28 | 695.72 | G300E | 1127750 | 8.85 | G300E | 778050 | 6.1
865 | Story2 | B10 | 40 MPa RC Beam (25 cm x 25 cm) | Beam | 40MPa | Concrete Rectangular | 250 | 250 | 625 | 6950 | 0.43 | 1062.69 | G300E | 2109325 | 16.55 | G300E | 1450970.45 | 11.38
866 | Story2 | B100 | 40 MPa RC Beam (25 cm x 25 cm) | Beam | 40MPa | Concrete Rectangular | 250 | 250 | 625 | 6950 | 0.43 | 1062.69 | G300E | 2506738.64 | 19.67 | G300E | 420790.91 | 3.3
867 | Story2 | B101 | 40 MPa RC Beam (25 cm x 25 cm) | Beam | 40MPa | Concrete Rectangular | 250 | 250 | 625 | 4550 | 0.28 | 695.72 | G300E | 1377025 | 10.8 | G300E | 324675 | 2.55
868 | Story2 | B102 | 40 MPa RC Beam (25 cm x 25 cm) | Beam | 40MPa | Concrete Rectangular | 250 | 250 | 625 | 6950 | 0.43 | 1062.69 | G300E | 2514320.45 | 19.73 | G300E | 210395.45 | 1.65
869 | Story2 | B103 | 40 MPa RC Beam (25 cm x 25 cm) | Beam | 40MPa | Concrete Rectangular | 250 | 250 | 625 | 4550 | 0.28 | 695.72 | G300E | 1352975 | 10.62 | G300E | 432900 | 3.4
870 | Story2 | B104 | 40 MPa RC Beam (25 cm x 25 cm) | Beam | 40MPa | Concrete Rectangular | 250 | 250 | 625 | 6950 | 0.43 | 1062.69 | G300E | 2893727.27 | 22.71 | G300E | 338628.48 | 2.66
871 | Story2 | B105 | 40 MPa RC Beam (25 cm x 25 cm) | Beam | 40MPa | Concrete Rectangular | 250 | 250 | 625 | 4550 | 0.28 | 695.72 | G300E | 1127750 | 8.85 | G300E | 778050 | 6.1
872 | Story2 | B106 | 40 MPa RC Beam (25 cm x 25 cm) | Beam | 40MPa | Concrete Rectangular | 250 | 250 | 625 | 6950 | 0.43 | 1062.69 | G300E | 2913629.55 | 22.86 | G300E | 782454.69 | 6.14
873 | Story2 | B107 | 40 MPa RC Beam (25 cm x 25 cm) | Beam | 40MPa | Concrete Rectangular | 250 | 250 | 625 | 6950 | 0.43 | 1062.69 | G300E | 1979802.27 | 15.53 | G300E | 736384.09 | 5.78
874 | Story2 | B108 | 40 MPa RC Beam (25 cm x 25 cm) | Beam | 40MPa | Concrete Rectangular | 250 | 250 | 625 | 6950 | 0.43 | 1062.69 | G300E | 2042352.27 | 16.03 | G300E | 1450970.45 | 11.38
875 | Story2 | B109 | 40 MPa RC Beam (25 cm x 25 cm) | Beam | 40MPa | Concrete Rectangular | 250 | 250 | 625 | 6950 | 0.43 | 1062.69 | G300E | 2709236.36 | 21.26 | G300E | 841581.82 | 6.6
876 | Story2 | B11 | 40 MPa RC Beam (25 cm x 25 cm) | Beam | 40MPa | Concrete Rectangular | 250 | 250 | 625 | 4550 | 0.28 | 695.72 | G300E | 1377025 | 10.8 | G300E | 324675 | 2.55
877 | Story2 | B110 | 40 MPa RC Beam (25 cm x 25 cm) | Beam | 40MPa | Concrete Rectangular | 250 | 250 | 625 | 6950 | 0.43 | 1062.69 | G300E | 2109325 | 16.55 | G300E | 1450970.45 | 11.38
878 | Story2 | B111 | 40 MPa RC Beam (25 cm x 25 cm) | Beam | 40MPa | Concrete Rectangular | 250 | 250 | 625 | 6950 | 0.43 | 1062.69 | G300E | 2265700 | 17.78 | G300E | 736384.09 | 5.78
879 | Story2 | B112 | 40 MPa RC Beam (25 cm x 25 cm) | Beam | 40MPa | Concrete Rectangular | 250 | 250 | 625 | 6950 | 0.43 | 1062.69 | G300E | 2913629.55 | 22.86 | G300E | 782454.69 | 6.14
880 | Story2 | B12 | 40 MPa RC Beam (25 cm x 25 cm) | Beam | 40MPa | Concrete Rectangular | 250 | 250 | 625 | 6950 | 0.43 | 1062.69 | G300E | 2266015.91 | 17.78 | G300E | 736384.09 | 5.78
881 | Story2 | B13 | 40 MPa RC Beam (25 cm x 25 cm) | Beam | 40MPa | Concrete Rectangular | 250 | 250 | 625 | 4550 | 0.28 | 695.72 | G300E | 1352975 | 10.62 | G300E | 432900 | 3.4
882 | Story2 | B14 | 40 MPa RC Beam (25 cm x 25 cm) | Beam | 40MPa | Concrete Rectangular | 250 | 250 | 625 | 6950 | 0.43 | 1062.69 | G300E | 2913629.55 | 22.86 | G300E | 782454.69 | 6.14
883 | Story2 | B15 | 40 MPa RC Beam (25 cm x 25 cm) | Beam | 40MPa | Concrete Rectangular | 250 | 250 | 625 | 4550 | 0.28 | 695.72 | G300E | 1127750 | 8.85 | G300E | 778050 | 6.1
884 | Story2 | B16 | 40 MPa RC Beam (25 cm x 25 cm) | Beam | 40MPa | Concrete Rectangular | 250 | 250 | 625 | 4550 | 0.28 | 695.72 | G300E | 1244425 | 9.76 | G300E | 709800 | 5.57
885 | Story2 | B17 | 40 MPa RC Beam (25 cm x 25 cm) | Beam | 40MPa | Concrete Rectangular | 250 | 250 | 625 | 6950 | 0.43 | 1062.69 | G300E | 2893411.36 | 22.7 | G300E | 338628.48 | 2.66
886 | Story2 | B18 | 40 MPa RC Beam (25 cm x 25 cm) | Beam | 40MPa | Concrete Rectangular | 250 | 250 | 625 | 4550 | 0.28 | 695.72 | G300E | 1522300 | 11.94 | G300E | 0 | 0
887 | Story2 | B19 | 40 MPa RC Beam (25 cm x 25 cm) | Beam | 40MPa | Concrete Rectangular | 250 | 250 | 625 | 6950 | 0.43 | 1062.69 | G300E | 2511793.18 | 19.71 | G300E | 420790.91 | 3.3
888 | Story2 | B2 | 40 MPa RC Beam (25 cm x 25 cm) | Beam | 40MPa | Concrete Rectangular | 250 | 250 | 625 | 6950 | 0.43 | 1062.69 | G300E | 2914261.36 | 22.87 | G300E | 782454.69 | 6.14
889 | Story2 | B20 | 40 MPa RC Beam (25 cm x 25 cm) | Beam | 40MPa | Concrete Rectangular | 250 | 250 | 625 | 4550 | 0.28 | 695.72 | G300E | 1552525 | 12.18 | G300E | 0 | 0
890 | Story2 | B21 | 40 MPa RC Beam (25 cm x 25 cm) | Beam | 40MPa | Concrete Rectangular | 250 | 250 | 625 | 6950 | 0.43 | 1062.69 | G300E | 2486072.92 | 19.51 | G300E | 385725 | 3.03
891 | Story2 | B22 | 40 MPa RC Beam (25 cm x 25 cm) | Beam | 40MPa | Concrete Rectangular | 250 | 250 | 625 | 4550 | 0.28 | 695.72 | G300E | 1580800 | 12.4 | G300E | 0 | 0
892 | Story2 | B23 | 40 MPa RC Beam (25 cm x 25 cm) | Beam | 40MPa | Concrete Rectangular | 250 | 250 | 625 | 6950 | 0.43 | 1062.69 | G300E | 2564550 | 20.12 | G300E | 0 | 0
893 | Story2 | B24 | 40 MPa RC Beam (25 cm x 25 cm) | Beam | 40MPa | Concrete Rectangular | 250 | 250 | 625 | 4550 | 0.28 | 695.72 | G300E | 1583075 | 12.42 | G300E | 0 | 0
894 | Story2 | B25 | 40 MPa RC Beam (25 cm x 25 cm) | Beam | 40MPa | Concrete Rectangular | 250 | 250 | 625 | 6950 | 0.43 | 1062.69 | G300E | 2507054.55 | 19.67 | G300E | 420790.91 | 3.3
895 | Story2 | B26 | 40 MPa RC Beam (25 cm x 25 cm) | Beam | 40MPa | Concrete Rectangular | 250 | 250 | 625 | 4550 | 0.28 | 695.72 | G300E | 1546350 | 12.13 | G300E | 0 | 0
896 | Story2 | B27 | 40 MPa RC Beam (25 cm x 25 cm) | Beam | 40MPa | Concrete Rectangular | 250 | 250 | 625 | 6950 | 0.43 | 1062.69 | G300E | 2514320.45 | 19.73 | G300E | 210395.45 | 1.65
897 | Story2 | B28 | 40 MPa RC Beam (25 cm x 25 cm) | Beam | 40MPa | Concrete Rectangular | 250 | 250 | 625 | 4550 | 0.28 | 695.72 | G300E | 1522625 | 11.95 | G300E | 0 | 0
898 | Story2 | B29 | 40 MPa RC Beam (25 cm x 25 cm) | Beam | 40MPa | Concrete Rectangular | 250 | 250 | 625 | 6950 | 0.43 | 1062.69 | G300E | 2893727.27 | 22.71 | G300E | 338628.48 | 2.66
899 | Story2 | B3 | 40 MPa RC Beam (25 cm x 25 cm) | Beam | 40MPa | Concrete Rectangular | 250 | 250 | 625 | 4550 | 0.28 | 695.72 | G300E | 1351350 | 10.6 | G300E | 432900 | 3.4
900 | Story2 | B30 | 40 MPa RC Beam (25 cm x 25 cm) | Beam | 40MPa | Concrete Rectangular | 250 | 250 | 625 | 4550 | 0.28 | 695.72 | G300E | 1244425 | 9.76 | G300E | 709800 | 5.57
901 | Story2 | B31 | 40 MPa RC Beam (25 cm x 25 cm) | Beam | 40MPa | Concrete Rectangular | 250 | 250 | 625 | 4550 | 0.28 | 695.72 | G300E | 1277336.67 | 10.02 | G300E | 1357366.62 | 10.65
902 | Story2 | B32 | 40 MPa RC Beam (25 cm x 25 cm) | Beam | 40MPa | Concrete Rectangular | 250 | 250 | 625 | 6950 | 0.43 | 1062.69 | G300E | 2570236.36 | 20.17 | G300E | 315593.18 | 2.48
903 | Story2 | B33 | 40 MPa RC Beam (25 cm x 25 cm) | Beam | 40MPa | Concrete Rectangular | 250 | 250 | 625 | 4550 | 0.28 | 695.72 | G300E | 1481350 | 11.62 | G300E | 0 | 0
904 | Story2 | B34 | 40 MPa RC Beam (25 cm x 25 cm) | Beam | 40MPa | Concrete Rectangular | 250 | 250 | 625 | 6950 | 0.43 | 1062.69 | G300E | 2623309.09 | 20.58 | G300E | 0 | 0
905 | Story2 | B35 | 40 MPa RC Beam (25 cm x 25 cm) | Beam | 40MPa | Concrete Rectangular | 250 | 250 | 625 | 4550 | 0.28 | 695.72 | G300E | 1492725 | 11.71 | G300E | 0 | 0
906 | Story2 | B36 | 40 MPa RC Beam (25 cm x 25 cm) | Beam | 40MPa | Concrete Rectangular | 250 | 250 | 625 | 6950 | 0.43 | 1062.69 | G300E | 2260961.36 | 17.74 | G300E | 233430.76 | 1.83
907 | Story2 | B37 | 40 MPa RC Beam (25 cm x 25 cm) | Beam | 40MPa | Concrete Rectangular | 250 | 250 | 625 | 4800 | 0.3 | 733.94 | G300E | 1502400 | 11.79 | G300E | 639360 | 5.02
908 | Story2 | B38 | 40 MPa RC Beam (25 cm x 25 cm) | Beam | 40MPa | Concrete Rectangular | 250 | 250 | 625 | 6950 | 0.43 | 1062.69 | G300E | 2290656.82 | 17.97 | G300E | 631186.36 | 4.95
909 | Story2 | B39 | 40 MPa RC Beam (25 cm x 25 cm) | Beam | 40MPa | Concrete Rectangular | 250 | 250 | 625 | 4800 | 0.3 | 733.94 | G300E | 1454400 | 11.41 | G300E | 745920 | 5.85
910 | Story2 | B4 | 40 MPa RC Beam (25 cm x 25 cm) | Beam | 40MPa | Concrete Rectangular | 250 | 250 | 625 | 6950 | 0.43 | 1062.69 | G300E | 2219366.67 | 17.41 | G300E | 731788.02 | 5.74
911 | Story2 | B40 | 40 MPa RC Beam (25 cm x 25 cm) | Beam | 40MPa | Concrete Rectangular | 250 | 250 | 625 | 6950 | 0.43 | 1062.69 | G300E | 2698179.55 | 21.17 | G300E | 0 | 0
912 | Story2 | B41 | 40 MPa RC Beam (25 cm x 25 cm) | Beam | 40MPa | Concrete Rectangular | 250 | 250 | 625 | 4550 | 0.28 | 695.72 | G300E | 1491750 | 11.7 | G300E | 0 | 0
913 | Story2 | B42 | 40 MPa RC Beam (25 cm x 25 cm) | Beam | 40MPa | Concrete Rectangular | 250 | 250 | 625 | 6950 | 0.43 | 1062.69 | G300E | 2623309.09 | 20.58 | G300E | 0 | 0
914 | Story2 | B43 | 40 MPa RC Beam (25 cm x 25 cm) | Beam | 40MPa | Concrete Rectangular | 250 | 250 | 625 | 4550 | 0.28 | 695.72 | G300E | 1481350 | 11.62 | G300E | 0 | 0
915 | Story2 | B44 | 40 MPa RC Beam (25 cm x 25 cm) | Beam | 40MPa | Concrete Rectangular | 250 | 250 | 625 | 6950 | 0.43 | 1062.69 | G300E | 2569920.45 | 20.16 | G300E | 315593.18 | 2.48
916 | Story2 | B45 | 40 MPa RC Beam (25 cm x 25 cm) | Beam | 40MPa | Concrete Rectangular | 250 | 250 | 625 | 4550 | 0.28 | 695.72 | G300E | 1277033.33 | 10.02 | G300E | 1356153.28 | 10.64
917 | Story2 | B46 | 40 MPa RC Beam (25 cm x 25 cm) | Beam | 40MPa | Concrete Rectangular | 250 | 250 | 625 | 4550 | 0.28 | 695.72 | G300E | 1019850 | 8 | G300E | 752700 | 5.91
918 | Story2 | B47 | 40 MPa RC Beam (25 cm x 25 cm) | Beam | 40MPa | Concrete Rectangular | 250 | 250 | 625 | 6950 | 0.43 | 1062.69 | G300E | 2769890.91 | 21.73 | G300E | 361663.78 | 2.84
919 | Story2 | B48 | 40 MPa RC Beam (25 cm x 25 cm) | Beam | 40MPa | Concrete Rectangular | 250 | 250 | 625 | 4550 | 0.28 | 695.72 | G300E | 1525550 | 11.97 | G300E | 0 | 0
920 | Story2 | B49 | 40 MPa RC Beam (25 cm x 25 cm) | Beam | 40MPa | Concrete Rectangular | 250 | 250 | 625 | 6950 | 0.43 | 1062.69 | G300E | 2566445.45 | 20.14 | G300E | 0 | 0
921 | Story2 | B5 | 40 MPa RC Beam (25 cm x 25 cm) | Beam | 40MPa | Concrete Rectangular | 250 | 250 | 625 | 4550 | 0.28 | 695.72 | G300E | 1408626.47 | 11.05 | G300E | 395538.19 | 3.1
922 | Story2 | B50 | 40 MPa RC Beam (25 cm x 25 cm) | Beam | 40MPa | Concrete Rectangular | 250 | 250 | 625 | 4550 | 0.28 | 695.72 | G300E | 1434550 | 11.26 | G300E | 0 | 0
923 | Story2 | B51 | 40 MPa RC Beam (25 cm x 25 cm) | Beam | 40MPa | Concrete Rectangular | 250 | 250 | 625 | 7200 | 0.45 | 1100.92 | G300E | 2839304.35 | 22.28 | G300E | 416973.91 | 3.27
924 | Story2 | B55 | 40 MPa RC Beam (25 cm x 25 cm) | Beam | 40MPa | Concrete Rectangular | 250 | 250 | 625 | 6950 | 0.43 | 1062.69 | G300E | 2735278.26 | 21.46 | G300E | 402495.65 | 3.16
925 | Story2 | B56 | 40 MPa RC Beam (25 cm x 25 cm) | Beam | 40MPa | Concrete Rectangular | 250 | 250 | 625 | 4550 | 0.28 | 695.72 | G300E | 1434875 | 11.26 | G300E | 0 | 0
926 | Story2 | B57 | 40 MPa RC Beam (25 cm x 25 cm) | Beam | 40MPa | Concrete Rectangular | 250 | 250 | 625 | 6950 | 0.43 | 1062.69 | G300E | 2566445.45 | 20.14 | G300E | 0 | 0
927 | Story2 | B58 | 40 MPa RC Beam (25 cm x 25 cm) | Beam | 40MPa | Concrete Rectangular | 250 | 250 | 625 | 4550 | 0.28 | 695.72 | G300E | 1525550 | 11.97 | G300E | 0 | 0
928 | Story2 | B59 | 40 MPa RC Beam (25 cm x 25 cm) | Beam | 40MPa | Concrete Rectangular | 250 | 250 | 625 | 6950 | 0.43 | 1062.69 | G300E | 2769890.91 | 21.73 | G300E | 361663.78 | 2.84
929 | Story2 | B6 | 40 MPa RC Beam (25 cm x 25 cm) | Beam | 40MPa | Concrete Rectangular | 250 | 250 | 625 | 6950 | 0.43 | 1062.69 | G300E | 1914093.18 | 15.02 | G300E | 1438965.91 | 11.29
930 | Story2 | B60 | 40 MPa RC Beam (25 cm x 25 cm) | Beam | 40MPa | Concrete Rectangular | 250 | 250 | 625 | 4550 | 0.28 | 695.72 | G300E | 1019850 | 8 | G300E | 752700 | 5.91
931 | Story2 | B61 | 40 MPa RC Beam (25 cm x 25 cm) | Beam | 40MPa | Concrete Rectangular | 250 | 250 | 625 | 4550 | 0.28 | 695.72 | G300E | 1277033.33 | 10.02 | G300E | 1356153.28 | 10.64
932 | Story2 | B62 | 40 MPa RC Beam (25 cm x 25 cm) | Beam | 40MPa | Concrete Rectangular | 250 | 250 | 625 | 6950 | 0.43 | 1062.69 | G300E | 2769890.91 | 21.73 | G300E | 361663.78 | 2.84
933 | Story2 | B63 | 40 MPa RC Beam (25 cm x 25 cm) | Beam | 40MPa | Concrete Rectangular | 250 | 250 | 625 | 4550 | 0.28 | 695.72 | G300E | 1481350 | 11.62 | G300E | 0 | 0
934 | Story2 | B64 | 40 MPa RC Beam (25 cm x 25 cm) | Beam | 40MPa | Concrete Rectangular | 250 | 250 | 625 | 6950 | 0.43 | 1062.69 | G300E | 2566445.45 | 20.14 | G300E | 0 | 0
935 | Story2 | B65 | 40 MPa RC Beam (25 cm x 25 cm) | Beam | 40MPa | Concrete Rectangular | 250 | 250 | 625 | 4550 | 0.28 | 695.72 | G300E | 1491750 | 11.7 | G300E | 0 | 0
936 | Story2 | B66 | 40 MPa RC Beam (25 cm x 25 cm) | Beam | 40MPa | Concrete Rectangular | 250 | 250 | 625 | 7200 | 0.45 | 1100.92 | G300E | 2836173.91 | 22.25 | G300E | 416973.91 | 3.27
937 | Story2 | B67 | 40 MPa RC Beam (25 cm x 25 cm) | Beam | 40MPa | Concrete Rectangular | 250 | 250 | 625 | 4550 | 0.28 | 695.72 | G300E | 1380470 | 10.83 | G300E | 707070 | 5.55
938 | Story2 | B69 | 40 MPa RC Beam (25 cm x 25 cm) | Beam | 40MPa | Concrete Rectangular | 250 | 250 | 625 | 4550 | 0.28 | 695.72 | G300E | 1380470 | 10.83 | G300E | 707070 | 5.55
939 | Story2 | B7 | 40 MPa RC Beam (25 cm x 25 cm) | Beam | 40MPa | Concrete Rectangular | 250 | 250 | 625 | 4550 | 0.28 | 695.72 | G300E | 1573975 | 12.35 | G300E | 564823.19 | 4.43
940 | Story2 | B70 | 40 MPa RC Beam (25 cm x 25 cm) | Beam | 40MPa | Concrete Rectangular | 250 | 250 | 625 | 6950 | 0.43 | 1062.69 | G300E | 2737695.65 | 21.48 | G300E | 402495.65 | 3.16
941 | Story2 | B71 | 40 MPa RC Beam (25 cm x 25 cm) | Beam | 40MPa | Concrete Rectangular | 250 | 250 | 625 | 4550 | 0.28 | 695.72 | G300E | 1491750 | 11.7 | G300E | 0 | 0
942 | Story2 | B72 | 40 MPa RC Beam (25 cm x 25 cm) | Beam | 40MPa | Concrete Rectangular | 250 | 250 | 625 | 6950 | 0.43 | 1062.69 | G300E | 2566445.45 | 20.14 | G300E | 0 | 0
943 | Story2 | B73 | 40 MPa RC Beam (25 cm x 25 cm) | Beam | 40MPa | Concrete Rectangular | 250 | 250 | 625 | 4550 | 0.28 | 695.72 | G300E | 1481350 | 11.62 | G300E | 0 | 0
944 | Story2 | B74 | 40 MPa RC Beam (25 cm x 25 cm) | Beam | 40MPa | Concrete Rectangular | 250 | 250 | 625 | 6950 | 0.43 | 1062.69 | G300E | 2769890.91 | 21.73 | G300E | 361663.78 | 2.84
945 | Story2 | B75 | 40 MPa RC Beam (25 cm x 25 cm) | Beam | 40MPa | Concrete Rectangular | 250 | 250 | 625 | 4550 | 0.28 | 695.72 | G300E | 1277336.67 | 10.02 | G300E | 1357366.62 | 10.65
946 | Story2 | B76 | 40 MPa RC Beam (25 cm x 25 cm) | Beam | 40MPa | Concrete Rectangular | 250 | 250 | 625 | 4550 | 0.28 | 695.72 | G300E | 1244425 | 9.76 | G300E | 709800 | 5.57
947 | Story2 | B77 | 40 MPa RC Beam (25 cm x 25 cm) | Beam | 40MPa | Concrete Rectangular | 250 | 250 | 625 | 6950 | 0.43 | 1062.69 | G300E | 2569920.45 | 20.16 | G300E | 315593.18 | 2.48
948 | Story2 | B78 | 40 MPa RC Beam (25 cm x 25 cm) | Beam | 40MPa | Concrete Rectangular | 250 | 250 | 625 | 4550 | 0.28 | 695.72 | G300E | 1522625 | 11.95 | G300E | 0 | 0
949 | Story2 | B79 | 40 MPa RC Beam (25 cm x 25 cm) | Beam | 40MPa | Concrete Rectangular | 250 | 250 | 625 | 6950 | 0.43 | 1062.69 | G300E | 2623309.09 | 20.58 | G300E | 0 | 0
950 | Story2 | B8 | 40 MPa RC Beam (25 cm x 25 cm) | Beam | 40MPa | Concrete Rectangular | 250 | 250 | 625 | 6950 | 0.43 | 1062.69 | G300E | 2708604.55 | 21.25 | G300E | 841581.82 | 6.6
951 | Story2 | B80 | 40 MPa RC Beam (25 cm x 25 cm) | Beam | 40MPa | Concrete Rectangular | 250 | 250 | 625 | 4550 | 0.28 | 695.72 | G300E | 1546350 | 12.13 | G300E | 0 | 0
952 | Story2 | B81 | 40 MPa RC Beam (25 cm x 25 cm) | Beam | 40MPa | Concrete Rectangular | 250 | 250 | 625 | 6950 | 0.43 | 1062.69 | G300E | 2698179.55 | 21.17 | G300E | 0 | 0
953 | Story2 | B82 | 40 MPa RC Beam (25 cm x 25 cm) | Beam | 40MPa | Concrete Rectangular | 250 | 250 | 625 | 4550 | 0.28 | 695.72 | G300E | 1584700 | 12.43 | G300E | 0 | 0
954 | Story2 | B83 | 40 MPa RC Beam (25 cm x 25 cm) | Beam | 40MPa | Concrete Rectangular | 250 | 250 | 625 | 6950 | 0.43 | 1062.69 | G300E | 2294131.82 | 18 | G300E | 631186.36 | 4.95
955 | Story2 | B84 | 40 MPa RC Beam (25 cm x 25 cm) | Beam | 40MPa | Concrete Rectangular | 250 | 250 | 625 | 4550 | 0.28 | 695.72 | G300E | 1584700 | 12.43 | G300E | 0 | 0
956 | Story2 | B85 | 40 MPa RC Beam (25 cm x 25 cm) | Beam | 40MPa | Concrete Rectangular | 250 | 250 | 625 | 6950 | 0.43 | 1062.69 | G300E | 2698495.45 | 21.17 | G300E | 0 | 0
957 | Story2 | B86 | 40 MPa RC Beam (25 cm x 25 cm) | Beam | 40MPa | Concrete Rectangular | 250 | 250 | 625 | 4550 | 0.28 | 695.72 | G300E | 1546350 | 12.13 | G300E | 0 | 0
958 | Story2 | B87 | 40 MPa RC Beam (25 cm x 25 cm) | Beam | 40MPa | Concrete Rectangular | 250 | 250 | 625 | 6950 | 0.43 | 1062.69 | G300E | 2623309.09 | 20.58 | G300E | 0 | 0
959 | Story2 | B88 | 40 MPa RC Beam (25 cm x 25 cm) | Beam | 40MPa | Concrete Rectangular | 250 | 250 | 625 | 4550 | 0.28 | 695.72 | G300E | 1522625 | 11.95 | G300E | 0 | 0
960 | Story2 | B89 | 40 MPa RC Beam (25 cm x 25 cm) | Beam | 40MPa | Concrete Rectangular | 250 | 250 | 625 | 6950 | 0.43 | 1062.69 | G300E | 2569920.45 | 20.16 | G300E | 315593.18 | 2.48
961 | Story2 | B9 | 40 MPa RC Beam (25 cm x 25 cm) | Beam | 40MPa | Concrete Rectangular | 250 | 250 | 625 | 4550 | 0.28 | 695.72 | G300E | 1579825 | 12.4 | G300E | 564823.19 | 4.43
962 | Story2 | B90 | 40 MPa RC Beam (25 cm x 25 cm) | Beam | 40MPa | Concrete Rectangular | 250 | 250 | 625 | 4550 | 0.28 | 695.72 | G300E | 1244425 | 9.76 | G300E | 709800 | 5.57
963 | Story2 | B91 | 40 MPa RC Beam (25 cm x 25 cm) | Beam | 40MPa | Concrete Rectangular | 250 | 250 | 625 | 4550 | 0.28 | 695.72 | G300E | 1127750 | 8.85 | G300E | 778050 | 6.1
964 | Story2 | B92 | 40 MPa RC Beam (25 cm x 25 cm) | Beam | 40MPa | Concrete Rectangular | 250 | 250 | 625 | 6950 | 0.43 | 1062.69 | G300E | 2893727.27 | 22.71 | G300E | 338628.48 | 2.66
965 | Story2 | B93 | 40 MPa RC Beam (25 cm x 25 cm) | Beam | 40MPa | Concrete Rectangular | 250 | 250 | 625 | 4550 | 0.28 | 695.72 | G300E | 1352975 | 10.62 | G300E | 432900 | 3.4
966 | Story2 | B94 | 40 MPa RC Beam (25 cm x 25 cm) | Beam | 40MPa | Concrete Rectangular | 250 | 250 | 625 | 6950 | 0.43 | 1062.69 | G300E | 2514320.45 | 19.73 | G300E | 210395.45 | 1.65
967 | Story2 | B95 | 40 MPa RC Beam (25 cm x 25 cm) | Beam | 40MPa | Concrete Rectangular | 250 | 250 | 625 | 4550 | 0.28 | 695.72 | G300E | 1377025 | 10.8 | G300E | 324675 | 2.55
968 | Story2 | B96 | 40 MPa RC Beam (25 cm x 25 cm) | Beam | 40MPa | Concrete Rectangular | 250 | 250 | 625 | 6950 | 0.43 | 1062.69 | G300E | 2506738.64 | 19.67 | G300E | 420790.91 | 3.3
969 | Story2 | B97 | 40 MPa RC Beam (25 cm x 25 cm) | Beam | 40MPa | Concrete Rectangular | 250 | 250 | 625 | 4550 | 0.28 | 695.72 | G300E | 1579825 | 12.4 | G300E | 564823.19 | 4.43
970 | Story2 | B98 | 40 MPa RC Beam (25 cm x 25 cm) | Beam | 40MPa | Concrete Rectangular | 250 | 250 | 625 | 6950 | 0.43 | 1062.69 | G300E | 2566761.36 | 20.14 | G300E | 0 | 0
971 | Story2 | B99 | 40 MPa RC Beam (25 cm x 25 cm) | Beam | 40MPa | Concrete Rectangular | 250 | 250 | 625 | 4550 | 0.28 | 695.72 | G300E | 1579825 | 12.4 | G300E | 564823.19 | 4.43
972 | Story3 | B1 | 40 MPa RC Beam (25 cm x 25 cm) | Beam | 40MPa | Concrete Rectangular | 250 | 250 | 625 | 4562.5 | 0.29 | 697.63 | G300E | 1086526.79 | 8.53 | G300E | 791919.64 | 6.21
973 | Story3 | B10 | 40 MPa RC Beam (25 cm x 25 cm) | Beam | 40MPa | Concrete Rectangular | 250 | 250 | 625 | 6962.5 | 0.44 | 1064.6 | G300E | 2699234.66 | 21.18 | G300E | 737708.52 | 5.79
974 | Story3 | B100 | 40 MPa RC Beam (25 cm x 25 cm) | Beam | 40MPa | Concrete Rectangular | 250 | 250 | 625 | 6962.5 | 0.44 | 1064.6 | G300E | 2671701.14 | 20.96 | G300E | 0 | 0
975 | Story3 | B101 | 40 MPa RC Beam (25 cm x 25 cm) | Beam | 40MPa | Concrete Rectangular | 250 | 250 | 625 | 4562.5 | 0.29 | 697.63 | G300E | 1264790.18 | 9.92 | G300E | 651133.93 | 5.11
976 | Story3 | B102 | 40 MPa RC Beam (25 cm x 25 cm) | Beam | 40MPa | Concrete Rectangular | 250 | 250 | 625 | 6962.5 | 0.44 | 1064.6 | G300E | 2472003.98 | 19.4 | G300E | 632321.59 | 4.96
977 | Story3 | B103 | 40 MPa RC Beam (25 cm x 25 cm) | Beam | 40MPa | Concrete Rectangular | 250 | 250 | 625 | 4562.5 | 0.29 | 697.63 | G300E | 1630441.96 | 12.79 | G300E | 674897.22 | 5.3
978 | Story3 | B104 | 40 MPa RC Beam (25 cm x 25 cm) | Beam | 40MPa | Concrete Rectangular | 250 | 250 | 625 | 6962.5 | 0.44 | 1064.6 | G300E | 2972671.02 | 23.32 | G300E | 362314.26 | 2.84
979 | Story3 | B105 | 40 MPa RC Beam (25 cm x 25 cm) | Beam | 40MPa | Concrete Rectangular | 250 | 250 | 625 | 4562.5 | 0.29 | 697.63 | G300E | 1086526.79 | 8.53 | G300E | 791919.64 | 6.21
980 | Story3 | B106 | 40 MPa RC Beam (25 cm x 25 cm) | Beam | 40MPa | Concrete Rectangular | 250 | 250 | 625 | 6962.5 | 0.44 | 1064.6 | G300E | 3058436.36 | 24 | G300E | 889248.92 | 6.98
981 | Story3 | B107 | 40 MPa RC Beam (25 cm x 25 cm) | Beam | 40MPa | Concrete Rectangular | 250 | 250 | 625 | 6962.5 | 0.44 | 1064.6 | G300E | 2380014.58 | 18.67 | G300E | 664628.65 | 5.21
982 | Story3 | B108 | 40 MPa RC Beam (25 cm x 25 cm) | Beam | 40MPa | Concrete Rectangular | 250 | 250 | 625 | 6962.5 | 0.44 | 1064.6 | G300E | 2699234.66 | 21.18 | G300E | 737708.52 | 5.79
983 | Story3 | B109 | 40 MPa RC Beam (25 cm x 25 cm) | Beam | 40MPa | Concrete Rectangular | 250 | 250 | 625 | 6962.5 | 0.44 | 1064.6 | G300E | 2579922.73 | 20.24 | G300E | 632321.59 | 4.96
984 | Story3 | B11 | 40 MPa RC Beam (25 cm x 25 cm) | Beam | 40MPa | Concrete Rectangular | 250 | 250 | 625 | 4562.5 | 0.29 | 697.63 | G300E | 1264790.18 | 9.92 | G300E | 651133.93 | 5.11
985 | Story3 | B110 | 40 MPa RC Beam (25 cm x 25 cm) | Beam | 40MPa | Concrete Rectangular | 250 | 250 | 625 | 6962.5 | 0.44 | 1064.6 | G300E | 2699234.66 | 21.18 | G300E | 737708.52 | 5.79
986 | Story3 | B111 | 40 MPa RC Beam (25 cm x 25 cm) | Beam | 40MPa | Concrete Rectangular | 250 | 250 | 625 | 6962.5 | 0.44 | 1064.6 | G300E | 2250628.12 | 17.66 | G300E | 664628.65 | 5.21
987 | Story3 | B112 | 40 MPa RC Beam (25 cm x 25 cm) | Beam | 40MPa | Concrete Rectangular | 250 | 250 | 625 | 6962.5 | 0.44 | 1064.6 | G300E | 3058752.84 | 24 | G300E | 889248.92 | 6.98
988 | Story3 | B12 | 40 MPa RC Beam (25 cm x 25 cm) | Beam | 40MPa | Concrete Rectangular | 250 | 250 | 625 | 6962.5 | 0.44 | 1064.6 | G300E | 2250628.12 | 17.66 | G300E | 664628.65 | 5.21
989 | Story3 | B13 | 40 MPa RC Beam (25 cm x 25 cm) | Beam | 40MPa | Concrete Rectangular | 250 | 250 | 625 | 4562.5 | 0.29 | 697.63 | G300E | 1630441.96 | 12.79 | G300E | 674897.22 | 5.3
990 | Story3 | B14 | 40 MPa RC Beam (25 cm x 25 cm) | Beam | 40MPa | Concrete Rectangular | 250 | 250 | 625 | 6962.5 | 0.44 | 1064.6 | G300E | 3058752.84 | 24 | G300E | 889248.92 | 6.98
991 | Story3 | B15 | 40 MPa RC Beam (25 cm x 25 cm) | Beam | 40MPa | Concrete Rectangular | 250 | 250 | 625 | 4562.5 | 0.29 | 697.63 | G300E | 1086526.79 | 8.53 | G300E | 791919.64 | 6.21
992 | Story3 | B16 | 40 MPa RC Beam (25 cm x 25 cm) | Beam | 40MPa | Concrete Rectangular | 250 | 250 | 625 | 4562.5 | 0.29 | 697.63 | G300E | 1287928.57 | 10.11 | G300E | 917388.39 | 7.2
993 | Story3 | B17 | 40 MPa RC Beam (25 cm x 25 cm) | Beam | 40MPa | Concrete Rectangular | 250 | 250 | 625 | 6962.5 | 0.44 | 1064.6 | G300E | 2970139.2 | 23.3 | G300E | 362314.26 | 2.84
994 | Story3 | B18 | 40 MPa RC Beam (25 cm x 25 cm) | Beam | 40MPa | Concrete Rectangular | 250 | 250 | 625 | 4562.5 | 0.29 | 697.63 | G300E | 1544080.36 | 12.12 | G300E | 0 | 0
995 | Story3 | B19 | 40 MPa RC Beam (25 cm x 25 cm) | Beam | 40MPa | Concrete Rectangular | 250 | 250 | 625 | 6962.5 | 0.44 | 1064.6 | G300E | 2151096.02 | 16.88 | G300E | 632321.59 | 4.96
996 | Story3 | B2 | 40 MPa RC Beam (25 cm x 25 cm) | Beam | 40MPa | Concrete Rectangular | 250 | 250 | 625 | 6962.5 | 0.44 | 1064.6 | G300E | 3054955.11 | 23.97 | G300E | 889248.92 | 6.98
997 | Story3 | B20 | 40 MPa RC Beam (25 cm x 25 cm) | Beam | 40MPa | Concrete Rectangular | 250 | 250 | 625 | 4562.5 | 0.29 | 697.63 | G300E | 1587098.21 | 12.45 | G300E | 23763.29 | 0.19
998 | Story3 | B21 | 40 MPa RC Beam (25 cm x 25 cm) | Beam | 40MPa | Concrete Rectangular | 250 | 250 | 625 | 6962.5 | 0.44 | 1064.6 | G300E | 2787320.83 | 21.87 | G300E | 214363.05 | 1.68
999 | Story3 | B22 | 40 MPa RC Beam (25 cm x 25 cm) | Beam | 40MPa | Concrete Rectangular | 250 | 250 | 625 | 4562.5 | 0.29 | 697.63 | G300E | 1621642.86 | 12.72 | G300E | 23763.29 | 0.19
1000 | Story3 | B23 | 40 MPa RC Beam (25 cm x 25 cm) | Beam | 40MPa | Concrete Rectangular | 250 | 250 | 625 | 6962.5 | 0.44 | 1064.6 | G300E | 2720755.11 | 21.35 | G300E | 0 | 0
1001 | Story3 | B24 | 40 MPa RC Beam (25 cm x 25 cm) | Beam | 40MPa | Concrete Rectangular | 250 | 250 | 625 | 4562.5 | 0.29 | 697.63 | G300E | 1626205.36 | 12.76 | G300E | 23763.29 | 0.19
1002 | Story3 | B25 | 40 MPa RC Beam (25 cm x 25 cm) | Beam | 40MPa | Concrete Rectangular | 250 | 250 | 625 | 6962.5 | 0.44 | 1064.6 | G300E | 2672017.61 | 20.97 | G300E | 0 | 0
1003 | Story3 | B26 | 40 MPa RC Beam (25 cm x 25 cm) | Beam | 40MPa | Concrete Rectangular | 250 | 250 | 625 | 4562.5 | 0.29 | 697.63 | G300E | 1581558.04 | 12.41 | G300E | 0 | 0
1004 | Story3 | B27 | 40 MPa RC Beam (25 cm x 25 cm) | Beam | 40MPa | Concrete Rectangular | 250 | 250 | 625 | 6962.5 | 0.44 | 1064.6 | G300E | 2472003.98 | 19.4 | G300E | 632321.59 | 4.96
1005 | Story3 | B28 | 40 MPa RC Beam (25 cm x 25 cm) | Beam | 40MPa | Concrete Rectangular | 250 | 250 | 625 | 4562.5 | 0.29 | 697.63 | G300E | 1544080.36 | 12.12 | G300E | 0 | 0
1006 | Story3 | B29 | 40 MPa RC Beam (25 cm x 25 cm) | Beam | 40MPa | Concrete Rectangular | 250 | 250 | 625 | 6962.5 | 0.44 | 1064.6 | G300E | 2972671.02 | 23.32 | G300E | 362314.26 | 2.84
1007 | Story3 | B3 | 40 MPa RC Beam (25 cm x 25 cm) | Beam | 40MPa | Concrete Rectangular | 250 | 250 | 625 | 4562.5 | 0.29 | 697.63 | G300E | 1643803.57 | 12.9 | G300E | 457852.58 | 3.59
1008 | Story3 | B30 | 40 MPa RC Beam (25 cm x 25 cm) | Beam | 40MPa | Concrete Rectangular | 250 | 250 | 625 | 4562.5 | 0.29 | 697.63 | G300E | 1287928.57 | 10.11 | G300E | 917388.39 | 7.2
1009 | Story3 | B31 | 40 MPa RC Beam (25 cm x 25 cm) | Beam | 40MPa | Concrete Rectangular | 250 | 250 | 625 | 4562.5 | 0.29 | 697.63 | G300E | 990062.5 | 7.77 | G300E | 792897.32 | 6.22
1010 | Story3 | B32 | 40 MPa RC Beam (25 cm x 25 cm) | Beam | 40MPa | Concrete Rectangular | 250 | 250 | 625 | 6962.5 | 0.44 | 1064.6 | G300E | 2843231.82 | 22.31 | G300E | 339237.53 | 2.66
1011 | Story3 | B33 | 40 MPa RC Beam (25 cm x 25 cm) | Beam | 40MPa | Concrete Rectangular | 250 | 250 | 625 | 4562.5 | 0.29 | 697.63 | G300E | 1530392.86 | 12.01 | G300E | 0 | 0
1012 | Story3 | B34 | 40 MPa RC Beam (25 cm x 25 cm) | Beam | 40MPa | Concrete Rectangular | 250 | 250 | 625 | 6962.5 | 0.44 | 1064.6 | G300E | 2708096.02 | 21.25 | G300E | 0 | 0
1013 | Story3 | B35 | 40 MPa RC Beam (25 cm x 25 cm) | Beam | 40MPa | Concrete Rectangular | 250 | 250 | 625 | 4562.5 | 0.29 | 697.63 | G300E | 1503669.64 | 11.8 | G300E | 0 | 0
1014 | Story3 | B36 | 40 MPa RC Beam (25 cm x 25 cm) | Beam | 40MPa | Concrete Rectangular | 250 | 250 | 625 | 6962.5 | 0.44 | 1064.6 | G300E | 2145082.95 | 16.83 | G300E | 339237.53 | 2.66
1015 | Story3 | B37 | 40 MPa RC Beam (25 cm x 25 cm) | Beam | 40MPa | Concrete Rectangular | 250 | 250 | 625 | 4800 | 0.3 | 733.94 | G300E | 1520320 | 11.93 | G300E | 639360 | 5.02
1016 | Story3 | B38 | 40 MPa RC Beam (25 cm x 25 cm) | Beam | 40MPa | Concrete Rectangular | 250 | 250 | 625 | 6962.5 | 0.44 | 1064.6 | G300E | 2238760.23 | 17.57 | G300E | 632321.59 | 4.96
1017 | Story3 | B39 | 40 MPa RC Beam (25 cm x 25 cm) | Beam | 40MPa | Concrete Rectangular | 250 | 250 | 625 | 4800 | 0.3 | 733.94 | G300E | 1541440 | 12.09 | G300E | 745920 | 5.85
1018 | Story3 | B4 | 40 MPa RC Beam (25 cm x 25 cm) | Beam | 40MPa | Concrete Rectangular | 250 | 250 | 625 | 6962.5 | 0.44 | 1064.6 | G300E | 2484541.35 | 19.49 | G300E | 1243074.04 | 9.75
1019 | Story3 | B40 | 40 MPa RC Beam (25 cm x 25 cm) | Beam | 40MPa | Concrete Rectangular | 250 | 250 | 625 | 6962.5 | 0.44 | 1064.6 | G300E | 2718539.77 | 21.33 | G300E | 210773.86 | 1.65
1020 | Story3 | B41 | 40 MPa RC Beam (25 cm x 25 cm) | Beam | 40MPa | Concrete Rectangular | 250 | 250 | 625 | 4562.5 | 0.29 | 697.63 | G300E | 1503343.75 | 11.8 | G300E | 0 | 0
1021 | Story3 | B42 | 40 MPa RC Beam (25 cm x 25 cm) | Beam | 40MPa | Concrete Rectangular | 250 | 250 | 625 | 6962.5 | 0.44 | 1064.6 | G300E | 2708728.98 | 21.25 | G300E | 0 | 0
1022 | Story3 | B43 | 40 MPa RC Beam (25 cm x 25 cm) | Beam | 40MPa | Concrete Rectangular | 250 | 250 | 625 | 4562.5 | 0.29 | 697.63 | G300E | 1530392.86 | 12.01 | G300E | 0 | 0
1023 | Story3 | B44 | 40 MPa RC Beam (25 cm x 25 cm) | Beam | 40MPa | Concrete Rectangular | 250 | 250 | 625 | 6962.5 | 0.44 | 1064.6 | G300E | 2844181.25 | 22.32 | G300E | 339237.53 | 2.66
1024 | Story3 | B45 | 40 MPa RC Beam (25 cm x 25 cm) | Beam | 40MPa | Concrete Rectangular | 250 | 250 | 625 | 4562.5 | 0.29 | 697.63 | G300E | 990062.5 | 7.77 | G300E | 792897.32 | 6.22
1025 | Story3 | B46 | 40 MPa RC Beam (25 cm x 25 cm) | Beam | 40MPa | Concrete Rectangular | 250 | 250 | 625 | 4562.5 | 0.29 | 697.63 | G300E | 987129.46 | 7.75 | G300E | 817339.29 | 6.41
1026 | Story3 | B47 | 40 MPa RC Beam (25 cm x 25 cm) | Beam | 40MPa | Concrete Rectangular | 250 | 250 | 625 | 6962.5 | 0.44 | 1064.6 | G300E | 3119516.48 | 24.48 | G300E | 46153.46 | 0.36
1027 | Story3 | B48 | 40 MPa RC Beam (25 cm x 25 cm) | Beam | 40MPa | Concrete Rectangular | 250 | 250 | 625 | 4562.5 | 0.29 | 697.63 | G300E | 1533000 | 12.03 | G300E | 0 | 0
1028 | Story3 | B49 | 40 MPa RC Beam (25 cm x 25 cm) | Beam | 40MPa | Concrete Rectangular | 250 | 250 | 625 | 6962.5 | 0.44 | 1064.6 | G300E | 2674549.43 | 20.99 | G300E | 0 | 0
1029 | Story3 | B5 | 40 MPa RC Beam (25 cm x 25 cm) | Beam | 40MPa | Concrete Rectangular | 250 | 250 | 625 | 4562.5 | 0.29 | 697.63 | G300E | 1425378.68 | 11.18 | G300E | 485996.16 | 3.81
1030 | Story3 | B50 | 40 MPa RC Beam (25 cm x 25 cm) | Beam | 40MPa | Concrete Rectangular | 250 | 250 | 625 | 4562.5 | 0.29 | 697.63 | G300E | 1431321.43 | 11.23 | G300E | 217044.64 | 1.7
1031 | Story3 | B51 | 40 MPa RC Beam (25 cm x 25 cm) | Beam | 40MPa | Concrete Rectangular | 250 | 250 | 625 | 7200 | 0.45 | 1100.92 | G300E | 2879686.96 | 22.6 | G300E | 416973.91 | 3.27
1032 | Story3 | B55 | 40 MPa RC Beam (25 cm x 25 cm) | Beam | 40MPa | Concrete Rectangular | 250 | 250 | 625 | 6962.5 | 0.44 | 1064.6 | G300E | 2780156.52 | 21.81 | G300E | 403219.57 | 3.16
1033 | Story3 | B56 | 40 MPa RC Beam (25 cm x 25 cm) | Beam | 40MPa | Concrete Rectangular | 250 | 250 | 625 | 4562.5 | 0.29 | 697.63 | G300E | 1431973.21 | 11.24 | G300E | 217044.64 | 1.7
1034 | Story3 | B57 | 40 MPa RC Beam (25 cm x 25 cm) | Beam | 40MPa | Concrete Rectangular | 250 | 250 | 625 | 6962.5 | 0.44 | 1064.6 | G300E | 2674549.43 | 20.99 | G300E | 0 | 0
1035 | Story3 | B58 | 40 MPa RC Beam (25 cm x 25 cm) | Beam | 40MPa | Concrete Rectangular | 250 | 250 | 625 | 4562.5 | 0.29 | 697.63 | G300E | 1533000 | 12.03 | G300E | 0 | 0
1036 | Story3 | B59 | 40 MPa RC Beam (25 cm x 25 cm) | Beam | 40MPa | Concrete Rectangular | 250 | 250 | 625 | 6962.5 | 0.44 | 1064.6 | G300E | 3118883.52 | 24.47 | G300E | 46153.46 | 0.36
1037 | Story3 | B6 | 40 MPa RC Beam (25 cm x 25 cm) | Beam | 40MPa | Concrete Rectangular | 250 | 250 | 625 | 6962.5 | 0.44 | 1064.6 | G300E | 2695120.45 | 21.15 | G300E | 737708.52 | 5.79
1038 | Story3 | B60 | 40 MPa RC Beam (25 cm x 25 cm) | Beam | 40MPa | Concrete Rectangular | 250 | 250 | 625 | 4562.5 | 0.29 | 697.63 | G300E | 986803.57 | 7.74 | G300E | 817339.29 | 6.41
1039 | Story3 | B61 | 40 MPa RC Beam (25 cm x 25 cm) | Beam | 40MPa | Concrete Rectangular | 250 | 250 | 625 | 4562.5 | 0.29 | 697.63 | G300E | 990062.5 | 7.77 | G300E | 792897.32 | 6.22
1040 | Story3 | B62 | 40 MPa RC Beam (25 cm x 25 cm) | Beam | 40MPa | Concrete Rectangular | 250 | 250 | 625 | 6962.5 | 0.44 | 1064.6 | G300E | 3119200 | 24.47 | G300E | 46153.46 | 0.36
1041 | Story3 | B63 | 40 MPa RC Beam (25 cm x 25 cm) | Beam | 40MPa | Concrete Rectangular | 250 | 250 | 625 | 4562.5 | 0.29 | 697.63 | G300E | 1530392.86 | 12.01 | G300E | 0 | 0
1042 | Story3 | B64 | 40 MPa RC Beam (25 cm x 25 cm) | Beam | 40MPa | Concrete Rectangular | 250 | 250 | 625 | 6962.5 | 0.44 | 1064.6 | G300E | 2674549.43 | 20.99 | G300E | 0 | 0
1043 | Story3 | B65 | 40 MPa RC Beam (25 cm x 25 cm) | Beam | 40MPa | Concrete Rectangular | 250 | 250 | 625 | 4562.5 | 0.29 | 697.63 | G300E | 1503669.64 | 11.8 | G300E | 0 | 0
1044 | Story3 | B66 | 40 MPa RC Beam (25 cm x 25 cm) | Beam | 40MPa | Concrete Rectangular | 250 | 250 | 625 | 7200 | 0.45 | 1100.92 | G300E | 2877495.65 | 22.58 | G300E | 416973.91 | 3.27
1045 | Story3 | B67 | 40 MPa RC Beam (25 cm x 25 cm) | Beam | 40MPa | Concrete Rectangular | 250 | 250 | 625 | 4562.5 | 0.29 | 697.63 | G300E | 1530262.5 | 12.01 | G300E | 709012.5 | 5.56
1046 | Story3 | B69 | 40 MPa RC Beam (25 cm x 25 cm) | Beam | 40MPa | Concrete Rectangular | 250 | 250 | 625 | 4562.5 | 0.29 | 697.63 | G300E | 1530566.67 | 12.01 | G300E | 709012.5 | 5.56
1047 | Story3 | B7 | 40 MPa RC Beam (25 cm x 25 cm) | Beam | 40MPa | Concrete Rectangular | 250 | 250 | 625 | 4562.5 | 0.29 | 697.63 | G300E | 1721691.96 | 13.51 | G300E | 47526.58 | 0.37
1048 | Story3 | B70 | 40 MPa RC Beam (25 cm x 25 cm) | Beam | 40MPa | Concrete Rectangular | 250 | 250 | 625 | 6962.5 | 0.44 | 1064.6 | G300E | 2782578.26 | 21.83 | G300E | 403219.57 | 3.16
1049 | Story3 | B71 | 40 MPa RC Beam (25 cm x 25 cm) | Beam | 40MPa | Concrete Rectangular | 250 | 250 | 625 | 4562.5 | 0.29 | 697.63 | G300E | 1503669.64 | 11.8 | G300E | 0 | 0
1050 | Story3 | B72 | 40 MPa RC Beam (25 cm x 25 cm) | Beam | 40MPa | Concrete Rectangular | 250 | 250 | 625 | 6962.5 | 0.44 | 1064.6 | G300E | 2674549.43 | 20.99 | G300E | 0 | 0
1051 | Story3 | B73 | 40 MPa RC Beam (25 cm x 25 cm) | Beam | 40MPa | Concrete Rectangular | 250 | 250 | 625 | 4562.5 | 0.29 | 697.63 | G300E | 1530392.86 | 12.01 | G300E | 0 | 0
1052 | Story3 | B74 | 40 MPa RC Beam (25 cm x 25 cm) | Beam | 40MPa | Concrete Rectangular | 250 | 250 | 625 | 6962.5 | 0.44 | 1064.6 | G300E | 3118883.52 | 24.47 | G300E | 46153.46 | 0.36
1053 | Story3 | B75 | 40 MPa RC Beam (25 cm x 25 cm) | Beam | 40MPa | Concrete Rectangular | 250 | 250 | 625 | 4562.5 | 0.29 | 697.63 | G300E | 990062.5 | 7.77 | G300E | 792897.32 | 6.22
1054 | Story3 | B76 | 40 MPa RC Beam (25 cm x 25 cm) | Beam | 40MPa | Concrete Rectangular | 250 | 250 | 625 | 4562.5 | 0.29 | 697.63 | G300E | 1287928.57 | 10.11 | G300E | 917388.39 | 7.2
1055 | Story3 | B77 | 40 MPa RC Beam (25 cm x 25 cm) | Beam | 40MPa | Concrete Rectangular | 250 | 250 | 625 | 6962.5 | 0.44 | 1064.6 | G300E | 2844497.73 | 22.32 | G300E | 339237.53 | 2.66
1056 | Story3 | B78 | 40 MPa RC Beam (25 cm x 25 cm) | Beam | 40MPa | Concrete Rectangular | 250 | 250 | 625 | 4562.5 | 0.29 | 697.63 | G300E | 1544080.36 | 12.12 | G300E | 0 | 0
1057 | Story3 | B79 | 40 MPa RC Beam (25 cm x 25 cm) | Beam | 40MPa | Concrete Rectangular | 250 | 250 | 625 | 6962.5 | 0.44 | 1064.6 | G300E | 2708728.98 | 21.25 | G300E | 0 | 0
1058 | Story3 | B8 | 40 MPa RC Beam (25 cm x 25 cm) | Beam | 40MPa | Concrete Rectangular | 250 | 250 | 625 | 6962.5 | 0.44 | 1064.6 | G300E | 2579606.25 | 20.24 | G300E | 632321.59 | 4.96
1059 | Story3 | B80 | 40 MPa RC Beam (25 cm x 25 cm) | Beam | 40MPa | Concrete Rectangular | 250 | 250 | 625 | 4562.5 | 0.29 | 697.63 | G300E | 1581558.04 | 12.41 | G300E | 0 | 0
1060 | Story3 | B81 | 40 MPa RC Beam (25 cm x 25 cm) | Beam | 40MPa | Concrete Rectangular | 250 | 250 | 625 | 6962.5 | 0.44 | 1064.6 | G300E | 2719489.2 | 21.34 | G300E | 210773.86 | 1.65
1061 | Story3 | B82 | 40 MPa RC Beam (25 cm x 25 cm) | Beam | 40MPa | Concrete Rectangular | 250 | 250 | 625 | 4562.5 | 0.29 | 697.63 | G300E | 1627183.04 | 12.77 | G300E | 23763.29 | 0.19
1062 | Story3 | B83 | 40 MPa RC Beam (25 cm x 25 cm) | Beam | 40MPa | Concrete Rectangular | 250 | 250 | 625 | 6962.5 | 0.44 | 1064.6 | G300E | 2241925 | 17.59 | G300E | 632321.59 | 4.96
1063 | Story3 | B84 | 40 MPa RC Beam (25 cm x 25 cm) | Beam | 40MPa | Concrete Rectangular | 250 | 250 | 625 | 4562.5 | 0.29 | 697.63 | G300E | 1627183.04 | 12.77 | G300E | 23763.29 | 0.19
1064 | Story3 | B85 | 40 MPa RC Beam (25 cm x 25 cm) | Beam | 40MPa | Concrete Rectangular | 250 | 250 | 625 | 6962.5 | 0.44 | 1064.6 | G300E | 2719489.2 | 21.34 | G300E | 210773.86 | 1.65
1065 | Story3 | B86 | 40 MPa RC Beam (25 cm x 25 cm) | Beam | 40MPa | Concrete Rectangular | 250 | 250 | 625 | 4562.5 | 0.29 | 697.63 | G300E | 1581558.04 | 12.41 | G300E | 0 | 0
1066 | Story3 | B87 | 40 MPa RC Beam (25 cm x 25 cm) | Beam | 40MPa | Concrete Rectangular | 250 | 250 | 625 | 6962.5 | 0.44 | 1064.6 | G300E | 2708728.98 | 21.25 | G300E | 0 | 0
1067 | Story3 | B88 | 40 MPa RC Beam (25 cm x 25 cm) | Beam | 40MPa | Concrete Rectangular | 250 | 250 | 625 | 4562.5 | 0.29 | 697.63 | G300E | 1544080.36 | 12.12 | G300E | 0 | 0
1068 | Story3 | B89 | 40 MPa RC Beam (25 cm x 25 cm) | Beam | 40MPa | Concrete Rectangular | 250 | 250 | 625 | 6962.5 | 0.44 | 1064.6 | G300E | 2844181.25 | 22.32 | G300E | 339237.53 | 2.66
1069 | Story3 | B9 | 40 MPa RC Beam (25 cm x 25 cm) | Beam | 40MPa | Concrete Rectangular | 250 | 250 | 625 | 4562.5 | 0.29 | 697.63 | G300E | 1727558.04 | 13.56 | G300E | 47526.58 | 0.37
1070 | Story3 | B90 | 40 MPa RC Beam (25 cm x 25 cm) | Beam | 40MPa | Concrete Rectangular | 250 | 250 | 625 | 4562.5 | 0.29 | 697.63 | G300E | 1287928.57 | 10.11 | G300E | 917388.39 | 7.2
1071 | Story3 | B91 | 40 MPa RC Beam (25 cm x 25 cm) | Beam | 40MPa | Concrete Rectangular | 250 | 250 | 625 | 4562.5 | 0.29 | 697.63 | G300E | 1086526.79 | 8.53 | G300E | 791919.64 | 6.21
1072 | Story3 | B92 | 40 MPa RC Beam (25 cm x 25 cm) | Beam | 40MPa | Concrete Rectangular | 250 | 250 | 625 | 6962.5 | 0.44 | 1064.6 | G300E | 2972671.02 | 23.32 | G300E | 362314.26 | 2.84
1073 | Story3 | B93 | 40 MPa RC Beam (25 cm x 25 cm) | Beam | 40MPa | Concrete Rectangular | 250 | 250 | 625 | 4562.5 | 0.29 | 697.63 | G300E | 1630441.96 | 12.79 | G300E | 674897.22 | 5.3
1074 | Story3 | B94 | 40 MPa RC Beam (25 cm x 25 cm) | Beam | 40MPa | Concrete Rectangular | 250 | 250 | 625 | 6962.5 | 0.44 | 1064.6 | G300E | 2472003.98 | 19.4 | G300E | 632321.59 | 4.96
1075 | Story3 | B95 | 40 MPa RC Beam (25 cm x 25 cm) | Beam | 40MPa | Concrete Rectangular | 250 | 250 | 625 | 4562.5 | 0.29 | 697.63 | G300E | 1264790.18 | 9.92 | G300E | 651133.93 | 5.11
1076 | Story3 | B96 | 40 MPa RC Beam (25 cm x 25 cm) | Beam | 40MPa | Concrete Rectangular | 250 | 250 | 625 | 6962.5 | 0.44 | 1064.6 | G300E | 2671701.14 | 20.96 | G300E | 0 | 0
1077 | Story3 | B97 | 40 MPa RC Beam (25 cm x 25 cm) | Beam | 40MPa | Concrete Rectangular | 250 | 250 | 625 | 4562.5 | 0.29 | 697.63 | G300E | 1727883.93 | 13.56 | G300E | 47526.58 | 0.37
1078 | Story3 | B98 | 40 MPa RC Beam (25 cm x 25 cm) | Beam | 40MPa | Concrete Rectangular | 250 | 250 | 625 | 6962.5 | 0.44 | 1064.6 | G300E | 2722970.45 | 21.37 | G300E | 0 | 0
1079 | Story3 | B99 | 40 MPa RC Beam (25 cm x 25 cm) | Beam | 40MPa | Concrete Rectangular | 250 | 250 | 625 | 4562.5 | 0.29 | 697.63 | G300E | 1727883.93 | 13.56 | G300E | 47526.58 | 0.37
1080 | Story4 | B1 | 40 MPa RC Beam (25 cm x 25 cm) | Beam | 40MPa | Concrete Rectangular | 250 | 250 | 625 | 4562.5 | 0.29 | 697.63 | G300E | 1141276.79 | 8.95 | G300E | 793875 | 6.23
1081 | Story4 | B10 | 40 MPa RC Beam (25 cm x 25 cm) | Beam | 40MPa | Concrete Rectangular | 250 | 250 | 625 | 6962.5 | 0.44 | 1064.6 | G300E | 2159324.43 | 16.94 | G300E | 1514660.23 | 11.88
1082 | Story4 | B100 | 40 MPa RC Beam (25 cm x 25 cm) | Beam | 40MPa | Concrete Rectangular | 250 | 250 | 625 | 6962.5 | 0.44 | 1064.6 | G300E | 2463775.57 | 19.33 | G300E | 632321.59 | 4.96
1083 | Story4 | B101 | 40 MPa RC Beam (25 cm x 25 cm) | Beam | 40MPa | Concrete Rectangular | 250 | 250 | 625 | 4562.5 | 0.29 | 697.63 | G300E | 1309437.5 | 10.27 | G300E | 325566.96 | 2.55
1084 | Story4 | B102 | 40 MPa RC Beam (25 cm x 25 cm) | Beam | 40MPa | Concrete Rectangular | 250 | 250 | 625 | 6962.5 | 0.44 | 1064.6 | G300E | 2499537.5 | 19.61 | G300E | 632321.59 | 4.96
1085 | Story4 | B103 | 40 MPa RC Beam (25 cm x 25 cm) | Beam | 40MPa | Concrete Rectangular | 250 | 250 | 625 | 4562.5 | 0.29 | 697.63 | G300E | 1345285.71 | 10.56 | G300E | 325566.96 | 2.55
1086 | Story4 | B104 | 40 MPa RC Beam (25 cm x 25 cm) | Beam | 40MPa | Concrete Rectangular | 250 | 250 | 625 | 6962.5 | 0.44 | 1064.6 | G300E | 2879943.18 | 22.6 | G300E | 339237.53 | 2.66
1087 | Story4 | B105 | 40 MPa RC Beam (25 cm x 25 cm) | Beam | 40MPa | Concrete Rectangular | 250 | 250 | 625 | 4562.5 | 0.29 | 697.63 | G300E | 1141276.79 | 8.95 | G300E | 793875 | 6.23
1088 | Story4 | B106 | 40 MPa RC Beam (25 cm x 25 cm) | Beam | 40MPa | Concrete Rectangular | 250 | 250 | 625 | 6962.5 | 0.44 | 1064.6 | G300E | 2950201.14 | 23.15 | G300E | 783861.99 | 6.15
1089 | Story4 | B107 | 40 MPa RC Beam (25 cm x 25 cm) | Beam | 40MPa | Concrete Rectangular | 250 | 250 | 625 | 6962.5 | 0.44 | 1064.6 | G300E | 2024821.59 | 15.89 | G300E | 765558.52 | 6.01
1090 | Story4 | B108 | 40 MPa RC Beam (25 cm x 25 cm) | Beam | 40MPa | Concrete Rectangular | 250 | 250 | 625 | 6962.5 | 0.44 | 1064.6 | G300E | 2092864.2 | 16.42 | G300E | 1514660.23 | 11.88
1091 | Story4 | B109 | 40 MPa RC Beam (25 cm x 25 cm) | Beam | 40MPa | Concrete Rectangular | 250 | 250 | 625 | 6962.5 | 0.44 | 1064.6 | G300E | 2748921.59 | 21.57 | G300E | 632321.59 | 4.96
1092 | Story4 | B11 | 40 MPa RC Beam (25 cm x 25 cm) | Beam | 40MPa | Concrete Rectangular | 250 | 250 | 625 | 4562.5 | 0.29 | 697.63 | G300E | 1309437.5 | 10.27 | G300E | 325566.96 | 2.55
1093 | Story4 | B110 | 40 MPa RC Beam (25 cm x 25 cm) | Beam | 40MPa | Concrete Rectangular | 250 | 250 | 625 | 6962.5 | 0.44 | 1064.6 | G300E | 2159324.43 | 16.94 | G300E | 1514660.23 | 11.88
1094 | Story4 | B111 | 40 MPa RC Beam (25 cm x 25 cm) | Beam | 40MPa | Concrete Rectangular | 250 | 250 | 625 | 6962.5 | 0.44 | 1064.6 | G300E | 2225784.66 | 17.46 | G300E | 765558.52 | 6.01
1095 | Story4 | B112 | 40 MPa RC Beam (25 cm x 25 cm) | Beam | 40MPa | Concrete Rectangular | 250 | 250 | 625 | 6962.5 | 0.44 | 1064.6 | G300E | 2950201.14 | 23.15 | G300E | 783861.99 | 6.15
1096 | Story4 | B12 | 40 MPa RC Beam (25 cm x 25 cm) | Beam | 40MPa | Concrete Rectangular | 250 | 250 | 625 | 6962.5 | 0.44 | 1064.6 | G300E | 2225784.66 | 17.46 | G300E | 765558.52 | 6.01
1097 | Story4 | B13 | 40 MPa RC Beam (25 cm x 25 cm) | Beam | 40MPa | Concrete Rectangular | 250 | 250 | 625 | 4562.5 | 0.29 | 697.63 | G300E | 1345285.71 | 10.56 | G300E | 325566.96 | 2.55
1098 | Story4 | B14 | 40 MPa RC Beam (25 cm x 25 cm) | Beam | 40MPa | Concrete Rectangular | 250 | 250 | 625 | 6962.5 | 0.44 | 1064.6 | G300E | 2950201.14 | 23.15 | G300E | 783861.99 | 6.15
1099 | Story4 | B15 | 40 MPa RC Beam (25 cm x 25 cm) | Beam | 40MPa | Concrete Rectangular | 250 | 250 | 625 | 4562.5 | 0.29 | 697.63 | G300E | 1141276.79 | 8.95 | G300E | 793875 | 6.23
1100 | Story4 | B16 | 40 MPa RC Beam (25 cm x 25 cm) | Beam | 40MPa | Concrete Rectangular | 250 | 250 | 625 | 4562.5 | 0.29 | 697.63 | G300E | 1441464.84 | 11.31 | G300E | 758800.78 | 5.95
1101 | Story4 | B17 | 40 MPa RC Beam (25 cm x 25 cm) | Beam | 40MPa | Concrete Rectangular | 250 | 250 | 625 | 6962.5 | 0.44 | 1064.6 | G300E | 2879943.18 | 22.6 | G300E | 339237.53 | 2.66
1102 | Story4 | B18 | 40 MPa RC Beam (25 cm x 25 cm) | Beam | 40MPa | Concrete Rectangular | 250 | 250 | 625 | 4562.5 | 0.29 | 697.63 | G300E | 1553857.14 | 12.19 | G300E | 0 | 0
1103 | Story4 | B19 | 40 MPa RC Beam (25 cm x 25 cm) | Beam | 40MPa | Concrete Rectangular | 250 | 250 | 625 | 6962.5 | 0.44 | 1064.6 | G300E | 2497322.16 | 19.59 | G300E | 632321.59 | 4.96
1104 | Story4 | B2 | 40 MPa RC Beam (25 cm x 25 cm) | Beam | 40MPa | Concrete Rectangular | 250 | 250 | 625 | 6962.5 | 0.44 | 1064.6 | G300E | 2950834.09 | 23.15 | G300E | 783861.99 | 6.15
1105 | Story4 | B20 | 40 MPa RC Beam (25 cm x 25 cm) | Beam | 40MPa | Concrete Rectangular | 250 | 250 | 625 | 4562.5 | 0.29 | 697.63 | G300E | 1614473.21 | 12.67 | G300E | 23763.29 | 0.19
1106 | Story4 | B21 | 40 MPa RC Beam (25 cm x 25 cm) | Beam | 40MPa | Concrete Rectangular | 250 | 250 | 625 | 6962.5 | 0.44 | 1064.6 | G300E | 2446448.44 | 19.2 | G300E | 579628.12 | 4.55
1107 | Story4 | B22 | 40 MPa RC Beam (25 cm x 25 cm) | Beam | 40MPa | Concrete Rectangular | 250 | 250 | 625 | 4562.5 | 0.29 | 697.63 | G300E | 1666941.96 | 13.08 | G300E | 23763.29 | 0.19
1108 | Story4 | B23 | 40 MPa RC Beam (25 cm x 25 cm) | Beam | 40MPa | Concrete Rectangular | 250 | 250 | 625 | 6962.5 | 0.44 | 1064.6 | G300E | 2669485.8 | 20.95 | G300E | 0 | 0
1109 | Story4 | B24 | 40 MPa RC Beam (25 cm x 25 cm) | Beam | 40MPa | Concrete Rectangular | 250 | 250 | 625 | 4562.5 | 0.29 | 697.63 | G300E | 1669549.11 | 13.1 | G300E | 23763.29 | 0.19
1110 | Story4 | B25 | 40 MPa RC Beam (25 cm x 25 cm) | Beam | 40MPa | Concrete Rectangular | 250 | 250 | 625 | 6962.5 | 0.44 | 1064.6 | G300E | 2463775.57 | 19.33 | G300E | 632321.59 | 4.96
1111 | Story4 | B26 | 40 MPa RC Beam (25 cm x 25 cm) | Beam | 40MPa | Concrete Rectangular | 250 | 250 | 625 | 4562.5 | 0.29 | 697.63 | G300E | 1606651.79 | 12.61 | G300E | 23763.29 | 0.19
1112 | Story4 | B27 | 40 MPa RC Beam (25 cm x 25 cm) | Beam | 40MPa | Concrete Rectangular | 250 | 250 | 625 | 6962.5 | 0.44 | 1064.6 | G300E | 2499537.5 | 19.61 | G300E | 632321.59 | 4.96
1113 | Story4 | B28 | 40 MPa RC Beam (25 cm x 25 cm) | Beam | 40MPa | Concrete Rectangular | 250 | 250 | 625 | 4562.5 | 0.29 | 697.63 | G300E | 1553857.14 | 12.19 | G300E | 0 | 0
1114 | Story4 | B29 | 40 MPa RC Beam (25 cm x 25 cm) | Beam | 40MPa | Concrete Rectangular | 250 | 250 | 625 | 6962.5 | 0.44 | 1064.6 | G300E | 2879943.18 | 22.6 | G300E | 339237.53 | 2.66
1115 | Story4 | B3 | 40 MPa RC Beam (25 cm x 25 cm) | Beam | 40MPa | Concrete Rectangular | 250 | 250 | 625 | 4562.5 | 0.29 | 697.63 | G300E | 1344308.04 | 10.55 | G300E | 325566.96 | 2.55
1116 | Story4 | B30 | 40 MPa RC Beam (25 cm x 25 cm) | Beam | 40MPa | Concrete Rectangular | 250 | 250 | 625 | 4562.5 | 0.29 | 697.63 | G300E | 1441750 | 11.31 | G300E | 758800.78 | 5.95
1117 | Story4 | B31 | 40 MPa RC Beam (25 cm x 25 cm) | Beam | 40MPa | Concrete Rectangular | 250 | 250 | 625 | 4562.5 | 0.29 | 697.63 | G300E | 1337725 | 10.5 | G300E | 1361095.65 | 10.68
1118 | Story4 | B32 | 40 MPa RC Beam (25 cm x 25 cm) | Beam | 40MPa | Concrete Rectangular | 250 | 250 | 625 | 6962.5 | 0.44 | 1064.6 | G300E | 2553022.16 | 20.03 | G300E | 316160.8 | 2.48
1119 | Story4 | B33 | 40 MPa RC Beam (25 cm x 25 cm) | Beam | 40MPa | Concrete Rectangular | 250 | 250 | 625 | 4562.5 | 0.29 | 697.63 | G300E | 1486723.21 | 11.67 | G300E | 0 | 0
1120 | Story4 | B34 | 40 MPa RC Beam (25 cm x 25 cm) | Beam | 40MPa | Concrete Rectangular | 250 | 250 | 625 | 6962.5 | 0.44 | 1064.6 | G300E | 2631825 | 20.65 | G300E | 0 | 0
1121 | Story4 | B35 | 40 MPa RC Beam (25 cm x 25 cm) | Beam | 40MPa | Concrete Rectangular | 250 | 250 | 625 | 4562.5 | 0.29 | 697.63 | G300E | 1503995.54 | 11.8 | G300E | 0 | 0
1122 | Story4 | B36 | 40 MPa RC Beam (25 cm x 25 cm) | Beam | 40MPa | Concrete Rectangular | 250 | 250 | 625 | 6962.5 | 0.44 | 1064.6 | G300E | 2122613.07 | 16.65 | G300E | 339237.53 | 2.66
1123 | Story4 | B37 | 40 MPa RC Beam (25 cm x 25 cm) | Beam | 40MPa | Concrete Rectangular | 250 | 250 | 625 | 4800 | 0.3 | 733.94 | G300E | 1615360 | 12.67 | G300E | 639360 | 5.02
1124 | Story4 | B38 | 40 MPa RC Beam (25 cm x 25 cm) | Beam | 40MPa | Concrete Rectangular | 250 | 250 | 625 | 6962.5 | 0.44 | 1064.6 | G300E | 2218822.16 | 17.41 | G300E | 632321.59 | 4.96
1125 | Story4 | B39 | 40 MPa RC Beam (25 cm x 25 cm) | Beam | 40MPa | Concrete Rectangular | 250 | 250 | 625 | 4800 | 0.3 | 733.94 | G300E | 1702400 | 13.36 | G300E | 745920 | 5.85
1126 | Story4 | B4 | 40 MPa RC Beam (25 cm x 25 cm) | Beam | 40MPa | Concrete Rectangular | 250 | 250 | 625 | 6962.5 | 0.44 | 1064.6 | G300E | 2335789.81 | 18.33 | G300E | 971376.41 | 7.62
1127 | Story4 | B40 | 40 MPa RC Beam (25 cm x 25 cm) | Beam | 40MPa | Concrete Rectangular | 250 | 250 | 625 | 6962.5 | 0.44 | 1064.6 | G300E | 2688474.43 | 21.09 | G300E | 316160.8 | 2.48
1128 | Story4 | B41 | 40 MPa RC Beam (25 cm x 25 cm) | Beam | 40MPa | Concrete Rectangular | 250 | 250 | 625 | 4562.5 | 0.29 | 697.63 | G300E | 1503669.64 | 11.8 | G300E | 0 | 0
1129 | Story4 | B42 | 40 MPa RC Beam (25 cm x 25 cm) | Beam | 40MPa | Concrete Rectangular | 250 | 250 | 625 | 6962.5 | 0.44 | 1064.6 | G300E | 2631825 | 20.65 | G300E | 0 | 0
1130 | Story4 | B43 | 40 MPa RC Beam (25 cm x 25 cm) | Beam | 40MPa | Concrete Rectangular | 250 | 250 | 625 | 4562.5 | 0.29 | 697.63 | G300E | 1486397.32 | 11.66 | G300E | 0 | 0
1131 | Story4 | B44 | 40 MPa RC Beam (25 cm x 25 cm) | Beam | 40MPa | Concrete Rectangular | 250 | 250 | 625 | 6962.5 | 0.44 | 1064.6 | G300E | 2553022.16 | 20.03 | G300E | 316160.8 | 2.48
1132 | Story4 | B45 | 40 MPa RC Beam (25 cm x 25 cm) | Beam | 40MPa | Concrete Rectangular | 250 | 250 | 625 | 4562.5 | 0.29 | 697.63 | G300E | 1337420.83 | 10.49 | G300E | 1361095.65 | 10.68
1133 | Story4 | B46 | 40 MPa RC Beam (25 cm x 25 cm) | Beam | 40MPa | Concrete Rectangular | 250 | 250 | 625 | 4562.5 | 0.29 | 697.63 | G300E | 1023303.57 | 8.03 | G300E | 782142.86 | 6.14
1134 | Story4 | B47 | 40 MPa RC Beam (25 cm x 25 cm) | Beam | 40MPa | Concrete Rectangular | 250 | 250 | 625 | 6962.5 | 0.44 | 1064.6 | G300E | 2787531.82 | 21.87 | G300E | 362314.26 | 2.84
1135 | Story4 | B48 | 40 MPa RC Beam (25 cm x 25 cm) | Beam | 40MPa | Concrete Rectangular | 250 | 250 | 625 | 4562.5 | 0.29 | 697.63 | G300E | 1531044.64 | 12.01 | G300E | 0 | 0
1136 | Story4 | B49 | 40 MPa RC Beam (25 cm x 25 cm) | Beam | 40MPa | Concrete Rectangular | 250 | 250 | 625 | 6962.5 | 0.44 | 1064.6 | G300E | 2661890.34 | 20.89 | G300E | 23076.73 | 0.18
1137 | Story4 | B5 | 40 MPa RC Beam (25 cm x 25 cm) | Beam | 40MPa | Concrete Rectangular | 250 | 250 | 625 | 4562.5 | 0.29 | 697.63 | G300E | 1416253.68 | 11.11 | G300E | 217882.19 | 1.71
1138 | Story4 | B50 | 40 MPa RC Beam (25 cm x 25 cm) | Beam | 40MPa | Concrete Rectangular | 250 | 250 | 625 | 4562.5 | 0.29 | 697.63 | G300E | 1416982.14 | 11.12 | G300E | 651133.93 | 5.11
1139 | Story4 | B51 | 40 MPa RC Beam (25 cm x 25 cm) | Beam | 40MPa | Concrete Rectangular | 250 | 250 | 625 | 7200 | 0.45 | 1100.92 | G300E | 2328104.35 | 18.27 | G300E | 416973.91 | 3.27
1140 | Story4 | B55 | 40 MPa RC Beam (25 cm x 25 cm) | Beam | 40MPa | Concrete Rectangular | 250 | 250 | 625 | 6962.5 | 0.44 | 1064.6 | G300E | 2868852.72 | 22.51 | G300E | 403219.57 | 3.16
1141 | Story4 | B56 | 40 MPa RC Beam (25 cm x 25 cm) | Beam | 40MPa | Concrete Rectangular | 250 | 250 | 625 | 4562.5 | 0.29 | 697.63 | G300E | 1417308.04 | 11.12 | G300E | 651133.93 | 5.11
1142 | Story4 | B57 | 40 MPa RC Beam (25 cm x 25 cm) | Beam | 40MPa | Concrete Rectangular | 250 | 250 | 625 | 6962.5 | 0.44 | 1064.6 | G300E | 2661890.34 | 20.89 | G300E | 23076.73 | 0.18
1143 | Story4 | B58 | 40 MPa RC Beam (25 cm x 25 cm) | Beam | 40MPa | Concrete Rectangular | 250 | 250 | 625 | 4562.5 | 0.29 | 697.63 | G300E | 1531044.64 | 12.01 | G300E | 0 | 0
1144 | Story4 | B59 | 40 MPa RC Beam (25 cm x 25 cm) | Beam | 40MPa | Concrete Rectangular | 250 | 250 | 625 | 6962.5 | 0.44 | 1064.6 | G300E | 2787848.3 | 21.87 | G300E | 362314.26 | 2.84
1145 | Story4 | B6 | 40 MPa RC Beam (25 cm x 25 cm) | Beam | 40MPa | Concrete Rectangular | 250 | 250 | 625 | 6962.5 | 0.44 | 1064.6 | G300E | 2028619.32 | 15.92 | G300E | 1485544.32 | 11.66
1146 | Story4 | B60 | 40 MPa RC Beam (25 cm x 25 cm) | Beam | 40MPa | Concrete Rectangular | 250 | 250 | 625 | 4562.5 | 0.29 | 697.63 | G300E | 1023303.57 | 8.03 | G300E | 782142.86 | 6.14
1147 | Story4 | B61 | 40 MPa RC Beam (25 cm x 25 cm) | Beam | 40MPa | Concrete Rectangular | 250 | 250 | 625 | 4562.5 | 0.29 | 697.63 | G300E | 1337725 | 10.5 | G300E | 1361095.65 | 10.68
1148 | Story4 | B62 | 40 MPa RC Beam (25 cm x 25 cm) | Beam | 40MPa | Concrete Rectangular | 250 | 250 | 625 | 6962.5 | 0.44 | 1064.6 | G300E | 2787848.3 | 21.87 | G300E | 362314.26 | 2.84
1149 | Story4 | B63 | 40 MPa RC Beam (25 cm x 25 cm) | Beam | 40MPa | Concrete Rectangular | 250 | 250 | 625 | 4562.5 | 0.29 | 697.63 | G300E | 1486397.32 | 11.66 | G300E | 0 | 0
1150 | Story4 | B64 | 40 MPa RC Beam (25 cm x 25 cm) | Beam | 40MPa | Concrete Rectangular | 250 | 250 | 625 | 6962.5 | 0.44 | 1064.6 | G300E | 2661890.34 | 20.89 | G300E | 23076.73 | 0.18
1151 | Story4 | B65 | 40 MPa RC Beam (25 cm x 25 cm) | Beam | 40MPa | Concrete Rectangular | 250 | 250 | 625 | 4562.5 | 0.29 | 697.63 | G300E | 1503669.64 | 11.8 | G300E | 0 | 0
1152 | Story4 | B66 | 40 MPa RC Beam (25 cm x 25 cm) | Beam | 40MPa | Concrete Rectangular | 250 | 250 | 625 | 7200 | 0.45 | 1100.92 | G300E | 2970156.52 | 23.3 | G300E | 416973.91 | 3.27
1153 | Story4 | B67 | 40 MPa RC Beam (25 cm x 25 cm) | Beam | 40MPa | Concrete Rectangular | 250 | 250 | 625 | 4562.5 | 0.29 | 697.63 | G300E | 1556420.83 | 12.21 | G300E | 709012.5 | 5.56
1154 | Story4 | B69 | 40 MPa RC Beam (25 cm x 25 cm) | Beam | 40MPa | Concrete Rectangular | 250 | 250 | 625 | 4562.5 | 0.29 | 697.63 | G300E | 1556725 | 12.21 | G300E | 709012.5 | 5.56
1155 | Story4 | B7 | 40 MPa RC Beam (25 cm x 25 cm) | Beam | 40MPa | Concrete Rectangular | 250 | 250 | 625 | 4562.5 | 0.29 | 697.63 | G300E | 1611540.18 | 12.64 | G300E | 481615.87 | 3.78
1156 | Story4 | B70 | 40 MPa RC Beam (25 cm x 25 cm) | Beam | 40MPa | Concrete Rectangular | 250 | 250 | 625 | 6962.5 | 0.44 | 1064.6 | G300E | 2872788.04 | 22.54 | G300E | 403219.57 | 3.16
1157 | Story4 | B71 | 40 MPa RC Beam (25 cm x 25 cm) | Beam | 40MPa | Concrete Rectangular | 250 | 250 | 625 | 4562.5 | 0.29 | 697.63 | G300E | 1503669.64 | 11.8 | G300E | 0 | 0
1158 | Story4 | B72 | 40 MPa RC Beam (25 cm x 25 cm) | Beam | 40MPa | Concrete Rectangular | 250 | 250 | 625 | 6962.5 | 0.44 | 1064.6 | G300E | 2661890.34 | 20.89 | G300E | 23076.73 | 0.18
1159 | Story4 | B73 | 40 MPa RC Beam (25 cm x 25 cm) | Beam | 40MPa | Concrete Rectangular | 250 | 250 | 625 | 4562.5 | 0.29 | 697.63 | G300E | 1486397.32 | 11.66 | G300E | 0 | 0
1160 | Story4 | B74 | 40 MPa RC Beam (25 cm x 25 cm) | Beam | 40MPa | Concrete Rectangular | 250 | 250 | 625 | 6962.5 | 0.44 | 1064.6 | G300E | 2787531.82 | 21.87 | G300E | 362314.26 | 2.84
1161 | Story4 | B75 | 40 MPa RC Beam (25 cm x 25 cm) | Beam | 40MPa | Concrete Rectangular | 250 | 250 | 625 | 4562.5 | 0.29 | 697.63 | G300E | 1337725 | 10.5 | G300E | 1361095.65 | 10.68
1162 | Story4 | B76 | 40 MPa RC Beam (25 cm x 25 cm) | Beam | 40MPa | Concrete Rectangular | 250 | 250 | 625 | 4562.5 | 0.29 | 697.63 | G300E | 1442035.16 | 11.31 | G300E | 758800.78 | 5.95
1163 | Story4 | B77 | 40 MPa RC Beam (25 cm x 25 cm) | Beam | 40MPa | Concrete Rectangular | 250 | 250 | 625 | 6962.5 | 0.44 | 1064.6 | G300E | 2553022.16 | 20.03 | G300E | 316160.8 | 2.48
1164 | Story4 | B78 | 40 MPa RC Beam (25 cm x 25 cm) | Beam | 40MPa | Concrete Rectangular | 250 | 250 | 625 | 4562.5 | 0.29 | 697.63 | G300E | 1553857.14 | 12.19 | G300E | 0 | 0
1165 | Story4 | B79 | 40 MPa RC Beam (25 cm x 25 cm) | Beam | 40MPa | Concrete Rectangular | 250 | 250 | 625 | 6962.5 | 0.44 | 1064.6 | G300E | 2631825 | 20.65 | G300E | 0 | 0
1166 | Story4 | B8 | 40 MPa RC Beam (25 cm x 25 cm) | Beam | 40MPa | Concrete Rectangular | 250 | 250 | 625 | 6962.5 | 0.44 | 1064.6 | G300E | 2748605.11 | 21.57 | G300E | 632321.59 | 4.96
1167 | Story4 | B80 | 40 MPa RC Beam (25 cm x 25 cm) | Beam | 40MPa | Concrete Rectangular | 250 | 250 | 625 | 4562.5 | 0.29 | 697.63 | G300E | 1606651.79 | 12.61 | G300E | 23763.29 | 0.19
1168 | Story4 | B81 | 40 MPa RC Beam (25 cm x 25 cm) | Beam | 40MPa | Concrete Rectangular | 250 | 250 | 625 | 6962.5 | 0.44 | 1064.6 | G300E | 2689107.39 | 21.1 | G300E | 316160.8 | 2.48
1169 | Story4 | B82 | 40 MPa RC Beam (25 cm x 25 cm) | Beam | 40MPa | Concrete Rectangular | 250 | 250 | 625 | 4562.5 | 0.29 | 697.63 | G300E | 1670200.89 | 13.11 | G300E | 23763.29 | 0.19
1170 | Story4 | B83 | 40 MPa RC Beam (25 cm x 25 cm) | Beam | 40MPa | Concrete Rectangular | 250 | 250 | 625 | 6962.5 | 0.44 | 1064.6 | G300E | 2221037.5 | 17.43 | G300E | 632321.59 | 4.96
1171 | Story4 | B84 | 40 MPa RC Beam (25 cm x 25 cm) | Beam | 40MPa | Concrete Rectangular | 250 | 250 | 625 | 4562.5 | 0.29 | 697.63 | G300E | 1670200.89 | 13.11 | G300E | 23763.29 | 0.19
1172 | Story4 | B85 | 40 MPa RC Beam (25 cm x 25 cm) | Beam | 40MPa | Concrete Rectangular | 250 | 250 | 625 | 6962.5 | 0.44 | 1064.6 | G300E | 2689107.39 | 21.1 | G300E | 316160.8 | 2.48
1173 | Story4 | B86 | 40 MPa RC Beam (25 cm x 25 cm) | Beam | 40MPa | Concrete Rectangular | 250 | 250 | 625 | 4562.5 | 0.29 | 697.63 | G300E | 1606651.79 | 12.61 | G300E | 23763.29 | 0.19
1174 | Story4 | B87 | 40 MPa RC Beam (25 cm x 25 cm) | Beam | 40MPa | Concrete Rectangular | 250 | 250 | 625 | 6962.5 | 0.44 | 1064.6 | G300E | 2631825 | 20.65 | G300E | 0 | 0
1175 | Story4 | B88 | 40 MPa RC Beam (25 cm x 25 cm) | Beam | 40MPa | Concrete Rectangular | 250 | 250 | 625 | 4562.5 | 0.29 | 697.63 | G300E | 1553857.14 | 12.19 | G300E | 0 | 0
1176 | Story4 | B89 | 40 MPa RC Beam (25 cm x 25 cm) | Beam | 40MPa | Concrete Rectangular | 250 | 250 | 625 | 6962.5 | 0.44 | 1064.6 | G300E | 2553022.16 | 20.03 | G300E | 316160.8 | 2.48
1177 | Story4 | B9 | 40 MPa RC Beam (25 cm x 25 cm) | Beam | 40MPa | Concrete Rectangular | 250 | 250 | 625 | 4562.5 | 0.29 | 697.63 | G300E | 1618709.82 | 12.7 | G300E | 481615.87 | 3.78
1178 | Story4 | B90 | 40 MPa RC Beam (25 cm x 25 cm) | Beam | 40MPa | Concrete Rectangular | 250 | 250 | 625 | 4562.5 | 0.29 | 697.63 | G300E | 1441464.84 | 11.31 | G300E | 758800.78 | 5.95
1179 | Story4 | B91 | 40 MPa RC Beam (25 cm x 25 cm) | Beam | 40MPa | Concrete Rectangular | 250 | 250 | 625 | 4562.5 | 0.29 | 697.63 | G300E | 1141276.79 | 8.95 | G300E | 793875 | 6.23
1180 | Story4 | B92 | 40 MPa RC Beam (25 cm x 25 cm) | Beam | 40MPa | Concrete Rectangular | 250 | 250 | 625 | 6962.5 | 0.44 | 1064.6 | G300E | 2879943.18 | 22.6 | G300E | 339237.53 | 2.66
1181 | Story4 | B93 | 40 MPa RC Beam (25 cm x 25 cm) | Beam | 40MPa | Concrete Rectangular | 250 | 250 | 625 | 4562.5 | 0.29 | 697.63 | G300E | 1345285.71 | 10.56 | G300E | 325566.96 | 2.55
1182 | Story4 | B94 | 40 MPa RC Beam (25 cm x 25 cm) | Beam | 40MPa | Concrete Rectangular | 250 | 250 | 625 | 6962.5 | 0.44 | 1064.6 | G300E | 2499537.5 | 19.61 | G300E | 632321.59 | 4.96
1183 | Story4 | B95 | 40 MPa RC Beam (25 cm x 25 cm) | Beam | 40MPa | Concrete Rectangular | 250 | 250 | 625 | 4562.5 | 0.29 | 697.63 | G300E | 1309437.5 | 10.27 | G300E | 325566.96 | 2.55
1184 | Story4 | B96 | 40 MPa RC Beam (25 cm x 25 cm) | Beam | 40MPa | Concrete Rectangular | 250 | 250 | 625 | 6962.5 | 0.44 | 1064.6 | G300E | 2463775.57 | 19.33 | G300E | 632321.59 | 4.96
1185 | Story4 | B97 | 40 MPa RC Beam (25 cm x 25 cm) | Beam | 40MPa | Concrete Rectangular | 250 | 250 | 625 | 4562.5 | 0.29 | 697.63 | G300E | 1618709.82 | 12.7 | G300E | 481615.87 | 3.78
1186 | Story4 | B98 | 40 MPa RC Beam (25 cm x 25 cm) | Beam | 40MPa | Concrete Rectangular | 250 | 250 | 625 | 6962.5 | 0.44 | 1064.6 | G300E | 2670435.23 | 20.95 | G300E | 0 | 0
1187 | Story4 | B99 | 40 MPa RC Beam (25 cm x 25 cm) | Beam | 40MPa | Concrete Rectangular | 250 | 250 | 625 | 4562.5 | 0.29 | 697.63 | G300E | 1618709.82 | 12.7 | G300E | 481615.87 | 3.78
1188 | Story5 | B1 | 40 MPa RC Beam (25 cm x 25 cm) | Beam | 40MPa | Concrete Rectangular | 250 | 250 | 625 | 4575 | 0.29 | 699.54 | G300E | 1522560 | 11.95 | G300E | 988810 | 7.76
1189 | Story5 | B10 | 40 MPa RC Beam (25 cm x 25 cm) | Beam | 40MPa | Concrete Rectangular | 250 | 250 | 625 | 6975 | 0.44 | 1066.51 | G300E | 2431659.38 | 19.08 | G300E | 743282.16 | 5.83
1190 | Story5 | B100 | 40 MPa RC Beam (25 cm x 25 cm) | Beam | 40MPa | Concrete Rectangular | 250 | 250 | 625 | 6975 | 0.44 | 1066.51 | G300E | 2588042.05 | 20.31 | G300E | 633456.82 | 4.97
1191 | Story5 | B101 | 40 MPa RC Beam (25 cm x 25 cm) | Beam | 40MPa | Concrete Rectangular | 250 | 250 | 625 | 4575 | 0.29 | 699.54 | G300E | 1646673.21 | 12.92 | G300E | 374115.72 | 2.94
1192 | Story5 | B102 | 40 MPa RC Beam (25 cm x 25 cm) | Beam | 40MPa | Concrete Rectangular | 250 | 250 | 625 | 6975 | 0.44 | 1066.51 | G300E | 2722152.27 | 21.36 | G300E | 422304.55 | 3.31
1193 | Story5 | B103 | 40 MPa RC Beam (25 cm x 25 cm) | Beam | 40MPa | Concrete Rectangular | 250 | 250 | 625 | 4575 | 0.29 | 699.54 | G300E | 1375114.29 | 10.79 | G300E | 676746.25 | 5.31
1194 | Story5 | B104 | 40 MPa RC Beam (25 cm x 25 cm) | Beam | 40MPa | Concrete Rectangular | 250 | 250 | 625 | 6975 | 0.44 | 1066.51 | G300E | 2342648.86 | 18.38 | G300E | 656574.98 | 5.15
1195 | Story5 | B105 | 40 MPa RC Beam (25 cm x 25 cm) | Beam | 40MPa | Concrete Rectangular | 250 | 250 | 625 | 4575 | 0.29 | 699.54 | G300E | 1522560 | 11.95 | G300E | 988810 | 7.76
1196 | Story5 | B106 | 40 MPa RC Beam (25 cm x 25 cm) | Beam | 40MPa | Concrete Rectangular | 250 | 250 | 625 | 6975 | 0.44 | 1066.51 | G300E | 1812918.75 | 14.22 | G300E | 683526.02 | 5.36
1197 | Story5 | B107 | 40 MPa RC Beam (25 cm x 25 cm) | Beam | 40MPa | Concrete Rectangular | 250 | 250 | 625 | 6975 | 0.44 | 1066.51 | G300E | 2766855.68 | 21.71 | G300E | 739032.95 | 5.8
1198 | Story5 | B108 | 40 MPa RC Beam (25 cm x 25 cm) | Beam | 40MPa | Concrete Rectangular | 250 | 250 | 625 | 6975 | 0.44 | 1066.51 | G300E | 2712984.38 | 21.29 | G300E | 743289.42 | 5.83
1199 | Story5 | B109 | 40 MPa RC Beam (25 cm x 25 cm) | Beam | 40MPa | Concrete Rectangular | 250 | 250 | 625 | 6975 | 0.44 | 1066.51 | G300E | 2738004.55 | 21.48 | G300E | 637261.36 | 5
1200 | Story5 | B11 | 40 MPa RC Beam (25 cm x 25 cm) | Beam | 40MPa | Concrete Rectangular | 250 | 250 | 625 | 4575 | 0.29 | 699.54 | G300E | 1646673.21 | 12.92 | G300E | 374115.72 | 2.94
1201 | Story5 | B110 | 40 MPa RC Beam (25 cm x 25 cm) | Beam | 40MPa | Concrete Rectangular | 250 | 250 | 625 | 6975 | 0.44 | 1066.51 | G300E | 2431659.38 | 19.08 | G300E | 743282.16 | 5.83
1202 | Story5 | B111 | 40 MPa RC Beam (25 cm x 25 cm) | Beam | 40MPa | Concrete Rectangular | 250 | 250 | 625 | 6975 | 0.44 | 1066.51 | G300E | 2766855.68 | 21.71 | G300E | 739032.95 | 5.8
1203 | Story5 | B112 | 40 MPa RC Beam (25 cm x 25 cm) | Beam | 40MPa | Concrete Rectangular | 250 | 250 | 625 | 6975 | 0.44 | 1066.51 | G300E | 1812918.75 | 14.22 | G300E | 662334.38 | 5.2
1204 | Story5 | B12 | 40 MPa RC Beam (25 cm x 25 cm) | Beam | 40MPa | Concrete Rectangular | 250 | 250 | 625 | 6975 | 0.44 | 1066.51 | G300E | 2766855.68 | 21.71 | G300E | 739032.95 | 5.8
1205 | Story5 | B13 | 40 MPa RC Beam (25 cm x 25 cm) | Beam | 40MPa | Concrete Rectangular | 250 | 250 | 625 | 4575 | 0.29 | 699.54 | G300E | 1374787.5 | 10.79 | G300E | 676746.25 | 5.31
1206 | Story5 | B14 | 40 MPa RC Beam (25 cm x 25 cm) | Beam | 40MPa | Concrete Rectangular | 250 | 250 | 625 | 6975 | 0.44 | 1066.51 | G300E | 1812918.75 | 14.22 | G300E | 662043.75 | 5.19
1207 | Story5 | B15 | 40 MPa RC Beam (25 cm x 25 cm) | Beam | 40MPa | Concrete Rectangular | 250 | 250 | 625 | 4575 | 0.29 | 699.54 | G300E | 1522560 | 11.95 | G300E | 988810 | 7.76
1208 | Story5 | B16 | 40 MPa RC Beam (25 cm x 25 cm) | Beam | 40MPa | Concrete Rectangular | 250 | 250 | 625 | 4575 | 0.29 | 699.54 | G300E | 1109764.29 | 8.71 | G300E | 791148.21 | 6.21
1209 | Story5 | B17 | 40 MPa RC Beam (25 cm x 25 cm) | Beam | 40MPa | Concrete Rectangular | 250 | 250 | 625 | 6975 | 0.44 | 1066.51 | G300E | 2342648.86 | 18.38 | G300E | 656574.98 | 5.15
1210 | Story5 | B18 | 40 MPa RC Beam (25 cm x 25 cm) | Beam | 40MPa | Concrete Rectangular | 250 | 250 | 625 | 4575 | 0.29 | 699.54 | G300E | 1620530.36 | 12.72 | G300E | 23828.4 | 0.19
1211 | Story5 | B19 | 40 MPa RC Beam (25 cm x 25 cm) | Beam | 40MPa | Concrete Rectangular | 250 | 250 | 625 | 6975 | 0.44 | 1066.51 | G300E | 2725005.68 | 21.38 | G300E | 527880.68 | 4.14
1212 | Story5 | B2 | 40 MPa RC Beam (25 cm x 25 cm) | Beam | 40MPa | Concrete Rectangular | 250 | 250 | 625 | 6975 | 0.44 | 1066.51 | G300E | 1813209.38 | 14.23 | G300E | 682944.77 | 5.36
1213 | Story5 | B20 | 40 MPa RC Beam (25 cm x 25 cm) | Beam | 40MPa | Concrete Rectangular | 250 | 250 | 625 | 4575 | 0.29 | 699.54 | G300E | 1633275 | 12.82 | G300E | 23828.4 | 0.19
1214 | Story5 | B21 | 40 MPa RC Beam (25 cm x 25 cm) | Beam | 40MPa | Concrete Rectangular | 250 | 250 | 625 | 6975 | 0.44 | 1066.51 | G300E | 2574937.5 | 20.2 | G300E | 601860.4 | 4.72
1215 | Story5 | B22 | 40 MPa RC Beam (25 cm x 25 cm) | Beam | 40MPa | Concrete Rectangular | 250 | 250 | 625 | 4575 | 0.29 | 699.54 | G300E | 1720526.79 | 13.5 | G300E | 23828.4 | 0.19
1216 | Story5 | B23 | 40 MPa RC Beam (25 cm x 25 cm) | Beam | 40MPa | Concrete Rectangular | 250 | 250 | 625 | 6975 | 0.44 | 1066.51 | G300E | 2718664.77 | 21.33 | G300E | 316728.41 | 2.49
1217 | Story5 | B24 | 40 MPa RC Beam (25 cm x 25 cm) | Beam | 40MPa | Concrete Rectangular | 250 | 250 | 625 | 4575 | 0.29 | 699.54 | G300E | 1723794.64 | 13.53 | G300E | 23828.4 | 0.19
1218 | Story5 | B25 | 40 MPa RC Beam (25 cm x 25 cm) | Beam | 40MPa | Concrete Rectangular | 250 | 250 | 625 | 6975 | 0.44 | 1066.51 | G300E | 2588359.09 | 20.31 | G300E | 633456.82 | 4.97
1219 | Story5 | B26 | 40 MPa RC Beam (25 cm x 25 cm) | Beam | 40MPa | Concrete Rectangular | 250 | 250 | 625 | 4575 | 0.29 | 699.54 | G300E | 1623798.21 | 12.74 | G300E | 23828.4 | 0.19
1220 | Story5 | B27 | 40 MPa RC Beam (25 cm x 25 cm) | Beam | 40MPa | Concrete Rectangular | 250 | 250 | 625 | 6975 | 0.44 | 1066.51 | G300E | 2722152.27 | 21.36 | G300E | 422304.55 | 3.31
1221 | Story5 | B28 | 40 MPa RC Beam (25 cm x 25 cm) | Beam | 40MPa | Concrete Rectangular | 250 | 250 | 625 | 4575 | 0.29 | 699.54 | G300E | 1619876.79 | 12.71 | G300E | 23828.4 | 0.19
1222 | Story5 | B29 | 40 MPa RC Beam (25 cm x 25 cm) | Beam | 40MPa | Concrete Rectangular | 250 | 250 | 625 | 6975 | 0.44 | 1066.51 | G300E | 2342648.86 | 18.38 | G300E | 656574.98 | 5.15
1223 | Story5 | B3 | 40 MPa RC Beam (25 cm x 25 cm) | Beam | 40MPa | Concrete Rectangular | 250 | 250 | 625 | 4575 | 0.29 | 699.54 | G300E | 1377728.57 | 10.81 | G300E | 676746.25 | 5.31
1224 | Story5 | B30 | 40 MPa RC Beam (25 cm x 25 cm) | Beam | 40MPa | Concrete Rectangular | 250 | 250 | 625 | 4575 | 0.29 | 699.54 | G300E | 1109764.29 | 8.71 | G300E | 791148.21 | 6.21
1225 | Story5 | B31 | 40 MPa RC Beam (25 cm x 25 cm) | Beam | 40MPa | Concrete Rectangular | 250 | 250 | 625 | 4575 | 0.29 | 699.54 | G300E | 1293867.19 | 10.15 | G300E | 1277235.63 | 10.02
1226 | Story5 | B32 | 40 MPa RC Beam (25 cm x 25 cm) | Beam | 40MPa | Concrete Rectangular | 250 | 250 | 625 | 6975 | 0.44 | 1066.51 | G300E | 2980544.32 | 23.39 | G300E | 46236.32 | 0.36
1227 | Story5 | B33 | 40 MPa RC Beam (25 cm x 25 cm) | Beam | 40MPa | Concrete Rectangular | 250 | 250 | 625 | 4575 | 0.29 | 699.54 | G300E | 1518246.43 | 11.91 | G300E | 0 | 0
1228 | Story5 | B34 | 40 MPa RC Beam (25 cm x 25 cm) | Beam | 40MPa | Concrete Rectangular | 250 | 250 | 625 | 6975 | 0.44 | 1066.51 | G300E | 2738638.64 | 21.49 | G300E | 0 | 0
1229 | Story5 | B35 | 40 MPa RC Beam (25 cm x 25 cm) | Beam | 40MPa | Concrete Rectangular | 250 | 250 | 625 | 4575 | 0.29 | 699.54 | G300E | 1514978.57 | 11.89 | G300E | 217639.29 | 1.71
1230 | Story5 | B36 | 40 MPa RC Beam (25 cm x 25 cm) | Beam | 40MPa | Concrete Rectangular | 250 | 250 | 625 | 6975 | 0.44 | 1066.51 | G300E | 2121668.18 | 16.65 | G300E | 339846.57 | 2.67
1231 | Story5 | B37 | 40 MPa RC Beam (25 cm x 25 cm) | Beam | 40MPa | Concrete Rectangular | 250 | 250 | 625 | 4800 | 0.3 | 733.94 | G300E | 1648960 | 12.94 | G300E | 662693.6 | 5.2
1232 | Story5 | B38 | 40 MPa RC Beam (25 cm x 25 cm) | Beam | 40MPa | Concrete Rectangular | 250 | 250 | 625 | 6975 | 0.44 | 1066.51 | G300E | 2191735.23 | 17.2 | G300E | 633456.82 | 4.97
1233 | Story5 | B39 | 40 MPa RC Beam (25 cm x 25 cm) | Beam | 40MPa | Concrete Rectangular | 250 | 250 | 625 | 4800 | 0.3 | 733.94 | G300E | 1672960 | 13.13 | G300E | 745920 | 5.85
1234 | Story5 | B4 | 40 MPa RC Beam (25 cm x 25 cm) | Beam | 40MPa | Concrete Rectangular | 250 | 250 | 625 | 6975 | 0.44 | 1066.51 | G300E | 2754288 | 21.61 | G300E | 530937 | 4.17
1235 | Story5 | B40 | 40 MPa RC Beam (25 cm x 25 cm) | Beam | 40MPa | Concrete Rectangular | 250 | 250 | 625 | 6975 | 0.44 | 1066.51 | G300E | 2623551.14 | 20.59 | G300E | 316728.41 | 2.49
1236 | Story5 | B41 | 40 MPa RC Beam (25 cm x 25 cm) | Beam | 40MPa | Concrete Rectangular | 250 | 250 | 625 | 4575 | 0.29 | 699.54 | G300E | 1513998.21 | 11.88 | G300E | 217639.29 | 1.71
1237 | Story5 | B42 | 40 MPa RC Beam (25 cm x 25 cm) | Beam | 40MPa | Concrete Rectangular | 250 | 250 | 625 | 6975 | 0.44 | 1066.51 | G300E | 2738955.68 | 21.49 | G300E | 0 | 0
1238 | Story5 | B43 | 40 MPa RC Beam (25 cm x 25 cm) | Beam | 40MPa | Concrete Rectangular | 250 | 250 | 625 | 4575 | 0.29 | 699.54 | G300E | 1518246.43 | 11.91 | G300E | 0 | 0
1239 | Story5 | B44 | 40 MPa RC Beam (25 cm x 25 cm) | Beam | 40MPa | Concrete Rectangular | 250 | 250 | 625 | 6975 | 0.44 | 1066.51 | G300E | 2980544.32 | 23.39 | G300E | 46236.32 | 0.36
1240 | Story5 | B45 | 40 MPa RC Beam (25 cm x 25 cm) | Beam | 40MPa | Concrete Rectangular | 250 | 250 | 625 | 4575 | 0.29 | 699.54 | G300E | 1293867.19 | 10.15 | G300E | 1277235.63 | 10.02
1241 | Story5 | B46 | 40 MPa RC Beam (25 cm x 25 cm) | Beam | 40MPa | Concrete Rectangular | 250 | 250 | 625 | 4575 | 0.29 | 699.54 | G300E | 973494.64 | 7.64 | G300E | 866635.71 | 6.8
1242 | Story5 | B47 | 40 MPa RC Beam (25 cm x 25 cm) | Beam | 40MPa | Concrete Rectangular | 250 | 250 | 625 | 6975 | 0.44 | 1066.51 | G300E | 3028101.14 | 23.76 | G300E | 362964.73 | 2.85
1243 | Story5 | B48 | 40 MPa RC Beam (25 cm x 25 cm) | Beam | 40MPa | Concrete Rectangular | 250 | 250 | 625 | 4575 | 0.29 | 699.54 | G300E | 1507135.71 | 11.83 | G300E | 0 | 0
1244 | Story5 | B49 | 40 MPa RC Beam (25 cm x 25 cm) | Beam | 40MPa | Concrete Rectangular | 250 | 250 | 625 | 6975 | 0.44 | 1066.51 | G300E | 2660962.5 | 20.88 | G300E | 23118.16 | 0.18
1245 | Story5 | B5 | 40 MPa RC Beam (25 cm x 25 cm) | Beam | 40MPa | Concrete Rectangular | 250 | 250 | 625 | 4575 | 0.29 | 699.54 | G300E | 1624663.24 | 12.75 | G300E | 234342.94 | 1.84
1246 | Story5 | B50 | 40 MPa RC Beam (25 cm x 25 cm) | Beam | 40MPa | Concrete Rectangular | 250 | 250 | 625 | 4575 | 0.29 | 699.54 | G300E | 1418250 | 11.13 | G300E | 652917.86 | 5.12
1247 | Story5 | B51 | 40 MPa RC Beam (25 cm x 25 cm) | Beam | 40MPa | Concrete Rectangular | 250 | 250 | 625 | 7200 | 0.45 | 1100.92 | G300E | 2358469.57 | 18.51 | G300E | 439800.26 | 3.45
1248 | Story5 | B55 | 40 MPa RC Beam (25 cm x 25 cm) | Beam | 40MPa | Concrete Rectangular | 250 | 250 | 625 | 6975 | 0.44 | 1066.51 | G300E | 2918885.87 | 22.9 | G300E | 426056.5 | 3.34
1249 | Story5 | B56 | 40 MPa RC Beam (25 cm x 25 cm) | Beam | 40MPa | Concrete Rectangular | 250 | 250 | 625 | 4575 | 0.29 | 699.54 | G300E | 1418250 | 11.13 | G300E | 652917.86 | 5.12
1250 | Story5 | B57 | 40 MPa RC Beam (25 cm x 25 cm) | Beam | 40MPa | Concrete Rectangular | 250 | 250 | 625 | 6975 | 0.44 | 1066.51 | G300E | 2661913.64 | 20.89 | G300E | 23118.16 | 0.18
1251 | Story5 | B58 | 40 MPa RC Beam (25 cm x 25 cm) | Beam | 40MPa | Concrete Rectangular | 250 | 250 | 625 | 4575 | 0.29 | 699.54 | G300E | 1507135.71 | 11.83 | G300E | 0 | 0
1252 | Story5 | B59 | 40 MPa RC Beam (25 cm x 25 cm) | Beam | 40MPa | Concrete Rectangular | 250 | 250 | 625 | 6975 | 0.44 | 1066.51 | G300E | 3028101.14 | 23.76 | G300E | 362964.73 | 2.85
1253 | Story5 | B6 | 40 MPa RC Beam (25 cm x 25 cm) | Beam | 40MPa | Concrete Rectangular | 250 | 250 | 625 | 6975 | 0.44 | 1066.51 | G300E | 2703975 | 21.22 | G300E | 743261.81 | 5.83
1254 | Story5 | B60 | 40 MPa RC Beam (25 cm x 25 cm) | Beam | 40MPa | Concrete Rectangular | 250 | 250 | 625 | 4575 | 0.29 | 699.54 | G300E | 973167.86 | 7.64 | G300E | 866635.71 | 6.8
1255 | Story5 | B61 | 40 MPa RC Beam (25 cm x 25 cm) | Beam | 40MPa | Concrete Rectangular | 250 | 250 | 625 | 4575 | 0.29 | 699.54 | G300E | 1293867.19 | 10.15 | G300E | 1277235.63 | 10.02
1256 | Story5 | B62 | 40 MPa RC Beam (25 cm x 25 cm) | Beam | 40MPa | Concrete Rectangular | 250 | 250 | 625 | 6975 | 0.44 | 1066.51 | G300E | 3028101.14 | 23.76 | G300E | 362964.73 | 2.85
1257 | Story5 | B63 | 40 MPa RC Beam (25 cm x 25 cm) | Beam | 40MPa | Concrete Rectangular | 250 | 250 | 625 | 4575 | 0.29 | 699.54 | G300E | 1518246.43 | 11.91 | G300E | 0 | 0
1258 | Story5 | B64 | 40 MPa RC Beam (25 cm x 25 cm) | Beam | 40MPa | Concrete Rectangular | 250 | 250 | 625 | 6975 | 0.44 | 1066.51 | G300E | 2661596.59 | 20.88 | G300E | 23118.16 | 0.18
1259 | Story5 | B65 | 40 MPa RC Beam (25 cm x 25 cm) | Beam | 40MPa | Concrete Rectangular | 250 | 250 | 625 | 4575 | 0.29 | 699.54 | G300E | 1513998.21 | 11.88 | G300E | 217639.29 | 1.71
1260 | Story5 | B66 | 40 MPa RC Beam (25 cm x 25 cm) | Beam | 40MPa | Concrete Rectangular | 250 | 250 | 625 | 7200 | 0.45 | 1100.92 | G300E | 3015860.87 | 23.66 | G300E | 439800.26 | 3.45
1261 | Story5 | B67 | 40 MPa RC Beam (25 cm x 25 cm) | Beam | 40MPa | Concrete Rectangular | 250 | 250 | 625 | 4575 | 0.29 | 699.54 | G300E | 1597895 | 12.54 | G300E | 710955 | 5.58
1262 | Story5 | B69 | 40 MPa RC Beam (25 cm x 25 cm) | Beam | 40MPa | Concrete Rectangular | 250 | 250 | 625 | 4575 | 0.29 | 699.54 | G300E | 1598200 | 12.54 | G300E | 710955 | 5.58
1263 | Story5 | B7 | 40 MPa RC Beam (25 cm x 25 cm) | Beam | 40MPa | Concrete Rectangular | 250 | 250 | 625 | 4575 | 0.29 | 699.54 | G300E | 1435569.64 | 11.26 | G300E | 350287.33 | 2.75
1264 | Story5 | B70 | 40 MPa RC Beam (25 cm x 25 cm) | Beam | 40MPa | Concrete Rectangular | 250 | 250 | 625 | 6975 | 0.44 | 1066.51 | G300E | 2921918.48 | 22.93 | G300E | 426056.5 | 3.34
1265 | Story5 | B71 | 40 MPa RC Beam (25 cm x 25 cm) | Beam | 40MPa | Concrete Rectangular | 250 | 250 | 625 | 4575 | 0.29 | 699.54 | G300E | 1513998.21 | 11.88 | G300E | 217639.29 | 1.71
1266 | Story5 | B72 | 40 MPa RC Beam (25 cm x 25 cm) | Beam | 40MPa | Concrete Rectangular | 250 | 250 | 625 | 6975 | 0.44 | 1066.51 | G300E | 2661596.59 | 20.88 | G300E | 23118.16 | 0.18
1267 | Story5 | B73 | 40 MPa RC Beam (25 cm x 25 cm) | Beam | 40MPa | Concrete Rectangular | 250 | 250 | 625 | 4575 | 0.29 | 699.54 | G300E | 1518246.43 | 11.91 | G300E | 0 | 0
1268 | Story5 | B74 | 40 MPa RC Beam (25 cm x 25 cm) | Beam | 40MPa | Concrete Rectangular | 250 | 250 | 625 | 6975 | 0.44 | 1066.51 | G300E | 3028101.14 | 23.76 | G300E | 362964.73 | 2.85
1269 | Story5 | B75 | 40 MPa RC Beam (25 cm x 25 cm) | Beam | 40MPa | Concrete Rectangular | 250 | 250 | 625 | 4575 | 0.29 | 699.54 | G300E | 1293867.19 | 10.15 | G300E | 1277235.63 | 10.02
1270 | Story5 | B76 | 40 MPa RC Beam (25 cm x 25 cm) | Beam | 40MPa | Concrete Rectangular | 250 | 250 | 625 | 4575 | 0.29 | 699.54 | G300E | 1109764.29 | 8.71 | G300E | 791148.21 | 6.21
1271 | Story5 | B77 | 40 MPa RC Beam (25 cm x 25 cm) | Beam | 40MPa | Concrete Rectangular | 250 | 250 | 625 | 6975 | 0.44 | 1066.51 | G300E | 2980544.32 | 23.39 | G300E | 46236.32 | 0.36
1272 | Story5 | B78 | 40 MPa RC Beam (25 cm x 25 cm) | Beam | 40MPa | Concrete Rectangular | 250 | 250 | 625 | 4575 | 0.29 | 699.54 | G300E | 1619876.79 | 12.71 | G300E | 23828.4 | 0.19
1273 | Story5 | B79 | 40 MPa RC Beam (25 cm x 25 cm) | Beam | 40MPa | Concrete Rectangular | 250 | 250 | 625 | 6975 | 0.44 | 1066.51 | G300E | 2738638.64 | 21.49 | G300E | 0 | 0
1274 | Story5 | B8 | 40 MPa RC Beam (25 cm x 25 cm) | Beam | 40MPa | Concrete Rectangular | 250 | 250 | 625 | 6975 | 0.44 | 1066.51 | G300E | 2738004.55 | 21.48 | G300E | 635359.09 | 4.99
1275 | Story5 | B80 | 40 MPa RC Beam (25 cm x 25 cm) | Beam | 40MPa | Concrete Rectangular | 250 | 250 | 625 | 4575 | 0.29 | 699.54 | G300E | 1623798.21 | 12.74 | G300E | 23828.4 | 0.19
1276 | Story5 | B81 | 40 MPa RC Beam (25 cm x 25 cm) | Beam | 40MPa | Concrete Rectangular | 250 | 250 | 625 | 6975 | 0.44 | 1066.51 | G300E | 2624185.23 | 20.59 | G300E | 316728.41 | 2.49
1277 | Story5 | B82 | 40 MPa RC Beam (25 cm x 25 cm) | Beam | 40MPa | Concrete Rectangular | 250 | 250 | 625 | 4575 | 0.29 | 699.54 | G300E | 1725101.79 | 13.54 | G300E | 23828.4 | 0.19
1278 | Story5 | B83 | 40 MPa RC Beam (25 cm x 25 cm) | Beam | 40MPa | Concrete Rectangular | 250 | 250 | 625 | 6975 | 0.44 | 1066.51 | G300E | 2193954.55 | 17.21 | G300E | 633456.82 | 4.97
1279 | Story5 | B84 | 40 MPa RC Beam (25 cm x 25 cm) | Beam | 40MPa | Concrete Rectangular | 250 | 250 | 625 | 4575 | 0.29 | 699.54 | G300E | 1725101.79 | 13.54 | G300E | 23828.4 | 0.19
1280 | Story5 | B85 | 40 MPa RC Beam (25 cm x 25 cm) | Beam | 40MPa | Concrete Rectangular | 250 | 250 | 625 | 6975 | 0.44 | 1066.51 | G300E | 2624185.23 | 20.59 | G300E | 316728.41 | 2.49
1281 | Story5 | B86 | 40 MPa RC Beam (25 cm x 25 cm) | Beam | 40MPa | Concrete Rectangular | 250 | 250 | 625 | 4575 | 0.29 | 699.54 | G300E | 1623798.21 | 12.74 | G300E | 23828.4 | 0.19
1282 | Story5 | B87 | 40 MPa RC Beam (25 cm x 25 cm) | Beam | 40MPa | Concrete Rectangular | 250 | 250 | 625 | 6975 | 0.44 | 1066.51 | G300E | 2738638.64 | 21.49 | G300E | 0 | 0
1283 | Story5 | B88 | 40 MPa RC Beam (25 cm x 25 cm) | Beam | 40MPa | Concrete Rectangular | 250 | 250 | 625 | 4575 | 0.29 | 699.54 | G300E | 1620203.57 | 12.71 | G300E | 23828.4 | 0.19
1284 | Story5 | B89 | 40 MPa RC Beam (25 cm x 25 cm) | Beam | 40MPa | Concrete Rectangular | 250 | 250 | 625 | 6975 | 0.44 | 1066.51 | G300E | 2980544.32 | 23.39 | G300E | 46236.32 | 0.36
1285 | Story5 | B9 | 40 MPa RC Beam (25 cm x 25 cm) | Beam | 40MPa | Concrete Rectangular | 250 | 250 | 625 | 4575 | 0.29 | 699.54 | G300E | 1443085.71 | 11.32 | G300E | 350287.33 | 2.75
1286 | Story5 | B90 | 40 MPa RC Beam (25 cm x 25 cm) | Beam | 40MPa | Concrete Rectangular | 250 | 250 | 625 | 4575 | 0.29 | 699.54 | G300E | 1109764.29 | 8.71 | G300E | 791148.21 | 6.21
1287 | Story5 | B91 | 40 MPa RC Beam (25 cm x 25 cm) | Beam | 40MPa | Concrete Rectangular | 250 | 250 | 625 | 4575 | 0.29 | 699.54 | G300E | 1522560 | 11.95 | G300E | 988810 | 7.76
1288 | Story5 | B92 | 40 MPa RC Beam (25 cm x 25 cm) | Beam | 40MPa | Concrete Rectangular | 250 | 250 | 625 | 6975 | 0.44 | 1066.51 | G300E | 2342648.86 | 18.38 | G300E | 656574.98 | 5.15
1289 | Story5 | B93 | 40 MPa RC Beam (25 cm x 25 cm) | Beam | 40MPa | Concrete Rectangular | 250 | 250 | 625 | 4575 | 0.29 | 699.54 | G300E | 1374787.5 | 10.79 | G300E | 676746.25 | 5.31
1290 | Story5 | B94 | 40 MPa RC Beam (25 cm x 25 cm) | Beam | 40MPa | Concrete Rectangular | 250 | 250 | 625 | 6975 | 0.44 | 1066.51 | G300E | 2722152.27 | 21.36 | G300E | 422304.55 | 3.31
1291 | Story5 | B95 | 40 MPa RC Beam (25 cm x 25 cm) | Beam | 40MPa | Concrete Rectangular | 250 | 250 | 625 | 4575 | 0.29 | 699.54 | G300E | 1646673.21 | 12.92 | G300E | 374115.72 | 2.94
1292 | Story5 | B96 | 40 MPa RC Beam (25 cm x 25 cm) | Beam | 40MPa | Concrete Rectangular | 250 | 250 | 625 | 6975 | 0.44 | 1066.51 | G300E | 2588042.05 | 20.31 | G300E | 633456.82 | 4.97
1293 | Story5 | B97 | 40 MPa RC Beam (25 cm x 25 cm) | Beam | 40MPa | Concrete Rectangular | 250 | 250 | 625 | 4575 | 0.29 | 699.54 | G300E | 1443739.29 | 11.33 | G300E | 350287.33 | 2.75
1294 | Story5 | B98 | 40 MPa RC Beam (25 cm x 25 cm) | Beam | 40MPa | Concrete Rectangular | 250 | 250 | 625 | 6975 | 0.44 | 1066.51 | G300E | 2719615.91 | 21.34 | G300E | 211152.27 | 1.66
1295 | Story5 | B99 | 40 MPa RC Beam (25 cm x 25 cm) | Beam | 40MPa | Concrete Rectangular | 250 | 250 | 625 | 4575 | 0.29 | 699.54 | G300E | 1443739.29 | 11.33 | G300E | 350287.33 | 2.75
1296 | Story6 | B1 | 40 MPa RC Beam (25 cm x 25 cm) | Beam | 40MPa | Concrete Rectangular | 250 | 250 | 625 | 4575 | 0.29 | 699.54 | G300E | 1078392.86 | 8.46 | G300E | 822519.64 | 6.45
1297 | Story6 | B10 | 40 MPa RC Beam (25 cm x 25 cm) | Beam | 40MPa | Concrete Rectangular | 250 | 250 | 625 | 6975 | 0.44 | 1066.51 | G300E | 2734834.09 | 21.46 | G300E | 633456.82 | 4.97
1298 | Story6 | B100 | 40 MPa RC Beam (25 cm x 25 cm) | Beam | 40MPa | Concrete Rectangular | 250 | 250 | 625 | 6975 | 0.44 | 1066.51 | G300E | 2656523.86 | 20.84 | G300E | 422304.55 | 3.31
1299 | Story6 | B101 | 40 MPa RC Beam (25 cm x 25 cm) | Beam | 40MPa | Concrete Rectangular | 250 | 250 | 625 | 4575 | 0.29 | 699.54 | G300E | 1704187.5 | 13.37 | G300E | 47656.79 | 0.37
1300 | Story6 | B102 | 40 MPa RC Beam (25 cm x 25 cm) | Beam | 40MPa | Concrete Rectangular | 250 | 250 | 625 | 6975 | 0.44 | 1066.51 | G300E | 2747515.91 | 21.56 | G300E | 633456.82 | 4.97
1301 | Story6 | B103 | 40 MPa RC Beam (25 cm x 25 cm) | Beam | 40MPa | Concrete Rectangular | 250 | 250 | 625 | 4575 | 0.29 | 699.54 | G300E | 1689482.14 | 13.26 | G300E | 47656.79 | 0.37
1302 | Story6 | B104 | 40 MPa RC Beam (25 cm x 25 cm) | Beam | 40MPa | Concrete Rectangular | 250 | 250 | 625 | 6975 | 0.44 | 1066.51 | G300E | 3124165.91 | 24.51 | G300E | 257388.6 | 2.02
1303 | Story6 | B105 | 40 MPa RC Beam (25 cm x 25 cm) | Beam | 40MPa | Concrete Rectangular | 250 | 250 | 625 | 4575 | 0.29 | 699.54 | G300E | 1078066.07 | 8.46 | G300E | 822519.64 | 6.45
1304 | Story6 | B106 | 40 MPa RC Beam (25 cm x 25 cm) | Beam | 40MPa | Concrete Rectangular | 250 | 250 | 625 | 6975 | 0.44 | 1066.51 | G300E | 3116556.82 | 24.45 | G300E | 996421.55 | 7.82
1305 | Story6 | B107 | 40 MPa RC Beam (25 cm x 25 cm) | Beam | 40MPa | Concrete Rectangular | 250 | 250 | 625 | 6975 | 0.44 | 1066.51 | G300E | 2608967.05 | 20.47 | G300E | 633456.82 | 4.97
1306 | Story6 | B108 | 40 MPa RC Beam (25 cm x 25 cm) | Beam | 40MPa | Concrete Rectangular | 250 | 250 | 625 | 6975 | 0.44 | 1066.51 | G300E | 2734517.05 | 21.46 | G300E | 633456.82 | 4.97
1307 | Story6 | B109 | 40 MPa RC Beam (25 cm x 25 cm) | Beam | 40MPa | Concrete Rectangular | 250 | 250 | 625 | 6975 | 0.44 | 1066.51 | G300E | 1846472.73 | 14.49 | G300E | 1635320.45 | 12.83
1308 | Story6 | B11 | 40 MPa RC Beam (25 cm x 25 cm) | Beam | 40MPa | Concrete Rectangular | 250 | 250 | 625 | 4575 | 0.29 | 699.54 | G300E | 1704187.5 | 13.37 | G300E | 47656.79 | 0.37
1309 | Story6 | B110 | 40 MPa RC Beam (25 cm x 25 cm) | Beam | 40MPa | Concrete Rectangular | 250 | 250 | 625 | 6975 | 0.44 | 1066.51 | G300E | 2734517.05 | 21.46 | G300E | 633456.82 | 4.97
1310 | Story6 | B111 | 40 MPa RC Beam (25 cm x 25 cm) | Beam | 40MPa | Concrete Rectangular | 250 | 250 | 625 | 6975 | 0.44 | 1066.51 | G300E | 2608650 | 20.47 | G300E | 633456.82 | 4.97
1311 | Story6 | B112 | 40 MPa RC Beam (25 cm x 25 cm) | Beam | 40MPa | Concrete Rectangular | 250 | 250 | 625 | 6975 | 0.44 | 1066.51 | G300E | 3116556.82 | 24.45 | G300E | 996421.55 | 7.82
1312 | Story6 | B12 | 40 MPa RC Beam (25 cm x 25 cm) | Beam | 40MPa | Concrete Rectangular | 250 | 250 | 625 | 6975 | 0.44 | 1066.51 | G300E | 2608967.05 | 20.47 | G300E | 633456.82 | 4.97
1313 | Story6 | B13 | 40 MPa RC Beam (25 cm x 25 cm) | Beam | 40MPa | Concrete Rectangular | 250 | 250 | 625 | 4575 | 0.29 | 699.54 | G300E | 1689482.14 | 13.26 | G300E | 47656.79 | 0.37
1314 | Story6 | B14 | 40 MPa RC Beam (25 cm x 25 cm) | Beam | 40MPa | Concrete Rectangular | 250 | 250 | 625 | 6975 | 0.44 | 1066.51 | G300E | 3116556.82 | 24.45 | G300E | 996421.55 | 7.82
1315 | Story6 | B15 | 40 MPa RC Beam (25 cm x 25 cm) | Beam | 40MPa | Concrete Rectangular | 250 | 250 | 625 | 4575 | 0.29 | 699.54 | G300E | 1078066.07 | 8.46 | G300E | 822519.64 | 6.45
1316 | Story6 | B16 | 40 MPa RC Beam (25 cm x 25 cm) | Beam | 40MPa | Concrete Rectangular | 250 | 250 | 625 | 4575 | 0.29 | 699.54 | G300E | 1002251.79 | 7.86 | G300E | 835264.29 | 6.55
1317 | Story6 | B17 | 40 MPa RC Beam (25 cm x 25 cm) | Beam | 40MPa | Concrete Rectangular | 250 | 250 | 625 | 6975 | 0.44 | 1066.51 | G300E | 3124165.91 | 24.51 | G300E | 257388.6 | 2.02
1318 | Story6 | B18 | 40 MPa RC Beam (25 cm x 25 cm) | Beam | 40MPa | Concrete Rectangular | 250 | 250 | 625 | 4575 | 0.29 | 699.54 | G300E | 1611380.36 | 12.64 | G300E | 23828.4 | 0.19
1319 | Story6 | B19 | 40 MPa RC Beam (25 cm x 25 cm) | Beam | 40MPa | Concrete Rectangular | 250 | 250 | 625 | 6975 | 0.44 | 1066.51 | G300E | 2751003.41 | 21.59 | G300E | 633456.82 | 4.97
1320 | Story6 | B2 | 40 MPa RC Beam (25 cm x 25 cm) | Beam | 40MPa | Concrete Rectangular | 250 | 250 | 625 | 6975 | 0.44 | 1066.51 | G300E | 3118142.05 | 24.47 | G300E | 996421.55 | 7.82
1321 | Story6 | B20 | 40 MPa RC Beam (25 cm x 25 cm) | Beam | 40MPa | Concrete Rectangular | 250 | 250 | 625 | 4575 | 0.29 | 699.54 | G300E | 1636542.86 | 12.84 | G300E | 23828.4 | 0.19
1322 | Story6 | B21 | 40 MPa RC Beam (25 cm x 25 cm) | Beam | 40MPa | Concrete Rectangular | 250 | 250 | 625 | 6975 | 0.44 | 1066.51 | G300E | 2776340.62 | 21.78 | G300E | 505082.27 | 3.96
1323 | Story6 | B22 | 40 MPa RC Beam (25 cm x 25 cm) | Beam | 40MPa | Concrete Rectangular | 250 | 250 | 625 | 4575 | 0.29 | 699.54 | G300E | 1743401.79 | 13.68 | G300E | 23828.4 | 0.19
1324 | Story6 | B23 | 40 MPa RC Beam (25 cm x 25 cm) | Beam | 40MPa | Concrete Rectangular | 250 | 250 | 625 | 6975 | 0.44 | 1066.51 | G300E | 2321089.77 | 18.21 | G300E | 633456.82 | 4.97
1325 | Story6 | B24 | 40 MPa RC Beam (25 cm x 25 cm) | Beam | 40MPa | Concrete Rectangular | 250 | 250 | 625 | 4575 | 0.29 | 699.54 | G300E | 1746669.64 | 13.71 | G300E | 23828.4 | 0.19
1326 | Story6 | B25 | 40 MPa RC Beam (25 cm x 25 cm) | Beam | 40MPa | Concrete Rectangular | 250 | 250 | 625 | 6975 | 0.44 | 1066.51 | G300E | 2656523.86 | 20.84 | G300E | 422304.55 | 3.31
1327 | Story6 | B26 | 40 MPa RC Beam (25 cm x 25 cm) | Beam | 40MPa | Concrete Rectangular | 250 | 250 | 625 | 4575 | 0.29 | 699.54 | G300E | 1626739.29 | 12.76 | G300E | 23828.4 | 0.19
1328 | Story6 | B27 | 40 MPa RC Beam (25 cm x 25 cm) | Beam | 40MPa | Concrete Rectangular | 250 | 250 | 625 | 6975 | 0.44 | 1066.51 | G300E | 2747515.91 | 21.56 | G300E | 633456.82 | 4.97
1329 | Story6 | B28 | 40 MPa RC Beam (25 cm x 25 cm) | Beam | 40MPa | Concrete Rectangular | 250 | 250 | 625 | 4575 | 0.29 | 699.54 | G300E | 1611380.36 | 12.64 | G300E | 23828.4 | 0.19
1330 | Story6 | B29 | 40 MPa RC Beam (25 cm x 25 cm) | Beam | 40MPa | Concrete Rectangular | 250 | 250 | 625 | 6975 | 0.44 | 1066.51 | G300E | 3124165.91 | 24.51 | G300E | 257388.6 | 2.02
1331 | Story6 | B3 | 40 MPa RC Beam (25 cm x 25 cm) | Beam | 40MPa | Concrete Rectangular | 250 | 250 | 625 | 4575 | 0.29 | 699.54 | G300E | 1692096.43 | 13.28 | G300E | 47656.79 | 0.37
1332 | Story6 | B30 | 40 MPa RC Beam (25 cm x 25 cm) | Beam | 40MPa | Concrete Rectangular | 250 | 250 | 625 | 4575 | 0.29 | 699.54 | G300E | 1002251.79 | 7.86 | G300E | 835264.29 | 6.55
1333 | Story6 | B31 | 40 MPa RC Beam (25 cm x 25 cm) | Beam | 40MPa | Concrete Rectangular | 250 | 250 | 625 | 4575 | 0.29 | 699.54 | G300E | 1005192.86 | 7.89 | G300E | 822519.64 | 6.45
1334 | Story6 | B32 | 40 MPa RC Beam (25 cm x 25 cm) | Beam | 40MPa | Concrete Rectangular | 250 | 250 | 625 | 6975 | 0.44 | 1066.51 | G300E | 3209451.14 | 25.18 | G300E | 46236.32 | 0.36
1335 | Story6 | B33 | 40 MPa RC Beam (25 cm x 25 cm) | Beam | 40MPa | Concrete Rectangular | 250 | 250 | 625 | 4575 | 0.29 | 699.54 | G300E | 1547657.14 | 12.14 | G300E | 0 | 0
1336 | Story6 | B34 | 40 MPa RC Beam (25 cm x 25 cm) | Beam | 40MPa | Concrete Rectangular | 250 | 250 | 625 | 6975 | 0.44 | 1066.51 | G300E | 2704397.73 | 21.22 | G300E | 0 | 0
1337 | Story6 | B35 | 40 MPa RC Beam (25 cm x 25 cm) | Beam | 40MPa | Concrete Rectangular | 250 | 250 | 625 | 4575 | 0.29 | 699.54 | G300E | 1510730.36 | 11.85 | G300E | 326458.93 | 2.56
1338 | Story6 | B36 | 40 MPa RC Beam (25 cm x 25 cm) | Beam | 40MPa | Concrete Rectangular | 250 | 250 | 625 | 6975 | 0.44 | 1066.51 | G300E | 2125789.77 | 16.68 | G300E | 339846.57 | 2.67
1339 | Story6 | B37 | 40 MPa RC Beam (25 cm x 25 cm) | Beam | 40MPa | Concrete Rectangular | 250 | 250 | 625 | 4800 | 0.3 | 733.94 | G300E | 1745600 | 13.7 | G300E | 662693.6 | 5.2
1340 | Story6 | B38 | 40 MPa RC Beam (25 cm x 25 cm) | Beam | 40MPa | Concrete Rectangular | 250 | 250 | 625 | 6975 | 0.44 | 1066.51 | G300E | 2134667.05 | 16.75 | G300E | 633456.82 | 4.97
1341 | Story6 | B39 | 40 MPa RC Beam (25 cm x 25 cm) | Beam | 40MPa | Concrete Rectangular | 250 | 250 | 625 | 4800 | 0.3 | 733.94 | G300E | 1576000 | 12.37 | G300E | 745920 | 5.85
1342 | Story6 | B4 | 40 MPa RC Beam (25 cm x 25 cm) | Beam | 40MPa | Concrete Rectangular | 250 | 250 | 625 | 6975 | 0.44 | 1066.51 | G300E | 2594700 | 20.36 | G300E | 533727 | 4.19
1343 | Story6 | B40 | 40 MPa RC Beam (25 cm x 25 cm) | Beam | 40MPa | Concrete Rectangular | 250 | 250 | 625 | 6975 | 0.44 | 1066.51 | G300E | 2627672.73 | 20.62 | G300E | 316728.41 | 2.49
1344 | Story6 | B41 | 40 MPa RC Beam (25 cm x 25 cm) | Beam | 40MPa | Concrete Rectangular | 250 | 250 | 625 | 4575 | 0.29 | 699.54 | G300E | 1509096.43 | 11.84 | G300E | 326458.93 | 2.56
1345 | Story6 | B42 | 40 MPa RC Beam (25 cm x 25 cm) | Beam | 40MPa | Concrete Rectangular | 250 | 250 | 625 | 6975 | 0.44 | 1066.51 | G300E | 2704397.73 | 21.22 | G300E | 0 | 0
1346 | Story6 | B43 | 40 MPa RC Beam (25 cm x 25 cm) | Beam | 40MPa | Concrete Rectangular | 250 | 250 | 625 | 4575 | 0.29 | 699.54 | G300E | 1547983.93 | 12.15 | G300E | 0 | 0
1347 | Story6 | B44 | 40 MPa RC Beam (25 cm x 25 cm) | Beam | 40MPa | Concrete Rectangular | 250 | 250 | 625 | 6975 | 0.44 | 1066.51 | G300E | 3209451.14 | 25.18 | G300E | 46236.32 | 0.36
1348 | Story6 | B45 | 40 MPa RC Beam (25 cm x 25 cm) | Beam | 40MPa | Concrete Rectangular | 250 | 250 | 625 | 4575 | 0.29 | 699.54 | G300E | 1005192.86 | 7.89 | G300E | 822519.64 | 6.45
1349 | Story6 | B46 | 40 MPa RC Beam (25 cm x 25 cm) | Beam | 40MPa | Concrete Rectangular | 250 | 250 | 625 | 4575 | 0.29 | 699.54 | G300E | 1631314.29 | 12.8 | G300E | 1835228.57 | 14.4
1350 | Story6 | B47 | 40 MPa RC Beam (25 cm x 25 cm) | Beam | 40MPa | Concrete Rectangular | 250 | 250 | 625 | 6975 | 0.44 | 1066.51 | G300E | 2793487.5 | 21.92 | G300E | 362964.73 | 2.85
1351 | Story6 | B48 | 40 MPa RC Beam (25 cm x 25 cm) | Beam | 40MPa | Concrete Rectangular | 250 | 250 | 625 | 4575 | 0.29 | 699.54 | G300E | 1486221.43 | 11.66 | G300E | 217639.29 | 1.71
1352 | Story6 | B49 | 40 MPa RC Beam (25 cm x 25 cm) | Beam | 40MPa | Concrete Rectangular | 250 | 250 | 625 | 6975 | 0.44 | 1066.51 | G300E | 2676814.77 | 21 | G300E | 23118.16 | 0.18
1353 | Story6 | B5 | 40 MPa RC Beam (25 cm x 25 cm) | Beam | 40MPa | Concrete Rectangular | 250 | 250 | 625 | 4575 | 0.29 | 699.54 | G300E | 1674988.24 | 13.14 | G300E | 241447.64 | 1.89
1354 | Story6 | B50 | 40 MPa RC Beam (25 cm x 25 cm) | Beam | 40MPa | Concrete Rectangular | 250 | 250 | 625 | 4575 | 0.29 | 699.54 | G300E | 1401910.71 | 11 | G300E | 652917.86 | 5.12
1355 | Story6 | B51 | 40 MPa RC Beam (25 cm x 25 cm) | Beam | 40MPa | Concrete Rectangular | 250 | 250 | 625 | 7200 | 0.45 | 1100.92 | G300E | 2384139.13 | 18.71 | G300E | 439800.26 | 3.45
1356 | Story6 | B55 | 40 MPa RC Beam (25 cm x 25 cm) | Beam | 40MPa | Concrete Rectangular | 250 | 250 | 625 | 6975 | 0.44 | 1066.51 | G300E | 2956793.48 | 23.2 | G300E | 426056.5 | 3.34
1357 | Story6 | B56 | 40 MPa RC Beam (25 cm x 25 cm) | Beam | 40MPa | Concrete Rectangular | 250 | 250 | 625 | 4575 | 0.29 | 699.54 | G300E | 1401910.71 | 11 | G300E | 652917.86 | 5.12
1358 | Story6 | B57 | 40 MPa RC Beam (25 cm x 25 cm) | Beam | 40MPa | Concrete Rectangular | 250 | 250 | 625 | 6975 | 0.44 | 1066.51 | G300E | 2677131.82 | 21.01 | G300E | 23118.16 | 0.18
1359 | Story6 | B58 | 40 MPa RC Beam (25 cm x 25 cm) | Beam | 40MPa | Concrete Rectangular | 250 | 250 | 625 | 4575 | 0.29 | 699.54 | G300E | 1486221.43 | 11.66 | G300E | 217639.29 | 1.71
1360 | Story6 | B59 | 40 MPa RC Beam (25 cm x 25 cm) | Beam | 40MPa | Concrete Rectangular | 250 | 250 | 625 | 6975 | 0.44 | 1066.51 | G300E | 2793487.5 | 21.92 | G300E | 362964.73 | 2.85
1361 | Story6 | B6 | 40 MPa RC Beam (25 cm x 25 cm) | Beam | 40MPa | Concrete Rectangular | 250 | 250 | 625 | 6975 | 0.44 | 1066.51 | G300E | 2718981.82 | 21.33 | G300E | 633456.82 | 4.97
1362 | Story6 | B60 | 40 MPa RC Beam (25 cm x 25 cm) | Beam | 40MPa | Concrete Rectangular | 250 | 250 | 625 | 4575 | 0.29 | 699.54 | G300E | 1631314.29 | 12.8 | G300E | 1835228.57 | 14.4
1363 | Story6 | B61 | 40 MPa RC Beam (25 cm x 25 cm) | Beam | 40MPa | Concrete Rectangular | 250 | 250 | 625 | 4575 | 0.29 | 699.54 | G300E | 1005192.86 | 7.89 | G300E | 822519.64 | 6.45
1364 | Story6 | B62 | 40 MPa RC Beam (25 cm x 25 cm) | Beam | 40MPa | Concrete Rectangular | 250 | 250 | 625 | 6975 | 0.44 | 1066.51 | G300E | 2793487.5 | 21.92 | G300E | 362964.73 | 2.85
1365 | Story6 | B63 | 40 MPa RC Beam (25 cm x 25 cm) | Beam | 40MPa | Concrete Rectangular | 250 | 250 | 625 | 4575 | 0.29 | 699.54 | G300E | 1547983.93 | 12.15 | G300E | 0 | 0
1366 | Story6 | B64 | 40 MPa RC Beam (25 cm x 25 cm) | Beam | 40MPa | Concrete Rectangular | 250 | 250 | 625 | 6975 | 0.44 | 1066.51 | G300E | 2676814.77 | 21 | G300E | 23118.16 | 0.18
1367 | Story6 | B65 | 40 MPa RC Beam (25 cm x 25 cm) | Beam | 40MPa | Concrete Rectangular | 250 | 250 | 625 | 4575 | 0.29 | 699.54 | G300E | 1509423.21 | 11.84 | G300E | 326458.93 | 2.56
1368 | Story6 | B66 | 40 MPa RC Beam (25 cm x 25 cm) | Beam | 40MPa | Concrete Rectangular | 250 | 250 | 625 | 7200 | 0.45 | 1100.92 | G300E | 3055930.43 | 23.98 | G300E | 439800.26 | 3.45
1369 | Story6 | B67 | 40 MPa RC Beam (25 cm x 25 cm) | Beam | 40MPa | Concrete Rectangular | 250 | 250 | 625 | 4575 | 0.29 | 699.54 | G300E | 1635105 | 12.83 | G300E | 710955 | 5.58
1370 | Story6 | B69 | 40 MPa RC Beam (25 cm x 25 cm) | Beam | 40MPa | Concrete Rectangular | 250 | 250 | 625 | 4575 | 0.29 | 699.54 | G300E | 1635715 | 12.83 | G300E | 710955 | 5.58
1371 | Story6 | B7 | 40 MPa RC Beam (25 cm x 25 cm) | Beam | 40MPa | Concrete Rectangular | 250 | 250 | 625 | 4575 | 0.29 | 699.54 | G300E | 1484587.5 | 11.65 | G300E | 591755.01 | 4.64
1372 | Story6 | B70 | 40 MPa RC Beam (25 cm x 25 cm) | Beam | 40MPa | Concrete Rectangular | 250 | 250 | 625 | 6975 | 0.44 | 1066.51 | G300E | 2961645.65 | 23.24 | G300E | 426056.5 | 3.34
1373 | Story6 | B71 | 40 MPa RC Beam (25 cm x 25 cm) | Beam | 40MPa | Concrete Rectangular | 250 | 250 | 625 | 4575 | 0.29 | 699.54 | G300E | 1509423.21 | 11.84 | G300E | 326458.93 | 2.56
1374 | Story6 | B72 | 40 MPa RC Beam (25 cm x 25 cm) | Beam | 40MPa | Concrete Rectangular | 250 | 250 | 625 | 6975 | 0.44 | 1066.51 | G300E | 2676814.77 | 21 | G300E | 23118.16 | 0.18
1375 | Story6 | B73 | 40 MPa RC Beam (25 cm x 25 cm) | Beam | 40MPa | Concrete Rectangular | 250 | 250 | 625 | 4575 | 0.29 | 699.54 | G300E | 1547983.93 | 12.15 | G300E | 0 | 0
1376 | Story6 | B74 | 40 MPa RC Beam (25 cm x 25 cm) | Beam | 40MPa | Concrete Rectangular | 250 | 250 | 625 | 6975 | 0.44 | 1066.51 | G300E | 2793487.5 | 21.92 | G300E | 362964.73 | 2.85
1377 | Story6 | B75 | 40 MPa RC Beam (25 cm x 25 cm) | Beam | 40MPa | Concrete Rectangular | 250 | 250 | 625 | 4575 | 0.29 | 699.54 | G300E | 1005192.86 | 7.89 | G300E | 822519.64 | 6.45
1378 | Story6 | B76 | 40 MPa RC Beam (25 cm x 25 cm) | Beam | 40MPa | Concrete Rectangular | 250 | 250 | 625 | 4575 | 0.29 | 699.54 | G300E | 1002251.79 | 7.86 | G300E | 835264.29 | 6.55
1379 | Story6 | B77 | 40 MPa RC Beam (25 cm x 25 cm) | Beam | 40MPa | Concrete Rectangular | 250 | 250 | 625 | 6975 | 0.44 | 1066.51 | G300E | 3209451.14 | 25.18 | G300E | 46236.32 | 0.36
1380 | Story6 | B78 | 40 MPa RC Beam (25 cm x 25 cm) | Beam | 40MPa | Concrete Rectangular | 250 | 250 | 625 | 4575 | 0.29 | 699.54 | G300E | 1611380.36 | 12.64 | G300E | 23828.4 | 0.19
1381 | Story6 | B79 | 40 MPa RC Beam (25 cm x 25 cm) | Beam | 40MPa | Concrete Rectangular | 250 | 250 | 625 | 6975 | 0.44 | 1066.51 | G300E | 2704397.73 | 21.22 | G300E | 0 | 0
1382 | Story6 | B8 | 40 MPa RC Beam (25 cm x 25 cm) | Beam | 40MPa | Concrete Rectangular | 250 | 250 | 625 | 6975 | 0.44 | 1066.51 | G300E | 1846472.73 | 14.49 | G300E | 1635320.45 | 12.83
1383 | Story6 | B80 | 40 MPa RC Beam (25 cm x 25 cm) | Beam | 40MPa | Concrete Rectangular | 250 | 250 | 625 | 4575 | 0.29 | 699.54 | G300E | 1626739.29 | 12.76 | G300E | 23828.4 | 0.19
1384 | Story6 | B81 | 40 MPa RC Beam (25 cm x 25 cm) | Beam | 40MPa | Concrete Rectangular | 250 | 250 | 625 | 6975 | 0.44 | 1066.51 | G300E | 2628623.86 | 20.63 | G300E | 316728.41 | 2.49
1385 | Story6 | B82 | 40 MPa RC Beam (25 cm x 25 cm) | Beam | 40MPa | Concrete Rectangular | 250 | 250 | 625 | 4575 | 0.29 | 699.54 | G300E | 1747323.21 | 13.71 | G300E | 23828.4 | 0.19
1386 | Story6 | B83 | 40 MPa RC Beam (25 cm x 25 cm) | Beam | 40MPa | Concrete Rectangular | 250 | 250 | 625 | 6975 | 0.44 | 1066.51 | G300E | 2136569.32 | 16.76 | G300E | 633456.82 | 4.97
1387 | Story6 | B84 | 40 MPa RC Beam (25 cm x 25 cm) | Beam | 40MPa | Concrete Rectangular | 250 | 250 | 625 | 4575 | 0.29 | 699.54 | G300E | 1747323.21 | 13.71 | G300E | 23828.4 | 0.19
1388 | Story6 | B85 | 40 MPa RC Beam (25 cm x 25 cm) | Beam | 40MPa | Concrete Rectangular | 250 | 250 | 625 | 6975 | 0.44 | 1066.51 | G300E | 2628623.86 | 20.63 | G300E | 316728.41 | 2.49
1389 | Story6 | B86 | 40 MPa RC Beam (25 cm x 25 cm) | Beam | 40MPa | Concrete Rectangular | 250 | 250 | 625 | 4575 | 0.29 | 699.54 | G300E | 1626739.29 | 12.76 | G300E | 23828.4 | 0.19
1390 | Story6 | B87 | 40 MPa RC Beam (25 cm x 25 cm) | Beam | 40MPa | Concrete Rectangular | 250 | 250 | 625 | 6975 | 0.44 | 1066.51 | G300E | 2704397.73 | 21.22 | G300E | 0 | 0
1391 | Story6 | B88 | 40 MPa RC Beam (25 cm x 25 cm) | Beam | 40MPa | Concrete Rectangular | 250 | 250 | 625 | 4575 | 0.29 | 699.54 | G300E | 1611380.36 | 12.64 | G300E | 23828.4 | 0.19
1392 | Story6 | B89 | 40 MPa RC Beam (25 cm x 25 cm) | Beam | 40MPa | Concrete Rectangular | 250 | 250 | 625 | 6975 | 0.44 | 1066.51 | G300E | 3209451.14 | 25.18 | G300E | 46236.32 | 0.36
1393 | Story6 | B9 | 40 MPa RC Beam (25 cm x 25 cm) | Beam | 40MPa | Concrete Rectangular | 250 | 250 | 625 | 4575 | 0.29 | 699.54 | G300E | 1489162.5 | 11.68 | G300E | 591755.01 | 4.64
1394 | Story6 | B90 | 40 MPa RC Beam (25 cm x 25 cm) | Beam | 40MPa | Concrete Rectangular | 250 | 250 | 625 | 4575 | 0.29 | 699.54 | G300E | 1002251.79 | 7.86 | G300E | 835264.29 | 6.55
1395 | Story6 | B91 | 40 MPa RC Beam (25 cm x 25 cm) | Beam | 40MPa | Concrete Rectangular | 250 | 250 | 625 | 4575 | 0.29 | 699.54 | G300E | 1078066.07 | 8.46 | G300E | 822519.64 | 6.45
1396 | Story6 | B92 | 40 MPa RC Beam (25 cm x 25 cm) | Beam | 40MPa | Concrete Rectangular | 250 | 250 | 625 | 6975 | 0.44 | 1066.51 | G300E | 3124165.91 | 24.51 | G300E | 257388.6 | 2.02
1397 | Story6 | B93 | 40 MPa RC Beam (25 cm x 25 cm) | Beam | 40MPa | Concrete Rectangular | 250 | 250 | 625 | 4575 | 0.29 | 699.54 | G300E | 1689482.14 | 13.26 | G300E | 47656.79 | 0.37
1398 | Story6 | B94 | 40 MPa RC Beam (25 cm x 25 cm) | Beam | 40MPa | Concrete Rectangular | 250 | 250 | 625 | 6975 | 0.44 | 1066.51 | G300E | 2747515.91 | 21.56 | G300E | 633456.82 | 4.97
1399 | Story6 | B95 | 40 MPa RC Beam (25 cm x 25 cm) | Beam | 40MPa | Concrete Rectangular | 250 | 250 | 625 | 4575 | 0.29 | 699.54 | G300E | 1704187.5 | 13.37 | G300E | 47656.79 | 0.37
1400 | Story6 | B96 | 40 MPa RC Beam (25 cm x 25 cm) | Beam | 40MPa | Concrete Rectangular | 250 | 250 | 625 | 6975 | 0.44 | 1066.51 | G300E | 2656523.86 | 20.84 | G300E | 422304.55 | 3.31
1401 | Story6 | B97 | 40 MPa RC Beam (25 cm x 25 cm) | Beam | 40MPa | Concrete Rectangular | 250 | 250 | 625 | 4575 | 0.29 | 699.54 | G300E | 1489489.29 | 11.69 | G300E | 591755.01 | 4.64
1402 | Story6 | B98 | 40 MPa RC Beam (25 cm x 25 cm) | Beam | 40MPa | Concrete Rectangular | 250 | 250 | 625 | 6975 | 0.44 | 1066.51 | G300E | 2321406.82 | 18.21 | G300E | 633456.82 | 4.97
1403 | Story6 | B99 | 40 MPa RC Beam (25 cm x 25 cm) | Beam | 40MPa | Concrete Rectangular | 250 | 250 | 625 | 4575 | 0.29 | 699.54 | G300E | 1489489.29 | 11.69 | G300E | 591755.01 | 4.64
1404 | Story7 | B1 | 40 MPa RC Beam (25 cm x 25 cm) | Beam | 40MPa | Concrete Rectangular | 250 | 250 | 625 | 4600 | 0.29 | 703.36 | G300E | 1369880 | 10.75 | G300E | 1119333.33 | 8.78
1405 | Story7 | B10 | 40 MPa RC Beam (25 cm x 25 cm) | Beam | 40MPa | Concrete Rectangular | 250 | 250 | 625 | 7000 | 0.44 | 1070.34 | G300E | 2386086.96 | 18.72 | G300E | 1377782.61 | 10.81
1406 | Story7 | B100 | 40 MPa RC Beam (25 cm x 25 cm) | Beam | 40MPa | Concrete Rectangular | 250 | 250 | 625 | 7000 | 0.44 | 1070.34 | G300E | 2993136.36 | 23.49 | G300E | 658928.3 | 5.17
1407 | Story7 | B101 | 40 MPa RC Beam (25 cm x 25 cm) | Beam | 40MPa | Concrete Rectangular | 250 | 250 | 625 | 4600 | 0.29 | 703.36 | G300E | 1933642.86 | 15.17 | G300E | 376160.07 | 2.95
1408 | Story7 | B102 | 40 MPa RC Beam (25 cm x 25 cm) | Beam | 40MPa | Concrete Rectangular | 250 | 250 | 625 | 7000 | 0.44 | 1070.34 | G300E | 3422045.45 | 26.85 | G300E | 682129.32 | 5.35
1409 | Story7 | B103 | 40 MPa RC Beam (25 cm x 25 cm) | Beam | 40MPa | Concrete Rectangular | 250 | 250 | 625 | 4600 | 0.29 | 703.36 | G300E | 1622814.29 | 12.73 | G300E | 704402.93 | 5.53
1410 | Story7 | B104 | 40 MPa RC Beam (25 cm x 25 cm) | Beam | 40MPa | Concrete Rectangular | 250 | 250 | 625 | 7000 | 0.44 | 1070.34 | G300E | 3013818.18 | 23.65 | G300E | 658928.3 | 5.17
1411 | Story7 | B105 | 40 MPa RC Beam (25 cm x 25 cm) | Beam | 40MPa | Concrete Rectangular | 250 | 250 | 625 | 4600 | 0.29 | 703.36 | G300E | 1369880 | 10.75 | G300E | 1119333.33 | 8.78
1412 | Story7 | B106 | 40 MPa RC Beam (25 cm x 25 cm) | Beam | 40MPa | Concrete Rectangular | 250 | 250 | 625 | 7000 | 0.44 | 1070.34 | G300E | 2234217.39 | 17.53 | G300E | 1224695.65 | 9.61
1413 | Story7 | B107 | 40 MPa RC Beam (25 cm x 25 cm) | Beam | 40MPa | Concrete Rectangular | 250 | 250 | 625 | 7000 | 0.44 | 1070.34 | G300E | 3352045.45 | 26.3 | G300E | 754090.91 | 5.92
1414 | Story7 | B108 | 40 MPa RC Beam (25 cm x 25 cm) | Beam | 40MPa | Concrete Rectangular | 250 | 250 | 625 | 7000 | 0.44 | 1070.34 | G300E | 2572652.17 | 20.19 | G300E | 1377782.61 | 10.81
1415 | Story7 | B109 | 40 MPa RC Beam (25 cm x 25 cm) | Beam | 40MPa | Concrete Rectangular | 250 | 250 | 625 | 7000 | 0.44 | 1070.34 | G300E | 3360636.36 | 26.37 | G300E | 660545.45 | 5.18
1416 | Story7 | B11 | 40 MPa RC Beam (25 cm x 25 cm) | Beam | 40MPa | Concrete Rectangular | 250 | 250 | 625 | 4600 | 0.29 | 703.36 | G300E | 1933642.86 | 15.17 | G300E | 376160.07 | 2.95
1417 | Story7 | B110 | 40 MPa RC Beam (25 cm x 25 cm) | Beam | 40MPa | Concrete Rectangular | 250 | 250 | 625 | 7000 | 0.44 | 1070.34 | G300E | 2386086.96 | 18.72 | G300E | 1377782.61 | 10.81
1418 | Story7 | B111 | 40 MPa RC Beam (25 cm x 25 cm) | Beam | 40MPa | Concrete Rectangular | 250 | 250 | 625 | 7000 | 0.44 | 1070.34 | G300E | 3351727.27 | 26.3 | G300E | 754090.91 | 5.92
1419 | Story7 | B112 | 40 MPa RC Beam (25 cm x 25 cm) | Beam | 40MPa | Concrete Rectangular | 250 | 250 | 625 | 7000 | 0.44 | 1070.34 | G300E | 2105782.61 | 16.52 | G300E | 1246887.93 | 9.78
1420 | Story7 | B12 | 40 MPa RC Beam (25 cm x 25 cm) | Beam | 40MPa | Concrete Rectangular | 250 | 250 | 625 | 7000 | 0.44 | 1070.34 | G300E | 3352045.45 | 26.3 | G300E | 754090.91 | 5.92
1421 | Story7 | B13 | 40 MPa RC Beam (25 cm x 25 cm) | Beam | 40MPa | Concrete Rectangular | 250 | 250 | 625 | 4600 | 0.29 | 703.36 | G300E | 1622814.29 | 12.73 | G300E | 704402.93 | 5.53
1422 | Story7 | B14 | 40 MPa RC Beam (25 cm x 25 cm) | Beam | 40MPa | Concrete Rectangular | 250 | 250 | 625 | 7000 | 0.44 | 1070.34 | G300E | 2105782.61 | 16.52 | G300E | 1246887.93 | 9.78
1423 | Story7 | B15 | 40 MPa RC Beam (25 cm x 25 cm) | Beam | 40MPa | Concrete Rectangular | 250 | 250 | 625 | 4600 | 0.29 | 703.36 | G300E | 1369880 | 10.75 | G300E | 1119333.33 | 8.78
1424 | Story7 | B16 | 40 MPa RC Beam (25 cm x 25 cm) | Beam | 40MPa | Concrete Rectangular | 250 | 250 | 625 | 4600 | 0.29 | 703.36 | G300E | 1191071.43 | 9.35 | G300E | 812228.57 | 6.37
1425 | Story7 | B17 | 40 MPa RC Beam (25 cm x 25 cm) | Beam | 40MPa | Concrete Rectangular | 250 | 250 | 625 | 7000 | 0.44 | 1070.34 | G300E | 3015090.91 | 23.66 | G300E | 658928.3 | 5.17
1426 | Story7 | B18 | 40 MPa RC Beam (25 cm x 25 cm) | Beam | 40MPa | Concrete Rectangular | 250 | 250 | 625 | 4600 | 0.29 | 703.36 | G300E | 1946457.14 | 15.27 | G300E | 376160.07 | 2.95
1427 | Story7 | B19 | 40 MPa RC Beam (25 cm x 25 cm) | Beam | 40MPa | Concrete Rectangular | 250 | 250 | 625 | 7000 | 0.44 | 1070.34 | G300E | 3425863.64 | 26.88 | G300E | 682129.32 | 5.35
1428 | Story7 | B2 | 40 MPa RC Beam (25 cm x 25 cm) | Beam | 40MPa | Concrete Rectangular | 250 | 250 | 625 | 7000 | 0.44 | 1070.34 | G300E | 2234217.39 | 17.53 | G300E | 1224695.65 | 9.61
1429 | Story7 | B20 | 40 MPa RC Beam (25 cm x 25 cm) | Beam | 40MPa | Concrete Rectangular | 250 | 250 | 625 | 4600 | 0.29 | 703.36 | G300E | 1999357.14 | 15.69 | G300E | 71875.82 | 0.56
1430 | Story7 | B21 | 40 MPa RC Beam (25 cm x 25 cm) | Beam | 40MPa | Concrete Rectangular | 250 | 250 | 625 | 7000 | 0.44 | 1070.34 | G300E | 3036541.67 | 23.83 | G300E | 604017.6 | 4.74
1431 | Story7 | B22 | 40 MPa RC Beam (25 cm x 25 cm) | Beam | 40MPa | Concrete Rectangular | 250 | 250 | 625 | 4600 | 0.29 | 703.36 | G300E | 2118628.57 | 16.62 | G300E | 71875.82 | 0.56
1432 | Story7 | B23 | 40 MPa RC Beam (25 cm x 25 cm) | Beam | 40MPa | Concrete Rectangular | 250 | 250 | 625 | 7000 | 0.44 | 1070.34 | G300E | 3300181.82 | 25.89 | G300E | 470220.23 | 3.69
1433 | Story7 | B24 | 40 MPa RC Beam (25 cm x 25 cm) | Beam | 40MPa | Concrete Rectangular | 250 | 250 | 625 | 4600 | 0.29 | 703.36 | G300E | 2122900 | 16.66 | G300E | 71875.82 | 0.56
1434 | Story7 | B25 | 40 MPa RC Beam (25 cm x 25 cm) | Beam | 40MPa | Concrete Rectangular | 250 | 250 | 625 | 7000 | 0.44 | 1070.34 | G300E | 2993136.36 | 23.49 | G300E | 658928.3 | 5.17
1435 | Story7 | B26 | 40 MPa RC Beam (25 cm x 25 cm) | Beam | 40MPa | Concrete Rectangular | 250 | 250 | 625 | 4600 | 0.29 | 703.36 | G300E | 1986871.43 | 15.59 | G300E | 47917.21 | 0.38
1436 | Story7 | B27 | 40 MPa RC Beam (25 cm x 25 cm) | Beam | 40MPa | Concrete Rectangular | 250 | 250 | 625 | 7000 | 0.44 | 1070.34 | G300E | 3422045.45 | 26.85 | G300E | 682129.32 | 5.35
1437 | Story7 | B28 | 40 MPa RC Beam (25 cm x 25 cm) | Beam | 40MPa | Concrete Rectangular | 250 | 250 | 625 | 4600 | 0.29 | 703.36 | G300E | 1946128.57 | 15.27 | G300E | 376160.07 | 2.95
1438 | Story7 | B29 | 40 MPa RC Beam (25 cm x 25 cm) | Beam | 40MPa | Concrete Rectangular | 250 | 250 | 625 | 7000 | 0.44 | 1070.34 | G300E | 3013818.18 | 23.65 | G300E | 658928.3 | 5.17
1439 | Story7 | B3 | 40 MPa RC Beam (25 cm x 25 cm) | Beam | 40MPa | Concrete Rectangular | 250 | 250 | 625 | 4600 | 0.29 | 703.36 | G300E | 1624785.71 | 12.75 | G300E | 704402.93 | 5.53
1440 | Story7 | B30 | 40 MPa RC Beam (25 cm x 25 cm) | Beam | 40MPa | Concrete Rectangular | 250 | 250 | 625 | 4600 | 0.29 | 703.36 | G300E | 1190742.86 | 9.34 | G300E | 812228.57 | 6.37
1441 | Story7 | B31 | 40 MPa RC Beam (25 cm x 25 cm) | Beam | 40MPa | Concrete Rectangular | 250 | 250 | 625 | 4600 | 0.29 | 703.36 | G300E | 1320200 | 10.36 | G300E | 1059725 | 8.31
1442 | Story7 | B32 | 40 MPa RC Beam (25 cm x 25 cm) | Beam | 40MPa | Concrete Rectangular | 250 | 250 | 625 | 7000 | 0.44 | 1070.34 | G300E | 3554409.09 | 27.89 | G300E | 364265.68 | 2.86
1443 | Story7 | B33 | 40 MPa RC Beam (25 cm x 25 cm) | Beam | 40MPa | Concrete Rectangular | 250 | 250 | 625 | 4600 | 0.29 | 703.36 | G300E | 1802871.43 | 14.15 | G300E | 704402.93 | 5.53
1444 | Story7 | B34 | 40 MPa RC Beam (25 cm x 25 cm) | Beam | 40MPa | Concrete Rectangular | 250 | 250 | 625 | 7000 | 0.44 | 1070.34 | G300E | 3617090.91 | 28.38 | G300E | 69603.07 | 0.55
1445 | Story7 | B35 | 40 MPa RC Beam (25 cm x 25 cm) | Beam | 40MPa | Concrete Rectangular | 250 | 250 | 625 | 4600 | 0.29 | 703.36 | G300E | 1731242.86 | 13.58 | G300E | 704402.93 | 5.53
1446 | Story7 | B36 | 40 MPa RC Beam (25 cm x 25 cm) | Beam | 40MPa | Concrete Rectangular | 250 | 250 | 625 | 7000 | 0.44 | 1070.34 | G300E | 2600818.18 | 20.41 | G300E | 599375.8 | 4.7
1447 | Story7 | B37 | 40 MPa RC Beam (25 cm x 25 cm) | Beam | 40MPa | Concrete Rectangular | 250 | 250 | 625 | 4800 | 0.3 | 733.94 | G300E | 2059200 | 16.16 | G300E | 696293.6 | 5.46
1448 | Story7 | B38 | 40 MPa RC Beam (25 cm x 25 cm) | Beam | 40MPa | Concrete Rectangular | 250 | 250 | 625 | 7000 | 0.44 | 1070.34 | G300E | 2558181.82 | 20.07 | G300E | 635727.27 | 4.99
1449 | Story7 | B39 | 40 MPa RC Beam (25 cm x 25 cm) | Beam | 40MPa | Concrete Rectangular | 250 | 250 | 625 | 4800 | 0.3 | 733.94 | G300E | 1909120 | 14.98 | G300E | 797707.2 | 6.26
1450 | Story7 | B4 | 40 MPa RC Beam (25 cm x 25 cm) | Beam | 40MPa | Concrete Rectangular | 250 | 250 | 625 | 7000 | 0.44 | 1070.34 | G300E | 3277400 | 25.72 | G300E | 780033.8 | 6.12
1451 | Story7 | B40 | 40 MPa RC Beam (25 cm x 25 cm) | Beam | 40MPa | Concrete Rectangular | 250 | 250 | 625 | 7000 | 0.44 | 1070.34 | G300E | 3238772.73 | 25.41 | G300E | 576174.77 | 4.52
1452 | Story7 | B41 | 40 MPa RC Beam (25 cm x 25 cm) | Beam | 40MPa | Concrete Rectangular | 250 | 250 | 625 | 4600 | 0.29 | 703.36 | G300E | 1729928.57 | 13.57 | G300E | 704402.93 | 5.53
1453 | Story7 | B42 | 40 MPa RC Beam (25 cm x 25 cm) | Beam | 40MPa | Concrete Rectangular | 250 | 250 | 625 | 7000 | 0.44 | 1070.34 | G300E | 3617409.09 | 28.38 | G300E | 69603.07 | 0.55
1454 | Story7 | B43 | 40 MPa RC Beam (25 cm x 25 cm) | Beam | 40MPa | Concrete Rectangular | 250 | 250 | 625 | 4600 | 0.29 | 703.36 | G300E | 1802871.43 | 14.15 | G300E | 704402.93 | 5.53
1455 | Story7 | B44 | 40 MPa RC Beam (25 cm x 25 cm) | Beam | 40MPa | Concrete Rectangular | 250 | 250 | 625 | 7000 | 0.44 | 1070.34 | G300E | 3554090.91 | 27.89 | G300E | 364265.68 | 2.86
1456 | Story7 | B45 | 40 MPa RC Beam (25 cm x 25 cm) | Beam | 40MPa | Concrete Rectangular | 250 | 250 | 625 | 4600 | 0.29 | 703.36 | G300E | 1320200 | 10.36 | G300E | 1059725 | 8.31
1457 | Story7 | B46 | 40 MPa RC Beam (25 cm x 25 cm) | Beam | 40MPa | Concrete Rectangular | 250 | 250 | 625 | 4600 | 0.29 | 703.36 | G300E | 1088885.71 | 8.54 | G300E | 871371.43 | 6.84
1458 | Story7 | B47 | 40 MPa RC Beam (25 cm x 25 cm) | Beam | 40MPa | Concrete Rectangular | 250 | 250 | 625 | 7000 | 0.44 | 1070.34 | G300E | 3539136.36 | 27.77 | G300E | 341064.66 | 2.68
1459 | Story7 | B48 | 40 MPa RC Beam (25 cm x 25 cm) | Beam | 40MPa | Concrete Rectangular | 250 | 250 | 625 | 4600 | 0.29 | 703.36 | G300E | 1792685.71 | 14.07 | G300E | 704402.93 | 5.53
1460 | Story7 | B49 | 40 MPa RC Beam (25 cm x 25 cm) | Beam | 40MPa | Concrete Rectangular | 250 | 250 | 625 | 7000 | 0.44 | 1070.34 | G300E | 3493318.18 | 27.41 | G300E | 92804.09 | 0.73
1461 | Story7 | B5 | 40 MPa RC Beam (25 cm x 25 cm) | Beam | 40MPa | Concrete Rectangular | 250 | 250 | 625 | 4600 | 0.29 | 703.36 | G300E | 1879235.29 | 14.75 | G300E | 421225.38 | 3.31
1462 | Story7 | B50 | 40 MPa RC Beam (25 cm x 25 cm) | Beam | 40MPa | Concrete Rectangular | 250 | 250 | 625 | 4600 | 0.29 | 703.36 | G300E | 1517342.86 | 11.91 | G300E | 656485.71 | 5.15
1463 | Story7 | B51 | 40 MPa RC Beam (25 cm x 25 cm) | Beam | 40MPa | Concrete Rectangular | 250 | 250 | 625 | 7200 | 0.45 | 1100.92 | G300E | 3802539.13 | 29.84 | G300E | 671113.57 | 5.27
1464 | Story7 | B55 | 40 MPa RC Beam (25 cm x 25 cm) | Beam | 40MPa | Concrete Rectangular | 250 | 250 | 625 | 7000 | 0.44 | 1070.34 | G300E | 3690521.74 | 28.96 | G300E | 652471.52 | 5.12
1465 | Story7 | B56 | 40 MPa RC Beam (25 cm x 25 cm) | Beam | 40MPa | Concrete Rectangular | 250 | 250 | 625 | 4600 | 0.29 | 703.36 | G300E | 1517342.86 | 11.91 | G300E | 656485.71 | 5.15
1466 | Story7 | B57 | 40 MPa RC Beam (25 cm x 25 cm) | Beam | 40MPa | Concrete Rectangular | 250 | 250 | 625 | 7000 | 0.44 | 1070.34 | G300E | 3493954.55 | 27.41 | G300E | 92804.09 | 0.73
1467 | Story7 | B58 | 40 MPa RC Beam (25 cm x 25 cm) | Beam | 40MPa | Concrete Rectangular | 250 | 250 | 625 | 4600 | 0.29 | 703.36 | G300E | 1792685.71 | 14.07 | G300E | 704402.93 | 5.53
1468 | Story7 | B59 | 40 MPa RC Beam (25 cm x 25 cm) | Beam | 40MPa | Concrete Rectangular | 250 | 250 | 625 | 7000 | 0.44 | 1070.34 | G300E | 3539136.36 | 27.77 | G300E | 341064.66 | 2.68
1469 | Story7 | B6 | 40 MPa RC Beam (25 cm x 25 cm) | Beam | 40MPa | Concrete Rectangular | 250 | 250 | 625 | 7000 | 0.44 | 1070.34 | G300E | 2562913.04 | 20.11 | G300E | 1378695.65 | 10.82
1470 | Story7 | B60 | 40 MPa RC Beam (25 cm x 25 cm) | Beam | 40MPa | Concrete Rectangular | 250 | 250 | 625 | 4600 | 0.29 | 703.36 | G300E | 1088885.71 | 8.54 | G300E | 871371.43 | 6.84
1471 | Story7 | B61 | 40 MPa RC Beam (25 cm x 25 cm) | Beam | 40MPa | Concrete Rectangular | 250 | 250 | 625 | 4600 | 0.29 | 703.36 | G300E | 1320200 | 10.36 | G300E | 1059725 | 8.31
1472 | Story7 | B62 | 40 MPa RC Beam (25 cm x 25 cm) | Beam | 40MPa | Concrete Rectangular | 250 | 250 | 625 | 7000 | 0.44 | 1070.34 | G300E | 3539136.36 | 27.77 | G300E | 341064.66 | 2.68
1473 | Story7 | B63 | 40 MPa RC Beam (25 cm x 25 cm) | Beam | 40MPa | Concrete Rectangular | 250 | 250 | 625 | 4600 | 0.29 | 703.36 | G300E | 1802871.43 | 14.15 | G300E | 704402.93 | 5.53
1474 | Story7 | B64 | 40 MPa RC Beam (25 cm x 25 cm) | Beam | 40MPa | Concrete Rectangular | 250 | 250 | 625 | 7000 | 0.44 | 1070.34 | G300E | 3493954.55 | 27.41 | G300E | 92804.09 | 0.73
1475 | Story7 | B65 | 40 MPa RC Beam (25 cm x 25 cm) | Beam | 40MPa | Concrete Rectangular | 250 | 250 | 625 | 4600 | 0.29 | 703.36 | G300E | 1729928.57 | 13.57 | G300E | 704402.93 | 5.53
1476 | Story7 | B66 | 40 MPa RC Beam (25 cm x 25 cm) | Beam | 40MPa | Concrete Rectangular | 250 | 250 | 625 | 7200 | 0.45 | 1100.92 | G300E | 3800347.83 | 29.82 | G300E | 671113.57 | 5.27
1477 | Story7 | B67 | 40 MPa RC Beam (25 cm x 25 cm) | Beam | 40MPa | Concrete Rectangular | 250 | 250 | 625 | 4600 | 0.29 | 703.36 | G300E | 2045466.67 | 16.05 | G300E | 768149.4 | 6.03
1478 | Story7 | B69 | 40 MPa RC Beam (25 cm x 25 cm) | Beam | 40MPa | Concrete Rectangular | 250 | 250 | 625 | 4600 | 0.29 | 703.36 | G300E | 2046080 | 16.05 | G300E | 768149.4 | 6.03
1479 | Story7 | B7 | 40 MPa RC Beam (25 cm x 25 cm) | Beam | 40MPa | Concrete Rectangular | 250 | 250 | 625 | 4600 | 0.29 | 703.36 | G300E | 1551842.86 | 12.18 | G300E | 571030.04 | 4.48
1480 | Story7 | B70 | 40 MPa RC Beam (25 cm x 25 cm) | Beam | 40MPa | Concrete Rectangular | 250 | 250 | 625 | 7000 | 0.44 | 1070.34 | G300E | 3695086.96 | 28.99 | G300E | 652471.52 | 5.12
1481 | Story7 | B71 | 40 MPa RC Beam (25 cm x 25 cm) | Beam | 40MPa | Concrete Rectangular | 250 | 250 | 625 | 4600 | 0.29 | 703.36 | G300E | 1729928.57 | 13.57 | G300E | 704402.93 | 5.53
1482 | Story7 | B72 | 40 MPa RC Beam (25 cm x 25 cm) | Beam | 40MPa | Concrete Rectangular | 250 | 250 | 625 | 7000 | 0.44 | 1070.34 | G300E | 3493954.55 | 27.41 | G300E | 92804.09 | 0.73
1483 | Story7 | B73 | 40 MPa RC Beam (25 cm x 25 cm) | Beam | 40MPa | Concrete Rectangular | 250 | 250 | 625 | 4600 | 0.29 | 703.36 | G300E | 1802871.43 | 14.15 | G300E | 704402.93 | 5.53
1484 | Story7 | B74 | 40 MPa RC Beam (25 cm x 25 cm) | Beam | 40MPa | Concrete Rectangular | 250 | 250 | 625 | 7000 | 0.44 | 1070.34 | G300E | 3539136.36 | 27.77 | G300E | 341064.66 | 2.68
1485 | Story7 | B75 | 40 MPa RC Beam (25 cm x 25 cm) | Beam | 40MPa | Concrete Rectangular | 250 | 250 | 625 | 4600 | 0.29 | 703.36 | G300E | 1320200 | 10.36 | G300E | 1059725 | 8.31
1486 | Story7 | B76 | 40 MPa RC Beam (25 cm x 25 cm) | Beam | 40MPa | Concrete Rectangular | 250 | 250 | 625 | 4600 | 0.29 | 703.36 | G300E | 1190742.86 | 9.34 | G300E | 812228.57 | 6.37
1487 | Story7 | B77 | 40 MPa RC Beam (25 cm x 25 cm) | Beam | 40MPa | Concrete Rectangular | 250 | 250 | 625 | 7000 | 0.44 | 1070.34 | G300E | 3554090.91 | 27.89 | G300E | 364265.68 | 2.86
1488 | Story7 | B78 | 40 MPa RC Beam (25 cm x 25 cm) | Beam | 40MPa | Concrete Rectangular | 250 | 250 | 625 | 4600 | 0.29 | 703.36 | G300E | 1946128.57 | 15.27 | G300E | 376160.07 | 2.95
1489 | Story7 | B79 | 40 MPa RC Beam (25 cm x 25 cm) | Beam | 40MPa | Concrete Rectangular | 250 | 250 | 625 | 7000 | 0.44 | 1070.34 | G300E | 3617409.09 | 28.38 | G300E | 69603.07 | 0.55
1490 | Story7 | B8 | 40 MPa RC Beam (25 cm x 25 cm) | Beam | 40MPa | Concrete Rectangular | 250 | 250 | 625 | 7000 | 0.44 | 1070.34 | G300E | 3360636.36 | 26.37 | G300E | 659590.91 | 5.18
1491 | Story7 | B80 | 40 MPa RC Beam (25 cm x 25 cm) | Beam | 40MPa | Concrete Rectangular | 250 | 250 | 625 | 4600 | 0.29 | 703.36 | G300E | 1986871.43 | 15.59 | G300E | 47917.21 | 0.38
1492 | Story7 | B81 | 40 MPa RC Beam (25 cm x 25 cm) | Beam | 40MPa | Concrete Rectangular | 250 | 250 | 625 | 7000 | 0.44 | 1070.34 | G300E | 3240045.45 | 25.42 | G300E | 576174.77 | 4.52
1493 | Story7 | B82 | 40 MPa RC Beam (25 cm x 25 cm) | Beam | 40MPa | Concrete Rectangular | 250 | 250 | 625 | 4600 | 0.29 | 703.36 | G300E | 2123885.71 | 16.66 | G300E | 71875.82 | 0.56
1494 | Story7 | B83 | 40 MPa RC Beam (25 cm x 25 cm) | Beam | 40MPa | Concrete Rectangular | 250 | 250 | 625 | 7000 | 0.44 | 1070.34 | G300E | 2557545.45 | 20.07 | G300E | 635727.27 | 4.99
1495 | Story7 | B84 | 40 MPa RC Beam (25 cm x 25 cm) | Beam | 40MPa | Concrete Rectangular | 250 | 250 | 625 | 4600 | 0.29 | 703.36 | G300E | 2123885.71 | 16.66 | G300E | 71875.82 | 0.56
1496 | Story7 | B85 | 40 MPa RC Beam (25 cm x 25 cm) | Beam | 40MPa | Concrete Rectangular | 250 | 250 | 625 | 7000 | 0.44 | 1070.34 | G300E | 3240045.45 | 25.42 | G300E | 576174.77 | 4.52
1497 | Story7 | B86 | 40 MPa RC Beam (25 cm x 25 cm) | Beam | 40MPa | Concrete Rectangular | 250 | 250 | 625 | 4600 | 0.29 | 703.36 | G300E | 1986871.43 | 15.59 | G300E | 47917.21 | 0.38
1498 | Story7 | B87 | 40 MPa RC Beam (25 cm x 25 cm) | Beam | 40MPa | Concrete Rectangular | 250 | 250 | 625 | 7000 | 0.44 | 1070.34 | G300E | 3617409.09 | 28.38 | G300E | 69603.07 | 0.55
1499 | Story7 | B88 | 40 MPa RC Beam (25 cm x 25 cm) | Beam | 40MPa | Concrete Rectangular | 250 | 250 | 625 | 4600 | 0.29 | 703.36 | G300E | 1946128.57 | 15.27 | G300E | 376160.07 | 2.95
1500 | Story7 | B89 | 40 MPa RC Beam (25 cm x 25 cm) | Beam | 40MPa | Concrete Rectangular | 250 | 250 | 625 | 7000 | 0.44 | 1070.34 | G300E | 3554090.91 | 27.89 | G300E | 364265.68 | 2.86
1501 | Story7 | B9 | 40 MPa RC Beam (25 cm x 25 cm) | Beam | 40MPa | Concrete Rectangular | 250 | 250 | 625 | 4600 | 0.29 | 703.36 | G300E | 1559400 | 12.24 | G300E | 571030.04 | 4.48
1502 | Story7 | B90 | 40 MPa RC Beam (25 cm x 25 cm) | Beam | 40MPa | Concrete Rectangular | 250 | 250 | 625 | 4600 | 0.29 | 703.36 | G300E | 1190742.86 | 9.34 | G300E | 812228.57 | 6.37
1503 | Story7 | B91 | 40 MPa RC Beam (25 cm x 25 cm) | Beam | 40MPa | Concrete Rectangular | 250 | 250 | 625 | 4600 | 0.29 | 703.36 | G300E | 1369880 | 10.75 | G300E | 1119333.33 | 8.78
1504 | Story7 | B92 | 40 MPa RC Beam (25 cm x 25 cm) | Beam | 40MPa | Concrete Rectangular | 250 | 250 | 625 | 7000 | 0.44 | 1070.34 | G300E | 3013818.18 | 23.65 | G300E | 658928.3 | 5.17
1505 | Story7 | B93 | 40 MPa RC Beam (25 cm x 25 cm) | Beam | 40MPa | Concrete Rectangular | 250 | 250 | 625 | 4600 | 0.29 | 703.36 | G300E | 1622814.29 | 12.73 | G300E | 704402.93 | 5.53
1506 | Story7 | B94 | 40 MPa RC Beam (25 cm x 25 cm) | Beam | 40MPa | Concrete Rectangular | 250 | 250 | 625 | 7000 | 0.44 | 1070.34 | G300E | 3422045.45 | 26.85 | G300E | 682129.32 | 5.35
1507 | Story7 | B95 | 40 MPa RC Beam (25 cm x 25 cm) | Beam | 40MPa | Concrete Rectangular | 250 | 250 | 625 | 4600 | 0.29 | 703.36 | G300E | 1933642.86 | 15.17 | G300E | 376160.07 | 2.95
1508 | Story7 | B96 | 40 MPa RC Beam (25 cm x 25 cm) | Beam | 40MPa | Concrete Rectangular | 250 | 250 | 625 | 7000 | 0.44 | 1070.34 | G300E | 2992818.18 | 23.48 | G300E | 658928.3 | 5.17
1509 | Story7 | B97 | 40 MPa RC Beam (25 cm x 25 cm) | Beam | 40MPa | Concrete Rectangular | 250 | 250 | 625 | 4600 | 0.29 | 703.36 | G300E | 1559728.57 | 12.24 | G300E | 571030.04 | 4.48
1510 | Story7 | B98 | 40 MPa RC Beam (25 cm x 25 cm) | Beam | 40MPa | Concrete Rectangular | 250 | 250 | 625 | 7000 | 0.44 | 1070.34 | G300E | 3302727.27 | 25.91 | G300E | 470220.23 | 3.69
1511 | Story7 | B99 | 40 MPa RC Beam (25 cm x 25 cm) | Beam | 40MPa | Concrete Rectangular | 250 | 250 | 625 | 4600 | 0.29 | 703.36 | G300E | 1559728.57 | 12.24 | G300E | 571030.04 | 4.48
1512 | Story8 | B1 | 40 MPa RC Beam (25 cm x 25 cm) | Beam | 40MPa | Concrete Rectangular | 250 | 250 | 625 | 4600 | 0.29 | 703.36 | G300E | 1341228.57 | 10.52 | G300E | 791528.57 | 6.21
1513 | Story8 | B10 | 40 MPa RC Beam (25 cm x 25 cm) | Beam | 40MPa | Concrete Rectangular | 250 | 250 | 625 | 7000 | 0.44 | 1070.34 | G300E | 3236333.33 | 25.39 | G300E | 765041.67 | 6
1514 | Story8 | B100 | 40 MPa RC Beam (25 cm x 25 cm) | Beam | 40MPa | Concrete Rectangular | 250 | 250 | 625 | 7000 | 0.44 | 1070.34 | G300E | 3106090.91 | 24.37 | G300E | 658928.3 | 5.17
1515 | Story8 | B101 | 40 MPa RC Beam (25 cm x 25 cm) | Beam | 40MPa | Concrete Rectangular | 250 | 250 | 625 | 4600 | 0.29 | 703.36 | G300E | 1613942.86 | 12.66 | G300E | 0 | 0
1516 | Story8 | B102 | 40 MPa RC Beam (25 cm x 25 cm) | Beam | 40MPa | Concrete Rectangular | 250 | 250 | 625 | 7000 | 0.44 | 1070.34 | G300E | 2842954.55 | 22.31 | G300E | 635727.27 | 4.99
1517 | Story8 | B103 | 40 MPa RC Beam (25 cm x 25 cm) | Beam | 40MPa | Concrete Rectangular | 250 | 250 | 625 | 4600 | 0.29 | 703.36 | G300E | 1656328.57 | 13 | G300E | 704402.93 | 5.53
1518 | Story8 | B104 | 40 MPa RC Beam (25 cm x 25 cm) | Beam | 40MPa | Concrete Rectangular | 250 | 250 | 625 | 7000 | 0.44 | 1070.34 | G300E | 3289681.82 | 25.81 | G300E | 341064.66 | 2.68
1519 | Story8 | B105 | 40 MPa RC Beam (25 cm x 25 cm) | Beam | 40MPa | Concrete Rectangular | 250 | 250 | 625 | 4600 | 0.29 | 703.36 | G300E | 1341228.57 | 10.52 | G300E | 791528.57 | 6.21
1520 | Story8 | B106 | 40 MPa RC Beam (25 cm x 25 cm) | Beam | 40MPa | Concrete Rectangular | 250 | 250 | 625 | 7000 | 0.44 | 1070.34 | G300E | 3646363.64 | 28.61 | G300E | 1023193.98 | 8.03
1521 | Story8 | B107 | 40 MPa RC Beam (25 cm x 25 cm) | Beam | 40MPa | Concrete Rectangular | 250 | 250 | 625 | 7000 | 0.44 | 1070.34 | G300E | 1811478.26 | 14.21 | G300E | 2063453.15 | 16.19
1522 | Story8 | B108 | 40 MPa RC Beam (25 cm x 25 cm) | Beam | 40MPa | Concrete Rectangular | 250 | 250 | 625 | 7000 | 0.44 | 1070.34 | G300E | 2843458.33 | 22.31 | G300E | 765041.67 | 6
1523 | Story8 | B109 | 40 MPa RC Beam (25 cm x 25 cm) | Beam | 40MPa | Concrete Rectangular | 250 | 250 | 625 | 7000 | 0.44 | 1070.34 | G300E | 3246090.91 | 25.47 | G300E | 635727.27 | 4.99
1524 | Story8 | B11 | 40 MPa RC Beam (25 cm x 25 cm) | Beam | 40MPa | Concrete Rectangular | 250 | 250 | 625 | 4600 | 0.29 | 703.36 | G300E | 1613942.86 | 12.66 | G300E | 0 | 0
1525 | Story8 | B110 | 40 MPa RC Beam (25 cm x 25 cm) | Beam | 40MPa | Concrete Rectangular | 250 | 250 | 625 | 7000 | 0.44 | 1070.34 | G300E | 3236333.33 | 25.39 | G300E | 765041.67 | 6
1526 | Story8 | B111 | 40 MPa RC Beam (25 cm x 25 cm) | Beam | 40MPa | Concrete Rectangular | 250 | 250 | 625 | 7000 | 0.44 | 1070.34 | G300E | 1850434.78 | 14.52 | G300E | 2063453.15 | 16.19
1527 | Story8 | B112 | 40 MPa RC Beam (25 cm x 25 cm) | Beam | 40MPa | Concrete Rectangular | 250 | 250 | 625 | 7000 | 0.44 | 1070.34 | G300E | 3646363.64 | 28.61 | G300E | 1023193.98 | 8.03
1528 | Story8 | B12 | 40 MPa RC Beam (25 cm x 25 cm) | Beam | 40MPa | Concrete Rectangular | 250 | 250 | 625 | 7000 | 0.44 | 1070.34 | G300E | 1850434.78 | 14.52 | G300E | 2063453.15 | 16.19
1529 | Story8 | B13 | 40 MPa RC Beam (25 cm x 25 cm) | Beam | 40MPa | Concrete Rectangular | 250 | 250 | 625 | 4600 | 0.29 | 703.36 | G300E | 1656328.57 | 13 | G300E | 704402.93 | 5.53
1530 | Story8 | B14 | 40 MPa RC Beam (25 cm x 25 cm) | Beam | 40MPa | Concrete Rectangular | 250 | 250 | 625 | 7000 | 0.44 | 1070.34 | G300E | 3646363.64 | 28.61 | G300E | 1023193.98 | 8.03
1531 | Story8 | B15 | 40 MPa RC Beam (25 cm x 25 cm) | Beam | 40MPa | Concrete Rectangular | 250 | 250 | 625 | 4600 | 0.29 | 703.36 | G300E | 1341228.57 | 10.52 | G300E | 791528.57 | 6.21
1532 | Story8 | B16 | 40 MPa RC Beam (25 cm x 25 cm) | Beam | 40MPa | Concrete Rectangular | 250 | 250 | 625 | 4600 | 0.29 | 703.36 | G300E | 1283400 | 10.07 | G300E | 1500494.7 | 11.77
1533 | Story8 | B17 | 40 MPa RC Beam (25 cm x 25 cm) | Beam | 40MPa | Concrete Rectangular | 250 | 250 | 625 | 7000 | 0.44 | 1070.34 | G300E | 3289681.82 | 25.81 | G300E | 341064.66 | 2.68
1534 | Story8 | B18 | 40 MPa RC Beam (25 cm x 25 cm) | Beam | 40MPa | Concrete Rectangular | 250 | 250 | 625 | 4600 | 0.29 | 703.36 | G300E | 1858728.57 | 14.58 | G300E | 704402.93 | 5.53
1535 | Story8 | B19 | 40 MPa RC Beam (25 cm x 25 cm) | Beam | 40MPa | Concrete Rectangular | 250 | 250 | 625 | 7000 | 0.44 | 1070.34 | G300E | 2844227.27 | 22.32 | G300E | 635727.27 | 4.99
1536 | Story8 | B2 | 40 MPa RC Beam (25 cm x 25 cm) | Beam | 40MPa | Concrete Rectangular | 250 | 250 | 625 | 7000 | 0.44 | 1070.34 | G300E | 3646363.64 | 28.61 | G300E | 1023193.98 | 8.03
1537 | Story8 | B20 | 40 MPa RC Beam (25 cm x 25 cm) | Beam | 40MPa | Concrete Rectangular | 250 | 250 | 625 | 4600 | 0.29 | 703.36 | G300E | 2031557.14 | 15.94 | G300E | 47917.21 | 0.38
1538 | Story8 | B21 | 40 MPa RC Beam (25 cm x 25 cm) | Beam | 40MPa | Concrete Rectangular | 250 | 250 | 625 | 7000 | 0.44 | 1070.34 | G300E | 3092250 | 24.26 | G300E | 625285.21 | 4.91
1539 | Story8 | B22 | 40 MPa RC Beam (25 cm x 25 cm) | Beam | 40MPa | Concrete Rectangular | 250 | 250 | 625 | 4600 | 0.29 | 703.36 | G300E | 2124542.86 | 16.67 | G300E | 71875.82 | 0.56
1540 | Story8 | B23 | 40 MPa RC Beam (25 cm x 25 cm) | Beam | 40MPa | Concrete Rectangular | 250 | 250 | 625 | 7000 | 0.44 | 1070.34 | G300E | 3274090.91 | 25.69 | G300E | 470220.23 | 3.69
1541 | Story8 | B24 | 40 MPa RC Beam (25 cm x 25 cm) | Beam | 40MPa | Concrete Rectangular | 250 | 250 | 625 | 4600 | 0.29 | 703.36 | G300E | 2128814.29 | 16.7 | G300E | 71875.82 | 0.56
1542 | Story8 | B25 | 40 MPa RC Beam (25 cm x 25 cm) | Beam | 40MPa | Concrete Rectangular | 250 | 250 | 625 | 7000 | 0.44 | 1070.34 | G300E | 3106409.09 | 24.37 | G300E | 658928.3 | 5.17
1543 | Story8 | B26 | 40 MPa RC Beam (25 cm x 25 cm) | Beam | 40MPa | Concrete Rectangular | 250 | 250 | 625 | 4600 | 0.29 | 703.36 | G300E | 2020714.29 | 15.86 | G300E | 47917.21 | 0.38
1544 | Story8 | B27 | 40 MPa RC Beam (25 cm x 25 cm) | Beam | 40MPa | Concrete Rectangular | 250 | 250 | 625 | 7000 | 0.44 | 1070.34 | G300E | 2842954.55 | 22.31 | G300E | 635727.27 | 4.99
1545 | Story8 | B28 | 40 MPa RC Beam (25 cm x 25 cm) | Beam | 40MPa | Concrete Rectangular | 250 | 250 | 625 | 4600 | 0.29 | 703.36 | G300E | 1858728.57 | 14.58 | G300E | 704402.93 | 5.53
1546 | Story8 | B29 | 40 MPa RC Beam (25 cm x 25 cm) | Beam | 40MPa | Concrete Rectangular | 250 | 250 | 625 | 7000 | 0.44 | 1070.34 | G300E | 3289681.82 | 25.81 | G300E | 341064.66 | 2.68
1547 | Story8 | B3 | 40 MPa RC Beam (25 cm x 25 cm) | Beam | 40MPa | Concrete Rectangular | 250 | 250 | 625 | 4600 | 0.29 | 703.36 | G300E | 1662242.86 | 13.04 | G300E | 704402.93 | 5.53
1548 | Story8 | B30 | 40 MPa RC Beam (25 cm x 25 cm) | Beam | 40MPa | Concrete Rectangular | 250 | 250 | 625 | 4600 | 0.29 | 703.36 | G300E | 1283400 | 10.07 | G300E | 1500494.7 | 11.77
1549 | Story8 | B31 | 40 MPa RC Beam (25 cm x 25 cm) | Beam | 40MPa | Concrete Rectangular | 250 | 250 | 625 | 4600 | 0.29 | 703.36 | G300E | 1433187.5 | 11.25 | G300E | 1344590.06 | 10.55
1550 | Story8 | B32 | 40 MPa RC Beam (25 cm x 25 cm) | Beam | 40MPa | Concrete Rectangular | 250 | 250 | 625 | 7000 | 0.44 | 1070.34 | G300E | 3490454.55 | 27.39 | G300E | 23201.02 | 0.18
1551 | Story8 | B33 | 40 MPa RC Beam (25 cm x 25 cm) | Beam | 40MPa | Concrete Rectangular | 250 | 250 | 625 | 4600 | 0.29 | 703.36 | G300E | 1798271.43 | 14.11 | G300E | 704402.93 | 5.53
1552 | Story8 | B34 | 40 MPa RC Beam (25 cm x 25 cm) | Beam | 40MPa | Concrete Rectangular | 250 | 250 | 625 | 7000 | 0.44 | 1070.34 | G300E | 3424590.91 | 26.87 | G300E | 69603.07 | 0.55
1553 | Story8 | B35 | 40 MPa RC Beam (25 cm x 25 cm) | Beam | 40MPa | Concrete Rectangular | 250 | 250 | 625 | 4600 | 0.29 | 703.36 | G300E | 1729271.43 | 13.57 | G300E | 704402.93 | 5.53
1554 | Story8 | B36 | 40 MPa RC Beam (25 cm x 25 cm) | Beam | 40MPa | Concrete Rectangular | 250 | 250 | 625 | 7000 | 0.44 | 1070.34 | G300E | 2548636.36 | 20 | G300E | 576174.77 | 4.52
1555 | Story8 | B37 | 40 MPa RC Beam (25 cm x 25 cm) | Beam | 40MPa | Concrete Rectangular | 250 | 250 | 625 | 4800 | 0.3 | 733.94 | G300E | 1750080 | 13.73 | G300E | 733067.2 | 5.75
1556 | Story8 | B38 | 40 MPa RC Beam (25 cm x 25 cm) | Beam | 40MPa | Concrete Rectangular | 250 | 250 | 625 | 7000 | 0.44 | 1070.34 | G300E | 2478318.18 | 19.45 | G300E | 635727.27 | 4.99
1557 | Story8 | B39 | 40 MPa RC Beam (25 cm x 25 cm) | Beam | 40MPa | Concrete Rectangular | 250 | 250 | 625 | 4800 | 0.3 | 733.94 | G300E | 1904960 | 14.95 | G300E | 815627.2 | 6.4
1558 | Story8 | B4 | 40 MPa RC Beam (25 cm x 25 cm) | Beam | 40MPa | Concrete Rectangular | 250 | 250 | 625 | 7000 | 0.44 | 1070.34 | G300E | 1846185.19 | 14.49 | G300E | 1611814.81 | 12.65
1559 | Story8 | B40 | 40 MPa RC Beam (25 cm x 25 cm) | Beam | 40MPa | Concrete Rectangular | 250 | 250 | 625 | 7000 | 0.44 | 1070.34 | G300E | 3182454.55 | 24.97 | G300E | 682129.32 | 5.35
1560 | Story8 | B41 | 40 MPa RC Beam (25 cm x 25 cm) | Beam | 40MPa | Concrete Rectangular | 250 | 250 | 625 | 4600 | 0.29 | 703.36 | G300E | 1727300 | 13.55 | G300E | 704402.93 | 5.53
1561 | Story8 | B42 | 40 MPa RC Beam (25 cm x 25 cm) | Beam | 40MPa | Concrete Rectangular | 250 | 250 | 625 | 7000 | 0.44 | 1070.34 | G300E | 3425227.27 | 26.88 | G300E | 69603.07 | 0.55
1562 | Story8 | B43 | 40 MPa RC Beam (25 cm x 25 cm) | Beam | 40MPa | Concrete Rectangular | 250 | 250 | 625 | 4600 | 0.29 | 703.36 | G300E | 1798928.57 | 14.12 | G300E | 704402.93 | 5.53
1563 | Story8 | B44 | 40 MPa RC Beam (25 cm x 25 cm) | Beam | 40MPa | Concrete Rectangular | 250 | 250 | 625 | 7000 | 0.44 | 1070.34 | G300E | 3490454.55 | 27.39 | G300E | 23201.02 | 0.18
1564 | Story8 | B45 | 40 MPa RC Beam (25 cm x 25 cm) | Beam | 40MPa | Concrete Rectangular | 250 | 250 | 625 | 4600 | 0.29 | 703.36 | G300E | 1433187.5 | 11.25 | G300E | 1344590.06 | 10.55
1565 | Story8 | B46 | 40 MPa RC Beam (25 cm x 25 cm) | Beam | 40MPa | Concrete Rectangular | 250 | 250 | 625 | 4600 | 0.29 | 703.36 | G300E | 1147371.43 | 9 | G300E | 835885.71 | 6.56
1566 | Story8 | B47 | 40 MPa RC Beam (25 cm x 25 cm) | Beam | 40MPa | Concrete Rectangular | 250 | 250 | 625 | 7000 | 0.44 | 1070.34 | G300E | 3661636.36 | 28.73 | G300E | 364265.68 | 2.86
1567 | Story8 | B48 | 40 MPa RC Beam (25 cm x 25 cm) | Beam | 40MPa | Concrete Rectangular | 250 | 250 | 625 | 4600 | 0.29 | 703.36 | G300E | 1839342.86 | 14.43 | G300E | 47917.21 | 0.38
1568 | Story8 | B49 | 40 MPa RC Beam (25 cm x 25 cm) | Beam | 40MPa | Concrete Rectangular | 250 | 250 | 625 | 7000 | 0.44 | 1070.34 | G300E | 3522590.91 | 27.64 | G300E | 92804.09 | 0.73
1569 | Story8 | B5 | 40 MPa RC Beam (25 cm x 25 cm) | Beam | 40MPa | Concrete Rectangular | 250 | 250 | 625 | 4600 | 0.29 | 703.36 | G300E | 1672776.47 | 13.13 | G300E | 380154.15 | 2.98
1570 | Story8 | B50 | 40 MPa RC Beam (25 cm x 25 cm) | Beam | 40MPa | Concrete Rectangular | 250 | 250 | 625 | 4600 | 0.29 | 703.36 | G300E | 1495657.14 | 11.74 | G300E | 656485.71 | 5.15
1571 | Story8 | B51 | 40 MPa RC Beam (25 cm x 25 cm) | Beam | 40MPa | Concrete Rectangular | 250 | 250 | 625 | 7200 | 0.45 | 1100.92 | G300E | 3863895.65 | 30.32 | G300E | 671113.57 | 5.27
1572 | Story8 | B55 | 40 MPa RC Beam (25 cm x 25 cm) | Beam | 40MPa | Concrete Rectangular | 250 | 250 | 625 | 7000 | 0.44 | 1070.34 | G300E | 3748652.17 | 29.41 | G300E | 652471.52 | 5.12
1573 | Story8 | B56 | 40 MPa RC Beam (25 cm x 25 cm) | Beam | 40MPa | Concrete Rectangular | 250 | 250 | 625 | 4600 | 0.29 | 703.36 | G300E | 1496314.29 | 11.74 | G300E | 656485.71 | 5.15
1574 | Story8 | B57 | 40 MPa RC Beam (25 cm x 25 cm) | Beam | 40MPa | Concrete Rectangular | 250 | 250 | 625 | 7000 | 0.44 | 1070.34 | G300E | 3524181.82 | 27.65 | G300E | 92804.09 | 0.73
1575 | Story8 | B58 | 40 MPa RC Beam (25 cm x 25 cm) | Beam | 40MPa | Concrete Rectangular | 250 | 250 | 625 | 4600 | 0.29 | 703.36 | G300E | 1839342.86 | 14.43 | G300E | 47917.21 | 0.38
1576 | Story8 | B59 | 40 MPa RC Beam (25 cm x 25 cm) | Beam | 40MPa | Concrete Rectangular | 250 | 250 | 625 | 7000 | 0.44 | 1070.34 | G300E | 3661318.18 | 28.73 | G300E | 364265.68 | 2.86
1577 | Story8 | B6 | 40 MPa RC Beam (25 cm x 25 cm) | Beam | 40MPa | Concrete Rectangular | 250 | 250 | 625 | 7000 | 0.44 | 1070.34 | G300E | 2872333.33 | 22.54 | G300E | 739375 | 5.8
1578 | Story8 | B60 | 40 MPa RC Beam (25 cm x 25 cm) | Beam | 40MPa | Concrete Rectangular | 250 | 250 | 625 | 4600 | 0.29 | 703.36 | G300E | 1147371.43 | 9 | G300E | 835885.71 | 6.56
1579 | Story8 | B61 | 40 MPa RC Beam (25 cm x 25 cm) | Beam | 40MPa | Concrete Rectangular | 250 | 250 | 625 | 4600 | 0.29 | 703.36 | G300E | 1478325 | 11.6 | G300E | 1344590.06 | 10.55
1580 | Story8 | B62 | 40 MPa RC Beam (25 cm x 25 cm) | Beam | 40MPa | Concrete Rectangular | 250 | 250 | 625 | 7000 | 0.44 | 1070.34 | G300E | 3661318.18 | 28.73 | G300E | 364265.68 | 2.86
1581 | Story8 | B63 | 40 MPa RC Beam (25 cm x 25 cm) | Beam | 40MPa | Concrete Rectangular | 250 | 250 | 625 | 4600 | 0.29 | 703.36 | G300E | 1798928.57 | 14.12 | G300E | 704402.93 | 5.53
1582 | Story8 | B64 | 40 MPa RC Beam (25 cm x 25 cm) | Beam | 40MPa | Concrete Rectangular | 250 | 250 | 625 | 7000 | 0.44 | 1070.34 | G300E | 3523863.64 | 27.65 | G300E | 92804.09 | 0.73
1583 | Story8 | B65 | 40 MPa RC Beam (25 cm x 25 cm) | Beam | 40MPa | Concrete Rectangular | 250 | 250 | 625 | 4600 | 0.29 | 703.36 | G300E | 1728285.71 | 13.56 | G300E | 704402.93 | 5.53
1584 | Story8 | B66 | 40 MPa RC Beam (25 cm x 25 cm) | Beam | 40MPa | Concrete Rectangular | 250 | 250 | 625 | 7200 | 0.45 | 1100.92 | G300E | 3861078.26 | 30.3 | G300E | 671113.57 | 5.27
1585 | Story8 | B67 | 40 MPa RC Beam (25 cm x 25 cm) | Beam | 40MPa | Concrete Rectangular | 250 | 250 | 625 | 4600 | 0.29 | 703.36 | G300E | 1826813.33 | 14.33 | G300E | 785322.73 | 6.16
1586 | Story8 | B69 | 40 MPa RC Beam (25 cm x 25 cm) | Beam | 40MPa | Concrete Rectangular | 250 | 250 | 625 | 4600 | 0.29 | 703.36 | G300E | 1827120 | 14.34 | G300E | 785322.73 | 6.16
1587 | Story8 | B7 | 40 MPa RC Beam (25 cm x 25 cm) | Beam | 40MPa | Concrete Rectangular | 250 | 250 | 625 | 4600 | 0.29 | 703.36 | G300E | 2019071.43 | 15.84 | G300E | 71875.82 | 0.56
1588 | Story8 | B70 | 40 MPa RC Beam (25 cm x 25 cm) | Beam | 40MPa | Concrete Rectangular | 250 | 250 | 625 | 7000 | 0.44 | 1070.34 | G300E | 3754739.13 | 29.46 | G300E | 652471.52 | 5.12
1589 | Story8 | B71 | 40 MPa RC Beam (25 cm x 25 cm) | Beam | 40MPa | Concrete Rectangular | 250 | 250 | 625 | 4600 | 0.29 | 703.36 | G300E | 1728285.71 | 13.56 | G300E | 704402.93 | 5.53
1590 | Story8 | B72 | 40 MPa RC Beam (25 cm x 25 cm) | Beam | 40MPa | Concrete Rectangular | 250 | 250 | 625 | 7000 | 0.44 | 1070.34 | G300E | 3524181.82 | 27.65 | G300E | 92804.09 | 0.73
1591 | Story8 | B73 | 40 MPa RC Beam (25 cm x 25 cm) | Beam | 40MPa | Concrete Rectangular | 250 | 250 | 625 | 4600 | 0.29 | 703.36 | G300E | 1798600 | 14.11 | G300E | 704402.93 | 5.53
1592 | Story8 | B74 | 40 MPa RC Beam (25 cm x 25 cm) | Beam | 40MPa | Concrete Rectangular | 250 | 250 | 625 | 7000 | 0.44 | 1070.34 | G300E | 3661318.18 | 28.73 | G300E | 364265.68 | 2.86
1593 | Story8 | B75 | 40 MPa RC Beam (25 cm x 25 cm) | Beam | 40MPa | Concrete Rectangular | 250 | 250 | 625 | 4600 | 0.29 | 703.36 | G300E | 1478325 | 11.6 | G300E | 1344590.06 | 10.55
1594 | Story8 | B76 | 40 MPa RC Beam (25 cm x 25 cm) | Beam | 40MPa | Concrete Rectangular | 250 | 250 | 625 | 4600 | 0.29 | 703.36 | G300E | 1283400 | 10.07 | G300E | 1500494.7 | 11.77
1595 | Story8 | B77 | 40 MPa RC Beam (25 cm x 25 cm) | Beam | 40MPa | Concrete Rectangular | 250 | 250 | 625 | 7000 | 0.44 | 1070.34 | G300E | 3490454.55 | 27.39 | G300E | 23201.02 | 0.18
1596 | Story8 | B78 | 40 MPa RC Beam (25 cm x 25 cm) | Beam | 40MPa | Concrete Rectangular | 250 | 250 | 625 | 4600 | 0.29 | 703.36 | G300E | 1858728.57 | 14.58 | G300E | 704402.93 | 5.53
1597 | Story8 | B79 | 40 MPa RC Beam (25 cm x 25 cm) | Beam | 40MPa | Concrete Rectangular | 250 | 250 | 625 | 7000 | 0.44 | 1070.34 | G300E | 3425227.27 | 26.88 | G300E | 69603.07 | 0.55
1598 | Story8 | B8 | 40 MPa RC Beam (25 cm x 25 cm) | Beam | 40MPa | Concrete Rectangular | 250 | 250 | 625 | 7000 | 0.44 | 1070.34 | G300E | 3244181.82 | 25.46 | G300E | 635727.27 | 4.99
1599 | Story8 | B80 | 40 MPa RC Beam (25 cm x 25 cm) | Beam | 40MPa | Concrete Rectangular | 250 | 250 | 625 | 4600 | 0.29 | 703.36 | G300E | 2020714.29 | 15.86 | G300E | 47917.21 | 0.38
1600 | Story8 | B81 | 40 MPa RC Beam (25 cm x 25 cm) | Beam | 40MPa | Concrete Rectangular | 250 | 250 | 625 | 7000 | 0.44 | 1070.34 | G300E | 3183409.09 | 24.98 | G300E | 682129.32 | 5.35
1601 | Story8 | B82 | 40 MPa RC Beam (25 cm x 25 cm) | Beam | 40MPa | Concrete Rectangular | 250 | 250 | 625 | 4600 | 0.29 | 703.36 | G300E | 2130457.14 | 16.72 | G300E | 71875.82 | 0.56
1602 | Story8 | B83 | 40 MPa RC Beam (25 cm x 25 cm) | Beam | 40MPa | Concrete Rectangular | 250 | 250 | 625 | 7000 | 0.44 | 1070.34 | G300E | 2479272.73 | 19.45 | G300E | 635727.27 | 4.99
1603 | Story8 | B84 | 40 MPa RC Beam (25 cm x 25 cm) | Beam | 40MPa | Concrete Rectangular | 250 | 250 | 625 | 4600 | 0.29 | 703.36 | G300E | 2130457.14 | 16.72 | G300E | 71875.82 | 0.56
1604 | Story8 | B85 | 40 MPa RC Beam (25 cm x 25 cm) | Beam | 40MPa | Concrete Rectangular | 250 | 250 | 625 | 7000 | 0.44 | 1070.34 | G300E | 3183409.09 | 24.98 | G300E | 682129.32 | 5.35
1605 | Story8 | B86 | 40 MPa RC Beam (25 cm x 25 cm) | Beam | 40MPa | Concrete Rectangular | 250 | 250 | 625 | 4600 | 0.29 | 703.36 | G300E | 2020714.29 | 15.86 | G300E | 47917.21 | 0.38
1606 | Story8 | B87 | 40 MPa RC Beam (25 cm x 25 cm) | Beam | 40MPa | Concrete Rectangular | 250 | 250 | 625 | 7000 | 0.44 | 1070.34 | G300E | 3425227.27 | 26.88 | G300E | 69603.07 | 0.55
1607 | Story8 | B88 | 40 MPa RC Beam (25 cm x 25 cm) | Beam | 40MPa | Concrete Rectangular | 250 | 250 | 625 | 4600 | 0.29 | 703.36 | G300E | 1858728.57 | 14.58 | G300E | 704402.93 | 5.53
1608 | Story8 | B89 | 40 MPa RC Beam (25 cm x 25 cm) | Beam | 40MPa | Concrete Rectangular | 250 | 250 | 625 | 7000 | 0.44 | 1070.34 | G300E | 3490454.55 | 27.39 | G300E | 23201.02 | 0.18
1609 | Story8 | B9 | 40 MPa RC Beam (25 cm x 25 cm) | Beam | 40MPa | Concrete Rectangular | 250 | 250 | 625 | 4600 | 0.29 | 703.36 | G300E | 2025314.29 | 15.89 | G300E | 71875.82 | 0.56
1610 | Story8 | B90 | 40 MPa RC Beam (25 cm x 25 cm) | Beam | 40MPa | Concrete Rectangular | 250 | 250 | 625 | 4600 | 0.29 | 703.36 | G300E | 1283400 | 10.07 | G300E | 1500494.7 | 11.77
1611 | Story8 | B91 | 40 MPa RC Beam (25 cm x 25 cm) | Beam | 40MPa | Concrete Rectangular | 250 | 250 | 625 | 4600 | 0.29 | 703.36 | G300E | 1341228.57 | 10.52 | G300E | 791528.57 | 6.21
1612 | Story8 | B92 | 40 MPa RC Beam (25 cm x 25 cm) | Beam | 40MPa | Concrete Rectangular | 250 | 250 | 625 | 7000 | 0.44 | 1070.34 | G300E | 3289681.82 | 25.81 | G300E | 341064.66 | 2.68
1613 | Story8 | B93 | 40 MPa RC Beam (25 cm x 25 cm) | Beam | 40MPa | Concrete Rectangular | 250 | 250 | 625 | 4600 | 0.29 | 703.36 | G300E | 1656328.57 | 13 | G300E | 704402.93 | 5.53
1614 | Story8 | B94 | 40 MPa RC Beam (25 cm x 25 cm) | Beam | 40MPa | Concrete Rectangular | 250 | 250 | 625 | 7000 | 0.44 | 1070.34 | G300E | 2842954.55 | 22.31 | G300E | 635727.27 | 4.99
1615 | Story8 | B95 | 40 MPa RC Beam (25 cm x 25 cm) | Beam | 40MPa | Concrete Rectangular | 250 | 250 | 625 | 4600 | 0.29 | 703.36 | G300E | 1613942.86 | 12.66 | G300E | 0 | 0
1616 | Story8 | B96 | 40 MPa RC Beam (25 cm x 25 cm) | Beam | 40MPa | Concrete Rectangular | 250 | 250 | 625 | 7000 | 0.44 | 1070.34 | G300E | 3106090.91 | 24.37 | G300E | 658928.3 | 5.17
1617 | Story8 | B97 | 40 MPa RC Beam (25 cm x 25 cm) | Beam | 40MPa | Concrete Rectangular | 250 | 250 | 625 | 4600 | 0.29 | 703.36 | G300E | 2025642.86 | 15.89 | G300E | 71875.82 | 0.56
1618 | Story8 | B98 | 40 MPa RC Beam (25 cm x 25 cm) | Beam | 40MPa | Concrete Rectangular | 250 | 250 | 625 | 7000 | 0.44 | 1070.34 | G300E | 3277909.09 | 25.72 | G300E | 470220.23 | 3.69
1619 | Story8 | B99 | 40 MPa RC Beam (25 cm x 25 cm) | Beam | 40MPa | Concrete Rectangular | 250 | 250 | 625 | 4600 | 0.29 | 703.36 | G300E | 2025642.86 | 15.89 | G300E | 71875.82 | 0.56
1620 | Story9 | B1 | 40 MPa RC Beam (30 cm x 25 cm) | Beam | 40MPa | Concrete Rectangular | 250 | 300 | 750 | 4625 | 0.35 | 848.62 | G300E | 1293843.75 | 10.15 | G300E | 869500 | 6.82
1621 | Story9 | B10 | 40 MPa RC Beam (30 cm x 25 cm) | Beam | 40MPa | Concrete Rectangular | 250 | 300 | 750 | 7025 | 0.53 | 1288.99 | G300E | 2568902 | 20.16 | G300E | 1407248 | 11.04
1622 | Story9 | B100 | 40 MPa RC Beam (30 cm x 25 cm) | Beam | 40MPa | Concrete Rectangular | 250 | 300 | 750 | 7025 | 0.53 | 1288.99 | G300E | 2688526.04 | 21.1 | G300E | 880466.67 | 6.91
1623 | Story9 | B101 | 40 MPa RC Beam (30 cm x 25 cm) | Beam | 40MPa | Concrete Rectangular | 250 | 300 | 750 | 4625 | 0.35 | 848.62 | G300E | 1534632.81 | 12.04 | G300E | 434750 | 3.41
1624 | Story9 | B102 | 40 MPa RC Beam (30 cm x 25 cm) | Beam | 40MPa | Concrete Rectangular | 250 | 300 | 750 | 7025 | 0.53 | 1288.99 | G300E | 2418648.96 | 18.98 | G300E | 1430758.33 | 11.23
1625 | Story9 | B103 | 40 MPa RC Beam (30 cm x 25 cm) | Beam | 40MPa | Concrete Rectangular | 250 | 300 | 750 | 4625 | 0.35 | 848.62 | G300E | 1438953.12 | 11.29 | G300E | 1680899.02 | 13.19
1626 | Story9 | B104 | 40 MPa RC Beam (30 cm x 25 cm) | Beam | 40MPa | Concrete Rectangular | 250 | 300 | 750 | 7025 | 0.53 | 1288.99 | G300E | 2699356.25 | 21.18 | G300E | 2201166.67 | 17.27
1627 | Story9 | B105 | 40 MPa RC Beam (30 cm x 25 cm) | Beam | 40MPa | Concrete Rectangular | 250 | 300 | 750 | 4625 | 0.35 | 848.62 | G300E | 1293843.75 | 10.15 | G300E | 869500 | 6.82
1628 | Story9 | B106 | 40 MPa RC Beam (30 cm x 25 cm) | Beam | 40MPa | Concrete Rectangular | 250 | 300 | 750 | 7025 | 0.53 | 1288.99 | G300E | 3028360.42 | 23.76 | G300E | 2142332.88 | 16.81
1629 | Story9 | B107 | 40 MPa RC Beam (30 cm x 25 cm) | Beam | 40MPa | Concrete Rectangular | 250 | 300 | 750 | 7025 | 0.53 | 1288.99 | G300E | 2162576 | 16.97 | G300E | 2297315.78 | 18.03
1630 | Story9 | B108 | 40 MPa RC Beam (30 cm x 25 cm) | Beam | 40MPa | Concrete Rectangular | 250 | 300 | 750 | 7025 | 0.53 | 1288.99 | G300E | 2316845 | 18.18 | G300E | 1407248 | 11.04
1631 | Story9 | B109 | 40 MPa RC Beam (30 cm x 25 cm) | Beam | 40MPa | Concrete Rectangular | 250 | 300 | 750 | 7025 | 0.53 | 1288.99 | G300E | 2757312.5 | 21.63 | G300E | 1760933.33 | 13.82
1632 | Story9 | B11 | 40 MPa RC Beam (30 cm x 25 cm) | Beam | 40MPa | Concrete Rectangular | 250 | 300 | 750 | 4625 | 0.35 | 848.62 | G300E | 1534632.81 | 12.04 | G300E | 434750 | 3.41
1633 | Story9 | B110 | 40 MPa RC Beam (30 cm x 25 cm) | Beam | 40MPa | Concrete Rectangular | 250 | 300 | 750 | 7025 | 0.53 | 1288.99 | G300E | 2568902 | 20.16 | G300E | 1407248 | 11.04
1634 | Story9 | B111 | 40 MPa RC Beam (30 cm x 25 cm) | Beam | 40MPa | Concrete Rectangular | 250 | 300 | 750 | 7025 | 0.53 | 1288.99 | G300E | 2162576 | 16.97 | G300E | 2297315.78 | 18.03
1635 | Story9 | B112 | 40 MPa RC Beam (30 cm x 25 cm) | Beam | 40MPa | Concrete Rectangular | 250 | 300 | 750 | 7025 | 0.53 | 1288.99 | G300E | 3028360.42 | 23.76 | G300E | 2142332.88 | 16.81
1636 | Story9 | B12 | 40 MPa RC Beam (30 cm x 25 cm) | Beam | 40MPa | Concrete Rectangular | 250 | 300 | 750 | 7025 | 0.53 | 1288.99 | G300E | 2162576 | 16.97 | G300E | 2297315.78 | 18.03
1637 | Story9 | B13 | 40 MPa RC Beam (30 cm x 25 cm) | Beam | 40MPa | Concrete Rectangular | 250 | 300 | 750 | 4625 | 0.35 | 848.62 | G300E | 1438953.12 | 11.29 | G300E | 1680899.02 | 13.19
1638 | Story9 | B14 | 40 MPa RC Beam (30 cm x 25 cm) | Beam | 40MPa | Concrete Rectangular | 250 | 300 | 750 | 7025 | 0.53 | 1288.99 | G300E | 3028360.42 | 23.76 | G300E | 2142332.88 | 16.81
1639 | Story9 | B15 | 40 MPa RC Beam (30 cm x 25 cm) | Beam | 40MPa | Concrete Rectangular | 250 | 300 | 750 | 4625 | 0.35 | 848.62 | G300E | 1293843.75 | 10.15 | G300E | 869500 | 6.82
1640 | Story9 | B16 | 40 MPa RC Beam (30 cm x 25 cm) | Beam | 40MPa | Concrete Rectangular | 250 | 300 | 750 | 4625 | 0.35 | 848.62 | G300E | 1559441.18 | 12.24 | G300E | 1793411.76 | 14.07
1641 | Story9 | B17 | 40 MPa RC Beam (30 cm x 25 cm) | Beam | 40MPa | Concrete Rectangular | 250 | 300 | 750 | 7025 | 0.53 | 1288.99 | G300E | 2698770.83 | 21.18 | G300E | 2201166.67 | 17.27
1642 | Story9 | B18 | 40 MPa RC Beam (30 cm x 25 cm) | Beam | 40MPa | Concrete Rectangular | 250 | 300 | 750 | 4625 | 0.35 | 848.62 | G300E | 1512375 | 11.87 | G300E | 869500 | 6.82
1643 | Story9 | B19 | 40 MPa RC Beam (30 cm x 25 cm) | Beam | 40MPa | Concrete Rectangular | 250 | 300 | 750 | 7025 | 0.53 | 1288.99 | G300E | 2420697.92 | 18.99 | G300E | 1430758.33 | 11.23
1644 | Story9 | B2 | 40 MPa RC Beam (30 cm x 25 cm) | Beam | 40MPa | Concrete Rectangular | 250 | 300 | 750 | 7025 | 0.53 | 1288.99 | G300E | 3028360.42 | 23.76 | G300E | 2142332.88 | 16.81
1645 | Story9 | B20 | 40 MPa RC Beam (30 cm x 25 cm) | Beam | 40MPa | Concrete Rectangular | 250 | 300 | 750 | 4625 | 0.35 | 848.62 | G300E | 1643031.25 | 12.89 | G300E | 50586.52 | 0.4
1646 | Story9 | B21 | 40 MPa RC Beam (30 cm x 25 cm) | Beam | 40MPa | Concrete Rectangular | 250 | 300 | 750 | 7025 | 0.53 | 1288.99 | G300E | 2640814.58 | 20.72 | G300E | 990525 | 7.77
1647 | Story9 | B22 | 40 MPa RC Beam (30 cm x 25 cm) | Beam | 40MPa | Concrete Rectangular | 250 | 300 | 750 | 4625 | 0.35 | 848.62 | G300E | 1707203.12 | 13.4 | G300E | 75879.77 | 0.6
1648 | Story9 | B23 | 40 MPa RC Beam (30 cm x 25 cm) | Beam | 40MPa | Concrete Rectangular | 250 | 300 | 750 | 7025 | 0.53 | 1288.99 | G300E | 2736530.21 | 21.47 | G300E | 0 | 0
1649 | Story9 | B24 | 40 MPa RC Beam (30 cm x 25 cm) | Beam | 40MPa | Concrete Rectangular | 250 | 300 | 750 | 4625 | 0.35 | 848.62 | G300E | 1710960.94 | 13.42 | G300E | 75879.77 | 0.6
1650 | Story9 | B25 | 40 MPa RC Beam (30 cm x 25 cm) | Beam | 40MPa | Concrete Rectangular | 250 | 300 | 750 | 7025 | 0.53 | 1288.99 | G300E | 2688526.04 | 21.1 | G300E | 880466.67 | 6.91
1651 | Story9 | B26 | 40 MPa RC Beam (30 cm x 25 cm) | Beam | 40MPa | Concrete Rectangular | 250 | 300 | 750 | 4625 | 0.35 | 848.62 | G300E | 1634648.44 | 12.83 | G300E | 50586.52 | 0.4
1652 | Story9 | B27 | 40 MPa RC Beam (30 cm x 25 cm) | Beam | 40MPa | Concrete Rectangular | 250 | 300 | 750 | 7025 | 0.53 | 1288.99 | G300E | 2418648.96 | 18.98 | G300E | 1430758.33 | 11.23
1653 | Story9 | B28 | 40 MPa RC Beam (30 cm x 25 cm) | Beam | 40MPa | Concrete Rectangular | 250 | 300 | 750 | 4625 | 0.35 | 848.62 | G300E | 1512375 | 11.87 | G300E | 869500 | 6.82
1654 | Story9 | B29 | 40 MPa RC Beam (30 cm x 25 cm) | Beam | 40MPa | Concrete Rectangular | 250 | 300 | 750 | 7025 | 0.53 | 1288.99 | G300E | 2699356.25 | 21.18 | G300E | 2201166.67 | 17.27
1655 | Story9 | B3 | 40 MPa RC Beam (30 cm x 25 cm) | Beam | 40MPa | Concrete Rectangular | 250 | 300 | 750 | 4625 | 0.35 | 848.62 | G300E | 1441554.69 | 11.31 | G300E | 1680899.02 | 13.19
1656 | Story9 | B30 | 40 MPa RC Beam (30 cm x 25 cm) | Beam | 40MPa | Concrete Rectangular | 250 | 300 | 750 | 4625 | 0.35 | 848.62 | G300E | 1559441.18 | 12.24 | G300E | 1793411.76 | 14.07
1657 | Story9 | B31 | 40 MPa RC Beam (30 cm x 25 cm) | Beam | 40MPa | Concrete Rectangular | 250 | 300 | 750 | 4625 | 0.35 | 848.62 | G300E | 1506933.82 | 11.82 | G300E | 1817352.94 | 14.26
1658 | Story9 | B32 | 40 MPa RC Beam (30 cm x 25 cm) | Beam | 40MPa | Concrete Rectangular | 250 | 300 | 750 | 7025 | 0.53 | 1288.99 | G300E | 3006114.58 | 23.59 | G300E | 465845.61 | 3.66
1659 | Story9 | B33 | 40 MPa RC Beam (30 cm x 25 cm) | Beam | 40MPa | Concrete Rectangular | 250 | 300 | 750 | 4625 | 0.35 | 848.62 | G300E | 1477687.5 | 11.59 | G300E | 869500 | 6.82
1660 | Story9 | B34 | 40 MPa RC Beam (30 cm x 25 cm) | Beam | 40MPa | Concrete Rectangular | 250 | 300 | 750 | 7025 | 0.53 | 1288.99 | G300E | 2892543.75 | 22.7 | G300E | 102449.09 | 0.8
1661 | Story9 | B35 | 40 MPa RC Beam (30 cm x 25 cm) | Beam | 40MPa | Concrete Rectangular | 250 | 300 | 750 | 4625 | 0.35 | 848.62 | G300E | 1477398.44 | 11.59 | G300E | 869500 | 6.82
1662 | Story9 | B36 | 40 MPa RC Beam (30 cm x 25 cm) | Beam | 40MPa | Concrete Rectangular | 250 | 300 | 750 | 7025 | 0.53 | 1288.99 | G300E | 2202922.92 | 17.28 | G300E | 1760933.33 | 13.82
1663 | Story9 | B37 | 40 MPa RC Beam (30 cm x 25 cm) | Beam | 40MPa | Concrete Rectangular | 250 | 300 | 750 | 4800 | 0.36 | 880.73 | G300E | 1655680 | 12.99 | G300E | 1235040.32 | 9.69
1664 | Story9 | B38 | 40 MPa RC Beam (30 cm x 25 cm) | Beam | 40MPa | Concrete Rectangular | 250 | 300 | 750 | 7025 | 0.53 | 1288.99 | G300E | 2190336.46 | 17.19 | G300E | 1760933.33 | 13.82
1665 | Story9 | B39 | 40 MPa RC Beam (30 cm x 25 cm) | Beam | 40MPa | Concrete Rectangular | 250 | 300 | 750 | 4800 | 0.36 | 880.73 | G300E | 1737300 | 13.63 | G300E | 954900.6 | 7.49
1666 | Story9 | B4 | 40 MPa RC Beam (30 cm x 25 cm) | Beam | 40MPa | Concrete Rectangular | 250 | 300 | 750 | 7025 | 0.53 | 1288.99 | G300E | 2310964.81 | 18.13 | G300E | 1729711.11 | 13.57
1667 | Story9 | B40 | 40 MPa RC Beam (30 cm x 25 cm) | Beam | 40MPa | Concrete Rectangular | 250 | 300 | 750 | 7025 | 0.53 | 1288.99 | G300E | 2668914.58 | 20.94 | G300E | 1650875 | 12.95
1668 | Story9 | B41 | 40 MPa RC Beam (30 cm x 25 cm) | Beam | 40MPa | Concrete Rectangular | 250 | 300 | 750 | 4625 | 0.35 | 848.62 | G300E | 1475953.12 | 11.58 | G300E | 869500 | 6.82
1669 | Story9 | B42 | 40 MPa RC Beam (30 cm x 25 cm) | Beam | 40MPa | Concrete Rectangular | 250 | 300 | 750 | 7025 | 0.53 | 1288.99 | G300E | 2892251.04 | 22.69 | G300E | 102449.09 | 0.8
1670 | Story9 | B43 | 40 MPa RC Beam (30 cm x 25 cm) | Beam | 40MPa | Concrete Rectangular | 250 | 300 | 750 | 4625 | 0.35 | 848.62 | G300E | 1477687.5 | 11.59 | G300E | 869500 | 6.82
1671 | Story9 | B44 | 40 MPa RC Beam (30 cm x 25 cm) | Beam | 40MPa | Concrete Rectangular | 250 | 300 | 750 | 7025 | 0.53 | 1288.99 | G300E | 3006114.58 | 23.59 | G300E | 465845.61 | 3.66
1672 | Story9 | B45 | 40 MPa RC Beam (30 cm x 25 cm) | Beam | 40MPa | Concrete Rectangular | 250 | 300 | 750 | 4625 | 0.35 | 848.62 | G300E | 1506933.82 | 11.82 | G300E | 1817352.94 | 14.26
1673 | Story9 | B46 | 40 MPa RC Beam (30 cm x 25 cm) | Beam | 40MPa | Concrete Rectangular | 250 | 300 | 750 | 4625 | 0.35 | 848.62 | G300E | 1261468.75 | 9.9 | G300E | 911125 | 7.15
1674 | Story9 | B47 | 40 MPa RC Beam (30 cm x 25 cm) | Beam | 40MPa | Concrete Rectangular | 250 | 300 | 750 | 7025 | 0.53 | 1288.99 | G300E | 2981234.38 | 23.39 | G300E | 517070.15 | 4.06
1675 | Story9 | B48 | 40 MPa RC Beam (30 cm x 25 cm) | Beam | 40MPa | Concrete Rectangular | 250 | 300 | 750 | 4625 | 0.35 | 848.62 | G300E | 1510062.5 | 11.85 | G300E | 0 | 0
1676 | Story9 | B49 | 40 MPa RC Beam (30 cm x 25 cm) | Beam | 40MPa | Concrete Rectangular | 250 | 300 | 750 | 7025 | 0.53 | 1288.99 | G300E | 2885811.46 | 22.64 | G300E | 102449.09 | 0.8
1677 | Story9 | B5 | 40 MPa RC Beam (30 cm x 25 cm) | Beam | 40MPa | Concrete Rectangular | 250 | 300 | 750 | 4625 | 0.35 | 848.62 | G300E | 1457691.18 | 11.44 | G300E | 637570.13 | 5
1678 | Story9 | B50 | 40 MPa RC Beam (30 cm x 25 cm) | Beam | 40MPa | Concrete Rectangular | 250 | 300 | 750 | 4625 | 0.35 | 848.62 | G300E | 1377960.94 | 10.81 | G300E | 869500 | 6.82
1679 | Story9 | B51 | 40 MPa RC Beam (30 cm x 25 cm) | Beam | 40MPa | Concrete Rectangular | 250 | 300 | 750 | 7200 | 0.54 | 1321.1 | G300E | 3211200 | 25.2 | G300E | 1180500.6 | 9.26
1680 | Story9 | B55 | 40 MPa RC Beam (30 cm x 25 cm) | Beam | 40MPa | Concrete Rectangular | 250 | 300 | 750 | 7025 | 0.53 | 1288.99 | G300E | 3126417.71 | 24.53 | G300E | 1151807.88 | 9.04
1681 | Story9 | B56 | 40 MPa RC Beam (30 cm x 25 cm) | Beam | 40MPa | Concrete Rectangular | 250 | 300 | 750 | 4625 | 0.35 | 848.62 | G300E | 1378828.12 | 10.82 | G300E | 869500 | 6.82
1682 | Story9 | B57 | 40 MPa RC Beam (30 cm x 25 cm) | Beam | 40MPa | Concrete Rectangular | 250 | 300 | 750 | 7025 | 0.53 | 1288.99 | G300E | 2886982.29 | 22.65 | G300E | 102449.09 | 0.8
1683 | Story9 | B58 | 40 MPa RC Beam (30 cm x 25 cm) | Beam | 40MPa | Concrete Rectangular | 250 | 300 | 750 | 4625 | 0.35 | 848.62 | G300E | 1510062.5 | 11.85 | G300E | 0 | 0
1684 | Story9 | B59 | 40 MPa RC Beam (30 cm x 25 cm) | Beam | 40MPa | Concrete Rectangular | 250 | 300 | 750 | 7025 | 0.53 | 1288.99 | G300E | 2981234.38 | 23.39 | G300E | 517070.15 | 4.06
1685 | Story9 | B6 | 40 MPa RC Beam (30 cm x 25 cm) | Beam | 40MPa | Concrete Rectangular | 250 | 300 | 750 | 7025 | 0.53 | 1288.99 | G300E | 2320217 | 18.21 | G300E | 1512763.78 | 11.87
1686 | Story9 | B60 | 40 MPa RC Beam (30 cm x 25 cm) | Beam | 40MPa | Concrete Rectangular | 250 | 300 | 750 | 4625 | 0.35 | 848.62 | G300E | 1261468.75 | 9.9 | G300E | 911125 | 7.15
1687 | Story9 | B61 | 40 MPa RC Beam (30 cm x 25 cm) | Beam | 40MPa | Concrete Rectangular | 250 | 300 | 750 | 4625 | 0.35 | 848.62 | G300E | 1506933.82 | 11.82 | G300E | 1817352.94 | 14.26
1688 | Story9 | B62 | 40 MPa RC Beam (30 cm x 25 cm) | Beam | 40MPa | Concrete Rectangular | 250 | 300 | 750 | 7025 | 0.53 | 1288.99 | G300E | 2981234.38 | 23.39 | G300E | 517070.15 | 4.06
1689 | Story9 | B63 | 40 MPa RC Beam (30 cm x 25 cm) | Beam | 40MPa | Concrete Rectangular | 250 | 300 | 750 | 4625 | 0.35 | 848.62 | G300E | 1477687.5 | 11.59 | G300E | 869500 | 6.82
1690 | Story9 | B64 | 40 MPa RC Beam (30 cm x 25 cm) | Beam | 40MPa | Concrete Rectangular | 250 | 300 | 750 | 7025 | 0.53 | 1288.99 | G300E | 2886396.88 | 22.65 | G300E | 102449.09 | 0.8
1691 | Story9 | B65 | 40 MPa RC Beam (30 cm x 25 cm) | Beam | 40MPa | Concrete Rectangular | 250 | 300 | 750 | 4625 | 0.35 | 848.62 | G300E | 1476531.25 | 11.59 | G300E | 869500 | 6.82
1692 | Story9 | B66 | 40 MPa RC Beam (30 cm x 25 cm) | Beam | 40MPa | Concrete Rectangular | 250 | 300 | 750 | 7200 | 0.54 | 1321.1 | G300E | 3208200 | 25.17 | G300E | 1180500.6 | 9.26
1693 | Story9 | B67 | 40 MPa RC Beam (30 cm x 25 cm) | Beam | 40MPa | Concrete Rectangular | 250 | 300 | 750 | 4625 | 0.35 | 848.62 | G300E | 1675117.19 | 13.14 | G300E | 1028774.02 | 8.07
1694 | Story9 | B69 | 40 MPa RC Beam (30 cm x 25 cm) | Beam | 40MPa | Concrete Rectangular | 250 | 300 | 750 | 4625 | 0.35 | 848.62 | G300E | 1675984.38 | 13.15 | G300E | 1028774.02 | 8.07
1695 | Story9 | B7 | 40 MPa RC Beam (30 cm x 25 cm) | Beam | 40MPa | Concrete Rectangular | 250 | 300 | 750 | 4625 | 0.35 | 848.62 | G300E | 1693906.25 | 13.29 | G300E | 75879.77 | 0.6
1696 | Story9 | B70 | 40 MPa RC Beam (30 cm x 25 cm) | Beam | 40MPa | Concrete Rectangular | 250 | 300 | 750 | 7025 | 0.53 | 1288.99 | G300E | 3130222.92 | 24.56 | G300E | 1151807.88 | 9.04
1697 | Story9 | B71 | 40 MPa RC Beam (30 cm x 25 cm) | Beam | 40MPa | Concrete Rectangular | 250 | 300 | 750 | 4625 | 0.35 | 848.62 | G300E | 1476531.25 | 11.59 | G300E | 869500 | 6.82
1698 | Story9 | B72 | 40 MPa RC Beam (30 cm x 25 cm) | Beam | 40MPa | Concrete Rectangular | 250 | 300 | 750 | 7025 | 0.53 | 1288.99 | G300E | 2886396.88 | 22.65 | G300E | 102449.09 | 0.8
1699 | Story9 | B73 | 40 MPa RC Beam (30 cm x 25 cm) | Beam | 40MPa | Concrete Rectangular | 250 | 300 | 750 | 4625 | 0.35 | 848.62 | G300E | 1477687.5 | 11.59 | G300E | 869500 | 6.82
1700 | Story9 | B74 | 40 MPa RC Beam (30 cm x 25 cm) | Beam | 40MPa | Concrete Rectangular | 250 | 300 | 750 | 7025 | 0.53 | 1288.99 | G300E | 2981234.38 | 23.39 | G300E | 517070.15 | 4.06
1701 | Story9 | B75 | 40 MPa RC Beam (30 cm x 25 cm) | Beam | 40MPa | Concrete Rectangular | 250 | 300 | 750 | 4625 | 0.35 | 848.62 | G300E | 1506933.82 | 11.82 | G300E | 1817352.94 | 14.26
1702 | Story9 | B76 | 40 MPa RC Beam (30 cm x 25 cm) | Beam | 40MPa | Concrete Rectangular | 250 | 300 | 750 | 4625 | 0.35 | 848.62 | G300E | 1559441.18 | 12.24 | G300E | 1793411.76 | 14.07
1703 | Story9 | B77 | 40 MPa RC Beam (30 cm x 25 cm) | Beam | 40MPa | Concrete Rectangular | 250 | 300 | 750 | 7025 | 0.53 | 1288.99 | G300E | 3006114.58 | 23.59 | G300E | 465845.61 | 3.66
1704 | Story9 | B78 | 40 MPa RC Beam (30 cm x 25 cm) | Beam | 40MPa | Concrete Rectangular | 250 | 300 | 750 | 4625 | 0.35 | 848.62 | G300E | 1512375 | 11.87 | G300E | 869500 | 6.82
1705 | Story9 | B79 | 40 MPa RC Beam (30 cm x 25 cm) | Beam | 40MPa | Concrete Rectangular | 250 | 300 | 750 | 7025 | 0.53 | 1288.99 | G300E | 2892543.75 | 22.7 | G300E | 102449.09 | 0.8
1706 | Story9 | B8 | 40 MPa RC Beam (30 cm x 25 cm) | Beam | 40MPa | Concrete Rectangular | 250 | 300 | 750 | 7025 | 0.53 | 1288.99 | G300E | 2756141.67 | 21.63 | G300E | 1760933.33 | 13.82
1707 | Story9 | B80 | 40 MPa RC Beam (30 cm x 25 cm) | Beam | 40MPa | Concrete Rectangular | 250 | 300 | 750 | 4625 | 0.35 | 848.62 | G300E | 1634648.44 | 12.83 | G300E | 50586.52 | 0.4
1708 | Story9 | B81 | 40 MPa RC Beam (30 cm x 25 cm) | Beam | 40MPa | Concrete Rectangular | 250 | 300 | 750 | 7025 | 0.53 | 1288.99 | G300E | 2670378.12 | 20.95 | G300E | 1650875 | 12.95
1709 | Story9 | B82 | 40 MPa RC Beam (30 cm x 25 cm) | Beam | 40MPa | Concrete Rectangular | 250 | 300 | 750 | 4625 | 0.35 | 848.62 | G300E | 1711539.06 | 13.43 | G300E | 75879.77 | 0.6
1710 | Story9 | B83 | 40 MPa RC Beam (30 cm x 25 cm) | Beam | 40MPa | Concrete Rectangular | 250 | 300 | 750 | 7025 | 0.53 | 1288.99 | G300E | 2189751.04 | 17.18 | G300E | 1760933.33 | 13.82
1711 | Story9 | B84 | 40 MPa RC Beam (30 cm x 25 cm) | Beam | 40MPa | Concrete Rectangular | 250 | 300 | 750 | 4625 | 0.35 | 848.62 | G300E | 1711539.06 | 13.43 | G300E | 75879.77 | 0.6
1712 | Story9 | B85 | 40 MPa RC Beam (30 cm x 25 cm) | Beam | 40MPa | Concrete Rectangular | 250 | 300 | 750 | 7025 | 0.53 | 1288.99 | G300E | 2670378.12 | 20.95 | G300E | 1650875 | 12.95
1713 | Story9 | B86 | 40 MPa RC Beam (30 cm x 25 cm) | Beam | 40MPa | Concrete Rectangular | 250 | 300 | 750 | 4625 | 0.35 | 848.62 | G300E | 1634648.44 | 12.83 | G300E | 50586.52 | 0.4
1714 | Story9 | B87 | 40 MPa RC Beam (30 cm x 25 cm) | Beam | 40MPa | Concrete Rectangular | 250 | 300 | 750 | 7025 | 0.53 | 1288.99 | G300E | 2892251.04 | 22.69 | G300E | 102449.09 | 0.8
1715 | Story9 | B88 | 40 MPa RC Beam (30 cm x 25 cm) | Beam | 40MPa | Concrete Rectangular | 250 | 300 | 750 | 4625 | 0.35 | 848.62 | G300E | 1512664.06 | 11.87 | G300E | 869500 | 6.82
1716 | Story9 | B89 | 40 MPa RC Beam (30 cm x 25 cm) | Beam | 40MPa | Concrete Rectangular | 250 | 300 | 750 | 7025 | 0.53 | 1288.99 | G300E | 3006114.58 | 23.59 | G300E | 465845.61 | 3.66
1717 | Story9 | B9 | 40 MPa RC Beam (30 cm x 25 cm) | Beam | 40MPa | Concrete Rectangular | 250 | 300 | 750 | 4625 | 0.35 | 848.62 | G300E | 1698820.31 | 13.33 | G300E | 75879.77 | 0.6
1718 | Story9 | B90 | 40 MPa RC Beam (30 cm x 25 cm) | Beam | 40MPa | Concrete Rectangular | 250 | 300 | 750 | 4625 | 0.35 | 848.62 | G300E | 1559441.18 | 12.24 | G300E | 1793411.76 | 14.07
1719 | Story9 | B91 | 40 MPa RC Beam (30 cm x 25 cm) | Beam | 40MPa | Concrete Rectangular | 250 | 300 | 750 | 4625 | 0.35 | 848.62 | G300E | 1293843.75 | 10.15 | G300E | 869500 | 6.82
1720 | Story9 | B92 | 40 MPa RC Beam (30 cm x 25 cm) | Beam | 40MPa | Concrete Rectangular | 250 | 300 | 750 | 7025 | 0.53 | 1288.99 | G300E | 2699356.25 | 21.18 | G300E | 2201166.67 | 17.27
1721 | Story9 | B93 | 40 MPa RC Beam (30 cm x 25 cm) | Beam | 40MPa | Concrete Rectangular | 250 | 300 | 750 | 4625 | 0.35 | 848.62 | G300E | 1438953.12 | 11.29 | G300E | 1680899.02 | 13.19
1722 | Story9 | B94 | 40 MPa RC Beam (30 cm x 25 cm) | Beam | 40MPa | Concrete Rectangular | 250 | 300 | 750 | 7025 | 0.53 | 1288.99 | G300E | 2418648.96 | 18.98 | G300E | 1430758.33 | 11.23
1723 | Story9 | B95 | 40 MPa RC Beam (30 cm x 25 cm) | Beam | 40MPa | Concrete Rectangular | 250 | 300 | 750 | 4625 | 0.35 | 848.62 | G300E | 1534632.81 | 12.04 | G300E | 434750 | 3.41
1724 | Story9 | B96 | 40 MPa RC Beam (30 cm x 25 cm) | Beam | 40MPa | Concrete Rectangular | 250 | 300 | 750 | 7025 | 0.53 | 1288.99 | G300E | 2688526.04 | 21.1 | G300E | 880466.67 | 6.91
1725 | Story9 | B97 | 40 MPa RC Beam (30 cm x 25 cm) | Beam | 40MPa | Concrete Rectangular | 250 | 300 | 750 | 4625 | 0.35 | 848.62 | G300E | 1699109.38 | 13.33 | G300E | 75879.77 | 0.6
1726 | Story9 | B98 | 40 MPa RC Beam (30 cm x 25 cm) | Beam | 40MPa | Concrete Rectangular | 250 | 300 | 750 | 7025 | 0.53 | 1288.99 | G300E | 2738579.17 | 21.49 | G300E | 0 | 0
1727 | Story9 | B99 | 40 MPa RC Beam (30 cm x 25 cm) | Beam | 40MPa | Concrete Rectangular | 250 | 300 | 750 | 4625 | 0.35 | 848.62 | G300E | 1699109.38 | 13.33 | G300E | 75879.77 | 0.6

## Columns
| Story | Label | Section | Structural_Element_Type | Material | Cross_Section_Type | Width_(mm) | Depth_(mm) | Area_(cm^2) | Length_(mm) | Volume_(m^3) | Mass_(kg) | Long._Rebar_Material | Long._Rebar_Volume_(mm^3) | Long._Rebar_Mass_(kg) | Tran._Rebar_Material | Tran._Rebar_Volume_(mm^3) | Tran._Rebar_Mass_(kg)
0 | Story1 | C1 | 40 MPa RC Column (47.5 cm x 47.5 cm) | Column | 40MPa | Concrete Rectangular | 475 | 475 | 2256.3 | 3225 | 0.73 | 1780.16 | G300E | 7275600 | 57.09 | G300E | 0 | 0
1 | Story1 | C10 | 40 MPa RC Column (47.5 cm x 47.5 cm) | Column | 40MPa | Concrete Rectangular | 475 | 475 | 2256.3 | 3225 | 0.73 | 1780.16 | G300E | 42582900 | 334.12 | G300E | 0 | 0
2 | Story1 | C11 | 40 MPa RC Column (47.5 cm x 47.5 cm) | Column | 40MPa | Concrete Rectangular | 475 | 475 | 2256.3 | 3225 | 0.73 | 1780.16 | G300E | 45435950 | 356.51 | G300E | 0 | 0
3 | Story1 | C12 | 40 MPa RC Column (47.5 cm x 47.5 cm) | Column | 40MPa | Concrete Rectangular | 475 | 475 | 2256.3 | 3225 | 0.73 | 1780.16 | G300E | 44442650 | 348.71 | G300E | 0 | 0
4 | Story1 | C13 | 40 MPa RC Column (47.5 cm x 47.5 cm) | Column | 40MPa | Concrete Rectangular | 475 | 475 | 2256.3 | 3225 | 0.73 | 1780.16 | G300E | 44450175 | 348.77 | G300E | 0 | 0
5 | Story1 | C14 | 40 MPa RC Column (47.5 cm x 47.5 cm) | Column | 40MPa | Concrete Rectangular | 475 | 475 | 2256.3 | 3225 | 0.73 | 1780.16 | G300E | 45394025 | 356.18 | G300E | 0 | 0
6 | Story1 | C15 | 40 MPa RC Column (47.5 cm x 47.5 cm) | Column | 40MPa | Concrete Rectangular | 475 | 475 | 2256.3 | 3225 | 0.73 | 1780.16 | G300E | 42592575 | 334.2 | G300E | 0 | 0
7 | Story1 | C16 | 40 MPa RC Column (47.5 cm x 47.5 cm) | Column | 40MPa | Concrete Rectangular | 475 | 475 | 2256.3 | 3225 | 0.73 | 1780.16 | G300E | 7275600 | 57.09 | G300E | 0 | 0
8 | Story1 | C17 | 40 MPa RC Column (47.5 cm x 47.5 cm) | Column | 40MPa | Concrete Rectangular | 475 | 475 | 2256.3 | 3225 | 0.73 | 1780.16 | G300E | 7275600 | 57.09 | G300E | 0 | 0
9 | Story1 | C18 | 40 MPa RC Column (47.5 cm x 47.5 cm) | Column | 40MPa | Concrete Rectangular | 475 | 475 | 2256.3 | 3225 | 0.73 | 1780.16 | G300E | 54368125 | 426.59 | G300E | 0 | 0
10 | Story1 | C19 | 40 MPa RC Column (47.5 cm x 47.5 cm) | Column | 40MPa | Concrete Rectangular | 475 | 475 | 2256.3 | 3225 | 0.73 | 1780.16 | G300E | 55149650 | 432.72 | G300E | 0 | 0
11 | Story1 | C2 | 40 MPa RC Column (47.5 cm x 47.5 cm) | Column | 40MPa | Concrete Rectangular | 475 | 475 | 2256.3 | 3225 | 0.73 | 1780.16 | G300E | 7275600 | 57.09 | G300E | 0 | 0
12 | Story1 | C20 | 40 MPa RC Column (47.5 cm x 47.5 cm) | Column | 40MPa | Concrete Rectangular | 475 | 475 | 2256.3 | 3225 | 0.73 | 1780.16 | G300E | 31169625 | 244.57 | G300E | 0 | 0
13 | Story1 | C21 | 40 MPa RC Column (47.5 cm x 47.5 cm) | Column | 40MPa | Concrete Rectangular | 475 | 475 | 2256.3 | 3225 | 0.73 | 1780.16 | G300E | 30897650 | 242.43 | G300E | 0 | 0
14 | Story1 | C22 | 40 MPa RC Column (47.5 cm x 47.5 cm) | Column | 40MPa | Concrete Rectangular | 475 | 475 | 2256.3 | 3225 | 0.73 | 1780.16 | G300E | 55166850 | 432.86 | G300E | 0 | 0
15 | Story1 | C23 | 40 MPa RC Column (47.5 cm x 47.5 cm) | Column | 40MPa | Concrete Rectangular | 475 | 475 | 2256.3 | 3225 | 0.73 | 1780.16 | G300E | 54379950 | 426.69 | G300E | 0 | 0
16 | Story1 | C24 | 40 MPa RC Column (47.5 cm x 47.5 cm) | Column | 40MPa | Concrete Rectangular | 475 | 475 | 2256.3 | 3225 | 0.73 | 1780.16 | G300E | 7275600 | 57.09 | G300E | 0 | 0
17 | Story1 | C25 | 40 MPa RC Column (47.5 cm x 47.5 cm) | Column | 40MPa | Concrete Rectangular | 475 | 475 | 2256.3 | 3225 | 0.73 | 1780.16 | G300E | 7275600 | 57.09 | G300E | 0 | 0
18 | Story1 | C26 | 40 MPa RC Column (47.5 cm x 47.5 cm) | Column | 40MPa | Concrete Rectangular | 475 | 475 | 2256.3 | 3225 | 0.73 | 1780.16 | G300E | 54918525 | 430.91 | G300E | 0 | 0
19 | Story1 | C27 | 40 MPa RC Column (47.5 cm x 47.5 cm) | Column | 40MPa | Concrete Rectangular | 475 | 475 | 2256.3 | 3225 | 0.73 | 1780.16 | G300E | 47915975 | 375.97 | G300E | 0 | 0
20 | Story1 | C3 | 40 MPa RC Column (47.5 cm x 47.5 cm) | Column | 40MPa | Concrete Rectangular | 475 | 475 | 2256.3 | 3225 | 0.73 | 1780.16 | G300E | 7275600 | 57.09 | G300E | 0 | 0
21 | Story1 | C30 | 40 MPa RC Column (47.5 cm x 47.5 cm) | Column | 40MPa | Concrete Rectangular | 475 | 475 | 2256.3 | 3225 | 0.73 | 1780.16 | G300E | 47913825 | 375.95 | G300E | 0 | 0
22 | Story1 | C31 | 40 MPa RC Column (47.5 cm x 47.5 cm) | Column | 40MPa | Concrete Rectangular | 475 | 475 | 2256.3 | 3225 | 0.73 | 1780.16 | G300E | 54923900 | 430.95 | G300E | 0 | 0
23 | Story1 | C32 | 40 MPa RC Column (47.5 cm x 47.5 cm) | Column | 40MPa | Concrete Rectangular | 475 | 475 | 2256.3 | 3225 | 0.73 | 1780.16 | G300E | 7275600 | 57.09 | G300E | 0 | 0
24 | Story1 | C33 | 40 MPa RC Column (47.5 cm x 47.5 cm) | Column | 40MPa | Concrete Rectangular | 475 | 475 | 2256.3 | 3225 | 0.73 | 1780.16 | G300E | 7275600 | 57.09 | G300E | 0 | 0
25 | Story1 | C34 | 40 MPa RC Column (47.5 cm x 47.5 cm) | Column | 40MPa | Concrete Rectangular | 475 | 475 | 2256.3 | 3225 | 0.73 | 1780.16 | G300E | 54923900 | 430.95 | G300E | 0 | 0
26 | Story1 | C35 | 40 MPa RC Column (47.5 cm x 47.5 cm) | Column | 40MPa | Concrete Rectangular | 475 | 475 | 2256.3 | 3225 | 0.73 | 1780.16 | G300E | 47919200 | 375.99 | G300E | 0 | 0
27 | Story1 | C38 | 40 MPa RC Column (47.5 cm x 47.5 cm) | Column | 40MPa | Concrete Rectangular | 475 | 475 | 2256.3 | 3225 | 0.73 | 1780.16 | G300E | 47925650 | 376.04 | G300E | 0 | 0
28 | Story1 | C39 | 40 MPa RC Column (47.5 cm x 47.5 cm) | Column | 40MPa | Concrete Rectangular | 475 | 475 | 2256.3 | 3225 | 0.73 | 1780.16 | G300E | 54923900 | 430.95 | G300E | 0 | 0
29 | Story1 | C4 | 40 MPa RC Column (47.5 cm x 47.5 cm) | Column | 40MPa | Concrete Rectangular | 475 | 475 | 2256.3 | 3225 | 0.73 | 1780.16 | G300E | 7275600 | 57.09 | G300E | 0 | 0
30 | Story1 | C40 | 40 MPa RC Column (47.5 cm x 47.5 cm) | Column | 40MPa | Concrete Rectangular | 475 | 475 | 2256.3 | 3225 | 0.73 | 1780.16 | G300E | 7275600 | 57.09 | G300E | 0 | 0
31 | Story1 | C41 | 40 MPa RC Column (47.5 cm x 47.5 cm) | Column | 40MPa | Concrete Rectangular | 475 | 475 | 2256.3 | 3225 | 0.73 | 1780.16 | G300E | 7275600 | 57.09 | G300E | 0 | 0
32 | Story1 | C42 | 40 MPa RC Column (47.5 cm x 47.5 cm) | Column | 40MPa | Concrete Rectangular | 475 | 475 | 2256.3 | 3225 | 0.73 | 1780.16 | G300E | 54378875 | 426.68 | G300E | 0 | 0
33 | Story1 | C43 | 40 MPa RC Column (47.5 cm x 47.5 cm) | Column | 40MPa | Concrete Rectangular | 475 | 475 | 2256.3 | 3225 | 0.73 | 1780.16 | G300E | 55178675 | 432.95 | G300E | 0 | 0
34 | Story1 | C44 | 40 MPa RC Column (47.5 cm x 47.5 cm) | Column | 40MPa | Concrete Rectangular | 475 | 475 | 2256.3 | 3225 | 0.73 | 1780.16 | G300E | 31004075 | 243.27 | G300E | 0 | 0
35 | Story1 | C45 | 40 MPa RC Column (47.5 cm x 47.5 cm) | Column | 40MPa | Concrete Rectangular | 475 | 475 | 2256.3 | 3225 | 0.73 | 1780.16 | G300E | 30998700 | 243.23 | G300E | 0 | 0
36 | Story1 | C46 | 40 MPa RC Column (47.5 cm x 47.5 cm) | Column | 40MPa | Concrete Rectangular | 475 | 475 | 2256.3 | 3225 | 0.73 | 1780.16 | G300E | 55178675 | 432.95 | G300E | 0 | 0
37 | Story1 | C47 | 40 MPa RC Column (47.5 cm x 47.5 cm) | Column | 40MPa | Concrete Rectangular | 475 | 475 | 2256.3 | 3225 | 0.73 | 1780.16 | G300E | 54378875 | 426.68 | G300E | 0 | 0
38 | Story1 | C48 | 40 MPa RC Column (47.5 cm x 47.5 cm) | Column | 40MPa | Concrete Rectangular | 475 | 475 | 2256.3 | 3225 | 0.73 | 1780.16 | G300E | 7275600 | 57.09 | G300E | 0 | 0
39 | Story1 | C49 | 40 MPa RC Column (47.5 cm x 47.5 cm) | Column | 40MPa | Concrete Rectangular | 475 | 475 | 2256.3 | 3225 | 0.73 | 1780.16 | G300E | 7275600 | 57.09 | G300E | 0 | 0
40 | Story1 | C5 | 40 MPa RC Column (47.5 cm x 47.5 cm) | Column | 40MPa | Concrete Rectangular | 475 | 475 | 2256.3 | 3225 | 0.73 | 1780.16 | G300E | 7275600 | 57.09 | G300E | 0 | 0
41 | Story1 | C50 | 40 MPa RC Column (47.5 cm x 47.5 cm) | Column | 40MPa | Concrete Rectangular | 475 | 475 | 2256.3 | 3225 | 0.73 | 1780.16 | G300E | 42591500 | 334.19 | G300E | 0 | 0
42 | Story1 | C51 | 40 MPa RC Column (47.5 cm x 47.5 cm) | Column | 40MPa | Concrete Rectangular | 475 | 475 | 2256.3 | 3225 | 0.73 | 1780.16 | G300E | 45397250 | 356.2 | G300E | 0 | 0
43 | Story1 | C52 | 40 MPa RC Column (47.5 cm x 47.5 cm) | Column | 40MPa | Concrete Rectangular | 475 | 475 | 2256.3 | 3225 | 0.73 | 1780.16 | G300E | 44501775 | 349.18 | G300E | 0 | 0
44 | Story1 | C53 | 40 MPa RC Column (47.5 cm x 47.5 cm) | Column | 40MPa | Concrete Rectangular | 475 | 475 | 2256.3 | 3225 | 0.73 | 1780.16 | G300E | 44501775 | 349.18 | G300E | 0 | 0
45 | Story1 | C54 | 40 MPa RC Column (47.5 cm x 47.5 cm) | Column | 40MPa | Concrete Rectangular | 475 | 475 | 2256.3 | 3225 | 0.73 | 1780.16 | G300E | 45397250 | 356.2 | G300E | 0 | 0
46 | Story1 | C55 | 40 MPa RC Column (47.5 cm x 47.5 cm) | Column | 40MPa | Concrete Rectangular | 475 | 475 | 2256.3 | 3225 | 0.73 | 1780.16 | G300E | 42591500 | 334.19 | G300E | 0 | 0
47 | Story1 | C56 | 40 MPa RC Column (47.5 cm x 47.5 cm) | Column | 40MPa | Concrete Rectangular | 475 | 475 | 2256.3 | 3225 | 0.73 | 1780.16 | G300E | 7275600 | 57.09 | G300E | 0 | 0
48 | Story1 | C57 | 40 MPa RC Column (47.5 cm x 47.5 cm) | Column | 40MPa | Concrete Rectangular | 475 | 475 | 2256.3 | 3225 | 0.73 | 1780.16 | G300E | 7275600 | 57.09 | G300E | 0 | 0
49 | Story1 | C58 | 40 MPa RC Column (47.5 cm x 47.5 cm) | Column | 40MPa | Concrete Rectangular | 475 | 475 | 2256.3 | 3225 | 0.73 | 1780.16 | G300E | 7275600 | 57.09 | G300E | 0 | 0
50 | Story1 | C59 | 40 MPa RC Column (47.5 cm x 47.5 cm) | Column | 40MPa | Concrete Rectangular | 475 | 475 | 2256.3 | 3225 | 0.73 | 1780.16 | G300E | 7275600 | 57.09 | G300E | 0 | 0
51 | Story1 | C6 | 40 MPa RC Column (47.5 cm x 47.5 cm) | Column | 40MPa | Concrete Rectangular | 475 | 475 | 2256.3 | 3225 | 0.73 | 1780.16 | G300E | 7275600 | 57.09 | G300E | 0 | 0
52 | Story1 | C60 | 40 MPa RC Column (47.5 cm x 47.5 cm) | Column | 40MPa | Concrete Rectangular | 475 | 475 | 2256.3 | 3225 | 0.73 | 1780.16 | G300E | 7275600 | 57.09 | G300E | 0 | 0
53 | Story1 | C61 | 40 MPa RC Column (47.5 cm x 47.5 cm) | Column | 40MPa | Concrete Rectangular | 475 | 475 | 2256.3 | 3225 | 0.73 | 1780.16 | G300E | 7275600 | 57.09 | G300E | 0 | 0
54 | Story1 | C62 | 40 MPa RC Column (47.5 cm x 47.5 cm) | Column | 40MPa | Concrete Rectangular | 475 | 475 | 2256.3 | 3225 | 0.73 | 1780.16 | G300E | 7275600 | 57.09 | G300E | 0 | 0
55 | Story1 | C63 | 40 MPa RC Column (47.5 cm x 47.5 cm) | Column | 40MPa | Concrete Rectangular | 475 | 475 | 2256.3 | 3225 | 0.73 | 1780.16 | G300E | 7275600 | 57.09 | G300E | 0 | 0
56 | Story1 | C64 | 40 MPa RC Column (47.5 cm x 47.5 cm) | Column | 40MPa | Concrete Rectangular | 475 | 475 | 2256.3 | 3225 | 0.73 | 1780.16 | G300E | 7275600 | 57.09 | G300E | 0 | 0
57 | Story1 | C7 | 40 MPa RC Column (47.5 cm x 47.5 cm) | Column | 40MPa | Concrete Rectangular | 475 | 475 | 2256.3 | 3225 | 0.73 | 1780.16 | G300E | 7275600 | 57.09 | G300E | 0 | 0
58 | Story1 | C8 | 40 MPa RC Column (47.5 cm x 47.5 cm) | Column | 40MPa | Concrete Rectangular | 475 | 475 | 2256.3 | 3225 | 0.73 | 1780.16 | G300E | 7275600 | 57.09 | G300E | 0 | 0
59 | Story1 | C9 | 40 MPa RC Column (47.5 cm x 47.5 cm) | Column | 40MPa | Concrete Rectangular | 475 | 475 | 2256.3 | 3225 | 0.73 | 1780.16 | G300E | 7275600 | 57.09 | G300E | 0 | 0
60 | Story10 | C1 | 40 MPa RC Column (35 cm x 35 cm) | Column | 40MPa | Concrete Rectangular | 350 | 350 | 1225 | 3200 | 0.39 | 959.02 | G300E | 3920000 | 30.76 | G300E | 0 | 0
61 | Story10 | C10 | 40 MPa RC Column (35 cm x 35 cm) | Column | 40MPa | Concrete Rectangular | 350 | 350 | 1225 | 3200 | 0.39 | 959.02 | G300E | 6033066.67 | 47.34 | G300E | 0 | 0
62 | Story10 | C11 | 40 MPa RC Column (35 cm x 35 cm) | Column | 40MPa | Concrete Rectangular | 350 | 350 | 1225 | 3200 | 0.39 | 959.02 | G300E | 11182933.33 | 87.75 | G300E | 0 | 0
63 | Story10 | C12 | 40 MPa RC Column (35 cm x 35 cm) | Column | 40MPa | Concrete Rectangular | 350 | 350 | 1225 | 3200 | 0.39 | 959.02 | G300E | 6574933.33 | 51.59 | G300E | 0 | 0
64 | Story10 | C13 | 40 MPa RC Column (35 cm x 35 cm) | Column | 40MPa | Concrete Rectangular | 350 | 350 | 1225 | 3200 | 0.39 | 959.02 | G300E | 6560000 | 51.47 | G300E | 0 | 0
65 | Story10 | C14 | 40 MPa RC Column (35 cm x 35 cm) | Column | 40MPa | Concrete Rectangular | 350 | 350 | 1225 | 3200 | 0.39 | 959.02 | G300E | 10281600 | 80.67 | G300E | 0 | 0
66 | Story10 | C15 | 40 MPa RC Column (35 cm x 35 cm) | Column | 40MPa | Concrete Rectangular | 350 | 350 | 1225 | 3200 | 0.39 | 959.02 | G300E | 6043733.33 | 47.42 | G300E | 0 | 0
67 | Story10 | C16 | 40 MPa RC Column (35 cm x 35 cm) | Column | 40MPa | Concrete Rectangular | 350 | 350 | 1225 | 3200 | 0.39 | 959.02 | G300E | 3920000 | 30.76 | G300E | 0 | 0
68 | Story10 | C17 | 40 MPa RC Column (35 cm x 35 cm) | Column | 40MPa | Concrete Rectangular | 350 | 350 | 1225 | 3200 | 0.39 | 959.02 | G300E | 3920000 | 30.76 | G300E | 0 | 0
69 | Story10 | C18 | 40 MPa RC Column (35 cm x 35 cm) | Column | 40MPa | Concrete Rectangular | 350 | 350 | 1225 | 3200 | 0.39 | 959.02 | G300E | 13179733.33 | 103.41 | G300E | 0 | 0
70 | Story10 | C19 | 40 MPa RC Column (35 cm x 35 cm) | Column | 40MPa | Concrete Rectangular | 350 | 350 | 1225 | 3200 | 0.39 | 959.02 | G300E | 13532800 | 106.18 | G300E | 0 | 0
71 | Story10 | C2 | 40 MPa RC Column (35 cm x 35 cm) | Column | 40MPa | Concrete Rectangular | 350 | 350 | 1225 | 3200 | 0.39 | 959.02 | G300E | 3920000 | 30.76 | G300E | 0 | 0
72 | Story10 | C20 | 40 MPa RC Column (35 cm x 35 cm) | Column | 40MPa | Concrete Rectangular | 350 | 350 | 1225 | 3200 | 0.39 | 959.02 | G300E | 3920000 | 30.76 | G300E | 0 | 0
73 | Story10 | C21 | 40 MPa RC Column (35 cm x 35 cm) | Column | 40MPa | Concrete Rectangular | 350 | 350 | 1225 | 3200 | 0.39 | 959.02 | G300E | 3920000 | 30.76 | G300E | 0 | 0
74 | Story10 | C22 | 40 MPa RC Column (35 cm x 35 cm) | Column | 40MPa | Concrete Rectangular | 350 | 350 | 1225 | 3200 | 0.39 | 959.02 | G300E | 13528533.33 | 106.15 | G300E | 0 | 0
75 | Story10 | C23 | 40 MPa RC Column (35 cm x 35 cm) | Column | 40MPa | Concrete Rectangular | 350 | 350 | 1225 | 3200 | 0.39 | 959.02 | G300E | 13189333.33 | 103.49 | G300E | 0 | 0
76 | Story10 | C24 | 40 MPa RC Column (35 cm x 35 cm) | Column | 40MPa | Concrete Rectangular | 350 | 350 | 1225 | 3200 | 0.39 | 959.02 | G300E | 3920000 | 30.76 | G300E | 0 | 0
77 | Story10 | C25 | 40 MPa RC Column (35 cm x 35 cm) | Column | 40MPa | Concrete Rectangular | 350 | 350 | 1225 | 3200 | 0.39 | 959.02 | G300E | 3920000 | 30.76 | G300E | 0 | 0
78 | Story10 | C26 | 40 MPa RC Column (35 cm x 35 cm) | Column | 40MPa | Concrete Rectangular | 350 | 350 | 1225 | 3200 | 0.39 | 959.02 | G300E | 13011200 | 102.09 | G300E | 0 | 0
79 | Story10 | C27 | 40 MPa RC Column (35 cm x 35 cm) | Column | 40MPa | Concrete Rectangular | 350 | 350 | 1225 | 3200 | 0.39 | 959.02 | G300E | 8925866.67 | 70.04 | G300E | 0 | 0
80 | Story10 | C3 | 40 MPa RC Column (35 cm x 35 cm) | Column | 40MPa | Concrete Rectangular | 350 | 350 | 1225 | 3200 | 0.39 | 959.02 | G300E | 3920000 | 30.76 | G300E | 0 | 0
81 | Story10 | C30 | 40 MPa RC Column (35 cm x 35 cm) | Column | 40MPa | Concrete Rectangular | 350 | 350 | 1225 | 3200 | 0.39 | 959.02 | G300E | 8924800 | 70.03 | G300E | 0 | 0
82 | Story10 | C31 | 40 MPa RC Column (35 cm x 35 cm) | Column | 40MPa | Concrete Rectangular | 350 | 350 | 1225 | 3200 | 0.39 | 959.02 | G300E | 13014400 | 102.12 | G300E | 0 | 0
83 | Story10 | C32 | 40 MPa RC Column (35 cm x 35 cm) | Column | 40MPa | Concrete Rectangular | 350 | 350 | 1225 | 3200 | 0.39 | 959.02 | G300E | 3920000 | 30.76 | G300E | 0 | 0
84 | Story10 | C33 | 40 MPa RC Column (35 cm x 35 cm) | Column | 40MPa | Concrete Rectangular | 350 | 350 | 1225 | 3200 | 0.39 | 959.02 | G300E | 3920000 | 30.76 | G300E | 0 | 0
85 | Story10 | C34 | 40 MPa RC Column (35 cm x 35 cm) | Column | 40MPa | Concrete Rectangular | 350 | 350 | 1225 | 3200 | 0.39 | 959.02 | G300E | 13013333.33 | 102.11 | G300E | 0 | 0
86 | Story10 | C35 | 40 MPa RC Column (35 cm x 35 cm) | Column | 40MPa | Concrete Rectangular | 350 | 350 | 1225 | 3200 | 0.39 | 959.02 | G300E | 8926933.33 | 70.04 | G300E | 0 | 0
87 | Story10 | C38 | 40 MPa RC Column (35 cm x 35 cm) | Column | 40MPa | Concrete Rectangular | 350 | 350 | 1225 | 3200 | 0.39 | 959.02 | G300E | 8929066.67 | 70.06 | G300E | 0 | 0
88 | Story10 | C39 | 40 MPa RC Column (35 cm x 35 cm) | Column | 40MPa | Concrete Rectangular | 350 | 350 | 1225 | 3200 | 0.39 | 959.02 | G300E | 13014400 | 102.12 | G300E | 0 | 0
89 | Story10 | C4 | 40 MPa RC Column (35 cm x 35 cm) | Column | 40MPa | Concrete Rectangular | 350 | 350 | 1225 | 3200 | 0.39 | 959.02 | G300E | 3920000 | 30.76 | G300E | 0 | 0
90 | Story10 | C40 | 40 MPa RC Column (35 cm x 35 cm) | Column | 40MPa | Concrete Rectangular | 350 | 350 | 1225 | 3200 | 0.39 | 959.02 | G300E | 3920000 | 30.76 | G300E | 0 | 0
91 | Story10 | C41 | 40 MPa RC Column (35 cm x 35 cm) | Column | 40MPa | Concrete Rectangular | 350 | 350 | 1225 | 3200 | 0.39 | 959.02 | G300E | 3920000 | 30.76 | G300E | 0 | 0
92 | Story10 | C42 | 40 MPa RC Column (35 cm x 35 cm) | Column | 40MPa | Concrete Rectangular | 350 | 350 | 1225 | 3200 | 0.39 | 959.02 | G300E | 13188266.67 | 103.48 | G300E | 0 | 0
93 | Story10 | C43 | 40 MPa RC Column (35 cm x 35 cm) | Column | 40MPa | Concrete Rectangular | 350 | 350 | 1225 | 3200 | 0.39 | 959.02 | G300E | 13536000 | 106.21 | G300E | 0 | 0
94 | Story10 | C44 | 40 MPa RC Column (35 cm x 35 cm) | Column | 40MPa | Concrete Rectangular | 350 | 350 | 1225 | 3200 | 0.39 | 959.02 | G300E | 3920000 | 30.76 | G300E | 0 | 0
95 | Story10 | C45 | 40 MPa RC Column (35 cm x 35 cm) | Column | 40MPa | Concrete Rectangular | 350 | 350 | 1225 | 3200 | 0.39 | 959.02 | G300E | 3920000 | 30.76 | G300E | 0 | 0
96 | Story10 | C46 | 40 MPa RC Column (35 cm x 35 cm) | Column | 40MPa | Concrete Rectangular | 350 | 350 | 1225 | 3200 | 0.39 | 959.02 | G300E | 13536000 | 106.21 | G300E | 0 | 0
97 | Story10 | C47 | 40 MPa RC Column (35 cm x 35 cm) | Column | 40MPa | Concrete Rectangular | 350 | 350 | 1225 | 3200 | 0.39 | 959.02 | G300E | 13188266.67 | 103.48 | G300E | 0 | 0
98 | Story10 | C48 | 40 MPa RC Column (35 cm x 35 cm) | Column | 40MPa | Concrete Rectangular | 350 | 350 | 1225 | 3200 | 0.39 | 959.02 | G300E | 3920000 | 30.76 | G300E | 0 | 0
99 | Story10 | C49 | 40 MPa RC Column (35 cm x 35 cm) | Column | 40MPa | Concrete Rectangular | 350 | 350 | 1225 | 3200 | 0.39 | 959.02 | G300E | 3920000 | 30.76 | G300E | 0 | 0
100 | Story10 | C5 | 40 MPa RC Column (35 cm x 35 cm) | Column | 40MPa | Concrete Rectangular | 350 | 350 | 1225 | 3200 | 0.39 | 959.02 | G300E | 3920000 | 30.76 | G300E | 0 | 0
101 | Story10 | C50 | 40 MPa RC Column (35 cm x 35 cm) | Column | 40MPa | Concrete Rectangular | 350 | 350 | 1225 | 3200 | 0.39 | 959.02 | G300E | 6041600 | 47.4 | G300E | 0 | 0
102 | Story10 | C51 | 40 MPa RC Column (35 cm x 35 cm) | Column | 40MPa | Concrete Rectangular | 350 | 350 | 1225 | 3200 | 0.39 | 959.02 | G300E | 10293333.33 | 80.77 | G300E | 0 | 0
103 | Story10 | C52 | 40 MPa RC Column (35 cm x 35 cm) | Column | 40MPa | Concrete Rectangular | 350 | 350 | 1225 | 3200 | 0.39 | 959.02 | G300E | 6580266.67 | 51.63 | G300E | 0 | 0
104 | Story10 | C53 | 40 MPa RC Column (35 cm x 35 cm) | Column | 40MPa | Concrete Rectangular | 350 | 350 | 1225 | 3200 | 0.39 | 959.02 | G300E | 6580266.67 | 51.63 | G300E | 0 | 0
105 | Story10 | C54 | 40 MPa RC Column (35 cm x 35 cm) | Column | 40MPa | Concrete Rectangular | 350 | 350 | 1225 | 3200 | 0.39 | 959.02 | G300E | 10293333.33 | 80.77 | G300E | 0 | 0
106 | Story10 | C55 | 40 MPa RC Column (35 cm x 35 cm) | Column | 40MPa | Concrete Rectangular | 350 | 350 | 1225 | 3200 | 0.39 | 959.02 | G300E | 6041600 | 47.4 | G300E | 0 | 0
107 | Story10 | C56 | 40 MPa RC Column (35 cm x 35 cm) | Column | 40MPa | Concrete Rectangular | 350 | 350 | 1225 | 3200 | 0.39 | 959.02 | G300E | 3920000 | 30.76 | G300E | 0 | 0
108 | Story10 | C57 | 40 MPa RC Column (35 cm x 35 cm) | Column | 40MPa | Concrete Rectangular | 350 | 350 | 1225 | 3200 | 0.39 | 959.02 | G300E | 3920000 | 30.76 | G300E | 0 | 0
109 | Story10 | C58 | 40 MPa RC Column (35 cm x 35 cm) | Column | 40MPa | Concrete Rectangular | 350 | 350 | 1225 | 3200 | 0.39 | 959.02 | G300E | 3920000 | 30.76 | G300E | 0 | 0
110 | Story10 | C59 | 40 MPa RC Column (35 cm x 35 cm) | Column | 40MPa | Concrete Rectangular | 350 | 350 | 1225 | 3200 | 0.39 | 959.02 | G300E | 3920000 | 30.76 | G300E | 0 | 0
111 | Story10 | C6 | 40 MPa RC Column (35 cm x 35 cm) | Column | 40MPa | Concrete Rectangular | 350 | 350 | 1225 | 3200 | 0.39 | 959.02 | G300E | 3920000 | 30.76 | G300E | 0 | 0
112 | Story10 | C60 | 40 MPa RC Column (35 cm x 35 cm) | Column | 40MPa | Concrete Rectangular | 350 | 350 | 1225 | 3200 | 0.39 | 959.02 | G300E | 3920000 | 30.76 | G300E | 0 | 0
113 | Story10 | C61 | 40 MPa RC Column (35 cm x 35 cm) | Column | 40MPa | Concrete Rectangular | 350 | 350 | 1225 | 3200 | 0.39 | 959.02 | G300E | 3920000 | 30.76 | G300E | 0 | 0
114 | Story10 | C62 | 40 MPa RC Column (35 cm x 35 cm) | Column | 40MPa | Concrete Rectangular | 350 | 350 | 1225 | 3200 | 0.39 | 959.02 | G300E | 3920000 | 30.76 | G300E | 0 | 0
115 | Story10 | C63 | 40 MPa RC Column (35 cm x 35 cm) | Column | 40MPa | Concrete Rectangular | 350 | 350 | 1225 | 3200 | 0.39 | 959.02 | G300E | 3920000 | 30.76 | G300E | 0 | 0
116 | Story10 | C64 | 40 MPa RC Column (35 cm x 35 cm) | Column | 40MPa | Concrete Rectangular | 350 | 350 | 1225 | 3200 | 0.39 | 959.02 | G300E | 3920000 | 30.76 | G300E | 0 | 0
117 | Story10 | C7 | 40 MPa RC Column (35 cm x 35 cm) | Column | 40MPa | Concrete Rectangular | 350 | 350 | 1225 | 3200 | 0.39 | 959.02 | G300E | 3920000 | 30.76 | G300E | 0 | 0
118 | Story10 | C8 | 40 MPa RC Column (35 cm x 35 cm) | Column | 40MPa | Concrete Rectangular | 350 | 350 | 1225 | 3200 | 0.39 | 959.02 | G300E | 3920000 | 30.76 | G300E | 0 | 0
119 | Story10 | C9 | 40 MPa RC Column (35 cm x 35 cm) | Column | 40MPa | Concrete Rectangular | 350 | 350 | 1225 | 3200 | 0.39 | 959.02 | G300E | 3920000 | 30.76 | G300E | 0 | 0
120 | Story11 | C1 | 40 MPa RC Column (30 cm x 30 cm) | Column | 40MPa | Concrete Rectangular | 300 | 300 | 900 | 3200 | 0.29 | 704.59 | G300E | 2880000 | 22.6 | G300E | 0 | 0
121 | Story11 | C10 | 40 MPa RC Column (30 cm x 30 cm) | Column | 40MPa | Concrete Rectangular | 300 | 300 | 900 | 3200 | 0.29 | 704.59 | G300E | 13658666.67 | 107.17 | G300E | 0 | 0
122 | Story11 | C11 | 40 MPa RC Column (30 cm x 30 cm) | Column | 40MPa | Concrete Rectangular | 300 | 300 | 900 | 3200 | 0.29 | 704.59 | G300E | 18381866.67 | 144.23 | G300E | 0 | 0
123 | Story11 | C12 | 40 MPa RC Column (30 cm x 30 cm) | Column | 40MPa | Concrete Rectangular | 300 | 300 | 900 | 3200 | 0.29 | 704.59 | G300E | 16281600 | 127.75 | G300E | 0 | 0
124 | Story11 | C13 | 40 MPa RC Column (30 cm x 30 cm) | Column | 40MPa | Concrete Rectangular | 300 | 300 | 900 | 3200 | 0.29 | 704.59 | G300E | 16403200 | 128.71 | G300E | 0 | 0
125 | Story11 | C14 | 40 MPa RC Column (30 cm x 30 cm) | Column | 40MPa | Concrete Rectangular | 300 | 300 | 900 | 3200 | 0.29 | 704.59 | G300E | 17212800 | 135.06 | G300E | 0 | 0
126 | Story11 | C15 | 40 MPa RC Column (30 cm x 30 cm) | Column | 40MPa | Concrete Rectangular | 300 | 300 | 900 | 3200 | 0.29 | 704.59 | G300E | 13665066.67 | 107.22 | G300E | 0 | 0
127 | Story11 | C16 | 40 MPa RC Column (30 cm x 30 cm) | Column | 40MPa | Concrete Rectangular | 300 | 300 | 900 | 3200 | 0.29 | 704.59 | G300E | 2880000 | 22.6 | G300E | 0 | 0
128 | Story11 | C17 | 40 MPa RC Column (30 cm x 30 cm) | Column | 40MPa | Concrete Rectangular | 300 | 300 | 900 | 3200 | 0.29 | 704.59 | G300E | 3310933.33 | 25.98 | G300E | 0 | 0
129 | Story11 | C18 | 40 MPa RC Column (30 cm x 30 cm) | Column | 40MPa | Concrete Rectangular | 300 | 300 | 900 | 3200 | 0.29 | 704.59 | G300E | 18382933.33 | 144.24 | G300E | 0 | 0
130 | Story11 | C19 | 40 MPa RC Column (30 cm x 30 cm) | Column | 40MPa | Concrete Rectangular | 300 | 300 | 900 | 3200 | 0.29 | 704.59 | G300E | 18855466.67 | 147.95 | G300E | 0 | 0
131 | Story11 | C2 | 40 MPa RC Column (30 cm x 30 cm) | Column | 40MPa | Concrete Rectangular | 300 | 300 | 900 | 3200 | 0.29 | 704.59 | G300E | 2880000 | 22.6 | G300E | 0 | 0
132 | Story11 | C20 | 40 MPa RC Column (30 cm x 30 cm) | Column | 40MPa | Concrete Rectangular | 300 | 300 | 900 | 3200 | 0.29 | 704.59 | G300E | 9145600 | 71.76 | G300E | 0 | 0
133 | Story11 | C21 | 40 MPa RC Column (30 cm x 30 cm) | Column | 40MPa | Concrete Rectangular | 300 | 300 | 900 | 3200 | 0.29 | 704.59 | G300E | 9136000 | 71.68 | G300E | 0 | 0
134 | Story11 | C22 | 40 MPa RC Column (30 cm x 30 cm) | Column | 40MPa | Concrete Rectangular | 300 | 300 | 900 | 3200 | 0.29 | 704.59 | G300E | 18852266.67 | 147.92 | G300E | 0 | 0
135 | Story11 | C23 | 40 MPa RC Column (30 cm x 30 cm) | Column | 40MPa | Concrete Rectangular | 300 | 300 | 900 | 3200 | 0.29 | 704.59 | G300E | 18392533.33 | 144.31 | G300E | 0 | 0
136 | Story11 | C24 | 40 MPa RC Column (30 cm x 30 cm) | Column | 40MPa | Concrete Rectangular | 300 | 300 | 900 | 3200 | 0.29 | 704.59 | G300E | 3310933.33 | 25.98 | G300E | 0 | 0
137 | Story11 | C25 | 40 MPa RC Column (30 cm x 30 cm) | Column | 40MPa | Concrete Rectangular | 300 | 300 | 900 | 3200 | 0.29 | 704.59 | G300E | 5205120 | 40.84 | G300E | 0 | 0
138 | Story11 | C26 | 40 MPa RC Column (30 cm x 30 cm) | Column | 40MPa | Concrete Rectangular | 300 | 300 | 900 | 3200 | 0.29 | 704.59 | G300E | 18702933.33 | 146.75 | G300E | 0 | 0
139 | Story11 | C27 | 40 MPa RC Column (30 cm x 30 cm) | Column | 40MPa | Concrete Rectangular | 300 | 300 | 900 | 3200 | 0.29 | 704.59 | G300E | 15457066.67 | 121.28 | G300E | 0 | 0
140 | Story11 | C3 | 40 MPa RC Column (30 cm x 30 cm) | Column | 40MPa | Concrete Rectangular | 300 | 300 | 900 | 3200 | 0.29 | 704.59 | G300E | 2880000 | 22.6 | G300E | 0 | 0
141 | Story11 | C30 | 40 MPa RC Column (30 cm x 30 cm) | Column | 40MPa | Concrete Rectangular | 300 | 300 | 900 | 3200 | 0.29 | 704.59 | G300E | 15456000 | 121.27 | G300E | 0 | 0
142 | Story11 | C31 | 40 MPa RC Column (30 cm x 30 cm) | Column | 40MPa | Concrete Rectangular | 300 | 300 | 900 | 3200 | 0.29 | 704.59 | G300E | 18696533.33 | 146.7 | G300E | 0 | 0
143 | Story11 | C32 | 40 MPa RC Column (30 cm x 30 cm) | Column | 40MPa | Concrete Rectangular | 300 | 300 | 900 | 3200 | 0.29 | 704.59 | G300E | 5205120 | 40.84 | G300E | 0 | 0
144 | Story11 | C33 | 40 MPa RC Column (30 cm x 30 cm) | Column | 40MPa | Concrete Rectangular | 300 | 300 | 900 | 3200 | 0.29 | 704.59 | G300E | 5205120 | 40.84 | G300E | 0 | 0
145 | Story11 | C34 | 40 MPa RC Column (30 cm x 30 cm) | Column | 40MPa | Concrete Rectangular | 300 | 300 | 900 | 3200 | 0.29 | 704.59 | G300E | 18698666.67 | 146.72 | G300E | 0 | 0
146 | Story11 | C35 | 40 MPa RC Column (30 cm x 30 cm) | Column | 40MPa | Concrete Rectangular | 300 | 300 | 900 | 3200 | 0.29 | 704.59 | G300E | 15458133.33 | 121.29 | G300E | 0 | 0
147 | Story11 | C38 | 40 MPa RC Column (30 cm x 30 cm) | Column | 40MPa | Concrete Rectangular | 300 | 300 | 900 | 3200 | 0.29 | 704.59 | G300E | 15459200 | 121.3 | G300E | 0 | 0
148 | Story11 | C39 | 40 MPa RC Column (30 cm x 30 cm) | Column | 40MPa | Concrete Rectangular | 300 | 300 | 900 | 3200 | 0.29 | 704.59 | G300E | 18697600 | 146.71 | G300E | 0 | 0
149 | Story11 | C4 | 40 MPa RC Column (30 cm x 30 cm) | Column | 40MPa | Concrete Rectangular | 300 | 300 | 900 | 3200 | 0.29 | 704.59 | G300E | 6691200 | 52.5 | G300E | 0 | 0
150 | Story11 | C40 | 40 MPa RC Column (30 cm x 30 cm) | Column | 40MPa | Concrete Rectangular | 300 | 300 | 900 | 3200 | 0.29 | 704.59 | G300E | 5205120 | 40.84 | G300E | 0 | 0
151 | Story11 | C41 | 40 MPa RC Column (30 cm x 30 cm) | Column | 40MPa | Concrete Rectangular | 300 | 300 | 900 | 3200 | 0.29 | 704.59 | G300E | 3312000 | 25.99 | G300E | 0 | 0
152 | Story11 | C42 | 40 MPa RC Column (30 cm x 30 cm) | Column | 40MPa | Concrete Rectangular | 300 | 300 | 900 | 3200 | 0.29 | 704.59 | G300E | 18392533.33 | 144.31 | G300E | 0 | 0
153 | Story11 | C43 | 40 MPa RC Column (30 cm x 30 cm) | Column | 40MPa | Concrete Rectangular | 300 | 300 | 900 | 3200 | 0.29 | 704.59 | G300E | 18858666.67 | 147.97 | G300E | 0 | 0
154 | Story11 | C44 | 40 MPa RC Column (30 cm x 30 cm) | Column | 40MPa | Concrete Rectangular | 300 | 300 | 900 | 3200 | 0.29 | 704.59 | G300E | 9158400 | 71.86 | G300E | 0 | 0
155 | Story11 | C45 | 40 MPa RC Column (30 cm x 30 cm) | Column | 40MPa | Concrete Rectangular | 300 | 300 | 900 | 3200 | 0.29 | 704.59 | G300E | 9158400 | 71.86 | G300E | 0 | 0
156 | Story11 | C46 | 40 MPa RC Column (30 cm x 30 cm) | Column | 40MPa | Concrete Rectangular | 300 | 300 | 900 | 3200 | 0.29 | 704.59 | G300E | 18858666.67 | 147.97 | G300E | 0 | 0
157 | Story11 | C47 | 40 MPa RC Column (30 cm x 30 cm) | Column | 40MPa | Concrete Rectangular | 300 | 300 | 900 | 3200 | 0.29 | 704.59 | G300E | 18392533.33 | 144.31 | G300E | 0 | 0
158 | Story11 | C48 | 40 MPa RC Column (30 cm x 30 cm) | Column | 40MPa | Concrete Rectangular | 300 | 300 | 900 | 3200 | 0.29 | 704.59 | G300E | 3310933.33 | 25.98 | G300E | 0 | 0
159 | Story11 | C49 | 40 MPa RC Column (30 cm x 30 cm) | Column | 40MPa | Concrete Rectangular | 300 | 300 | 900 | 3200 | 0.29 | 704.59 | G300E | 2880000 | 22.6 | G300E | 0 | 0
160 | Story11 | C5 | 40 MPa RC Column (30 cm x 30 cm) | Column | 40MPa | Concrete Rectangular | 300 | 300 | 900 | 3200 | 0.29 | 704.59 | G300E | 6664960 | 52.3 | G300E | 0 | 0
161 | Story11 | C50 | 40 MPa RC Column (30 cm x 30 cm) | Column | 40MPa | Concrete Rectangular | 300 | 300 | 900 | 3200 | 0.29 | 704.59 | G300E | 13665066.67 | 107.22 | G300E | 0 | 0
162 | Story11 | C51 | 40 MPa RC Column (30 cm x 30 cm) | Column | 40MPa | Concrete Rectangular | 300 | 300 | 900 | 3200 | 0.29 | 704.59 | G300E | 17221333.33 | 135.12 | G300E | 0 | 0
163 | Story11 | C52 | 40 MPa RC Column (30 cm x 30 cm) | Column | 40MPa | Concrete Rectangular | 300 | 300 | 900 | 3200 | 0.29 | 704.59 | G300E | 16450133.33 | 129.07 | G300E | 0 | 0
164 | Story11 | C53 | 40 MPa RC Column (30 cm x 30 cm) | Column | 40MPa | Concrete Rectangular | 300 | 300 | 900 | 3200 | 0.29 | 704.59 | G300E | 16452266.67 | 129.09 | G300E | 0 | 0
165 | Story11 | C54 | 40 MPa RC Column (30 cm x 30 cm) | Column | 40MPa | Concrete Rectangular | 300 | 300 | 900 | 3200 | 0.29 | 704.59 | G300E | 17224533.33 | 135.15 | G300E | 0 | 0
166 | Story11 | C55 | 40 MPa RC Column (30 cm x 30 cm) | Column | 40MPa | Concrete Rectangular | 300 | 300 | 900 | 3200 | 0.29 | 704.59 | G300E | 13665066.67 | 107.22 | G300E | 0 | 0
167 | Story11 | C56 | 40 MPa RC Column (30 cm x 30 cm) | Column | 40MPa | Concrete Rectangular | 300 | 300 | 900 | 3200 | 0.29 | 704.59 | G300E | 2880000 | 22.6 | G300E | 0 | 0
168 | Story11 | C57 | 40 MPa RC Column (30 cm x 30 cm) | Column | 40MPa | Concrete Rectangular | 300 | 300 | 900 | 3200 | 0.29 | 704.59 | G300E | 2880000 | 22.6 | G300E | 0 | 0
169 | Story11 | C58 | 40 MPa RC Column (30 cm x 30 cm) | Column | 40MPa | Concrete Rectangular | 300 | 300 | 900 | 3200 | 0.29 | 704.59 | G300E | 2880000 | 22.6 | G300E | 0 | 0
170 | Story11 | C59 | 40 MPa RC Column (30 cm x 30 cm) | Column | 40MPa | Concrete Rectangular | 300 | 300 | 900 | 3200 | 0.29 | 704.59 | G300E | 2880000 | 22.6 | G300E | 0 | 0
171 | Story11 | C6 | 40 MPa RC Column (30 cm x 30 cm) | Column | 40MPa | Concrete Rectangular | 300 | 300 | 900 | 3200 | 0.29 | 704.59 | G300E | 2880000 | 22.6 | G300E | 0 | 0
172 | Story11 | C60 | 40 MPa RC Column (30 cm x 30 cm) | Column | 40MPa | Concrete Rectangular | 300 | 300 | 900 | 3200 | 0.29 | 704.59 | G300E | 6668160 | 52.32 | G300E | 0 | 0
173 | Story11 | C61 | 40 MPa RC Column (30 cm x 30 cm) | Column | 40MPa | Concrete Rectangular | 300 | 300 | 900 | 3200 | 0.29 | 704.59 | G300E | 6668160 | 52.32 | G300E | 0 | 0
174 | Story11 | C62 | 40 MPa RC Column (30 cm x 30 cm) | Column | 40MPa | Concrete Rectangular | 300 | 300 | 900 | 3200 | 0.29 | 704.59 | G300E | 2880000 | 22.6 | G300E | 0 | 0
175 | Story11 | C63 | 40 MPa RC Column (30 cm x 30 cm) | Column | 40MPa | Concrete Rectangular | 300 | 300 | 900 | 3200 | 0.29 | 704.59 | G300E | 2880000 | 22.6 | G300E | 0 | 0
176 | Story11 | C64 | 40 MPa RC Column (30 cm x 30 cm) | Column | 40MPa | Concrete Rectangular | 300 | 300 | 900 | 3200 | 0.29 | 704.59 | G300E | 2880000 | 22.6 | G300E | 0 | 0
177 | Story11 | C7 | 40 MPa RC Column (30 cm x 30 cm) | Column | 40MPa | Concrete Rectangular | 300 | 300 | 900 | 3200 | 0.29 | 704.59 | G300E | 2880000 | 22.6 | G300E | 0 | 0
178 | Story11 | C8 | 40 MPa RC Column (30 cm x 30 cm) | Column | 40MPa | Concrete Rectangular | 300 | 300 | 900 | 3200 | 0.29 | 704.59 | G300E | 2880000 | 22.6 | G300E | 0 | 0
179 | Story11 | C9 | 40 MPa RC Column (30 cm x 30 cm) | Column | 40MPa | Concrete Rectangular | 300 | 300 | 900 | 3200 | 0.29 | 704.59 | G300E | 2880000 | 22.6 | G300E | 0 | 0
180 | Story11 | D17 | 40 MPa RC Column (82.5 cm x 82.5 cm) | Column | 40MPa | Concrete Rectangular | 825 | 825 | 6806.3 | 30680.4 | 20.88 | 51087.09 | G300E | 1297941139.87 | 10184.13 | G300E | 0 | 0
181 | Story11 | D18 | 40 MPa RC Column (72.5 cm x 72.5 cm) | Column | 40MPa | Concrete Rectangular | 725 | 725 | 5256.3 | 24258.8 | 12.75 | 31195.18 | G300E | 804781646.87 | 6314.62 | G300E | 0 | 0
182 | Story11 | D19 | 40 MPa RC Column (80 cm x 80 cm) | Column | 40MPa | Concrete Rectangular | 800 | 800 | 6400 | 30680.4 | 19.64 | 48037.81 | G300E | 888722555.73 | 6973.25 | G300E | 0 | 0
183 | Story11 | D20 | 40 MPa RC Column (80 cm x 80 cm) | Column | 40MPa | Concrete Rectangular | 800 | 800 | 6400 | 30680.4 | 19.64 | 48037.81 | G300E | 888669717.27 | 6972.83 | G300E | 0 | 0
184 | Story11 | D21 | 40 MPa RC Column (82.5 cm x 82.5 cm) | Column | 40MPa | Concrete Rectangular | 825 | 825 | 6806.3 | 30680.4 | 20.88 | 51087.09 | G300E | 1298585428.27 | 10189.18 | G300E | 0 | 0
185 | Story11 | D22 | 40 MPa RC Column (72.5 cm x 72.5 cm) | Column | 40MPa | Concrete Rectangular | 725 | 725 | 5256.3 | 24258.8 | 12.75 | 31195.18 | G300E | 804824773.62 | 6314.95 | G300E | 0 | 0
186 | Story11 | D23 | 40 MPa RC Column (75 cm x 75 cm) | Column | 40MPa | Concrete Rectangular | 750 | 750 | 5625 | 24258.8 | 13.65 | 33383.67 | G300E | 792679201.09 | 6219.66 | G300E | 0 | 0
187 | Story11 | D24 | 40 MPa RC Column (75 cm x 75 cm) | Column | 40MPa | Concrete Rectangular | 750 | 750 | 5625 | 24258.8 | 13.65 | 33383.67 | G300E | 792548473.11 | 6218.63 | G300E | 0 | 0
188 | Story11 | D25 | 40 MPa RC Column (75 cm x 75 cm) | Column | 40MPa | Concrete Rectangular | 750 | 750 | 5625 | 24258.8 | 13.65 | 33383.67 | G300E | 792603729.27 | 6219.06 | G300E | 0 | 0
189 | Story11 | D26 | 40 MPa RC Column (75 cm x 75 cm) | Column | 40MPa | Concrete Rectangular | 750 | 750 | 5625 | 24258.8 | 13.65 | 33383.67 | G300E | 792645508.31 | 6219.39 | G300E | 0 | 0
190 | Story11 | D27 | 40 MPa RC Column (72.5 cm x 72.5 cm) | Column | 40MPa | Concrete Rectangular | 725 | 725 | 5256.3 | 24258.8 | 12.75 | 31195.18 | G300E | 804813991.93 | 6314.87 | G300E | 0 | 0
191 | Story11 | D28 | 40 MPa RC Column (82.5 cm x 82.5 cm) | Column | 40MPa | Concrete Rectangular | 825 | 825 | 6806.3 | 30680.4 | 20.88 | 51087.09 | G300E | 1298481455.8 | 10188.37 | G300E | 0 | 0
192 | Story11 | D29 | 40 MPa RC Column (80 cm x 80 cm) | Column | 40MPa | Concrete Rectangular | 800 | 800 | 6400 | 30680.4 | 19.64 | 48037.81 | G300E | 888678239.6 | 6972.9 | G300E | 0 | 0
193 | Story11 | D30 | 40 MPa RC Column (80 cm x 80 cm) | Column | 40MPa | Concrete Rectangular | 800 | 800 | 6400 | 30680.4 | 19.64 | 48037.81 | G300E | 888657786 | 6972.74 | G300E | 0 | 0
194 | Story11 | D31 | 40 MPa RC Column (72.5 cm x 72.5 cm) | Column | 40MPa | Concrete Rectangular | 725 | 725 | 5256.3 | 24258.8 | 12.75 | 31195.18 | G300E | 804753344.93 | 6314.39 | G300E | 0 | 0
195 | Story11 | D32 | 40 MPa RC Column (82.5 cm x 82.5 cm) | Column | 40MPa | Concrete Rectangular | 825 | 825 | 6806.3 | 30680.4 | 20.88 | 51087.09 | G300E | 1298597359.53 | 10189.28 | G300E | 0 | 0
196 | Story12 | C1 | 40 MPa RC Column (30 cm x 30 cm) | Column | 40MPa | Concrete Rectangular | 300 | 300 | 900 | 3200 | 0.29 | 704.59 | G300E | 2880000 | 22.6 | G300E | 0 | 0
197 | Story12 | C10 | 40 MPa RC Column (30 cm x 30 cm) | Column | 40MPa | Concrete Rectangular | 300 | 300 | 900 | 3200 | 0.29 | 704.59 | G300E | 6232533.33 | 48.9 | G300E | 0 | 0
198 | Story12 | C11 | 40 MPa RC Column (30 cm x 30 cm) | Column | 40MPa | Concrete Rectangular | 300 | 300 | 900 | 3200 | 0.29 | 704.59 | G300E | 9368533.33 | 73.51 | G300E | 0 | 0
199 | Story12 | C12 | 40 MPa RC Column (30 cm x 30 cm) | Column | 40MPa | Concrete Rectangular | 300 | 300 | 900 | 3200 | 0.29 | 704.59 | G300E | 9720533.33 | 76.27 | G300E | 0 | 0
200 | Story12 | C13 | 40 MPa RC Column (30 cm x 30 cm) | Column | 40MPa | Concrete Rectangular | 300 | 300 | 900 | 3200 | 0.29 | 704.59 | G300E | 9868800 | 77.43 | G300E | 0 | 0
201 | Story12 | C14 | 40 MPa RC Column (30 cm x 30 cm) | Column | 40MPa | Concrete Rectangular | 300 | 300 | 900 | 3200 | 0.29 | 704.59 | G300E | 8650666.67 | 67.88 | G300E | 0 | 0
202 | Story12 | C15 | 40 MPa RC Column (30 cm x 30 cm) | Column | 40MPa | Concrete Rectangular | 300 | 300 | 900 | 3200 | 0.29 | 704.59 | G300E | 6238933.33 | 48.95 | G300E | 0 | 0
203 | Story12 | C16 | 40 MPa RC Column (30 cm x 30 cm) | Column | 40MPa | Concrete Rectangular | 300 | 300 | 900 | 3200 | 0.29 | 704.59 | G300E | 2880000 | 22.6 | G300E | 0 | 0
204 | Story12 | C17 | 40 MPa RC Column (30 cm x 30 cm) | Column | 40MPa | Concrete Rectangular | 300 | 300 | 900 | 3200 | 0.29 | 704.59 | G300E | 4014933.33 | 31.5 | G300E | 0 | 0
205 | Story12 | C18 | 40 MPa RC Column (30 cm x 30 cm) | Column | 40MPa | Concrete Rectangular | 300 | 300 | 900 | 3200 | 0.29 | 704.59 | G300E | 10228266.67 | 80.25 | G300E | 0 | 0
206 | Story12 | C19 | 40 MPa RC Column (30 cm x 30 cm) | Column | 40MPa | Concrete Rectangular | 300 | 300 | 900 | 3200 | 0.29 | 704.59 | G300E | 10763733.33 | 84.46 | G300E | 0 | 0
207 | Story12 | C2 | 40 MPa RC Column (30 cm x 30 cm) | Column | 40MPa | Concrete Rectangular | 300 | 300 | 900 | 3200 | 0.29 | 704.59 | G300E | 2880000 | 22.6 | G300E | 0 | 0
208 | Story12 | C20 | 40 MPa RC Column (30 cm x 30 cm) | Column | 40MPa | Concrete Rectangular | 300 | 300 | 900 | 3200 | 0.29 | 704.59 | G300E | 4308266.67 | 33.8 | G300E | 0 | 0
209 | Story12 | C21 | 40 MPa RC Column (30 cm x 30 cm) | Column | 40MPa | Concrete Rectangular | 300 | 300 | 900 | 3200 | 0.29 | 704.59 | G300E | 4334933.33 | 34.01 | G300E | 0 | 0
210 | Story12 | C22 | 40 MPa RC Column (30 cm x 30 cm) | Column | 40MPa | Concrete Rectangular | 300 | 300 | 900 | 3200 | 0.29 | 704.59 | G300E | 10765866.67 | 84.47 | G300E | 0 | 0
211 | Story12 | C23 | 40 MPa RC Column (30 cm x 30 cm) | Column | 40MPa | Concrete Rectangular | 300 | 300 | 900 | 3200 | 0.29 | 704.59 | G300E | 10234666.67 | 80.3 | G300E | 0 | 0
212 | Story12 | C24 | 40 MPa RC Column (30 cm x 30 cm) | Column | 40MPa | Concrete Rectangular | 300 | 300 | 900 | 3200 | 0.29 | 704.59 | G300E | 4014933.33 | 31.5 | G300E | 0 | 0
213 | Story12 | C25 | 40 MPa RC Column (30 cm x 30 cm) | Column | 40MPa | Concrete Rectangular | 300 | 300 | 900 | 3200 | 0.29 | 704.59 | G300E | 4554240 | 35.73 | G300E | 134400 | 1.05
214 | Story12 | C26 | 40 MPa RC Column (30 cm x 30 cm) | Column | 40MPa | Concrete Rectangular | 300 | 300 | 900 | 3200 | 0.29 | 704.59 | G300E | 11420800 | 89.61 | G300E | 0 | 0
215 | Story12 | C27 | 40 MPa RC Column (30 cm x 30 cm) | Column | 40MPa | Concrete Rectangular | 300 | 300 | 900 | 3200 | 0.29 | 704.59 | G300E | 8390400 | 65.83 | G300E | 0 | 0
216 | Story12 | C3 | 40 MPa RC Column (30 cm x 30 cm) | Column | 40MPa | Concrete Rectangular | 300 | 300 | 900 | 3200 | 0.29 | 704.59 | G300E | 2880000 | 22.6 | G300E | 0 | 0
217 | Story12 | C30 | 40 MPa RC Column (30 cm x 30 cm) | Column | 40MPa | Concrete Rectangular | 300 | 300 | 900 | 3200 | 0.29 | 704.59 | G300E | 8393600 | 65.86 | G300E | 0 | 0
218 | Story12 | C31 | 40 MPa RC Column (30 cm x 30 cm) | Column | 40MPa | Concrete Rectangular | 300 | 300 | 900 | 3200 | 0.29 | 704.59 | G300E | 11414400 | 89.56 | G300E | 0 | 0
219 | Story12 | C32 | 40 MPa RC Column (30 cm x 30 cm) | Column | 40MPa | Concrete Rectangular | 300 | 300 | 900 | 3200 | 0.29 | 704.59 | G300E | 4554240 | 35.73 | G300E | 134400 | 1.05
220 | Story12 | C33 | 40 MPa RC Column (30 cm x 30 cm) | Column | 40MPa | Concrete Rectangular | 300 | 300 | 900 | 3200 | 0.29 | 704.59 | G300E | 4554240 | 35.73 | G300E | 134400 | 1.05
221 | Story12 | C34 | 40 MPa RC Column (30 cm x 30 cm) | Column | 40MPa | Concrete Rectangular | 300 | 300 | 900 | 3200 | 0.29 | 704.59 | G300E | 11413333.33 | 89.55 | G300E | 0 | 0
222 | Story12 | C35 | 40 MPa RC Column (30 cm x 30 cm) | Column | 40MPa | Concrete Rectangular | 300 | 300 | 900 | 3200 | 0.29 | 704.59 | G300E | 8393600 | 65.86 | G300E | 0 | 0
223 | Story12 | C38 | 40 MPa RC Column (30 cm x 30 cm) | Column | 40MPa | Concrete Rectangular | 300 | 300 | 900 | 3200 | 0.29 | 704.59 | G300E | 8394666.67 | 65.87 | G300E | 0 | 0
224 | Story12 | C39 | 40 MPa RC Column (30 cm x 30 cm) | Column | 40MPa | Concrete Rectangular | 300 | 300 | 900 | 3200 | 0.29 | 704.59 | G300E | 11414400 | 89.56 | G300E | 0 | 0
225 | Story12 | C4 | 40 MPa RC Column (30 cm x 30 cm) | Column | 40MPa | Concrete Rectangular | 300 | 300 | 900 | 3200 | 0.29 | 704.59 | G300E | 5631360 | 44.19 | G300E | 67200 | 0.53
226 | Story12 | C40 | 40 MPa RC Column (30 cm x 30 cm) | Column | 40MPa | Concrete Rectangular | 300 | 300 | 900 | 3200 | 0.29 | 704.59 | G300E | 4554240 | 35.73 | G300E | 134400 | 1.05
227 | Story12 | C41 | 40 MPa RC Column (30 cm x 30 cm) | Column | 40MPa | Concrete Rectangular | 300 | 300 | 900 | 3200 | 0.29 | 704.59 | G300E | 4014933.33 | 31.5 | G300E | 0 | 0
228 | Story12 | C42 | 40 MPa RC Column (30 cm x 30 cm) | Column | 40MPa | Concrete Rectangular | 300 | 300 | 900 | 3200 | 0.29 | 704.59 | G300E | 10234666.67 | 80.3 | G300E | 0 | 0
229 | Story12 | C43 | 40 MPa RC Column (30 cm x 30 cm) | Column | 40MPa | Concrete Rectangular | 300 | 300 | 900 | 3200 | 0.29 | 704.59 | G300E | 10769066.67 | 84.5 | G300E | 0 | 0
230 | Story12 | C44 | 40 MPa RC Column (30 cm x 30 cm) | Column | 40MPa | Concrete Rectangular | 300 | 300 | 900 | 3200 | 0.29 | 704.59 | G300E | 4349866.67 | 34.13 | G300E | 0 | 0
231 | Story12 | C45 | 40 MPa RC Column (30 cm x 30 cm) | Column | 40MPa | Concrete Rectangular | 300 | 300 | 900 | 3200 | 0.29 | 704.59 | G300E | 4349866.67 | 34.13 | G300E | 0 | 0
232 | Story12 | C46 | 40 MPa RC Column (30 cm x 30 cm) | Column | 40MPa | Concrete Rectangular | 300 | 300 | 900 | 3200 | 0.29 | 704.59 | G300E | 10769066.67 | 84.5 | G300E | 0 | 0
233 | Story12 | C47 | 40 MPa RC Column (30 cm x 30 cm) | Column | 40MPa | Concrete Rectangular | 300 | 300 | 900 | 3200 | 0.29 | 704.59 | G300E | 10234666.67 | 80.3 | G300E | 0 | 0
234 | Story12 | C48 | 40 MPa RC Column (30 cm x 30 cm) | Column | 40MPa | Concrete Rectangular | 300 | 300 | 900 | 3200 | 0.29 | 704.59 | G300E | 4014933.33 | 31.5 | G300E | 0 | 0
235 | Story12 | C49 | 40 MPa RC Column (30 cm x 30 cm) | Column | 40MPa | Concrete Rectangular | 300 | 300 | 900 | 3200 | 0.29 | 704.59 | G300E | 2880000 | 22.6 | G300E | 0 | 0
236 | Story12 | C5 | 40 MPa RC Column (30 cm x 30 cm) | Column | 40MPa | Concrete Rectangular | 300 | 300 | 900 | 3200 | 0.29 | 704.59 | G300E | 5603200 | 43.96 | G300E | 67200 | 0.53
237 | Story12 | C50 | 40 MPa RC Column (30 cm x 30 cm) | Column | 40MPa | Concrete Rectangular | 300 | 300 | 900 | 3200 | 0.29 | 704.59 | G300E | 6238933.33 | 48.95 | G300E | 0 | 0
238 | Story12 | C51 | 40 MPa RC Column (30 cm x 30 cm) | Column | 40MPa | Concrete Rectangular | 300 | 300 | 900 | 3200 | 0.29 | 704.59 | G300E | 8656000 | 67.92 | G300E | 0 | 0
239 | Story12 | C52 | 40 MPa RC Column (30 cm x 30 cm) | Column | 40MPa | Concrete Rectangular | 300 | 300 | 900 | 3200 | 0.29 | 704.59 | G300E | 9928533.33 | 77.9 | G300E | 0 | 0
240 | Story12 | C53 | 40 MPa RC Column (30 cm x 30 cm) | Column | 40MPa | Concrete Rectangular | 300 | 300 | 900 | 3200 | 0.29 | 704.59 | G300E | 9929600 | 77.91 | G300E | 0 | 0
241 | Story12 | C54 | 40 MPa RC Column (30 cm x 30 cm) | Column | 40MPa | Concrete Rectangular | 300 | 300 | 900 | 3200 | 0.29 | 704.59 | G300E | 8658133.33 | 67.93 | G300E | 0 | 0
242 | Story12 | C55 | 40 MPa RC Column (30 cm x 30 cm) | Column | 40MPa | Concrete Rectangular | 300 | 300 | 900 | 3200 | 0.29 | 704.59 | G300E | 6238933.33 | 48.95 | G300E | 0 | 0
243 | Story12 | C56 | 40 MPa RC Column (30 cm x 30 cm) | Column | 40MPa | Concrete Rectangular | 300 | 300 | 900 | 3200 | 0.29 | 704.59 | G300E | 2880000 | 22.6 | G300E | 0 | 0
244 | Story12 | C57 | 40 MPa RC Column (30 cm x 30 cm) | Column | 40MPa | Concrete Rectangular | 300 | 300 | 900 | 3200 | 0.29 | 704.59 | G300E | 2880000 | 22.6 | G300E | 0 | 0
245 | Story12 | C58 | 40 MPa RC Column (30 cm x 30 cm) | Column | 40MPa | Concrete Rectangular | 300 | 300 | 900 | 3200 | 0.29 | 704.59 | G300E | 2880000 | 22.6 | G300E | 0 | 0
246 | Story12 | C59 | 40 MPa RC Column (30 cm x 30 cm) | Column | 40MPa | Concrete Rectangular | 300 | 300 | 900 | 3200 | 0.29 | 704.59 | G300E | 2880000 | 22.6 | G300E | 0 | 0
247 | Story12 | C6 | 40 MPa RC Column (30 cm x 30 cm) | Column | 40MPa | Concrete Rectangular | 300 | 300 | 900 | 3200 | 0.29 | 704.59 | G300E | 2880000 | 22.6 | G300E | 0 | 0
248 | Story12 | C60 | 40 MPa RC Column (30 cm x 30 cm) | Column | 40MPa | Concrete Rectangular | 300 | 300 | 900 | 3200 | 0.29 | 704.59 | G300E | 5605760 | 43.98 | G300E | 67200 | 0.53
249 | Story12 | C61 | 40 MPa RC Column (30 cm x 30 cm) | Column | 40MPa | Concrete Rectangular | 300 | 300 | 900 | 3200 | 0.29 | 704.59 | G300E | 5605760 | 43.98 | G300E | 67200 | 0.53
250 | Story12 | C62 | 40 MPa RC Column (30 cm x 30 cm) | Column | 40MPa | Concrete Rectangular | 300 | 300 | 900 | 3200 | 0.29 | 704.59 | G300E | 2880000 | 22.6 | G300E | 0 | 0
251 | Story12 | C63 | 40 MPa RC Column (30 cm x 30 cm) | Column | 40MPa | Concrete Rectangular | 300 | 300 | 900 | 3200 | 0.29 | 704.59 | G300E | 2880000 | 22.6 | G300E | 0 | 0
252 | Story12 | C64 | 40 MPa RC Column (30 cm x 30 cm) | Column | 40MPa | Concrete Rectangular | 300 | 300 | 900 | 3200 | 0.29 | 704.59 | G300E | 2880000 | 22.6 | G300E | 0 | 0
253 | Story12 | C7 | 40 MPa RC Column (30 cm x 30 cm) | Column | 40MPa | Concrete Rectangular | 300 | 300 | 900 | 3200 | 0.29 | 704.59 | G300E | 2880000 | 22.6 | G300E | 0 | 0
254 | Story12 | C8 | 40 MPa RC Column (30 cm x 30 cm) | Column | 40MPa | Concrete Rectangular | 300 | 300 | 900 | 3200 | 0.29 | 704.59 | G300E | 2880000 | 22.6 | G300E | 0 | 0
255 | Story12 | C9 | 40 MPa RC Column (30 cm x 30 cm) | Column | 40MPa | Concrete Rectangular | 300 | 300 | 900 | 3200 | 0.29 | 704.59 | G300E | 2880000 | 22.6 | G300E | 0 | 0
256 | Story13 | C1 | 40 MPa RC Column (27.5 cm x 27.5 cm) | Column | 40MPa | Concrete Rectangular | 275 | 275 | 756.3 | 3200 | 0.24 | 592.05 | G300E | 2419200 | 18.98 | G300E | 0 | 0
257 | Story13 | C10 | 40 MPa RC Column (27.5 cm x 27.5 cm) | Column | 40MPa | Concrete Rectangular | 275 | 275 | 756.3 | 3200 | 0.24 | 592.05 | G300E | 7443200 | 58.4 | G300E | 0 | 0
258 | Story13 | C11 | 40 MPa RC Column (27.5 cm x 27.5 cm) | Column | 40MPa | Concrete Rectangular | 275 | 275 | 756.3 | 3200 | 0.24 | 592.05 | G300E | 9765333.33 | 76.62 | G300E | 0 | 0
259 | Story13 | C12 | 40 MPa RC Column (27.5 cm x 27.5 cm) | Column | 40MPa | Concrete Rectangular | 275 | 275 | 756.3 | 3200 | 0.24 | 592.05 | G300E | 8422400 | 66.09 | G300E | 0 | 0
260 | Story13 | C13 | 40 MPa RC Column (27.5 cm x 27.5 cm) | Column | 40MPa | Concrete Rectangular | 275 | 275 | 756.3 | 3200 | 0.24 | 592.05 | G300E | 8305066.67 | 65.16 | G300E | 0 | 0
261 | Story13 | C14 | 40 MPa RC Column (27.5 cm x 27.5 cm) | Column | 40MPa | Concrete Rectangular | 275 | 275 | 756.3 | 3200 | 0.24 | 592.05 | G300E | 9387733.33 | 73.66 | G300E | 0 | 0
262 | Story13 | C15 | 40 MPa RC Column (27.5 cm x 27.5 cm) | Column | 40MPa | Concrete Rectangular | 275 | 275 | 756.3 | 3200 | 0.24 | 592.05 | G300E | 7445333.33 | 58.42 | G300E | 0 | 0
263 | Story13 | C16 | 40 MPa RC Column (27.5 cm x 27.5 cm) | Column | 40MPa | Concrete Rectangular | 275 | 275 | 756.3 | 3200 | 0.24 | 592.05 | G300E | 4983040 | 39.1 | G300E | 0 | 0
264 | Story13 | C17 | 40 MPa RC Column (27.5 cm x 27.5 cm) | Column | 40MPa | Concrete Rectangular | 275 | 275 | 756.3 | 3200 | 0.24 | 592.05 | G300E | 2419200 | 18.98 | G300E | 0 | 0
265 | Story13 | C18 | 40 MPa RC Column (27.5 cm x 27.5 cm) | Column | 40MPa | Concrete Rectangular | 275 | 275 | 756.3 | 3200 | 0.24 | 592.05 | G300E | 10174933.33 | 79.84 | G300E | 0 | 0
266 | Story13 | C19 | 40 MPa RC Column (27.5 cm x 27.5 cm) | Column | 40MPa | Concrete Rectangular | 275 | 275 | 756.3 | 3200 | 0.24 | 592.05 | G300E | 10405333.33 | 81.64 | G300E | 0 | 0
267 | Story13 | C2 | 40 MPa RC Column (27.5 cm x 27.5 cm) | Column | 40MPa | Concrete Rectangular | 275 | 275 | 756.3 | 3200 | 0.24 | 592.05 | G300E | 7664640 | 60.14 | G300E | 0 | 0
268 | Story13 | C20 | 40 MPa RC Column (27.5 cm x 27.5 cm) | Column | 40MPa | Concrete Rectangular | 275 | 275 | 756.3 | 3200 | 0.24 | 592.05 | G300E | 5383466.67 | 42.24 | G300E | 0 | 0
269 | Story13 | C21 | 40 MPa RC Column (27.5 cm x 27.5 cm) | Column | 40MPa | Concrete Rectangular | 275 | 275 | 756.3 | 3200 | 0.24 | 592.05 | G300E | 5392000 | 42.31 | G300E | 0 | 0
270 | Story13 | C22 | 40 MPa RC Column (27.5 cm x 27.5 cm) | Column | 40MPa | Concrete Rectangular | 275 | 275 | 756.3 | 3200 | 0.24 | 592.05 | G300E | 10407466.67 | 81.66 | G300E | 0 | 0
271 | Story13 | C23 | 40 MPa RC Column (27.5 cm x 27.5 cm) | Column | 40MPa | Concrete Rectangular | 275 | 275 | 756.3 | 3200 | 0.24 | 592.05 | G300E | 10178133.33 | 79.86 | G300E | 0 | 0
272 | Story13 | C24 | 40 MPa RC Column (27.5 cm x 27.5 cm) | Column | 40MPa | Concrete Rectangular | 275 | 275 | 756.3 | 3200 | 0.24 | 592.05 | G300E | 2419200 | 18.98 | G300E | 0 | 0
273 | Story13 | C25 | 40 MPa RC Column (27.5 cm x 27.5 cm) | Column | 40MPa | Concrete Rectangular | 275 | 275 | 756.3 | 3200 | 0.24 | 592.05 | G300E | 2419200 | 18.98 | G300E | 0 | 0
274 | Story13 | C26 | 40 MPa RC Column (27.5 cm x 27.5 cm) | Column | 40MPa | Concrete Rectangular | 275 | 275 | 756.3 | 3200 | 0.24 | 592.05 | G300E | 10424533.33 | 81.79 | G300E | 0 | 0
275 | Story13 | C27 | 40 MPa RC Column (27.5 cm x 27.5 cm) | Column | 40MPa | Concrete Rectangular | 275 | 275 | 756.3 | 3200 | 0.24 | 592.05 | G300E | 8920533.33 | 69.99 | G300E | 0 | 0
276 | Story13 | C3 | 40 MPa RC Column (27.5 cm x 27.5 cm) | Column | 40MPa | Concrete Rectangular | 275 | 275 | 756.3 | 3200 | 0.24 | 592.05 | G300E | 2419200 | 18.98 | G300E | 0 | 0
277 | Story13 | C30 | 40 MPa RC Column (27.5 cm x 27.5 cm) | Column | 40MPa | Concrete Rectangular | 275 | 275 | 756.3 | 3200 | 0.24 | 592.05 | G300E | 8921600 | 70 | G300E | 0 | 0
278 | Story13 | C31 | 40 MPa RC Column (27.5 cm x 27.5 cm) | Column | 40MPa | Concrete Rectangular | 275 | 275 | 756.3 | 3200 | 0.24 | 592.05 | G300E | 10425600 | 81.8 | G300E | 0 | 0
279 | Story13 | C32 | 40 MPa RC Column (27.5 cm x 27.5 cm) | Column | 40MPa | Concrete Rectangular | 275 | 275 | 756.3 | 3200 | 0.24 | 592.05 | G300E | 2419200 | 18.98 | G300E | 0 | 0
280 | Story13 | C33 | 40 MPa RC Column (27.5 cm x 27.5 cm) | Column | 40MPa | Concrete Rectangular | 275 | 275 | 756.3 | 3200 | 0.24 | 592.05 | G300E | 2419200 | 18.98 | G300E | 0 | 0
281 | Story13 | C34 | 40 MPa RC Column (27.5 cm x 27.5 cm) | Column | 40MPa | Concrete Rectangular | 275 | 275 | 756.3 | 3200 | 0.24 | 592.05 | G300E | 10424533.33 | 81.79 | G300E | 0 | 0
282 | Story13 | C35 | 40 MPa RC Column (27.5 cm x 27.5 cm) | Column | 40MPa | Concrete Rectangular | 275 | 275 | 756.3 | 3200 | 0.24 | 592.05 | G300E | 8921600 | 70 | G300E | 0 | 0
283 | Story13 | C38 | 40 MPa RC Column (27.5 cm x 27.5 cm) | Column | 40MPa | Concrete Rectangular | 275 | 275 | 756.3 | 3200 | 0.24 | 592.05 | G300E | 8922666.67 | 70.01 | G300E | 0 | 0
284 | Story13 | C39 | 40 MPa RC Column (27.5 cm x 27.5 cm) | Column | 40MPa | Concrete Rectangular | 275 | 275 | 756.3 | 3200 | 0.24 | 592.05 | G300E | 10424533.33 | 81.79 | G300E | 0 | 0
285 | Story13 | C4 | 40 MPa RC Column (27.5 cm x 27.5 cm) | Column | 40MPa | Concrete Rectangular | 275 | 275 | 756.3 | 3200 | 0.24 | 592.05 | G300E | 2419200 | 18.98 | G300E | 0 | 0
286 | Story13 | C40 | 40 MPa RC Column (27.5 cm x 27.5 cm) | Column | 40MPa | Concrete Rectangular | 275 | 275 | 756.3 | 3200 | 0.24 | 592.05 | G300E | 2419200 | 18.98 | G300E | 0 | 0
287 | Story13 | C41 | 40 MPa RC Column (27.5 cm x 27.5 cm) | Column | 40MPa | Concrete Rectangular | 275 | 275 | 756.3 | 3200 | 0.24 | 592.05 | G300E | 2419200 | 18.98 | G300E | 0 | 0
288 | Story13 | C42 | 40 MPa RC Column (27.5 cm x 27.5 cm) | Column | 40MPa | Concrete Rectangular | 275 | 275 | 756.3 | 3200 | 0.24 | 592.05 | G300E | 10178133.33 | 79.86 | G300E | 0 | 0
289 | Story13 | C43 | 40 MPa RC Column (27.5 cm x 27.5 cm) | Column | 40MPa | Concrete Rectangular | 275 | 275 | 756.3 | 3200 | 0.24 | 592.05 | G300E | 10408533.33 | 81.67 | G300E | 0 | 0
290 | Story13 | C44 | 40 MPa RC Column (27.5 cm x 27.5 cm) | Column | 40MPa | Concrete Rectangular | 275 | 275 | 756.3 | 3200 | 0.24 | 592.05 | G300E | 5403733.33 | 42.4 | G300E | 0 | 0
291 | Story13 | C45 | 40 MPa RC Column (27.5 cm x 27.5 cm) | Column | 40MPa | Concrete Rectangular | 275 | 275 | 756.3 | 3200 | 0.24 | 592.05 | G300E | 5402666.67 | 42.39 | G300E | 0 | 0
292 | Story13 | C46 | 40 MPa RC Column (27.5 cm x 27.5 cm) | Column | 40MPa | Concrete Rectangular | 275 | 275 | 756.3 | 3200 | 0.24 | 592.05 | G300E | 10408533.33 | 81.67 | G300E | 0 | 0
293 | Story13 | C47 | 40 MPa RC Column (27.5 cm x 27.5 cm) | Column | 40MPa | Concrete Rectangular | 275 | 275 | 756.3 | 3200 | 0.24 | 592.05 | G300E | 10177066.67 | 79.85 | G300E | 0 | 0
294 | Story13 | C48 | 40 MPa RC Column (27.5 cm x 27.5 cm) | Column | 40MPa | Concrete Rectangular | 275 | 275 | 756.3 | 3200 | 0.24 | 592.05 | G300E | 2419200 | 18.98 | G300E | 0 | 0
295 | Story13 | C49 | 40 MPa RC Column (27.5 cm x 27.5 cm) | Column | 40MPa | Concrete Rectangular | 275 | 275 | 756.3 | 3200 | 0.24 | 592.05 | G300E | 4983040 | 39.1 | G300E | 0 | 0
296 | Story13 | C5 | 40 MPa RC Column (27.5 cm x 27.5 cm) | Column | 40MPa | Concrete Rectangular | 275 | 275 | 756.3 | 3200 | 0.24 | 592.05 | G300E | 2419200 | 18.98 | G300E | 0 | 0
297 | Story13 | C50 | 40 MPa RC Column (27.5 cm x 27.5 cm) | Column | 40MPa | Concrete Rectangular | 275 | 275 | 756.3 | 3200 | 0.24 | 592.05 | G300E | 7445333.33 | 58.42 | G300E | 0 | 0
298 | Story13 | C51 | 40 MPa RC Column (27.5 cm x 27.5 cm) | Column | 40MPa | Concrete Rectangular | 275 | 275 | 756.3 | 3200 | 0.24 | 592.05 | G300E | 9393066.67 | 73.7 | G300E | 0 | 0
299 | Story13 | C52 | 40 MPa RC Column (27.5 cm x 27.5 cm) | Column | 40MPa | Concrete Rectangular | 275 | 275 | 756.3 | 3200 | 0.24 | 592.05 | G300E | 8297600 | 65.11 | G300E | 0 | 0
300 | Story13 | C53 | 40 MPa RC Column (27.5 cm x 27.5 cm) | Column | 40MPa | Concrete Rectangular | 275 | 275 | 756.3 | 3200 | 0.24 | 592.05 | G300E | 8296533.33 | 65.1 | G300E | 0 | 0
301 | Story13 | C54 | 40 MPa RC Column (27.5 cm x 27.5 cm) | Column | 40MPa | Concrete Rectangular | 275 | 275 | 756.3 | 3200 | 0.24 | 592.05 | G300E | 9395200 | 73.72 | G300E | 0 | 0
302 | Story13 | C55 | 40 MPa RC Column (27.5 cm x 27.5 cm) | Column | 40MPa | Concrete Rectangular | 275 | 275 | 756.3 | 3200 | 0.24 | 592.05 | G300E | 7445333.33 | 58.42 | G300E | 0 | 0
303 | Story13 | C56 | 40 MPa RC Column (27.5 cm x 27.5 cm) | Column | 40MPa | Concrete Rectangular | 275 | 275 | 756.3 | 3200 | 0.24 | 592.05 | G300E | 4983040 | 39.1 | G300E | 0 | 0
304 | Story13 | C57 | 40 MPa RC Column (27.5 cm x 27.5 cm) | Column | 40MPa | Concrete Rectangular | 275 | 275 | 756.3 | 3200 | 0.24 | 592.05 | G300E | 2419200 | 18.98 | G300E | 0 | 0
305 | Story13 | C58 | 40 MPa RC Column (27.5 cm x 27.5 cm) | Column | 40MPa | Concrete Rectangular | 275 | 275 | 756.3 | 3200 | 0.24 | 592.05 | G300E | 7673600 | 60.21 | G300E | 0 | 0
306 | Story13 | C59 | 40 MPa RC Column (27.5 cm x 27.5 cm) | Column | 40MPa | Concrete Rectangular | 275 | 275 | 756.3 | 3200 | 0.24 | 592.05 | G300E | 2419200 | 18.98 | G300E | 0 | 0
307 | Story13 | C6 | 40 MPa RC Column (27.5 cm x 27.5 cm) | Column | 40MPa | Concrete Rectangular | 275 | 275 | 756.3 | 3200 | 0.24 | 592.05 | G300E | 2419200 | 18.98 | G300E | 0 | 0
308 | Story13 | C60 | 40 MPa RC Column (27.5 cm x 27.5 cm) | Column | 40MPa | Concrete Rectangular | 275 | 275 | 756.3 | 3200 | 0.24 | 592.05 | G300E | 2419200 | 18.98 | G300E | 0 | 0
309 | Story13 | C61 | 40 MPa RC Column (27.5 cm x 27.5 cm) | Column | 40MPa | Concrete Rectangular | 275 | 275 | 756.3 | 3200 | 0.24 | 592.05 | G300E | 2419200 | 18.98 | G300E | 0 | 0
310 | Story13 | C62 | 40 MPa RC Column (27.5 cm x 27.5 cm) | Column | 40MPa | Concrete Rectangular | 275 | 275 | 756.3 | 3200 | 0.24 | 592.05 | G300E | 2419200 | 18.98 | G300E | 0 | 0
311 | Story13 | C63 | 40 MPa RC Column (27.5 cm x 27.5 cm) | Column | 40MPa | Concrete Rectangular | 275 | 275 | 756.3 | 3200 | 0.24 | 592.05 | G300E | 7673600 | 60.21 | G300E | 0 | 0
312 | Story13 | C64 | 40 MPa RC Column (27.5 cm x 27.5 cm) | Column | 40MPa | Concrete Rectangular | 275 | 275 | 756.3 | 3200 | 0.24 | 592.05 | G300E | 2419200 | 18.98 | G300E | 0 | 0
313 | Story13 | C7 | 40 MPa RC Column (27.5 cm x 27.5 cm) | Column | 40MPa | Concrete Rectangular | 275 | 275 | 756.3 | 3200 | 0.24 | 592.05 | G300E | 7674880 | 60.22 | G300E | 0 | 0
314 | Story13 | C8 | 40 MPa RC Column (27.5 cm x 27.5 cm) | Column | 40MPa | Concrete Rectangular | 275 | 275 | 756.3 | 3200 | 0.24 | 592.05 | G300E | 2419200 | 18.98 | G300E | 0 | 0
315 | Story13 | C9 | 40 MPa RC Column (27.5 cm x 27.5 cm) | Column | 40MPa | Concrete Rectangular | 275 | 275 | 756.3 | 3200 | 0.24 | 592.05 | G300E | 4983040 | 39.1 | G300E | 0 | 0
316 | Story14 | C1 | 40 MPa RC Column (27.5 cm x 27.5 cm) | Column | 40MPa | Concrete Rectangular | 275 | 275 | 756.3 | 3200 | 0.24 | 592.05 | G300E | 2419200 | 18.98 | G300E | 0 | 0
317 | Story14 | C10 | 40 MPa RC Column (27.5 cm x 27.5 cm) | Column | 40MPa | Concrete Rectangular | 275 | 275 | 756.3 | 3200 | 0.24 | 592.05 | G300E | 2441600 | 19.16 | G300E | 0 | 0
318 | Story14 | C11 | 40 MPa RC Column (27.5 cm x 27.5 cm) | Column | 40MPa | Concrete Rectangular | 275 | 275 | 756.3 | 3200 | 0.24 | 592.05 | G300E | 3334400 | 26.16 | G300E | 0 | 0
319 | Story14 | C12 | 40 MPa RC Column (27.5 cm x 27.5 cm) | Column | 40MPa | Concrete Rectangular | 275 | 275 | 756.3 | 3200 | 0.24 | 592.05 | G300E | 2419200 | 18.98 | G300E | 0 | 0
320 | Story14 | C13 | 40 MPa RC Column (27.5 cm x 27.5 cm) | Column | 40MPa | Concrete Rectangular | 275 | 275 | 756.3 | 3200 | 0.24 | 592.05 | G300E | 3880533.33 | 30.45 | G300E | 0 | 0
321 | Story14 | C14 | 40 MPa RC Column (27.5 cm x 27.5 cm) | Column | 40MPa | Concrete Rectangular | 275 | 275 | 756.3 | 3200 | 0.24 | 592.05 | G300E | 3356800 | 26.34 | G300E | 0 | 0
322 | Story14 | C15 | 40 MPa RC Column (27.5 cm x 27.5 cm) | Column | 40MPa | Concrete Rectangular | 275 | 275 | 756.3 | 3200 | 0.24 | 592.05 | G300E | 2442666.67 | 19.17 | G300E | 0 | 0
323 | Story14 | C16 | 40 MPa RC Column (27.5 cm x 27.5 cm) | Column | 40MPa | Concrete Rectangular | 275 | 275 | 756.3 | 3200 | 0.24 | 592.05 | G300E | 2419200 | 18.98 | G300E | 0 | 0
324 | Story14 | C17 | 40 MPa RC Column (27.5 cm x 27.5 cm) | Column | 40MPa | Concrete Rectangular | 275 | 275 | 756.3 | 3200 | 0.24 | 592.05 | G300E | 2419200 | 18.98 | G300E | 0 | 0
325 | Story14 | C18 | 40 MPa RC Column (27.5 cm x 27.5 cm) | Column | 40MPa | Concrete Rectangular | 275 | 275 | 756.3 | 3200 | 0.24 | 592.05 | G300E | 3614933.33 | 28.36 | G300E | 0 | 0
326 | Story14 | C19 | 40 MPa RC Column (27.5 cm x 27.5 cm) | Column | 40MPa | Concrete Rectangular | 275 | 275 | 756.3 | 3200 | 0.24 | 592.05 | G300E | 3332266.67 | 26.15 | G300E | 0 | 0
327 | Story14 | C2 | 40 MPa RC Column (27.5 cm x 27.5 cm) | Column | 40MPa | Concrete Rectangular | 275 | 275 | 756.3 | 3200 | 0.24 | 592.05 | G300E | 2419200 | 18.98 | G300E | 0 | 0
328 | Story14 | C20 | 40 MPa RC Column (27.5 cm x 27.5 cm) | Column | 40MPa | Concrete Rectangular | 275 | 275 | 756.3 | 3200 | 0.24 | 592.05 | G300E | 2419200 | 18.98 | G300E | 0 | 0
329 | Story14 | C21 | 40 MPa RC Column (27.5 cm x 27.5 cm) | Column | 40MPa | Concrete Rectangular | 275 | 275 | 756.3 | 3200 | 0.24 | 592.05 | G300E | 2419200 | 18.98 | G300E | 0 | 0
330 | Story14 | C22 | 40 MPa RC Column (27.5 cm x 27.5 cm) | Column | 40MPa | Concrete Rectangular | 275 | 275 | 756.3 | 3200 | 0.24 | 592.05 | G300E | 3337600 | 26.19 | G300E | 0 | 0
331 | Story14 | C23 | 40 MPa RC Column (27.5 cm x 27.5 cm) | Column | 40MPa | Concrete Rectangular | 275 | 275 | 756.3 | 3200 | 0.24 | 592.05 | G300E | 3618133.33 | 28.39 | G300E | 0 | 0
332 | Story14 | C24 | 40 MPa RC Column (27.5 cm x 27.5 cm) | Column | 40MPa | Concrete Rectangular | 275 | 275 | 756.3 | 3200 | 0.24 | 592.05 | G300E | 2419200 | 18.98 | G300E | 0 | 0
333 | Story14 | C25 | 40 MPa RC Column (27.5 cm x 27.5 cm) | Column | 40MPa | Concrete Rectangular | 275 | 275 | 756.3 | 3200 | 0.24 | 592.05 | G300E | 4261333.33 | 33.44 | G300E | 0 | 0
334 | Story14 | C26 | 40 MPa RC Column (27.5 cm x 27.5 cm) | Column | 40MPa | Concrete Rectangular | 275 | 275 | 756.3 | 3200 | 0.24 | 592.05 | G300E | 3399466.67 | 26.67 | G300E | 0 | 0
335 | Story14 | C27 | 40 MPa RC Column (27.5 cm x 27.5 cm) | Column | 40MPa | Concrete Rectangular | 275 | 275 | 756.3 | 3200 | 0.24 | 592.05 | G300E | 2997333.33 | 23.52 | G300E | 0 | 0
336 | Story14 | C3 | 40 MPa RC Column (27.5 cm x 27.5 cm) | Column | 40MPa | Concrete Rectangular | 275 | 275 | 756.3 | 3200 | 0.24 | 592.05 | G300E | 2419200 | 18.98 | G300E | 171222.86 | 1.34
337 | Story14 | C30 | 40 MPa RC Column (27.5 cm x 27.5 cm) | Column | 40MPa | Concrete Rectangular | 275 | 275 | 756.3 | 3200 | 0.24 | 592.05 | G300E | 2999466.67 | 23.53 | G300E | 0 | 0
338 | Story14 | C31 | 40 MPa RC Column (27.5 cm x 27.5 cm) | Column | 40MPa | Concrete Rectangular | 275 | 275 | 756.3 | 3200 | 0.24 | 592.05 | G300E | 3400533.33 | 26.68 | G300E | 0 | 0
339 | Story14 | C32 | 40 MPa RC Column (27.5 cm x 27.5 cm) | Column | 40MPa | Concrete Rectangular | 275 | 275 | 756.3 | 3200 | 0.24 | 592.05 | G300E | 4261333.33 | 33.44 | G300E | 0 | 0
340 | Story14 | C33 | 40 MPa RC Column (27.5 cm x 27.5 cm) | Column | 40MPa | Concrete Rectangular | 275 | 275 | 756.3 | 3200 | 0.24 | 592.05 | G300E | 4261333.33 | 33.44 | G300E | 0 | 0
341 | Story14 | C34 | 40 MPa RC Column (27.5 cm x 27.5 cm) | Column | 40MPa | Concrete Rectangular | 275 | 275 | 756.3 | 3200 | 0.24 | 592.05 | G300E | 3400533.33 | 26.68 | G300E | 0 | 0
342 | Story14 | C35 | 40 MPa RC Column (27.5 cm x 27.5 cm) | Column | 40MPa | Concrete Rectangular | 275 | 275 | 756.3 | 3200 | 0.24 | 592.05 | G300E | 2999466.67 | 23.53 | G300E | 0 | 0
343 | Story14 | C38 | 40 MPa RC Column (27.5 cm x 27.5 cm) | Column | 40MPa | Concrete Rectangular | 275 | 275 | 756.3 | 3200 | 0.24 | 592.05 | G300E | 2999466.67 | 23.53 | G300E | 0 | 0
344 | Story14 | C39 | 40 MPa RC Column (27.5 cm x 27.5 cm) | Column | 40MPa | Concrete Rectangular | 275 | 275 | 756.3 | 3200 | 0.24 | 592.05 | G300E | 3400533.33 | 26.68 | G300E | 0 | 0
345 | Story14 | C4 | 40 MPa RC Column (27.5 cm x 27.5 cm) | Column | 40MPa | Concrete Rectangular | 275 | 275 | 756.3 | 3200 | 0.24 | 592.05 | G300E | 3003733.33 | 23.57 | G300E | 0 | 0
346 | Story14 | C40 | 40 MPa RC Column (27.5 cm x 27.5 cm) | Column | 40MPa | Concrete Rectangular | 275 | 275 | 756.3 | 3200 | 0.24 | 592.05 | G300E | 4261333.33 | 33.44 | G300E | 0 | 0
347 | Story14 | C41 | 40 MPa RC Column (27.5 cm x 27.5 cm) | Column | 40MPa | Concrete Rectangular | 275 | 275 | 756.3 | 3200 | 0.24 | 592.05 | G300E | 2419200 | 18.98 | G300E | 0 | 0
348 | Story14 | C42 | 40 MPa RC Column (27.5 cm x 27.5 cm) | Column | 40MPa | Concrete Rectangular | 275 | 275 | 756.3 | 3200 | 0.24 | 592.05 | G300E | 3618133.33 | 28.39 | G300E | 0 | 0
349 | Story14 | C43 | 40 MPa RC Column (27.5 cm x 27.5 cm) | Column | 40MPa | Concrete Rectangular | 275 | 275 | 756.3 | 3200 | 0.24 | 592.05 | G300E | 3339733.33 | 26.2 | G300E | 0 | 0
350 | Story14 | C44 | 40 MPa RC Column (27.5 cm x 27.5 cm) | Column | 40MPa | Concrete Rectangular | 275 | 275 | 756.3 | 3200 | 0.24 | 592.05 | G300E | 2419200 | 18.98 | G300E | 0 | 0
351 | Story14 | C45 | 40 MPa RC Column (27.5 cm x 27.5 cm) | Column | 40MPa | Concrete Rectangular | 275 | 275 | 756.3 | 3200 | 0.24 | 592.05 | G300E | 2419200 | 18.98 | G300E | 0 | 0
352 | Story14 | C46 | 40 MPa RC Column (27.5 cm x 27.5 cm) | Column | 40MPa | Concrete Rectangular | 275 | 275 | 756.3 | 3200 | 0.24 | 592.05 | G300E | 3339733.33 | 26.2 | G300E | 0 | 0
353 | Story14 | C47 | 40 MPa RC Column (27.5 cm x 27.5 cm) | Column | 40MPa | Concrete Rectangular | 275 | 275 | 756.3 | 3200 | 0.24 | 592.05 | G300E | 3618133.33 | 28.39 | G300E | 0 | 0
354 | Story14 | C48 | 40 MPa RC Column (27.5 cm x 27.5 cm) | Column | 40MPa | Concrete Rectangular | 275 | 275 | 756.3 | 3200 | 0.24 | 592.05 | G300E | 2419200 | 18.98 | G300E | 0 | 0
355 | Story14 | C49 | 40 MPa RC Column (27.5 cm x 27.5 cm) | Column | 40MPa | Concrete Rectangular | 275 | 275 | 756.3 | 3200 | 0.24 | 592.05 | G300E | 2419200 | 18.98 | G300E | 0 | 0
356 | Story14 | C5 | 40 MPa RC Column (27.5 cm x 27.5 cm) | Column | 40MPa | Concrete Rectangular | 275 | 275 | 756.3 | 3200 | 0.24 | 592.05 | G300E | 3000533.33 | 23.54 | G300E | 0 | 0
357 | Story14 | C50 | 40 MPa RC Column (27.5 cm x 27.5 cm) | Column | 40MPa | Concrete Rectangular | 275 | 275 | 756.3 | 3200 | 0.24 | 592.05 | G300E | 2442666.67 | 19.17 | G300E | 0 | 0
358 | Story14 | C51 | 40 MPa RC Column (27.5 cm x 27.5 cm) | Column | 40MPa | Concrete Rectangular | 275 | 275 | 756.3 | 3200 | 0.24 | 592.05 | G300E | 3358933.33 | 26.36 | G300E | 0 | 0
359 | Story14 | C52 | 40 MPa RC Column (27.5 cm x 27.5 cm) | Column | 40MPa | Concrete Rectangular | 275 | 275 | 756.3 | 3200 | 0.24 | 592.05 | G300E | 2745600 | 21.54 | G300E | 0 | 0
360 | Story14 | C53 | 40 MPa RC Column (27.5 cm x 27.5 cm) | Column | 40MPa | Concrete Rectangular | 275 | 275 | 756.3 | 3200 | 0.24 | 592.05 | G300E | 2773333.33 | 21.76 | G300E | 0 | 0
361 | Story14 | C54 | 40 MPa RC Column (27.5 cm x 27.5 cm) | Column | 40MPa | Concrete Rectangular | 275 | 275 | 756.3 | 3200 | 0.24 | 592.05 | G300E | 3358933.33 | 26.36 | G300E | 0 | 0
362 | Story14 | C55 | 40 MPa RC Column (27.5 cm x 27.5 cm) | Column | 40MPa | Concrete Rectangular | 275 | 275 | 756.3 | 3200 | 0.24 | 592.05 | G300E | 2443733.33 | 19.17 | G300E | 0 | 0
363 | Story14 | C56 | 40 MPa RC Column (27.5 cm x 27.5 cm) | Column | 40MPa | Concrete Rectangular | 275 | 275 | 756.3 | 3200 | 0.24 | 592.05 | G300E | 2419200 | 18.98 | G300E | 0 | 0
364 | Story14 | C57 | 40 MPa RC Column (27.5 cm x 27.5 cm) | Column | 40MPa | Concrete Rectangular | 275 | 275 | 756.3 | 3200 | 0.24 | 592.05 | G300E | 2419200 | 18.98 | G300E | 0 | 0
365 | Story14 | C58 | 40 MPa RC Column (27.5 cm x 27.5 cm) | Column | 40MPa | Concrete Rectangular | 275 | 275 | 756.3 | 3200 | 0.24 | 592.05 | G300E | 2419200 | 18.98 | G300E | 0 | 0
366 | Story14 | C59 | 40 MPa RC Column (27.5 cm x 27.5 cm) | Column | 40MPa | Concrete Rectangular | 275 | 275 | 756.3 | 3200 | 0.24 | 592.05 | G300E | 2419200 | 18.98 | G300E | 160914.29 | 1.26
367 | Story14 | C6 | 40 MPa RC Column (27.5 cm x 27.5 cm) | Column | 40MPa | Concrete Rectangular | 275 | 275 | 756.3 | 3200 | 0.24 | 592.05 | G300E | 2419200 | 18.98 | G300E | 160914.29 | 1.26
368 | Story14 | C60 | 40 MPa RC Column (27.5 cm x 27.5 cm) | Column | 40MPa | Concrete Rectangular | 275 | 275 | 756.3 | 3200 | 0.24 | 592.05 | G300E | 3002666.67 | 23.56 | G300E | 0 | 0
369 | Story14 | C61 | 40 MPa RC Column (27.5 cm x 27.5 cm) | Column | 40MPa | Concrete Rectangular | 275 | 275 | 756.3 | 3200 | 0.24 | 592.05 | G300E | 3002666.67 | 23.56 | G300E | 0 | 0
370 | Story14 | C62 | 40 MPa RC Column (27.5 cm x 27.5 cm) | Column | 40MPa | Concrete Rectangular | 275 | 275 | 756.3 | 3200 | 0.24 | 592.05 | G300E | 2419200 | 18.98 | G300E | 160914.29 | 1.26
371 | Story14 | C63 | 40 MPa RC Column (27.5 cm x 27.5 cm) | Column | 40MPa | Concrete Rectangular | 275 | 275 | 756.3 | 3200 | 0.24 | 592.05 | G300E | 2419200 | 18.98 | G300E | 0 | 0
372 | Story14 | C64 | 40 MPa RC Column (27.5 cm x 27.5 cm) | Column | 40MPa | Concrete Rectangular | 275 | 275 | 756.3 | 3200 | 0.24 | 592.05 | G300E | 2419200 | 18.98 | G300E | 0 | 0
373 | Story14 | C7 | 40 MPa RC Column (27.5 cm x 27.5 cm) | Column | 40MPa | Concrete Rectangular | 275 | 275 | 756.3 | 3200 | 0.24 | 592.05 | G300E | 2419200 | 18.98 | G300E | 0 | 0
374 | Story14 | C8 | 40 MPa RC Column (27.5 cm x 27.5 cm) | Column | 40MPa | Concrete Rectangular | 275 | 275 | 756.3 | 3200 | 0.24 | 592.05 | G300E | 2419200 | 18.98 | G300E | 0 | 0
375 | Story14 | C9 | 40 MPa RC Column (27.5 cm x 27.5 cm) | Column | 40MPa | Concrete Rectangular | 275 | 275 | 756.3 | 3200 | 0.24 | 592.05 | G300E | 2419200 | 18.98 | G300E | 0 | 0
376 | Story15 | C1 | 40 MPa RC Column (27.5 cm x 27.5 cm) | Column | 40MPa | Concrete Rectangular | 275 | 275 | 756.3 | 3200 | 0.24 | 592.05 | G300E | 2419200 | 18.98 | G300E | 0 | 0
377 | Story15 | C10 | 40 MPa RC Column (27.5 cm x 27.5 cm) | Column | 40MPa | Concrete Rectangular | 275 | 275 | 756.3 | 3200 | 0.24 | 592.05 | G300E | 2419200 | 18.98 | G300E | 0 | 0
378 | Story15 | C11 | 40 MPa RC Column (27.5 cm x 27.5 cm) | Column | 40MPa | Concrete Rectangular | 275 | 275 | 756.3 | 3200 | 0.24 | 592.05 | G300E | 2419200 | 18.98 | G300E | 0 | 0
379 | Story15 | C12 | 40 MPa RC Column (27.5 cm x 27.5 cm) | Column | 40MPa | Concrete Rectangular | 275 | 275 | 756.3 | 3200 | 0.24 | 592.05 | G300E | 2419200 | 18.98 | G300E | 0 | 0
380 | Story15 | C13 | 40 MPa RC Column (27.5 cm x 27.5 cm) | Column | 40MPa | Concrete Rectangular | 275 | 275 | 756.3 | 3200 | 0.24 | 592.05 | G300E | 2419200 | 18.98 | G300E | 0 | 0
381 | Story15 | C14 | 40 MPa RC Column (27.5 cm x 27.5 cm) | Column | 40MPa | Concrete Rectangular | 275 | 275 | 756.3 | 3200 | 0.24 | 592.05 | G300E | 2419200 | 18.98 | G300E | 0 | 0
382 | Story15 | C15 | 40 MPa RC Column (27.5 cm x 27.5 cm) | Column | 40MPa | Concrete Rectangular | 275 | 275 | 756.3 | 3200 | 0.24 | 592.05 | G300E | 2419200 | 18.98 | G300E | 0 | 0
383 | Story15 | C16 | 40 MPa RC Column (27.5 cm x 27.5 cm) | Column | 40MPa | Concrete Rectangular | 275 | 275 | 756.3 | 3200 | 0.24 | 592.05 | G300E | 4244480 | 33.3 | G300E | 56320 | 0.44
384 | Story15 | C17 | 40 MPa RC Column (27.5 cm x 27.5 cm) | Column | 40MPa | Concrete Rectangular | 275 | 275 | 756.3 | 3200 | 0.24 | 592.05 | G300E | 2419200 | 18.98 | G300E | 0 | 0
385 | Story15 | C18 | 40 MPa RC Column (27.5 cm x 27.5 cm) | Column | 40MPa | Concrete Rectangular | 275 | 275 | 756.3 | 3200 | 0.24 | 592.05 | G300E | 2419200 | 18.98 | G300E | 0 | 0
386 | Story15 | C19 | 40 MPa RC Column (27.5 cm x 27.5 cm) | Column | 40MPa | Concrete Rectangular | 275 | 275 | 756.3 | 3200 | 0.24 | 592.05 | G300E | 2419200 | 18.98 | G300E | 0 | 0
387 | Story15 | C2 | 40 MPa RC Column (27.5 cm x 27.5 cm) | Column | 40MPa | Concrete Rectangular | 275 | 275 | 756.3 | 3200 | 0.24 | 592.05 | G300E | 5432320 | 42.62 | G300E | 56320 | 0.44
388 | Story15 | C20 | 40 MPa RC Column (27.5 cm x 27.5 cm) | Column | 40MPa | Concrete Rectangular | 275 | 275 | 756.3 | 3200 | 0.24 | 592.05 | G300E | 2956800 | 23.2 | G300E | 0 | 0
389 | Story15 | C21 | 40 MPa RC Column (27.5 cm x 27.5 cm) | Column | 40MPa | Concrete Rectangular | 275 | 275 | 756.3 | 3200 | 0.24 | 592.05 | G300E | 2978133.33 | 23.37 | G300E | 0 | 0
390 | Story15 | C22 | 40 MPa RC Column (27.5 cm x 27.5 cm) | Column | 40MPa | Concrete Rectangular | 275 | 275 | 756.3 | 3200 | 0.24 | 592.05 | G300E | 2419200 | 18.98 | G300E | 0 | 0
391 | Story15 | C23 | 40 MPa RC Column (27.5 cm x 27.5 cm) | Column | 40MPa | Concrete Rectangular | 275 | 275 | 756.3 | 3200 | 0.24 | 592.05 | G300E | 2419200 | 18.98 | G300E | 0 | 0
392 | Story15 | C24 | 40 MPa RC Column (27.5 cm x 27.5 cm) | Column | 40MPa | Concrete Rectangular | 275 | 275 | 756.3 | 3200 | 0.24 | 592.05 | G300E | 2419200 | 18.98 | G300E | 0 | 0
393 | Story15 | C25 | 40 MPa RC Column (27.5 cm x 27.5 cm) | Column | 40MPa | Concrete Rectangular | 275 | 275 | 756.3 | 3200 | 0.24 | 592.05 | G300E | 4706133.33 | 36.93 | G300E | 0 | 0
394 | Story15 | C26 | 40 MPa RC Column (27.5 cm x 27.5 cm) | Column | 40MPa | Concrete Rectangular | 275 | 275 | 756.3 | 3200 | 0.24 | 592.05 | G300E | 2419200 | 18.98 | G300E | 0 | 0
395 | Story15 | C27 | 40 MPa RC Column (27.5 cm x 27.5 cm) | Column | 40MPa | Concrete Rectangular | 275 | 275 | 756.3 | 3200 | 0.24 | 592.05 | G300E | 2419200 | 18.98 | G300E | 0 | 0
396 | Story15 | C3 | 40 MPa RC Column (27.5 cm x 27.5 cm) | Column | 40MPa | Concrete Rectangular | 275 | 275 | 756.3 | 3200 | 0.24 | 592.05 | G300E | 2419200 | 18.98 | G300E | 0 | 0
397 | Story15 | C30 | 40 MPa RC Column (27.5 cm x 27.5 cm) | Column | 40MPa | Concrete Rectangular | 275 | 275 | 756.3 | 3200 | 0.24 | 592.05 | G300E | 2419200 | 18.98 | G300E | 0 | 0
398 | Story15 | C31 | 40 MPa RC Column (27.5 cm x 27.5 cm) | Column | 40MPa | Concrete Rectangular | 275 | 275 | 756.3 | 3200 | 0.24 | 592.05 | G300E | 2419200 | 18.98 | G300E | 0 | 0
399 | Story15 | C32 | 40 MPa RC Column (27.5 cm x 27.5 cm) | Column | 40MPa | Concrete Rectangular | 275 | 275 | 756.3 | 3200 | 0.24 | 592.05 | G300E | 4706133.33 | 36.93 | G300E | 0 | 0
400 | Story15 | C33 | 40 MPa RC Column (27.5 cm x 27.5 cm) | Column | 40MPa | Concrete Rectangular | 275 | 275 | 756.3 | 3200 | 0.24 | 592.05 | G300E | 4706133.33 | 36.93 | G300E | 0 | 0
401 | Story15 | C34 | 40 MPa RC Column (27.5 cm x 27.5 cm) | Column | 40MPa | Concrete Rectangular | 275 | 275 | 756.3 | 3200 | 0.24 | 592.05 | G300E | 2419200 | 18.98 | G300E | 0 | 0
402 | Story15 | C35 | 40 MPa RC Column (27.5 cm x 27.5 cm) | Column | 40MPa | Concrete Rectangular | 275 | 275 | 756.3 | 3200 | 0.24 | 592.05 | G300E | 2419200 | 18.98 | G300E | 0 | 0
403 | Story15 | C38 | 40 MPa RC Column (27.5 cm x 27.5 cm) | Column | 40MPa | Concrete Rectangular | 275 | 275 | 756.3 | 3200 | 0.24 | 592.05 | G300E | 2419200 | 18.98 | G300E | 0 | 0
404 | Story15 | C39 | 40 MPa RC Column (27.5 cm x 27.5 cm) | Column | 40MPa | Concrete Rectangular | 275 | 275 | 756.3 | 3200 | 0.24 | 592.05 | G300E | 2419200 | 18.98 | G300E | 0 | 0
405 | Story15 | C4 | 40 MPa RC Column (27.5 cm x 27.5 cm) | Column | 40MPa | Concrete Rectangular | 275 | 275 | 756.3 | 3200 | 0.24 | 592.05 | G300E | 3952000 | 31.01 | G300E | 0 | 0
406 | Story15 | C40 | 40 MPa RC Column (27.5 cm x 27.5 cm) | Column | 40MPa | Concrete Rectangular | 275 | 275 | 756.3 | 3200 | 0.24 | 592.05 | G300E | 4706133.33 | 36.93 | G300E | 0 | 0
407 | Story15 | C41 | 40 MPa RC Column (27.5 cm x 27.5 cm) | Column | 40MPa | Concrete Rectangular | 275 | 275 | 756.3 | 3200 | 0.24 | 592.05 | G300E | 2419200 | 18.98 | G300E | 0 | 0
408 | Story15 | C42 | 40 MPa RC Column (27.5 cm x 27.5 cm) | Column | 40MPa | Concrete Rectangular | 275 | 275 | 756.3 | 3200 | 0.24 | 592.05 | G300E | 2419200 | 18.98 | G300E | 0 | 0
409 | Story15 | C43 | 40 MPa RC Column (27.5 cm x 27.5 cm) | Column | 40MPa | Concrete Rectangular | 275 | 275 | 756.3 | 3200 | 0.24 | 592.05 | G300E | 2419200 | 18.98 | G300E | 0 | 0
410 | Story15 | C44 | 40 MPa RC Column (27.5 cm x 27.5 cm) | Column | 40MPa | Concrete Rectangular | 275 | 275 | 756.3 | 3200 | 0.24 | 592.05 | G300E | 2979200 | 23.38 | G300E | 0 | 0
411 | Story15 | C45 | 40 MPa RC Column (27.5 cm x 27.5 cm) | Column | 40MPa | Concrete Rectangular | 275 | 275 | 756.3 | 3200 | 0.24 | 592.05 | G300E | 2980266.67 | 23.38 | G300E | 0 | 0
412 | Story15 | C46 | 40 MPa RC Column (27.5 cm x 27.5 cm) | Column | 40MPa | Concrete Rectangular | 275 | 275 | 756.3 | 3200 | 0.24 | 592.05 | G300E | 2419200 | 18.98 | G300E | 0 | 0
413 | Story15 | C47 | 40 MPa RC Column (27.5 cm x 27.5 cm) | Column | 40MPa | Concrete Rectangular | 275 | 275 | 756.3 | 3200 | 0.24 | 592.05 | G300E | 2419200 | 18.98 | G300E | 0 | 0
414 | Story15 | C48 | 40 MPa RC Column (27.5 cm x 27.5 cm) | Column | 40MPa | Concrete Rectangular | 275 | 275 | 756.3 | 3200 | 0.24 | 592.05 | G300E | 2419200 | 18.98 | G300E | 0 | 0
415 | Story15 | C49 | 40 MPa RC Column (27.5 cm x 27.5 cm) | Column | 40MPa | Concrete Rectangular | 275 | 275 | 756.3 | 3200 | 0.24 | 592.05 | G300E | 4244480 | 33.3 | G300E | 56320 | 0.44
416 | Story15 | C5 | 40 MPa RC Column (27.5 cm x 27.5 cm) | Column | 40MPa | Concrete Rectangular | 275 | 275 | 756.3 | 3200 | 0.24 | 592.05 | G300E | 3946666.67 | 30.97 | G300E | 0 | 0
417 | Story15 | C50 | 40 MPa RC Column (27.5 cm x 27.5 cm) | Column | 40MPa | Concrete Rectangular | 275 | 275 | 756.3 | 3200 | 0.24 | 592.05 | G300E | 2419200 | 18.98 | G300E | 0 | 0
418 | Story15 | C51 | 40 MPa RC Column (27.5 cm x 27.5 cm) | Column | 40MPa | Concrete Rectangular | 275 | 275 | 756.3 | 3200 | 0.24 | 592.05 | G300E | 2419200 | 18.98 | G300E | 0 | 0
419 | Story15 | C52 | 40 MPa RC Column (27.5 cm x 27.5 cm) | Column | 40MPa | Concrete Rectangular | 275 | 275 | 756.3 | 3200 | 0.24 | 592.05 | G300E | 2419200 | 18.98 | G300E | 0 | 0
420 | Story15 | C53 | 40 MPa RC Column (27.5 cm x 27.5 cm) | Column | 40MPa | Concrete Rectangular | 275 | 275 | 756.3 | 3200 | 0.24 | 592.05 | G300E | 2419200 | 18.98 | G300E | 0 | 0
421 | Story15 | C54 | 40 MPa RC Column (27.5 cm x 27.5 cm) | Column | 40MPa | Concrete Rectangular | 275 | 275 | 756.3 | 3200 | 0.24 | 592.05 | G300E | 2419200 | 18.98 | G300E | 0 | 0
422 | Story15 | C55 | 40 MPa RC Column (27.5 cm x 27.5 cm) | Column | 40MPa | Concrete Rectangular | 275 | 275 | 756.3 | 3200 | 0.24 | 592.05 | G300E | 2419200 | 18.98 | G300E | 0 | 0
423 | Story15 | C56 | 40 MPa RC Column (27.5 cm x 27.5 cm) | Column | 40MPa | Concrete Rectangular | 275 | 275 | 756.3 | 3200 | 0.24 | 592.05 | G300E | 4244480 | 33.3 | G300E | 56320 | 0.44
424 | Story15 | C57 | 40 MPa RC Column (27.5 cm x 27.5 cm) | Column | 40MPa | Concrete Rectangular | 275 | 275 | 756.3 | 3200 | 0.24 | 592.05 | G300E | 2419200 | 18.98 | G300E | 0 | 0
425 | Story15 | C58 | 40 MPa RC Column (27.5 cm x 27.5 cm) | Column | 40MPa | Concrete Rectangular | 275 | 275 | 756.3 | 3200 | 0.24 | 592.05 | G300E | 5459200 | 42.83 | G300E | 56320 | 0.44
426 | Story15 | C59 | 40 MPa RC Column (27.5 cm x 27.5 cm) | Column | 40MPa | Concrete Rectangular | 275 | 275 | 756.3 | 3200 | 0.24 | 592.05 | G300E | 2419200 | 18.98 | G300E | 0 | 0
427 | Story15 | C6 | 40 MPa RC Column (27.5 cm x 27.5 cm) | Column | 40MPa | Concrete Rectangular | 275 | 275 | 756.3 | 3200 | 0.24 | 592.05 | G300E | 2419200 | 18.98 | G300E | 0 | 0
428 | Story15 | C60 | 40 MPa RC Column (27.5 cm x 27.5 cm) | Column | 40MPa | Concrete Rectangular | 275 | 275 | 756.3 | 3200 | 0.24 | 592.05 | G300E | 3948800 | 30.98 | G300E | 0 | 0
429 | Story15 | C61 | 40 MPa RC Column (27.5 cm x 27.5 cm) | Column | 40MPa | Concrete Rectangular | 275 | 275 | 756.3 | 3200 | 0.24 | 592.05 | G300E | 3948800 | 30.98 | G300E | 0 | 0
430 | Story15 | C62 | 40 MPa RC Column (27.5 cm x 27.5 cm) | Column | 40MPa | Concrete Rectangular | 275 | 275 | 756.3 | 3200 | 0.24 | 592.05 | G300E | 2419200 | 18.98 | G300E | 0 | 0
431 | Story15 | C63 | 40 MPa RC Column (27.5 cm x 27.5 cm) | Column | 40MPa | Concrete Rectangular | 275 | 275 | 756.3 | 3200 | 0.24 | 592.05 | G300E | 5459200 | 42.83 | G300E | 56320 | 0.44
432 | Story15 | C64 | 40 MPa RC Column (27.5 cm x 27.5 cm) | Column | 40MPa | Concrete Rectangular | 275 | 275 | 756.3 | 3200 | 0.24 | 592.05 | G300E | 2419200 | 18.98 | G300E | 0 | 0
433 | Story15 | C7 | 40 MPa RC Column (27.5 cm x 27.5 cm) | Column | 40MPa | Concrete Rectangular | 275 | 275 | 756.3 | 3200 | 0.24 | 592.05 | G300E | 5459200 | 42.83 | G300E | 56320 | 0.44
434 | Story15 | C8 | 40 MPa RC Column (27.5 cm x 27.5 cm) | Column | 40MPa | Concrete Rectangular | 275 | 275 | 756.3 | 3200 | 0.24 | 592.05 | G300E | 2419200 | 18.98 | G300E | 0 | 0
435 | Story15 | C9 | 40 MPa RC Column (27.5 cm x 27.5 cm) | Column | 40MPa | Concrete Rectangular | 275 | 275 | 756.3 | 3200 | 0.24 | 592.05 | G300E | 4244480 | 33.3 | G300E | 56320 | 0.44
436 | Story16 | C1 | 40 MPa RC Column (27.5 cm x 27.5 cm) | Column | 40MPa | Concrete Rectangular | 275 | 275 | 756.3 | 3200 | 0.24 | 592.05 | G300E | 2419200 | 18.98 | G300E | 0 | 0
437 | Story16 | C10 | 40 MPa RC Column (27.5 cm x 27.5 cm) | Column | 40MPa | Concrete Rectangular | 275 | 275 | 756.3 | 3200 | 0.24 | 592.05 | G300E | 2419200 | 18.98 | G300E | 0 | 0
438 | Story16 | C11 | 40 MPa RC Column (27.5 cm x 27.5 cm) | Column | 40MPa | Concrete Rectangular | 275 | 275 | 756.3 | 3200 | 0.24 | 592.05 | G300E | 2419200 | 18.98 | G300E | 0 | 0
439 | Story16 | C12 | 40 MPa RC Column (27.5 cm x 27.5 cm) | Column | 40MPa | Concrete Rectangular | 275 | 275 | 756.3 | 3200 | 0.24 | 592.05 | G300E | 2419200 | 18.98 | G300E | 0 | 0
440 | Story16 | C13 | 40 MPa RC Column (27.5 cm x 27.5 cm) | Column | 40MPa | Concrete Rectangular | 275 | 275 | 756.3 | 3200 | 0.24 | 592.05 | G300E | 2419200 | 18.98 | G300E | 0 | 0
441 | Story16 | C14 | 40 MPa RC Column (27.5 cm x 27.5 cm) | Column | 40MPa | Concrete Rectangular | 275 | 275 | 756.3 | 3200 | 0.24 | 592.05 | G300E | 2419200 | 18.98 | G300E | 0 | 0
442 | Story16 | C15 | 40 MPa RC Column (27.5 cm x 27.5 cm) | Column | 40MPa | Concrete Rectangular | 275 | 275 | 756.3 | 3200 | 0.24 | 592.05 | G300E | 2419200 | 18.98 | G300E | 0 | 0
443 | Story16 | C16 | 40 MPa RC Column (27.5 cm x 27.5 cm) | Column | 40MPa | Concrete Rectangular | 275 | 275 | 756.3 | 3200 | 0.24 | 592.05 | G300E | 7462400 | 58.55 | G300E | 93866.67 | 0.74
444 | Story16 | C17 | 40 MPa RC Column (27.5 cm x 27.5 cm) | Column | 40MPa | Concrete Rectangular | 275 | 275 | 756.3 | 3200 | 0.24 | 592.05 | G300E | 10526933.33 | 82.6 | G300E | 93866.67 | 0.74
445 | Story16 | C18 | 40 MPa RC Column (27.5 cm x 27.5 cm) | Column | 40MPa | Concrete Rectangular | 275 | 275 | 756.3 | 3200 | 0.24 | 592.05 | G300E | 2419200 | 18.98 | G300E | 0 | 0
446 | Story16 | C19 | 40 MPa RC Column (27.5 cm x 27.5 cm) | Column | 40MPa | Concrete Rectangular | 275 | 275 | 756.3 | 3200 | 0.24 | 592.05 | G300E | 2419200 | 18.98 | G300E | 0 | 0
447 | Story16 | C2 | 40 MPa RC Column (27.5 cm x 27.5 cm) | Column | 40MPa | Concrete Rectangular | 275 | 275 | 756.3 | 3200 | 0.24 | 592.05 | G300E | 6141866.67 | 48.19 | G300E | 0 | 0
448 | Story16 | C20 | 40 MPa RC Column (27.5 cm x 27.5 cm) | Column | 40MPa | Concrete Rectangular | 275 | 275 | 756.3 | 3200 | 0.24 | 592.05 | G300E | 4681600 | 36.73 | G300E | 0 | 0
449 | Story16 | C21 | 40 MPa RC Column (27.5 cm x 27.5 cm) | Column | 40MPa | Concrete Rectangular | 275 | 275 | 756.3 | 3200 | 0.24 | 592.05 | G300E | 4683733.33 | 36.75 | G300E | 0 | 0
450 | Story16 | C22 | 40 MPa RC Column (27.5 cm x 27.5 cm) | Column | 40MPa | Concrete Rectangular | 275 | 275 | 756.3 | 3200 | 0.24 | 592.05 | G300E | 2419200 | 18.98 | G300E | 0 | 0
451 | Story16 | C23 | 40 MPa RC Column (27.5 cm x 27.5 cm) | Column | 40MPa | Concrete Rectangular | 275 | 275 | 756.3 | 3200 | 0.24 | 592.05 | G300E | 2419200 | 18.98 | G300E | 0 | 0
452 | Story16 | C24 | 40 MPa RC Column (27.5 cm x 27.5 cm) | Column | 40MPa | Concrete Rectangular | 275 | 275 | 756.3 | 3200 | 0.24 | 592.05 | G300E | 10526933.33 | 82.6 | G300E | 93866.67 | 0.74
453 | Story16 | C25 | 40 MPa RC Column (27.5 cm x 27.5 cm) | Column | 40MPa | Concrete Rectangular | 275 | 275 | 756.3 | 3200 | 0.24 | 592.05 | G300E | 7002240 | 54.94 | G300E | 217536 | 1.71
454 | Story16 | C26 | 40 MPa RC Column (27.5 cm x 27.5 cm) | Column | 40MPa | Concrete Rectangular | 275 | 275 | 756.3 | 3200 | 0.24 | 592.05 | G300E | 2419200 | 18.98 | G300E | 0 | 0
455 | Story16 | C27 | 40 MPa RC Column (27.5 cm x 27.5 cm) | Column | 40MPa | Concrete Rectangular | 275 | 275 | 756.3 | 3200 | 0.24 | 592.05 | G300E | 2419200 | 18.98 | G300E | 0 | 0
456 | Story16 | C3 | 40 MPa RC Column (27.5 cm x 27.5 cm) | Column | 40MPa | Concrete Rectangular | 275 | 275 | 756.3 | 3200 | 0.24 | 592.05 | G300E | 8122666.67 | 63.73 | G300E | 93866.67 | 0.74
457 | Story16 | C30 | 40 MPa RC Column (27.5 cm x 27.5 cm) | Column | 40MPa | Concrete Rectangular | 275 | 275 | 756.3 | 3200 | 0.24 | 592.05 | G300E | 2419200 | 18.98 | G300E | 0 | 0
458 | Story16 | C31 | 40 MPa RC Column (27.5 cm x 27.5 cm) | Column | 40MPa | Concrete Rectangular | 275 | 275 | 756.3 | 3200 | 0.24 | 592.05 | G300E | 2419200 | 18.98 | G300E | 0 | 0
459 | Story16 | C32 | 40 MPa RC Column (27.5 cm x 27.5 cm) | Column | 40MPa | Concrete Rectangular | 275 | 275 | 756.3 | 3200 | 0.24 | 592.05 | G300E | 7002240 | 54.94 | G300E | 217536 | 1.71
460 | Story16 | C33 | 40 MPa RC Column (27.5 cm x 27.5 cm) | Column | 40MPa | Concrete Rectangular | 275 | 275 | 756.3 | 3200 | 0.24 | 592.05 | G300E | 7002240 | 54.94 | G300E | 217536 | 1.71
461 | Story16 | C34 | 40 MPa RC Column (27.5 cm x 27.5 cm) | Column | 40MPa | Concrete Rectangular | 275 | 275 | 756.3 | 3200 | 0.24 | 592.05 | G300E | 2419200 | 18.98 | G300E | 0 | 0
462 | Story16 | C35 | 40 MPa RC Column (27.5 cm x 27.5 cm) | Column | 40MPa | Concrete Rectangular | 275 | 275 | 756.3 | 3200 | 0.24 | 592.05 | G300E | 2419200 | 18.98 | G300E | 0 | 0
463 | Story16 | C38 | 40 MPa RC Column (27.5 cm x 27.5 cm) | Column | 40MPa | Concrete Rectangular | 275 | 275 | 756.3 | 3200 | 0.24 | 592.05 | G300E | 2419200 | 18.98 | G300E | 0 | 0
464 | Story16 | C39 | 40 MPa RC Column (27.5 cm x 27.5 cm) | Column | 40MPa | Concrete Rectangular | 275 | 275 | 756.3 | 3200 | 0.24 | 592.05 | G300E | 2419200 | 18.98 | G300E | 0 | 0
465 | Story16 | C4 | 40 MPa RC Column (27.5 cm x 27.5 cm) | Column | 40MPa | Concrete Rectangular | 275 | 275 | 756.3 | 3200 | 0.24 | 592.05 | G300E | 7287680 | 57.18 | G300E | 239712 | 1.88
466 | Story16 | C40 | 40 MPa RC Column (27.5 cm x 27.5 cm) | Column | 40MPa | Concrete Rectangular | 275 | 275 | 756.3 | 3200 | 0.24 | 592.05 | G300E | 7002240 | 54.94 | G300E | 217536 | 1.71
467 | Story16 | C41 | 40 MPa RC Column (27.5 cm x 27.5 cm) | Column | 40MPa | Concrete Rectangular | 275 | 275 | 756.3 | 3200 | 0.24 | 592.05 | G300E | 10526933.33 | 82.6 | G300E | 93866.67 | 0.74
468 | Story16 | C42 | 40 MPa RC Column (27.5 cm x 27.5 cm) | Column | 40MPa | Concrete Rectangular | 275 | 275 | 756.3 | 3200 | 0.24 | 592.05 | G300E | 2419200 | 18.98 | G300E | 0 | 0
469 | Story16 | C43 | 40 MPa RC Column (27.5 cm x 27.5 cm) | Column | 40MPa | Concrete Rectangular | 275 | 275 | 756.3 | 3200 | 0.24 | 592.05 | G300E | 2419200 | 18.98 | G300E | 0 | 0
470 | Story16 | C44 | 40 MPa RC Column (27.5 cm x 27.5 cm) | Column | 40MPa | Concrete Rectangular | 275 | 275 | 756.3 | 3200 | 0.24 | 592.05 | G300E | 4691200 | 36.81 | G300E | 0 | 0
471 | Story16 | C45 | 40 MPa RC Column (27.5 cm x 27.5 cm) | Column | 40MPa | Concrete Rectangular | 275 | 275 | 756.3 | 3200 | 0.24 | 592.05 | G300E | 4690133.33 | 36.8 | G300E | 0 | 0
472 | Story16 | C46 | 40 MPa RC Column (27.5 cm x 27.5 cm) | Column | 40MPa | Concrete Rectangular | 275 | 275 | 756.3 | 3200 | 0.24 | 592.05 | G300E | 2419200 | 18.98 | G300E | 0 | 0
473 | Story16 | C47 | 40 MPa RC Column (27.5 cm x 27.5 cm) | Column | 40MPa | Concrete Rectangular | 275 | 275 | 756.3 | 3200 | 0.24 | 592.05 | G300E | 2419200 | 18.98 | G300E | 0 | 0
474 | Story16 | C48 | 40 MPa RC Column (27.5 cm x 27.5 cm) | Column | 40MPa | Concrete Rectangular | 275 | 275 | 756.3 | 3200 | 0.24 | 592.05 | G300E | 10528000 | 82.61 | G300E | 93866.67 | 0.74
475 | Story16 | C49 | 40 MPa RC Column (27.5 cm x 27.5 cm) | Column | 40MPa | Concrete Rectangular | 275 | 275 | 756.3 | 3200 | 0.24 | 592.05 | G300E | 7462400 | 58.55 | G300E | 93866.67 | 0.74
476 | Story16 | C5 | 40 MPa RC Column (27.5 cm x 27.5 cm) | Column | 40MPa | Concrete Rectangular | 275 | 275 | 756.3 | 3200 | 0.24 | 592.05 | G300E | 7264000 | 57 | G300E | 239888 | 1.88
477 | Story16 | C50 | 40 MPa RC Column (27.5 cm x 27.5 cm) | Column | 40MPa | Concrete Rectangular | 275 | 275 | 756.3 | 3200 | 0.24 | 592.05 | G300E | 2419200 | 18.98 | G300E | 0 | 0
478 | Story16 | C51 | 40 MPa RC Column (27.5 cm x 27.5 cm) | Column | 40MPa | Concrete Rectangular | 275 | 275 | 756.3 | 3200 | 0.24 | 592.05 | G300E | 2419200 | 18.98 | G300E | 0 | 0
479 | Story16 | C52 | 40 MPa RC Column (27.5 cm x 27.5 cm) | Column | 40MPa | Concrete Rectangular | 275 | 275 | 756.3 | 3200 | 0.24 | 592.05 | G300E | 2419200 | 18.98 | G300E | 0 | 0
480 | Story16 | C53 | 40 MPa RC Column (27.5 cm x 27.5 cm) | Column | 40MPa | Concrete Rectangular | 275 | 275 | 756.3 | 3200 | 0.24 | 592.05 | G300E | 2419200 | 18.98 | G300E | 0 | 0
481 | Story16 | C54 | 40 MPa RC Column (27.5 cm x 27.5 cm) | Column | 40MPa | Concrete Rectangular | 275 | 275 | 756.3 | 3200 | 0.24 | 592.05 | G300E | 2419200 | 18.98 | G300E | 0 | 0
482 | Story16 | C55 | 40 MPa RC Column (27.5 cm x 27.5 cm) | Column | 40MPa | Concrete Rectangular | 275 | 275 | 756.3 | 3200 | 0.24 | 592.05 | G300E | 2419200 | 18.98 | G300E | 0 | 0
483 | Story16 | C56 | 40 MPa RC Column (27.5 cm x 27.5 cm) | Column | 40MPa | Concrete Rectangular | 275 | 275 | 756.3 | 3200 | 0.24 | 592.05 | G300E | 7462400 | 58.55 | G300E | 93866.67 | 0.74
484 | Story16 | C57 | 40 MPa RC Column (27.5 cm x 27.5 cm) | Column | 40MPa | Concrete Rectangular | 275 | 275 | 756.3 | 3200 | 0.24 | 592.05 | G300E | 2419200 | 18.98 | G300E | 0 | 0
485 | Story16 | C58 | 40 MPa RC Column (27.5 cm x 27.5 cm) | Column | 40MPa | Concrete Rectangular | 275 | 275 | 756.3 | 3200 | 0.24 | 592.05 | G300E | 6151466.67 | 48.27 | G300E | 0 | 0
486 | Story16 | C59 | 40 MPa RC Column (27.5 cm x 27.5 cm) | Column | 40MPa | Concrete Rectangular | 275 | 275 | 756.3 | 3200 | 0.24 | 592.05 | G300E | 8013866.67 | 62.88 | G300E | 93866.67 | 0.74
487 | Story16 | C6 | 40 MPa RC Column (27.5 cm x 27.5 cm) | Column | 40MPa | Concrete Rectangular | 275 | 275 | 756.3 | 3200 | 0.24 | 592.05 | G300E | 8013866.67 | 62.88 | G300E | 93866.67 | 0.74
488 | Story16 | C60 | 40 MPa RC Column (27.5 cm x 27.5 cm) | Column | 40MPa | Concrete Rectangular | 275 | 275 | 756.3 | 3200 | 0.24 | 592.05 | G300E | 7269120 | 57.04 | G300E | 239888 | 1.88
489 | Story16 | C61 | 40 MPa RC Column (27.5 cm x 27.5 cm) | Column | 40MPa | Concrete Rectangular | 275 | 275 | 756.3 | 3200 | 0.24 | 592.05 | G300E | 7269120 | 57.04 | G300E | 239888 | 1.88
490 | Story16 | C62 | 40 MPa RC Column (27.5 cm x 27.5 cm) | Column | 40MPa | Concrete Rectangular | 275 | 275 | 756.3 | 3200 | 0.24 | 592.05 | G300E | 8013866.67 | 62.88 | G300E | 93866.67 | 0.74
491 | Story16 | C63 | 40 MPa RC Column (27.5 cm x 27.5 cm) | Column | 40MPa | Concrete Rectangular | 275 | 275 | 756.3 | 3200 | 0.24 | 592.05 | G300E | 6151466.67 | 48.27 | G300E | 0 | 0
492 | Story16 | C64 | 40 MPa RC Column (27.5 cm x 27.5 cm) | Column | 40MPa | Concrete Rectangular | 275 | 275 | 756.3 | 3200 | 0.24 | 592.05 | G300E | 2419200 | 18.98 | G300E | 0 | 0
493 | Story16 | C7 | 40 MPa RC Column (27.5 cm x 27.5 cm) | Column | 40MPa | Concrete Rectangular | 275 | 275 | 756.3 | 3200 | 0.24 | 592.05 | G300E | 6151466.67 | 48.27 | G300E | 0 | 0
494 | Story16 | C8 | 40 MPa RC Column (27.5 cm x 27.5 cm) | Column | 40MPa | Concrete Rectangular | 275 | 275 | 756.3 | 3200 | 0.24 | 592.05 | G300E | 2419200 | 18.98 | G300E | 0 | 0
495 | Story16 | C9 | 40 MPa RC Column (27.5 cm x 27.5 cm) | Column | 40MPa | Concrete Rectangular | 275 | 275 | 756.3 | 3200 | 0.24 | 592.05 | G300E | 7460266.67 | 58.54 | G300E | 93866.67 | 0.74
496 | Story16 | D17 | 40 MPa RC Column (75 cm x 75 cm) | Column | 40MPa | Concrete Rectangular | 750 | 750 | 5625 | 30680.4 | 17.26 | 42220.73 | G300E | 653218100.87 | 5125.39 | G300E | 0 | 0
497 | Story16 | D18 | 40 MPa RC Column (60 cm x 60 cm) | Column | 40MPa | Concrete Rectangular | 600 | 600 | 3600 | 24258.8 | 8.73 | 21365.55 | G300E | 346422402.56 | 2718.16 | G300E | 0 | 0
498 | Story16 | D19 | 40 MPa RC Column (70 cm x 70 cm) | Column | 40MPa | Concrete Rectangular | 700 | 700 | 4900 | 30680.4 | 15.03 | 36778.95 | G300E | 395206163.67 | 3100.93 | G300E | 0 | 0
499 | Story16 | D20 | 40 MPa RC Column (70 cm x 70 cm) | Column | 40MPa | Concrete Rectangular | 700 | 700 | 4900 | 30680.4 | 15.03 | 36778.95 | G300E | 396733365.8 | 3112.92 | G300E | 973591.36 | 7.64
500 | Story16 | D21 | 40 MPa RC Column (75 cm x 75 cm) | Column | 40MPa | Concrete Rectangular | 750 | 750 | 5625 | 30680.4 | 17.26 | 42220.73 | G300E | 654941316.67 | 5138.91 | G300E | 0 | 0
501 | Story16 | D22 | 40 MPa RC Column (60 cm x 60 cm) | Column | 40MPa | Concrete Rectangular | 600 | 600 | 3600 | 24258.8 | 8.73 | 21365.55 | G300E | 346427793.4 | 2718.2 | G300E | 0 | 0
502 | Story16 | D23 | 40 MPa RC Column (65 cm x 65 cm) | Column | 40MPa | Concrete Rectangular | 650 | 650 | 4225 | 24258.8 | 10.25 | 25074.85 | G300E | 394487171.62 | 3095.29 | G300E | 0 | 0
503 | Story16 | D24 | 40 MPa RC Column (65 cm x 65 cm) | Column | 40MPa | Concrete Rectangular | 650 | 650 | 4225 | 24258.8 | 10.25 | 25074.85 | G300E | 394407656.67 | 3094.67 | G300E | 0 | 0
504 | Story16 | D25 | 40 MPa RC Column (65 cm x 65 cm) | Column | 40MPa | Concrete Rectangular | 650 | 650 | 4225 | 24258.8 | 10.25 | 25074.85 | G300E | 394402265.82 | 3094.63 | G300E | 0 | 0
505 | Story16 | D26 | 40 MPa RC Column (65 cm x 65 cm) | Column | 40MPa | Concrete Rectangular | 650 | 650 | 4225 | 24258.8 | 10.25 | 25074.85 | G300E | 394457521.98 | 3095.06 | G300E | 0 | 0
506 | Story16 | D27 | 40 MPa RC Column (60 cm x 60 cm) | Column | 40MPa | Concrete Rectangular | 600 | 600 | 3600 | 24258.8 | 8.73 | 21365.55 | G300E | 346421054.84 | 2718.15 | G300E | 0 | 0
507 | Story16 | D28 | 40 MPa RC Column (75 cm x 75 cm) | Column | 40MPa | Concrete Rectangular | 750 | 750 | 5625 | 30680.4 | 17.26 | 42220.73 | G300E | 654678828.8 | 5136.85 | G300E | 0 | 0
508 | Story16 | D29 | 40 MPa RC Column (70 cm x 70 cm) | Column | 40MPa | Concrete Rectangular | 700 | 700 | 4900 | 30680.4 | 15.03 | 36778.95 | G300E | 396970286.67 | 3114.78 | G300E | 0 | 0
509 | Story16 | D30 | 40 MPa RC Column (70 cm x 70 cm) | Column | 40MPa | Concrete Rectangular | 700 | 700 | 4900 | 30680.4 | 15.03 | 36778.95 | G300E | 396787908.73 | 3113.35 | G300E | 0 | 0
510 | Story16 | D31 | 40 MPa RC Column (60 cm x 60 cm) | Column | 40MPa | Concrete Rectangular | 600 | 600 | 3600 | 24258.8 | 8.73 | 21365.55 | G300E | 346417011.71 | 2718.12 | G300E | 0 | 0
511 | Story16 | D32 | 40 MPa RC Column (75 cm x 75 cm) | Column | 40MPa | Concrete Rectangular | 750 | 750 | 5625 | 30680.4 | 17.26 | 42220.73 | G300E | 654825412.93 | 5138 | G300E | 0 | 0
512 | Story2 | C1 | 40 MPa RC Column (47.5 cm x 47.5 cm) | Column | 40MPa | Concrete Rectangular | 475 | 475 | 2256.3 | 3225 | 0.73 | 1780.16 | G300E | 7275600 | 57.09 | G300E | 0 | 0
513 | Story2 | C10 | 40 MPa RC Column (47.5 cm x 47.5 cm) | Column | 40MPa | Concrete Rectangular | 475 | 475 | 2256.3 | 3225 | 0.73 | 1780.16 | G300E | 33086350 | 259.61 | G300E | 0 | 0
514 | Story2 | C11 | 40 MPa RC Column (47.5 cm x 47.5 cm) | Column | 40MPa | Concrete Rectangular | 475 | 475 | 2256.3 | 3225 | 0.73 | 1780.16 | G300E | 35855550 | 281.34 | G300E | 0 | 0
515 | Story2 | C12 | 40 MPa RC Column (47.5 cm x 47.5 cm) | Column | 40MPa | Concrete Rectangular | 475 | 475 | 2256.3 | 3225 | 0.73 | 1780.16 | G300E | 35149275 | 275.79 | G300E | 0 | 0
516 | Story2 | C13 | 40 MPa RC Column (47.5 cm x 47.5 cm) | Column | 40MPa | Concrete Rectangular | 475 | 475 | 2256.3 | 3225 | 0.73 | 1780.16 | G300E | 35152500 | 275.82 | G300E | 0 | 0
517 | Story2 | C14 | 40 MPa RC Column (47.5 cm x 47.5 cm) | Column | 40MPa | Concrete Rectangular | 475 | 475 | 2256.3 | 3225 | 0.73 | 1780.16 | G300E | 35821150 | 281.07 | G300E | 0 | 0
518 | Story2 | C15 | 40 MPa RC Column (47.5 cm x 47.5 cm) | Column | 40MPa | Concrete Rectangular | 475 | 475 | 2256.3 | 3225 | 0.73 | 1780.16 | G300E | 33097100 | 259.69 | G300E | 0 | 0
519 | Story2 | C16 | 40 MPa RC Column (47.5 cm x 47.5 cm) | Column | 40MPa | Concrete Rectangular | 475 | 475 | 2256.3 | 3225 | 0.73 | 1780.16 | G300E | 7275600 | 57.09 | G300E | 0 | 0
520 | Story2 | C17 | 40 MPa RC Column (47.5 cm x 47.5 cm) | Column | 40MPa | Concrete Rectangular | 475 | 475 | 2256.3 | 3225 | 0.73 | 1780.16 | G300E | 7275600 | 57.09 | G300E | 0 | 0
521 | Story2 | C18 | 40 MPa RC Column (47.5 cm x 47.5 cm) | Column | 40MPa | Concrete Rectangular | 475 | 475 | 2256.3 | 3225 | 0.73 | 1780.16 | G300E | 46632425 | 365.9 | G300E | 0 | 0
522 | Story2 | C19 | 40 MPa RC Column (47.5 cm x 47.5 cm) | Column | 40MPa | Concrete Rectangular | 475 | 475 | 2256.3 | 3225 | 0.73 | 1780.16 | G300E | 45611175 | 357.88 | G300E | 0 | 0
523 | Story2 | C2 | 40 MPa RC Column (47.5 cm x 47.5 cm) | Column | 40MPa | Concrete Rectangular | 475 | 475 | 2256.3 | 3225 | 0.73 | 1780.16 | G300E | 7275600 | 57.09 | G300E | 0 | 0
524 | Story2 | C20 | 40 MPa RC Column (47.5 cm x 47.5 cm) | Column | 40MPa | Concrete Rectangular | 475 | 475 | 2256.3 | 3225 | 0.73 | 1780.16 | G300E | 22097700 | 173.39 | G300E | 0 | 0
525 | Story2 | C21 | 40 MPa RC Column (47.5 cm x 47.5 cm) | Column | 40MPa | Concrete Rectangular | 475 | 475 | 2256.3 | 3225 | 0.73 | 1780.16 | G300E | 21838625 | 171.35 | G300E | 0 | 0
526 | Story2 | C22 | 40 MPa RC Column (47.5 cm x 47.5 cm) | Column | 40MPa | Concrete Rectangular | 475 | 475 | 2256.3 | 3225 | 0.73 | 1780.16 | G300E | 45628375 | 358.02 | G300E | 0 | 0
527 | Story2 | C23 | 40 MPa RC Column (47.5 cm x 47.5 cm) | Column | 40MPa | Concrete Rectangular | 475 | 475 | 2256.3 | 3225 | 0.73 | 1780.16 | G300E | 46607700 | 365.7 | G300E | 0 | 0
528 | Story2 | C24 | 40 MPa RC Column (47.5 cm x 47.5 cm) | Column | 40MPa | Concrete Rectangular | 475 | 475 | 2256.3 | 3225 | 0.73 | 1780.16 | G300E | 7275600 | 57.09 | G300E | 0 | 0
529 | Story2 | C25 | 40 MPa RC Column (47.5 cm x 47.5 cm) | Column | 40MPa | Concrete Rectangular | 475 | 475 | 2256.3 | 3225 | 0.73 | 1780.16 | G300E | 7275600 | 57.09 | G300E | 0 | 0
530 | Story2 | C26 | 40 MPa RC Column (47.5 cm x 47.5 cm) | Column | 40MPa | Concrete Rectangular | 475 | 475 | 2256.3 | 3225 | 0.73 | 1780.16 | G300E | 45201600 | 354.67 | G300E | 0 | 0
531 | Story2 | C27 | 40 MPa RC Column (47.5 cm x 47.5 cm) | Column | 40MPa | Concrete Rectangular | 475 | 475 | 2256.3 | 3225 | 0.73 | 1780.16 | G300E | 38539825 | 302.4 | G300E | 0 | 0
532 | Story2 | C3 | 40 MPa RC Column (47.5 cm x 47.5 cm) | Column | 40MPa | Concrete Rectangular | 475 | 475 | 2256.3 | 3225 | 0.73 | 1780.16 | G300E | 7275600 | 57.09 | G300E | 0 | 0
533 | Story2 | C30 | 40 MPa RC Column (47.5 cm x 47.5 cm) | Column | 40MPa | Concrete Rectangular | 475 | 475 | 2256.3 | 3225 | 0.73 | 1780.16 | G300E | 38537675 | 302.38 | G300E | 0 | 0
534 | Story2 | C31 | 40 MPa RC Column (47.5 cm x 47.5 cm) | Column | 40MPa | Concrete Rectangular | 475 | 475 | 2256.3 | 3225 | 0.73 | 1780.16 | G300E | 45208050 | 354.72 | G300E | 0 | 0
535 | Story2 | C32 | 40 MPa RC Column (47.5 cm x 47.5 cm) | Column | 40MPa | Concrete Rectangular | 475 | 475 | 2256.3 | 3225 | 0.73 | 1780.16 | G300E | 7275600 | 57.09 | G300E | 0 | 0
536 | Story2 | C33 | 40 MPa RC Column (47.5 cm x 47.5 cm) | Column | 40MPa | Concrete Rectangular | 475 | 475 | 2256.3 | 3225 | 0.73 | 1780.16 | G300E | 7275600 | 57.09 | G300E | 0 | 0
537 | Story2 | C34 | 40 MPa RC Column (47.5 cm x 47.5 cm) | Column | 40MPa | Concrete Rectangular | 475 | 475 | 2256.3 | 3225 | 0.73 | 1780.16 | G300E | 45208050 | 354.72 | G300E | 0 | 0
538 | Story2 | C35 | 40 MPa RC Column (47.5 cm x 47.5 cm) | Column | 40MPa | Concrete Rectangular | 475 | 475 | 2256.3 | 3225 | 0.73 | 1780.16 | G300E | 38541975 | 302.41 | G300E | 0 | 0
539 | Story2 | C38 | 40 MPa RC Column (47.5 cm x 47.5 cm) | Column | 40MPa | Concrete Rectangular | 475 | 475 | 2256.3 | 3225 | 0.73 | 1780.16 | G300E | 38547350 | 302.46 | G300E | 0 | 0
540 | Story2 | C39 | 40 MPa RC Column (47.5 cm x 47.5 cm) | Column | 40MPa | Concrete Rectangular | 475 | 475 | 2256.3 | 3225 | 0.73 | 1780.16 | G300E | 45208050 | 354.72 | G300E | 0 | 0
541 | Story2 | C4 | 40 MPa RC Column (47.5 cm x 47.5 cm) | Column | 40MPa | Concrete Rectangular | 475 | 475 | 2256.3 | 3225 | 0.73 | 1780.16 | G300E | 7275600 | 57.09 | G300E | 0 | 0
542 | Story2 | C40 | 40 MPa RC Column (47.5 cm x 47.5 cm) | Column | 40MPa | Concrete Rectangular | 475 | 475 | 2256.3 | 3225 | 0.73 | 1780.16 | G300E | 7275600 | 57.09 | G300E | 0 | 0
543 | Story2 | C41 | 40 MPa RC Column (47.5 cm x 47.5 cm) | Column | 40MPa | Concrete Rectangular | 475 | 475 | 2256.3 | 3225 | 0.73 | 1780.16 | G300E | 7275600 | 57.09 | G300E | 0 | 0
544 | Story2 | C42 | 40 MPa RC Column (47.5 cm x 47.5 cm) | Column | 40MPa | Concrete Rectangular | 475 | 475 | 2256.3 | 3225 | 0.73 | 1780.16 | G300E | 46645325 | 366 | G300E | 0 | 0
545 | Story2 | C43 | 40 MPa RC Column (47.5 cm x 47.5 cm) | Column | 40MPa | Concrete Rectangular | 475 | 475 | 2256.3 | 3225 | 0.73 | 1780.16 | G300E | 45640200 | 358.11 | G300E | 0 | 0
546 | Story2 | C44 | 40 MPa RC Column (47.5 cm x 47.5 cm) | Column | 40MPa | Concrete Rectangular | 475 | 475 | 2256.3 | 3225 | 0.73 | 1780.16 | G300E | 21938600 | 172.14 | G300E | 0 | 0
547 | Story2 | C45 | 40 MPa RC Column (47.5 cm x 47.5 cm) | Column | 40MPa | Concrete Rectangular | 475 | 475 | 2256.3 | 3225 | 0.73 | 1780.16 | G300E | 21934300 | 172.1 | G300E | 0 | 0
548 | Story2 | C46 | 40 MPa RC Column (47.5 cm x 47.5 cm) | Column | 40MPa | Concrete Rectangular | 475 | 475 | 2256.3 | 3225 | 0.73 | 1780.16 | G300E | 45640200 | 358.11 | G300E | 0 | 0
549 | Story2 | C47 | 40 MPa RC Column (47.5 cm x 47.5 cm) | Column | 40MPa | Concrete Rectangular | 475 | 475 | 2256.3 | 3225 | 0.73 | 1780.16 | G300E | 46653925 | 366.06 | G300E | 0 | 0
550 | Story2 | C48 | 40 MPa RC Column (47.5 cm x 47.5 cm) | Column | 40MPa | Concrete Rectangular | 475 | 475 | 2256.3 | 3225 | 0.73 | 1780.16 | G300E | 7275600 | 57.09 | G300E | 0 | 0
551 | Story2 | C49 | 40 MPa RC Column (47.5 cm x 47.5 cm) | Column | 40MPa | Concrete Rectangular | 475 | 475 | 2256.3 | 3225 | 0.73 | 1780.16 | G300E | 7275600 | 57.09 | G300E | 0 | 0
552 | Story2 | C5 | 40 MPa RC Column (47.5 cm x 47.5 cm) | Column | 40MPa | Concrete Rectangular | 475 | 475 | 2256.3 | 3225 | 0.73 | 1780.16 | G300E | 7275600 | 57.09 | G300E | 0 | 0
553 | Story2 | C50 | 40 MPa RC Column (47.5 cm x 47.5 cm) | Column | 40MPa | Concrete Rectangular | 475 | 475 | 2256.3 | 3225 | 0.73 | 1780.16 | G300E | 33096025 | 259.68 | G300E | 0 | 0
554 | Story2 | C51 | 40 MPa RC Column (47.5 cm x 47.5 cm) | Column | 40MPa | Concrete Rectangular | 475 | 475 | 2256.3 | 3225 | 0.73 | 1780.16 | G300E | 35823300 | 281.08 | G300E | 0 | 0
555 | Story2 | C52 | 40 MPa RC Column (47.5 cm x 47.5 cm) | Column | 40MPa | Concrete Rectangular | 475 | 475 | 2256.3 | 3225 | 0.73 | 1780.16 | G300E | 35200875 | 276.2 | G300E | 0 | 0
556 | Story2 | C53 | 40 MPa RC Column (47.5 cm x 47.5 cm) | Column | 40MPa | Concrete Rectangular | 475 | 475 | 2256.3 | 3225 | 0.73 | 1780.16 | G300E | 35200875 | 276.2 | G300E | 0 | 0
557 | Story2 | C54 | 40 MPa RC Column (47.5 cm x 47.5 cm) | Column | 40MPa | Concrete Rectangular | 475 | 475 | 2256.3 | 3225 | 0.73 | 1780.16 | G300E | 35824375 | 281.09 | G300E | 0 | 0
558 | Story2 | C55 | 40 MPa RC Column (47.5 cm x 47.5 cm) | Column | 40MPa | Concrete Rectangular | 475 | 475 | 2256.3 | 3225 | 0.73 | 1780.16 | G300E | 33096025 | 259.68 | G300E | 0 | 0
559 | Story2 | C56 | 40 MPa RC Column (47.5 cm x 47.5 cm) | Column | 40MPa | Concrete Rectangular | 475 | 475 | 2256.3 | 3225 | 0.73 | 1780.16 | G300E | 7275600 | 57.09 | G300E | 0 | 0
560 | Story2 | C57 | 40 MPa RC Column (47.5 cm x 47.5 cm) | Column | 40MPa | Concrete Rectangular | 475 | 475 | 2256.3 | 3225 | 0.73 | 1780.16 | G300E | 7275600 | 57.09 | G300E | 0 | 0
561 | Story2 | C58 | 40 MPa RC Column (47.5 cm x 47.5 cm) | Column | 40MPa | Concrete Rectangular | 475 | 475 | 2256.3 | 3225 | 0.73 | 1780.16 | G300E | 7275600 | 57.09 | G300E | 0 | 0
562 | Story2 | C59 | 40 MPa RC Column (47.5 cm x 47.5 cm) | Column | 40MPa | Concrete Rectangular | 475 | 475 | 2256.3 | 3225 | 0.73 | 1780.16 | G300E | 7275600 | 57.09 | G300E | 0 | 0
563 | Story2 | C6 | 40 MPa RC Column (47.5 cm x 47.5 cm) | Column | 40MPa | Concrete Rectangular | 475 | 475 | 2256.3 | 3225 | 0.73 | 1780.16 | G300E | 7275600 | 57.09 | G300E | 0 | 0
564 | Story2 | C60 | 40 MPa RC Column (47.5 cm x 47.5 cm) | Column | 40MPa | Concrete Rectangular | 475 | 475 | 2256.3 | 3225 | 0.73 | 1780.16 | G300E | 7275600 | 57.09 | G300E | 0 | 0
565 | Story2 | C61 | 40 MPa RC Column (47.5 cm x 47.5 cm) | Column | 40MPa | Concrete Rectangular | 475 | 475 | 2256.3 | 3225 | 0.73 | 1780.16 | G300E | 7275600 | 57.09 | G300E | 0 | 0
566 | Story2 | C62 | 40 MPa RC Column (47.5 cm x 47.5 cm) | Column | 40MPa | Concrete Rectangular | 475 | 475 | 2256.3 | 3225 | 0.73 | 1780.16 | G300E | 7275600 | 57.09 | G300E | 0 | 0
567 | Story2 | C63 | 40 MPa RC Column (47.5 cm x 47.5 cm) | Column | 40MPa | Concrete Rectangular | 475 | 475 | 2256.3 | 3225 | 0.73 | 1780.16 | G300E | 7275600 | 57.09 | G300E | 0 | 0
568 | Story2 | C64 | 40 MPa RC Column (47.5 cm x 47.5 cm) | Column | 40MPa | Concrete Rectangular | 475 | 475 | 2256.3 | 3225 | 0.73 | 1780.16 | G300E | 7275600 | 57.09 | G300E | 0 | 0
569 | Story2 | C7 | 40 MPa RC Column (47.5 cm x 47.5 cm) | Column | 40MPa | Concrete Rectangular | 475 | 475 | 2256.3 | 3225 | 0.73 | 1780.16 | G300E | 7275600 | 57.09 | G300E | 0 | 0
570 | Story2 | C8 | 40 MPa RC Column (47.5 cm x 47.5 cm) | Column | 40MPa | Concrete Rectangular | 475 | 475 | 2256.3 | 3225 | 0.73 | 1780.16 | G300E | 7275600 | 57.09 | G300E | 0 | 0
571 | Story2 | C9 | 40 MPa RC Column (47.5 cm x 47.5 cm) | Column | 40MPa | Concrete Rectangular | 475 | 475 | 2256.3 | 3225 | 0.73 | 1780.16 | G300E | 7275600 | 57.09 | G300E | 0 | 0
572 | Story3 | C1 | 40 MPa RC Column (45 cm x 45 cm) | Column | 40MPa | Concrete Rectangular | 450 | 450 | 2025 | 3225 | 0.65 | 1597.71 | G300E | 6530625 | 51.24 | G300E | 0 | 0
573 | Story3 | C10 | 40 MPa RC Column (45 cm x 45 cm) | Column | 40MPa | Concrete Rectangular | 450 | 450 | 2025 | 3225 | 0.65 | 1597.71 | G300E | 33513125 | 262.96 | G300E | 0 | 0
574 | Story3 | C11 | 40 MPa RC Column (45 cm x 45 cm) | Column | 40MPa | Concrete Rectangular | 450 | 450 | 2025 | 3225 | 0.65 | 1597.71 | G300E | 36434975 | 285.88 | G300E | 0 | 0
575 | Story3 | C12 | 40 MPa RC Column (45 cm x 45 cm) | Column | 40MPa | Concrete Rectangular | 450 | 450 | 2025 | 3225 | 0.65 | 1597.71 | G300E | 36538175 | 286.69 | G300E | 0 | 0
576 | Story3 | C13 | 40 MPa RC Column (45 cm x 45 cm) | Column | 40MPa | Concrete Rectangular | 450 | 450 | 2025 | 3225 | 0.65 | 1597.71 | G300E | 35963050 | 282.18 | G300E | 0 | 0
577 | Story3 | C14 | 40 MPa RC Column (45 cm x 45 cm) | Column | 40MPa | Concrete Rectangular | 450 | 450 | 2025 | 3225 | 0.65 | 1597.71 | G300E | 36399500 | 285.6 | G300E | 0 | 0
578 | Story3 | C15 | 40 MPa RC Column (45 cm x 45 cm) | Column | 40MPa | Concrete Rectangular | 450 | 450 | 2025 | 3225 | 0.65 | 1597.71 | G300E | 33516350 | 262.98 | G300E | 0 | 0
579 | Story3 | C16 | 40 MPa RC Column (45 cm x 45 cm) | Column | 40MPa | Concrete Rectangular | 450 | 450 | 2025 | 3225 | 0.65 | 1597.71 | G300E | 6530625 | 51.24 | G300E | 0 | 0
580 | Story3 | C17 | 40 MPa RC Column (45 cm x 45 cm) | Column | 40MPa | Concrete Rectangular | 450 | 450 | 2025 | 3225 | 0.65 | 1597.71 | G300E | 6530625 | 51.24 | G300E | 0 | 0
581 | Story3 | C18 | 40 MPa RC Column (45 cm x 45 cm) | Column | 40MPa | Concrete Rectangular | 450 | 450 | 2025 | 3225 | 0.65 | 1597.71 | G300E | 44916725 | 352.43 | G300E | 0 | 0
582 | Story3 | C19 | 40 MPa RC Column (45 cm x 45 cm) | Column | 40MPa | Concrete Rectangular | 450 | 450 | 2025 | 3225 | 0.65 | 1597.71 | G300E | 45922925 | 360.33 | G300E | 0 | 0
583 | Story3 | C2 | 40 MPa RC Column (45 cm x 45 cm) | Column | 40MPa | Concrete Rectangular | 450 | 450 | 2025 | 3225 | 0.65 | 1597.71 | G300E | 6530625 | 51.24 | G300E | 0 | 0
584 | Story3 | C20 | 40 MPa RC Column (45 cm x 45 cm) | Column | 40MPa | Concrete Rectangular | 450 | 450 | 2025 | 3225 | 0.65 | 1597.71 | G300E | 22995325 | 180.43 | G300E | 0 | 0
585 | Story3 | C21 | 40 MPa RC Column (45 cm x 45 cm) | Column | 40MPa | Concrete Rectangular | 450 | 450 | 2025 | 3225 | 0.65 | 1597.71 | G300E | 22763125 | 178.61 | G300E | 0 | 0
586 | Story3 | C22 | 40 MPa RC Column (45 cm x 45 cm) | Column | 40MPa | Concrete Rectangular | 450 | 450 | 2025 | 3225 | 0.65 | 1597.71 | G300E | 45933675 | 360.41 | G300E | 0 | 0
587 | Story3 | C23 | 40 MPa RC Column (45 cm x 45 cm) | Column | 40MPa | Concrete Rectangular | 450 | 450 | 2025 | 3225 | 0.65 | 1597.71 | G300E | 44931775 | 352.55 | G300E | 0 | 0
588 | Story3 | C24 | 40 MPa RC Column (45 cm x 45 cm) | Column | 40MPa | Concrete Rectangular | 450 | 450 | 2025 | 3225 | 0.65 | 1597.71 | G300E | 6530625 | 51.24 | G300E | 0 | 0
589 | Story3 | C25 | 40 MPa RC Column (45 cm x 45 cm) | Column | 40MPa | Concrete Rectangular | 450 | 450 | 2025 | 3225 | 0.65 | 1597.71 | G300E | 6530625 | 51.24 | G300E | 0 | 0
590 | Story3 | C26 | 40 MPa RC Column (45 cm x 45 cm) | Column | 40MPa | Concrete Rectangular | 450 | 450 | 2025 | 3225 | 0.65 | 1597.71 | G300E | 45463900 | 356.73 | G300E | 0 | 0
591 | Story3 | C27 | 40 MPa RC Column (45 cm x 45 cm) | Column | 40MPa | Concrete Rectangular | 450 | 450 | 2025 | 3225 | 0.65 | 1597.71 | G300E | 38697850 | 303.64 | G300E | 0 | 0
592 | Story3 | C3 | 40 MPa RC Column (45 cm x 45 cm) | Column | 40MPa | Concrete Rectangular | 450 | 450 | 2025 | 3225 | 0.65 | 1597.71 | G300E | 6530625 | 51.24 | G300E | 0 | 0
593 | Story3 | C30 | 40 MPa RC Column (45 cm x 45 cm) | Column | 40MPa | Concrete Rectangular | 450 | 450 | 2025 | 3225 | 0.65 | 1597.71 | G300E | 38694625 | 303.61 | G300E | 0 | 0
594 | Story3 | C31 | 40 MPa RC Column (45 cm x 45 cm) | Column | 40MPa | Concrete Rectangular | 450 | 450 | 2025 | 3225 | 0.65 | 1597.71 | G300E | 45469275 | 356.77 | G300E | 0 | 0
595 | Story3 | C32 | 40 MPa RC Column (45 cm x 45 cm) | Column | 40MPa | Concrete Rectangular | 450 | 450 | 2025 | 3225 | 0.65 | 1597.71 | G300E | 6530625 | 51.24 | G300E | 0 | 0
596 | Story3 | C33 | 40 MPa RC Column (45 cm x 45 cm) | Column | 40MPa | Concrete Rectangular | 450 | 450 | 2025 | 3225 | 0.65 | 1597.71 | G300E | 6530625 | 51.24 | G300E | 0 | 0
597 | Story3 | C34 | 40 MPa RC Column (45 cm x 45 cm) | Column | 40MPa | Concrete Rectangular | 450 | 450 | 2025 | 3225 | 0.65 | 1597.71 | G300E | 45468200 | 356.76 | G300E | 0 | 0
598 | Story3 | C35 | 40 MPa RC Column (45 cm x 45 cm) | Column | 40MPa | Concrete Rectangular | 450 | 450 | 2025 | 3225 | 0.65 | 1597.71 | G300E | 38698925 | 303.65 | G300E | 0 | 0
599 | Story3 | C38 | 40 MPa RC Column (45 cm x 45 cm) | Column | 40MPa | Concrete Rectangular | 450 | 450 | 2025 | 3225 | 0.65 | 1597.71 | G300E | 38704300 | 303.69 | G300E | 0 | 0
600 | Story3 | C39 | 40 MPa RC Column (45 cm x 45 cm) | Column | 40MPa | Concrete Rectangular | 450 | 450 | 2025 | 3225 | 0.65 | 1597.71 | G300E | 45469275 | 356.77 | G300E | 0 | 0
601 | Story3 | C4 | 40 MPa RC Column (45 cm x 45 cm) | Column | 40MPa | Concrete Rectangular | 450 | 450 | 2025 | 3225 | 0.65 | 1597.71 | G300E | 6530625 | 51.24 | G300E | 0 | 0
602 | Story3 | C40 | 40 MPa RC Column (45 cm x 45 cm) | Column | 40MPa | Concrete Rectangular | 450 | 450 | 2025 | 3225 | 0.65 | 1597.71 | G300E | 6530625 | 51.24 | G300E | 0 | 0
603 | Story3 | C41 | 40 MPa RC Column (45 cm x 45 cm) | Column | 40MPa | Concrete Rectangular | 450 | 450 | 2025 | 3225 | 0.65 | 1597.71 | G300E | 6530625 | 51.24 | G300E | 0 | 0
604 | Story3 | C42 | 40 MPa RC Column (45 cm x 45 cm) | Column | 40MPa | Concrete Rectangular | 450 | 450 | 2025 | 3225 | 0.65 | 1597.71 | G300E | 44930700 | 352.54 | G300E | 0 | 0
605 | Story3 | C43 | 40 MPa RC Column (45 cm x 45 cm) | Column | 40MPa | Concrete Rectangular | 450 | 450 | 2025 | 3225 | 0.65 | 1597.71 | G300E | 45946575 | 360.51 | G300E | 0 | 0
606 | Story3 | C44 | 40 MPa RC Column (45 cm x 45 cm) | Column | 40MPa | Concrete Rectangular | 450 | 450 | 2025 | 3225 | 0.65 | 1597.71 | G300E | 22858800 | 179.36 | G300E | 0 | 0
607 | Story3 | C45 | 40 MPa RC Column (45 cm x 45 cm) | Column | 40MPa | Concrete Rectangular | 450 | 450 | 2025 | 3225 | 0.65 | 1597.71 | G300E | 22853425 | 179.32 | G300E | 0 | 0
608 | Story3 | C46 | 40 MPa RC Column (45 cm x 45 cm) | Column | 40MPa | Concrete Rectangular | 450 | 450 | 2025 | 3225 | 0.65 | 1597.71 | G300E | 45946575 | 360.51 | G300E | 0 | 0
609 | Story3 | C47 | 40 MPa RC Column (45 cm x 45 cm) | Column | 40MPa | Concrete Rectangular | 450 | 450 | 2025 | 3225 | 0.65 | 1597.71 | G300E | 44930700 | 352.54 | G300E | 0 | 0
610 | Story3 | C48 | 40 MPa RC Column (45 cm x 45 cm) | Column | 40MPa | Concrete Rectangular | 450 | 450 | 2025 | 3225 | 0.65 | 1597.71 | G300E | 6530625 | 51.24 | G300E | 0 | 0
611 | Story3 | C49 | 40 MPa RC Column (45 cm x 45 cm) | Column | 40MPa | Concrete Rectangular | 450 | 450 | 2025 | 3225 | 0.65 | 1597.71 | G300E | 6530625 | 51.24 | G300E | 0 | 0
612 | Story3 | C5 | 40 MPa RC Column (45 cm x 45 cm) | Column | 40MPa | Concrete Rectangular | 450 | 450 | 2025 | 3225 | 0.65 | 1597.71 | G300E | 6530625 | 51.24 | G300E | 0 | 0
613 | Story3 | C50 | 40 MPa RC Column (45 cm x 45 cm) | Column | 40MPa | Concrete Rectangular | 450 | 450 | 2025 | 3225 | 0.65 | 1597.71 | G300E | 33515275 | 262.97 | G300E | 0 | 0
614 | Story3 | C51 | 40 MPa RC Column (45 cm x 45 cm) | Column | 40MPa | Concrete Rectangular | 450 | 450 | 2025 | 3225 | 0.65 | 1597.71 | G300E | 36402725 | 285.63 | G300E | 0 | 0
615 | Story3 | C52 | 40 MPa RC Column (45 cm x 45 cm) | Column | 40MPa | Concrete Rectangular | 450 | 450 | 2025 | 3225 | 0.65 | 1597.71 | G300E | 35923275 | 281.87 | G300E | 0 | 0
616 | Story3 | C53 | 40 MPa RC Column (45 cm x 45 cm) | Column | 40MPa | Concrete Rectangular | 450 | 450 | 2025 | 3225 | 0.65 | 1597.71 | G300E | 35924350 | 281.88 | G300E | 0 | 0
617 | Story3 | C54 | 40 MPa RC Column (45 cm x 45 cm) | Column | 40MPa | Concrete Rectangular | 450 | 450 | 2025 | 3225 | 0.65 | 1597.71 | G300E | 36402725 | 285.63 | G300E | 0 | 0
618 | Story3 | C55 | 40 MPa RC Column (45 cm x 45 cm) | Column | 40MPa | Concrete Rectangular | 450 | 450 | 2025 | 3225 | 0.65 | 1597.71 | G300E | 33515275 | 262.97 | G300E | 0 | 0
619 | Story3 | C56 | 40 MPa RC Column (45 cm x 45 cm) | Column | 40MPa | Concrete Rectangular | 450 | 450 | 2025 | 3225 | 0.65 | 1597.71 | G300E | 6530625 | 51.24 | G300E | 0 | 0
620 | Story3 | C57 | 40 MPa RC Column (45 cm x 45 cm) | Column | 40MPa | Concrete Rectangular | 450 | 450 | 2025 | 3225 | 0.65 | 1597.71 | G300E | 6530625 | 51.24 | G300E | 0 | 0
621 | Story3 | C58 | 40 MPa RC Column (45 cm x 45 cm) | Column | 40MPa | Concrete Rectangular | 450 | 450 | 2025 | 3225 | 0.65 | 1597.71 | G300E | 6530625 | 51.24 | G300E | 0 | 0
622 | Story3 | C59 | 40 MPa RC Column (45 cm x 45 cm) | Column | 40MPa | Concrete Rectangular | 450 | 450 | 2025 | 3225 | 0.65 | 1597.71 | G300E | 6530625 | 51.24 | G300E | 0 | 0
623 | Story3 | C6 | 40 MPa RC Column (45 cm x 45 cm) | Column | 40MPa | Concrete Rectangular | 450 | 450 | 2025 | 3225 | 0.65 | 1597.71 | G300E | 6530625 | 51.24 | G300E | 0 | 0
624 | Story3 | C60 | 40 MPa RC Column (45 cm x 45 cm) | Column | 40MPa | Concrete Rectangular | 450 | 450 | 2025 | 3225 | 0.65 | 1597.71 | G300E | 6530625 | 51.24 | G300E | 0 | 0
625 | Story3 | C61 | 40 MPa RC Column (45 cm x 45 cm) | Column | 40MPa | Concrete Rectangular | 450 | 450 | 2025 | 3225 | 0.65 | 1597.71 | G300E | 6530625 | 51.24 | G300E | 0 | 0
626 | Story3 | C62 | 40 MPa RC Column (45 cm x 45 cm) | Column | 40MPa | Concrete Rectangular | 450 | 450 | 2025 | 3225 | 0.65 | 1597.71 | G300E | 6530625 | 51.24 | G300E | 0 | 0
627 | Story3 | C63 | 40 MPa RC Column (45 cm x 45 cm) | Column | 40MPa | Concrete Rectangular | 450 | 450 | 2025 | 3225 | 0.65 | 1597.71 | G300E | 6530625 | 51.24 | G300E | 0 | 0
628 | Story3 | C64 | 40 MPa RC Column (45 cm x 45 cm) | Column | 40MPa | Concrete Rectangular | 450 | 450 | 2025 | 3225 | 0.65 | 1597.71 | G300E | 6530625 | 51.24 | G300E | 0 | 0
629 | Story3 | C7 | 40 MPa RC Column (45 cm x 45 cm) | Column | 40MPa | Concrete Rectangular | 450 | 450 | 2025 | 3225 | 0.65 | 1597.71 | G300E | 6530625 | 51.24 | G300E | 0 | 0
630 | Story3 | C8 | 40 MPa RC Column (45 cm x 45 cm) | Column | 40MPa | Concrete Rectangular | 450 | 450 | 2025 | 3225 | 0.65 | 1597.71 | G300E | 6530625 | 51.24 | G300E | 0 | 0
631 | Story3 | C9 | 40 MPa RC Column (45 cm x 45 cm) | Column | 40MPa | Concrete Rectangular | 450 | 450 | 2025 | 3225 | 0.65 | 1597.71 | G300E | 6530625 | 51.24 | G300E | 0 | 0
632 | Story4 | C1 | 40 MPa RC Column (45 cm x 45 cm) | Column | 40MPa | Concrete Rectangular | 450 | 450 | 2025 | 3225 | 0.65 | 1597.71 | G300E | 6530625 | 51.24 | G300E | 0 | 0
633 | Story4 | C10 | 40 MPa RC Column (45 cm x 45 cm) | Column | 40MPa | Concrete Rectangular | 450 | 450 | 2025 | 3225 | 0.65 | 1597.71 | G300E | 24067100 | 188.84 | G300E | 0 | 0
634 | Story4 | C11 | 40 MPa RC Column (45 cm x 45 cm) | Column | 40MPa | Concrete Rectangular | 450 | 450 | 2025 | 3225 | 0.65 | 1597.71 | G300E | 27325425 | 214.41 | G300E | 0 | 0
635 | Story4 | C12 | 40 MPa RC Column (45 cm x 45 cm) | Column | 40MPa | Concrete Rectangular | 450 | 450 | 2025 | 3225 | 0.65 | 1597.71 | G300E | 26377275 | 206.97 | G300E | 0 | 0
636 | Story4 | C13 | 40 MPa RC Column (45 cm x 45 cm) | Column | 40MPa | Concrete Rectangular | 450 | 450 | 2025 | 3225 | 0.65 | 1597.71 | G300E | 26027900 | 204.22 | G300E | 0 | 0
637 | Story4 | C14 | 40 MPa RC Column (45 cm x 45 cm) | Column | 40MPa | Concrete Rectangular | 450 | 450 | 2025 | 3225 | 0.65 | 1597.71 | G300E | 27365200 | 214.72 | G300E | 0 | 0
638 | Story4 | C15 | 40 MPa RC Column (45 cm x 45 cm) | Column | 40MPa | Concrete Rectangular | 450 | 450 | 2025 | 3225 | 0.65 | 1597.71 | G300E | 24096125 | 189.07 | G300E | 0 | 0
639 | Story4 | C16 | 40 MPa RC Column (45 cm x 45 cm) | Column | 40MPa | Concrete Rectangular | 450 | 450 | 2025 | 3225 | 0.65 | 1597.71 | G300E | 6530625 | 51.24 | G300E | 0 | 0
640 | Story4 | C17 | 40 MPa RC Column (45 cm x 45 cm) | Column | 40MPa | Concrete Rectangular | 450 | 450 | 2025 | 3225 | 0.65 | 1597.71 | G300E | 6530625 | 51.24 | G300E | 0 | 0
641 | Story4 | C18 | 40 MPa RC Column (45 cm x 45 cm) | Column | 40MPa | Concrete Rectangular | 450 | 450 | 2025 | 3225 | 0.65 | 1597.71 | G300E | 35405125 | 277.8 | G300E | 0 | 0
642 | Story4 | C19 | 40 MPa RC Column (45 cm x 45 cm) | Column | 40MPa | Concrete Rectangular | 450 | 450 | 2025 | 3225 | 0.65 | 1597.71 | G300E | 36374775 | 285.41 | G300E | 0 | 0
643 | Story4 | C2 | 40 MPa RC Column (45 cm x 45 cm) | Column | 40MPa | Concrete Rectangular | 450 | 450 | 2025 | 3225 | 0.65 | 1597.71 | G300E | 6530625 | 51.24 | G300E | 0 | 0
644 | Story4 | C20 | 40 MPa RC Column (45 cm x 45 cm) | Column | 40MPa | Concrete Rectangular | 450 | 450 | 2025 | 3225 | 0.65 | 1597.71 | G300E | 14201825 | 111.43 | G300E | 0 | 0
645 | Story4 | C21 | 40 MPa RC Column (45 cm x 45 cm) | Column | 40MPa | Concrete Rectangular | 450 | 450 | 2025 | 3225 | 0.65 | 1597.71 | G300E | 13992200 | 109.79 | G300E | 0 | 0
646 | Story4 | C22 | 40 MPa RC Column (45 cm x 45 cm) | Column | 40MPa | Concrete Rectangular | 450 | 450 | 2025 | 3225 | 0.65 | 1597.71 | G300E | 36378000 | 285.44 | G300E | 0 | 0
647 | Story4 | C23 | 40 MPa RC Column (45 cm x 45 cm) | Column | 40MPa | Concrete Rectangular | 450 | 450 | 2025 | 3225 | 0.65 | 1597.71 | G300E | 35414800 | 277.88 | G300E | 0 | 0
648 | Story4 | C24 | 40 MPa RC Column (45 cm x 45 cm) | Column | 40MPa | Concrete Rectangular | 450 | 450 | 2025 | 3225 | 0.65 | 1597.71 | G300E | 6530625 | 51.24 | G300E | 0 | 0
649 | Story4 | C25 | 40 MPa RC Column (45 cm x 45 cm) | Column | 40MPa | Concrete Rectangular | 450 | 450 | 2025 | 3225 | 0.65 | 1597.71 | G300E | 6530625 | 51.24 | G300E | 0 | 0
650 | Story4 | C26 | 40 MPa RC Column (45 cm x 45 cm) | Column | 40MPa | Concrete Rectangular | 450 | 450 | 2025 | 3225 | 0.65 | 1597.71 | G300E | 35744825 | 280.47 | G300E | 0 | 0
651 | Story4 | C27 | 40 MPa RC Column (45 cm x 45 cm) | Column | 40MPa | Concrete Rectangular | 450 | 450 | 2025 | 3225 | 0.65 | 1597.71 | G300E | 29462525 | 231.17 | G300E | 0 | 0
652 | Story4 | C3 | 40 MPa RC Column (45 cm x 45 cm) | Column | 40MPa | Concrete Rectangular | 450 | 450 | 2025 | 3225 | 0.65 | 1597.71 | G300E | 6530625 | 51.24 | G300E | 0 | 0
653 | Story4 | C30 | 40 MPa RC Column (45 cm x 45 cm) | Column | 40MPa | Concrete Rectangular | 450 | 450 | 2025 | 3225 | 0.65 | 1597.71 | G300E | 29460375 | 231.16 | G300E | 0 | 0
654 | Story4 | C31 | 40 MPa RC Column (45 cm x 45 cm) | Column | 40MPa | Concrete Rectangular | 450 | 450 | 2025 | 3225 | 0.65 | 1597.71 | G300E | 35750200 | 280.51 | G300E | 0 | 0
655 | Story4 | C32 | 40 MPa RC Column (45 cm x 45 cm) | Column | 40MPa | Concrete Rectangular | 450 | 450 | 2025 | 3225 | 0.65 | 1597.71 | G300E | 6530625 | 51.24 | G300E | 0 | 0
656 | Story4 | C33 | 40 MPa RC Column (45 cm x 45 cm) | Column | 40MPa | Concrete Rectangular | 450 | 450 | 2025 | 3225 | 0.65 | 1597.71 | G300E | 6530625 | 51.24 | G300E | 0 | 0
657 | Story4 | C34 | 40 MPa RC Column (45 cm x 45 cm) | Column | 40MPa | Concrete Rectangular | 450 | 450 | 2025 | 3225 | 0.65 | 1597.71 | G300E | 35750200 | 280.51 | G300E | 0 | 0
658 | Story4 | C35 | 40 MPa RC Column (45 cm x 45 cm) | Column | 40MPa | Concrete Rectangular | 450 | 450 | 2025 | 3225 | 0.65 | 1597.71 | G300E | 29463600 | 231.18 | G300E | 0 | 0
659 | Story4 | C38 | 40 MPa RC Column (45 cm x 45 cm) | Column | 40MPa | Concrete Rectangular | 450 | 450 | 2025 | 3225 | 0.65 | 1597.71 | G300E | 29470050 | 231.23 | G300E | 0 | 0
660 | Story4 | C39 | 40 MPa RC Column (45 cm x 45 cm) | Column | 40MPa | Concrete Rectangular | 450 | 450 | 2025 | 3225 | 0.65 | 1597.71 | G300E | 35750200 | 280.51 | G300E | 0 | 0
661 | Story4 | C4 | 40 MPa RC Column (45 cm x 45 cm) | Column | 40MPa | Concrete Rectangular | 450 | 450 | 2025 | 3225 | 0.65 | 1597.71 | G300E | 6530625 | 51.24 | G300E | 0 | 0
662 | Story4 | C40 | 40 MPa RC Column (45 cm x 45 cm) | Column | 40MPa | Concrete Rectangular | 450 | 450 | 2025 | 3225 | 0.65 | 1597.71 | G300E | 6530625 | 51.24 | G300E | 0 | 0
663 | Story4 | C41 | 40 MPa RC Column (45 cm x 45 cm) | Column | 40MPa | Concrete Rectangular | 450 | 450 | 2025 | 3225 | 0.65 | 1597.71 | G300E | 6530625 | 51.24 | G300E | 0 | 0
664 | Story4 | C42 | 40 MPa RC Column (45 cm x 45 cm) | Column | 40MPa | Concrete Rectangular | 450 | 450 | 2025 | 3225 | 0.65 | 1597.71 | G300E | 35414800 | 277.88 | G300E | 0 | 0
665 | Story4 | C43 | 40 MPa RC Column (45 cm x 45 cm) | Column | 40MPa | Concrete Rectangular | 450 | 450 | 2025 | 3225 | 0.65 | 1597.71 | G300E | 36389825 | 285.53 | G300E | 0 | 0
666 | Story4 | C44 | 40 MPa RC Column (45 cm x 45 cm) | Column | 40MPa | Concrete Rectangular | 450 | 450 | 2025 | 3225 | 0.65 | 1597.71 | G300E | 14077125 | 110.45 | G300E | 0 | 0
667 | Story4 | C45 | 40 MPa RC Column (45 cm x 45 cm) | Column | 40MPa | Concrete Rectangular | 450 | 450 | 2025 | 3225 | 0.65 | 1597.71 | G300E | 14071750 | 110.41 | G300E | 0 | 0
668 | Story4 | C46 | 40 MPa RC Column (45 cm x 45 cm) | Column | 40MPa | Concrete Rectangular | 450 | 450 | 2025 | 3225 | 0.65 | 1597.71 | G300E | 36389825 | 285.53 | G300E | 0 | 0
669 | Story4 | C47 | 40 MPa RC Column (45 cm x 45 cm) | Column | 40MPa | Concrete Rectangular | 450 | 450 | 2025 | 3225 | 0.65 | 1597.71 | G300E | 35414800 | 277.88 | G300E | 0 | 0
670 | Story4 | C48 | 40 MPa RC Column (45 cm x 45 cm) | Column | 40MPa | Concrete Rectangular | 450 | 450 | 2025 | 3225 | 0.65 | 1597.71 | G300E | 6530625 | 51.24 | G300E | 0 | 0
671 | Story4 | C49 | 40 MPa RC Column (45 cm x 45 cm) | Column | 40MPa | Concrete Rectangular | 450 | 450 | 2025 | 3225 | 0.65 | 1597.71 | G300E | 6530625 | 51.24 | G300E | 0 | 0
672 | Story4 | C5 | 40 MPa RC Column (45 cm x 45 cm) | Column | 40MPa | Concrete Rectangular | 450 | 450 | 2025 | 3225 | 0.65 | 1597.71 | G300E | 6530625 | 51.24 | G300E | 0 | 0
673 | Story4 | C50 | 40 MPa RC Column (45 cm x 45 cm) | Column | 40MPa | Concrete Rectangular | 450 | 450 | 2025 | 3225 | 0.65 | 1597.71 | G300E | 24095050 | 189.06 | G300E | 0 | 0
674 | Story4 | C51 | 40 MPa RC Column (45 cm x 45 cm) | Column | 40MPa | Concrete Rectangular | 450 | 450 | 2025 | 3225 | 0.65 | 1597.71 | G300E | 27368425 | 214.74 | G300E | 0 | 0
675 | Story4 | C52 | 40 MPa RC Column (45 cm x 45 cm) | Column | 40MPa | Concrete Rectangular | 450 | 450 | 2025 | 3225 | 0.65 | 1597.71 | G300E | 26041875 | 204.33 | G300E | 0 | 0
676 | Story4 | C53 | 40 MPa RC Column (45 cm x 45 cm) | Column | 40MPa | Concrete Rectangular | 450 | 450 | 2025 | 3225 | 0.65 | 1597.71 | G300E | 26045100 | 204.36 | G300E | 0 | 0
677 | Story4 | C54 | 40 MPa RC Column (45 cm x 45 cm) | Column | 40MPa | Concrete Rectangular | 450 | 450 | 2025 | 3225 | 0.65 | 1597.71 | G300E | 27368425 | 214.74 | G300E | 0 | 0
678 | Story4 | C55 | 40 MPa RC Column (45 cm x 45 cm) | Column | 40MPa | Concrete Rectangular | 450 | 450 | 2025 | 3225 | 0.65 | 1597.71 | G300E | 24095050 | 189.06 | G300E | 0 | 0
679 | Story4 | C56 | 40 MPa RC Column (45 cm x 45 cm) | Column | 40MPa | Concrete Rectangular | 450 | 450 | 2025 | 3225 | 0.65 | 1597.71 | G300E | 6530625 | 51.24 | G300E | 0 | 0
680 | Story4 | C57 | 40 MPa RC Column (45 cm x 45 cm) | Column | 40MPa | Concrete Rectangular | 450 | 450 | 2025 | 3225 | 0.65 | 1597.71 | G300E | 6530625 | 51.24 | G300E | 0 | 0
681 | Story4 | C58 | 40 MPa RC Column (45 cm x 45 cm) | Column | 40MPa | Concrete Rectangular | 450 | 450 | 2025 | 3225 | 0.65 | 1597.71 | G300E | 6530625 | 51.24 | G300E | 0 | 0
682 | Story4 | C59 | 40 MPa RC Column (45 cm x 45 cm) | Column | 40MPa | Concrete Rectangular | 450 | 450 | 2025 | 3225 | 0.65 | 1597.71 | G300E | 6530625 | 51.24 | G300E | 0 | 0
683 | Story4 | C6 | 40 MPa RC Column (45 cm x 45 cm) | Column | 40MPa | Concrete Rectangular | 450 | 450 | 2025 | 3225 | 0.65 | 1597.71 | G300E | 6530625 | 51.24 | G300E | 0 | 0
684 | Story4 | C60 | 40 MPa RC Column (45 cm x 45 cm) | Column | 40MPa | Concrete Rectangular | 450 | 450 | 2025 | 3225 | 0.65 | 1597.71 | G300E | 6530625 | 51.24 | G300E | 0 | 0
685 | Story4 | C61 | 40 MPa RC Column (45 cm x 45 cm) | Column | 40MPa | Concrete Rectangular | 450 | 450 | 2025 | 3225 | 0.65 | 1597.71 | G300E | 6530625 | 51.24 | G300E | 0 | 0
686 | Story4 | C62 | 40 MPa RC Column (45 cm x 45 cm) | Column | 40MPa | Concrete Rectangular | 450 | 450 | 2025 | 3225 | 0.65 | 1597.71 | G300E | 6530625 | 51.24 | G300E | 0 | 0
687 | Story4 | C63 | 40 MPa RC Column (45 cm x 45 cm) | Column | 40MPa | Concrete Rectangular | 450 | 450 | 2025 | 3225 | 0.65 | 1597.71 | G300E | 6530625 | 51.24 | G300E | 0 | 0
688 | Story4 | C64 | 40 MPa RC Column (45 cm x 45 cm) | Column | 40MPa | Concrete Rectangular | 450 | 450 | 2025 | 3225 | 0.65 | 1597.71 | G300E | 6530625 | 51.24 | G300E | 0 | 0
689 | Story4 | C7 | 40 MPa RC Column (45 cm x 45 cm) | Column | 40MPa | Concrete Rectangular | 450 | 450 | 2025 | 3225 | 0.65 | 1597.71 | G300E | 6530625 | 51.24 | G300E | 0 | 0
690 | Story4 | C8 | 40 MPa RC Column (45 cm x 45 cm) | Column | 40MPa | Concrete Rectangular | 450 | 450 | 2025 | 3225 | 0.65 | 1597.71 | G300E | 6530625 | 51.24 | G300E | 0 | 0
691 | Story4 | C9 | 40 MPa RC Column (45 cm x 45 cm) | Column | 40MPa | Concrete Rectangular | 450 | 450 | 2025 | 3225 | 0.65 | 1597.71 | G300E | 6530625 | 51.24 | G300E | 0 | 0
692 | Story5 | C1 | 40 MPa RC Column (42.5 cm x 42.5 cm) | Column | 40MPa | Concrete Rectangular | 425 | 425 | 1806.3 | 3225 | 0.58 | 1425.11 | G300E | 5824350 | 45.7 | G300E | 0 | 0
693 | Story5 | C10 | 40 MPa RC Column (42.5 cm x 42.5 cm) | Column | 40MPa | Concrete Rectangular | 425 | 425 | 1806.3 | 3225 | 0.58 | 1425.11 | G300E | 24196100 | 189.85 | G300E | 0 | 0
694 | Story5 | C11 | 40 MPa RC Column (42.5 cm x 42.5 cm) | Column | 40MPa | Concrete Rectangular | 425 | 425 | 1806.3 | 3225 | 0.58 | 1425.11 | G300E | 27684475 | 217.22 | G300E | 0 | 0
695 | Story5 | C12 | 40 MPa RC Column (42.5 cm x 42.5 cm) | Column | 40MPa | Concrete Rectangular | 425 | 425 | 1806.3 | 3225 | 0.58 | 1425.11 | G300E | 25770975 | 202.21 | G300E | 0 | 0
696 | Story5 | C13 | 40 MPa RC Column (42.5 cm x 42.5 cm) | Column | 40MPa | Concrete Rectangular | 425 | 425 | 1806.3 | 3225 | 0.58 | 1425.11 | G300E | 25758075 | 202.11 | G300E | 0 | 0
697 | Story5 | C14 | 40 MPa RC Column (42.5 cm x 42.5 cm) | Column | 40MPa | Concrete Rectangular | 425 | 425 | 1806.3 | 3225 | 0.58 | 1425.11 | G300E | 27697375 | 217.32 | G300E | 0 | 0
698 | Story5 | C15 | 40 MPa RC Column (42.5 cm x 42.5 cm) | Column | 40MPa | Concrete Rectangular | 425 | 425 | 1806.3 | 3225 | 0.58 | 1425.11 | G300E | 24212225 | 189.98 | G300E | 0 | 0
699 | Story5 | C16 | 40 MPa RC Column (42.5 cm x 42.5 cm) | Column | 40MPa | Concrete Rectangular | 425 | 425 | 1806.3 | 3225 | 0.58 | 1425.11 | G300E | 5824350 | 45.7 | G300E | 0 | 0
700 | Story5 | C17 | 40 MPa RC Column (42.5 cm x 42.5 cm) | Column | 40MPa | Concrete Rectangular | 425 | 425 | 1806.3 | 3225 | 0.58 | 1425.11 | G300E | 5824350 | 45.7 | G300E | 0 | 0
701 | Story5 | C18 | 40 MPa RC Column (42.5 cm x 42.5 cm) | Column | 40MPa | Concrete Rectangular | 425 | 425 | 1806.3 | 3225 | 0.58 | 1425.11 | G300E | 35134225 | 275.68 | G300E | 0 | 0
702 | Story5 | C19 | 40 MPa RC Column (42.5 cm x 42.5 cm) | Column | 40MPa | Concrete Rectangular | 425 | 425 | 1806.3 | 3225 | 0.58 | 1425.11 | G300E | 35974875 | 282.27 | G300E | 0 | 0
703 | Story5 | C2 | 40 MPa RC Column (42.5 cm x 42.5 cm) | Column | 40MPa | Concrete Rectangular | 425 | 425 | 1806.3 | 3225 | 0.58 | 1425.11 | G300E | 5824350 | 45.7 | G300E | 0 | 0
704 | Story5 | C20 | 40 MPa RC Column (42.5 cm x 42.5 cm) | Column | 40MPa | Concrete Rectangular | 425 | 425 | 1806.3 | 3225 | 0.58 | 1425.11 | G300E | 14769425 | 115.89 | G300E | 0 | 0
705 | Story5 | C21 | 40 MPa RC Column (42.5 cm x 42.5 cm) | Column | 40MPa | Concrete Rectangular | 425 | 425 | 1806.3 | 3225 | 0.58 | 1425.11 | G300E | 14594200 | 114.51 | G300E | 0 | 0
706 | Story5 | C22 | 40 MPa RC Column (42.5 cm x 42.5 cm) | Column | 40MPa | Concrete Rectangular | 425 | 425 | 1806.3 | 3225 | 0.58 | 1425.11 | G300E | 35974875 | 282.27 | G300E | 0 | 0
707 | Story5 | C23 | 40 MPa RC Column (42.5 cm x 42.5 cm) | Column | 40MPa | Concrete Rectangular | 425 | 425 | 1806.3 | 3225 | 0.58 | 1425.11 | G300E | 35146050 | 275.77 | G300E | 0 | 0
708 | Story5 | C24 | 40 MPa RC Column (42.5 cm x 42.5 cm) | Column | 40MPa | Concrete Rectangular | 425 | 425 | 1806.3 | 3225 | 0.58 | 1425.11 | G300E | 5824350 | 45.7 | G300E | 0 | 0
709 | Story5 | C25 | 40 MPa RC Column (42.5 cm x 42.5 cm) | Column | 40MPa | Concrete Rectangular | 425 | 425 | 1806.3 | 3225 | 0.58 | 1425.11 | G300E | 5824350 | 45.7 | G300E | 0 | 0
710 | Story5 | C26 | 40 MPa RC Column (42.5 cm x 42.5 cm) | Column | 40MPa | Concrete Rectangular | 425 | 425 | 1806.3 | 3225 | 0.58 | 1425.11 | G300E | 35305150 | 277.02 | G300E | 0 | 0
711 | Story5 | C27 | 40 MPa RC Column (42.5 cm x 42.5 cm) | Column | 40MPa | Concrete Rectangular | 425 | 425 | 1806.3 | 3225 | 0.58 | 1425.11 | G300E | 29601200 | 232.26 | G300E | 0 | 0
712 | Story5 | C3 | 40 MPa RC Column (42.5 cm x 42.5 cm) | Column | 40MPa | Concrete Rectangular | 425 | 425 | 1806.3 | 3225 | 0.58 | 1425.11 | G300E | 5824350 | 45.7 | G300E | 0 | 0
713 | Story5 | C30 | 40 MPa RC Column (42.5 cm x 42.5 cm) | Column | 40MPa | Concrete Rectangular | 425 | 425 | 1806.3 | 3225 | 0.58 | 1425.11 | G300E | 29601200 | 232.26 | G300E | 0 | 0
714 | Story5 | C31 | 40 MPa RC Column (42.5 cm x 42.5 cm) | Column | 40MPa | Concrete Rectangular | 425 | 425 | 1806.3 | 3225 | 0.58 | 1425.11 | G300E | 35309450 | 277.05 | G300E | 0 | 0
715 | Story5 | C32 | 40 MPa RC Column (42.5 cm x 42.5 cm) | Column | 40MPa | Concrete Rectangular | 425 | 425 | 1806.3 | 3225 | 0.58 | 1425.11 | G300E | 5824350 | 45.7 | G300E | 0 | 0
716 | Story5 | C33 | 40 MPa RC Column (42.5 cm x 42.5 cm) | Column | 40MPa | Concrete Rectangular | 425 | 425 | 1806.3 | 3225 | 0.58 | 1425.11 | G300E | 5824350 | 45.7 | G300E | 0 | 0
717 | Story5 | C34 | 40 MPa RC Column (42.5 cm x 42.5 cm) | Column | 40MPa | Concrete Rectangular | 425 | 425 | 1806.3 | 3225 | 0.58 | 1425.11 | G300E | 35308375 | 277.04 | G300E | 0 | 0
718 | Story5 | C35 | 40 MPa RC Column (42.5 cm x 42.5 cm) | Column | 40MPa | Concrete Rectangular | 425 | 425 | 1806.3 | 3225 | 0.58 | 1425.11 | G300E | 29604425 | 232.29 | G300E | 0 | 0
719 | Story5 | C38 | 40 MPa RC Column (42.5 cm x 42.5 cm) | Column | 40MPa | Concrete Rectangular | 425 | 425 | 1806.3 | 3225 | 0.58 | 1425.11 | G300E | 29607650 | 232.31 | G300E | 0 | 0
720 | Story5 | C39 | 40 MPa RC Column (42.5 cm x 42.5 cm) | Column | 40MPa | Concrete Rectangular | 425 | 425 | 1806.3 | 3225 | 0.58 | 1425.11 | G300E | 35309450 | 277.05 | G300E | 0 | 0
721 | Story5 | C4 | 40 MPa RC Column (42.5 cm x 42.5 cm) | Column | 40MPa | Concrete Rectangular | 425 | 425 | 1806.3 | 3225 | 0.58 | 1425.11 | G300E | 5824350 | 45.7 | G300E | 0 | 0
722 | Story5 | C40 | 40 MPa RC Column (42.5 cm x 42.5 cm) | Column | 40MPa | Concrete Rectangular | 425 | 425 | 1806.3 | 3225 | 0.58 | 1425.11 | G300E | 5824350 | 45.7 | G300E | 0 | 0
723 | Story5 | C41 | 40 MPa RC Column (42.5 cm x 42.5 cm) | Column | 40MPa | Concrete Rectangular | 425 | 425 | 1806.3 | 3225 | 0.58 | 1425.11 | G300E | 5824350 | 45.7 | G300E | 0 | 0
724 | Story5 | C42 | 40 MPa RC Column (42.5 cm x 42.5 cm) | Column | 40MPa | Concrete Rectangular | 425 | 425 | 1806.3 | 3225 | 0.58 | 1425.11 | G300E | 35146050 | 275.77 | G300E | 0 | 0
725 | Story5 | C43 | 40 MPa RC Column (42.5 cm x 42.5 cm) | Column | 40MPa | Concrete Rectangular | 425 | 425 | 1806.3 | 3225 | 0.58 | 1425.11 | G300E | 35987775 | 282.37 | G300E | 0 | 0
726 | Story5 | C44 | 40 MPa RC Column (42.5 cm x 42.5 cm) | Column | 40MPa | Concrete Rectangular | 425 | 425 | 1806.3 | 3225 | 0.58 | 1425.11 | G300E | 14665150 | 115.07 | G300E | 0 | 0
727 | Story5 | C45 | 40 MPa RC Column (42.5 cm x 42.5 cm) | Column | 40MPa | Concrete Rectangular | 425 | 425 | 1806.3 | 3225 | 0.58 | 1425.11 | G300E | 14661925 | 115.04 | G300E | 0 | 0
728 | Story5 | C46 | 40 MPa RC Column (42.5 cm x 42.5 cm) | Column | 40MPa | Concrete Rectangular | 425 | 425 | 1806.3 | 3225 | 0.58 | 1425.11 | G300E | 35987775 | 282.37 | G300E | 0 | 0
729 | Story5 | C47 | 40 MPa RC Column (42.5 cm x 42.5 cm) | Column | 40MPa | Concrete Rectangular | 425 | 425 | 1806.3 | 3225 | 0.58 | 1425.11 | G300E | 35144975 | 275.76 | G300E | 0 | 0
730 | Story5 | C48 | 40 MPa RC Column (42.5 cm x 42.5 cm) | Column | 40MPa | Concrete Rectangular | 425 | 425 | 1806.3 | 3225 | 0.58 | 1425.11 | G300E | 5824350 | 45.7 | G300E | 0 | 0
731 | Story5 | C49 | 40 MPa RC Column (42.5 cm x 42.5 cm) | Column | 40MPa | Concrete Rectangular | 425 | 425 | 1806.3 | 3225 | 0.58 | 1425.11 | G300E | 5824350 | 45.7 | G300E | 0 | 0
732 | Story5 | C5 | 40 MPa RC Column (42.5 cm x 42.5 cm) | Column | 40MPa | Concrete Rectangular | 425 | 425 | 1806.3 | 3225 | 0.58 | 1425.11 | G300E | 5824350 | 45.7 | G300E | 0 | 0
733 | Story5 | C50 | 40 MPa RC Column (42.5 cm x 42.5 cm) | Column | 40MPa | Concrete Rectangular | 425 | 425 | 1806.3 | 3225 | 0.58 | 1425.11 | G300E | 24212225 | 189.98 | G300E | 0 | 0
734 | Story5 | C51 | 40 MPa RC Column (42.5 cm x 42.5 cm) | Column | 40MPa | Concrete Rectangular | 425 | 425 | 1806.3 | 3225 | 0.58 | 1425.11 | G300E | 27700600 | 217.35 | G300E | 0 | 0
735 | Story5 | C52 | 40 MPa RC Column (42.5 cm x 42.5 cm) | Column | 40MPa | Concrete Rectangular | 425 | 425 | 1806.3 | 3225 | 0.58 | 1425.11 | G300E | 25798925 | 202.43 | G300E | 0 | 0
736 | Story5 | C53 | 40 MPa RC Column (42.5 cm x 42.5 cm) | Column | 40MPa | Concrete Rectangular | 425 | 425 | 1806.3 | 3225 | 0.58 | 1425.11 | G300E | 25798925 | 202.43 | G300E | 0 | 0
737 | Story5 | C54 | 40 MPa RC Column (42.5 cm x 42.5 cm) | Column | 40MPa | Concrete Rectangular | 425 | 425 | 1806.3 | 3225 | 0.58 | 1425.11 | G300E | 27700600 | 217.35 | G300E | 0 | 0
738 | Story5 | C55 | 40 MPa RC Column (42.5 cm x 42.5 cm) | Column | 40MPa | Concrete Rectangular | 425 | 425 | 1806.3 | 3225 | 0.58 | 1425.11 | G300E | 24212225 | 189.98 | G300E | 0 | 0
739 | Story5 | C56 | 40 MPa RC Column (42.5 cm x 42.5 cm) | Column | 40MPa | Concrete Rectangular | 425 | 425 | 1806.3 | 3225 | 0.58 | 1425.11 | G300E | 5824350 | 45.7 | G300E | 0 | 0
740 | Story5 | C57 | 40 MPa RC Column (42.5 cm x 42.5 cm) | Column | 40MPa | Concrete Rectangular | 425 | 425 | 1806.3 | 3225 | 0.58 | 1425.11 | G300E | 5824350 | 45.7 | G300E | 0 | 0
741 | Story5 | C58 | 40 MPa RC Column (42.5 cm x 42.5 cm) | Column | 40MPa | Concrete Rectangular | 425 | 425 | 1806.3 | 3225 | 0.58 | 1425.11 | G300E | 5824350 | 45.7 | G300E | 0 | 0
742 | Story5 | C59 | 40 MPa RC Column (42.5 cm x 42.5 cm) | Column | 40MPa | Concrete Rectangular | 425 | 425 | 1806.3 | 3225 | 0.58 | 1425.11 | G300E | 5824350 | 45.7 | G300E | 0 | 0
743 | Story5 | C6 | 40 MPa RC Column (42.5 cm x 42.5 cm) | Column | 40MPa | Concrete Rectangular | 425 | 425 | 1806.3 | 3225 | 0.58 | 1425.11 | G300E | 5824350 | 45.7 | G300E | 0 | 0
744 | Story5 | C60 | 40 MPa RC Column (42.5 cm x 42.5 cm) | Column | 40MPa | Concrete Rectangular | 425 | 425 | 1806.3 | 3225 | 0.58 | 1425.11 | G300E | 5824350 | 45.7 | G300E | 0 | 0
745 | Story5 | C61 | 40 MPa RC Column (42.5 cm x 42.5 cm) | Column | 40MPa | Concrete Rectangular | 425 | 425 | 1806.3 | 3225 | 0.58 | 1425.11 | G300E | 5824350 | 45.7 | G300E | 0 | 0
746 | Story5 | C62 | 40 MPa RC Column (42.5 cm x 42.5 cm) | Column | 40MPa | Concrete Rectangular | 425 | 425 | 1806.3 | 3225 | 0.58 | 1425.11 | G300E | 5824350 | 45.7 | G300E | 0 | 0
747 | Story5 | C63 | 40 MPa RC Column (42.5 cm x 42.5 cm) | Column | 40MPa | Concrete Rectangular | 425 | 425 | 1806.3 | 3225 | 0.58 | 1425.11 | G300E | 5824350 | 45.7 | G300E | 0 | 0
748 | Story5 | C64 | 40 MPa RC Column (42.5 cm x 42.5 cm) | Column | 40MPa | Concrete Rectangular | 425 | 425 | 1806.3 | 3225 | 0.58 | 1425.11 | G300E | 5824350 | 45.7 | G300E | 0 | 0
749 | Story5 | C7 | 40 MPa RC Column (42.5 cm x 42.5 cm) | Column | 40MPa | Concrete Rectangular | 425 | 425 | 1806.3 | 3225 | 0.58 | 1425.11 | G300E | 5824350 | 45.7 | G300E | 0 | 0
750 | Story5 | C8 | 40 MPa RC Column (42.5 cm x 42.5 cm) | Column | 40MPa | Concrete Rectangular | 425 | 425 | 1806.3 | 3225 | 0.58 | 1425.11 | G300E | 5824350 | 45.7 | G300E | 0 | 0
751 | Story5 | C9 | 40 MPa RC Column (42.5 cm x 42.5 cm) | Column | 40MPa | Concrete Rectangular | 425 | 425 | 1806.3 | 3225 | 0.58 | 1425.11 | G300E | 5824350 | 45.7 | G300E | 0 | 0
752 | Story6 | C1 | 40 MPa RC Column (42.5 cm x 42.5 cm) | Column | 40MPa | Concrete Rectangular | 425 | 425 | 1806.3 | 3225 | 0.58 | 1425.11 | G300E | 5824350 | 45.7 | G300E | 0 | 0
753 | Story6 | C10 | 40 MPa RC Column (42.5 cm x 42.5 cm) | Column | 40MPa | Concrete Rectangular | 425 | 425 | 1806.3 | 3225 | 0.58 | 1425.11 | G300E | 15415500 | 120.96 | G300E | 0 | 0
754 | Story6 | C11 | 40 MPa RC Column (42.5 cm x 42.5 cm) | Column | 40MPa | Concrete Rectangular | 425 | 425 | 1806.3 | 3225 | 0.58 | 1425.11 | G300E | 18299725 | 143.59 | G300E | 0 | 0
755 | Story6 | C12 | 40 MPa RC Column (42.5 cm x 42.5 cm) | Column | 40MPa | Concrete Rectangular | 425 | 425 | 1806.3 | 3225 | 0.58 | 1425.11 | G300E | 17014025 | 133.5 | G300E | 0 | 0
756 | Story6 | C13 | 40 MPa RC Column (42.5 cm x 42.5 cm) | Column | 40MPa | Concrete Rectangular | 425 | 425 | 1806.3 | 3225 | 0.58 | 1425.11 | G300E | 16998975 | 133.38 | G300E | 0 | 0
757 | Story6 | C14 | 40 MPa RC Column (42.5 cm x 42.5 cm) | Column | 40MPa | Concrete Rectangular | 425 | 425 | 1806.3 | 3225 | 0.58 | 1425.11 | G300E | 21516125 | 168.82 | G300E | 0 | 0
758 | Story6 | C15 | 40 MPa RC Column (42.5 cm x 42.5 cm) | Column | 40MPa | Concrete Rectangular | 425 | 425 | 1806.3 | 3225 | 0.58 | 1425.11 | G300E | 15433775 | 121.1 | G300E | 0 | 0
759 | Story6 | C16 | 40 MPa RC Column (42.5 cm x 42.5 cm) | Column | 40MPa | Concrete Rectangular | 425 | 425 | 1806.3 | 3225 | 0.58 | 1425.11 | G300E | 5824350 | 45.7 | G300E | 0 | 0
760 | Story6 | C17 | 40 MPa RC Column (42.5 cm x 42.5 cm) | Column | 40MPa | Concrete Rectangular | 425 | 425 | 1806.3 | 3225 | 0.58 | 1425.11 | G300E | 5824350 | 45.7 | G300E | 0 | 0
761 | Story6 | C18 | 40 MPa RC Column (42.5 cm x 42.5 cm) | Column | 40MPa | Concrete Rectangular | 425 | 425 | 1806.3 | 3225 | 0.58 | 1425.11 | G300E | 25576400 | 200.68 | G300E | 0 | 0
762 | Story6 | C19 | 40 MPa RC Column (42.5 cm x 42.5 cm) | Column | 40MPa | Concrete Rectangular | 425 | 425 | 1806.3 | 3225 | 0.58 | 1425.11 | G300E | 26606250 | 208.76 | G300E | 0 | 0
763 | Story6 | C2 | 40 MPa RC Column (42.5 cm x 42.5 cm) | Column | 40MPa | Concrete Rectangular | 425 | 425 | 1806.3 | 3225 | 0.58 | 1425.11 | G300E | 5824350 | 45.7 | G300E | 0 | 0
764 | Story6 | C20 | 40 MPa RC Column (42.5 cm x 42.5 cm) | Column | 40MPa | Concrete Rectangular | 425 | 425 | 1806.3 | 3225 | 0.58 | 1425.11 | G300E | 6202750 | 48.67 | G300E | 0 | 0
765 | Story6 | C21 | 40 MPa RC Column (42.5 cm x 42.5 cm) | Column | 40MPa | Concrete Rectangular | 425 | 425 | 1806.3 | 3225 | 0.58 | 1425.11 | G300E | 6044725 | 47.43 | G300E | 0 | 0
766 | Story6 | C22 | 40 MPa RC Column (42.5 cm x 42.5 cm) | Column | 40MPa | Concrete Rectangular | 425 | 425 | 1806.3 | 3225 | 0.58 | 1425.11 | G300E | 26609475 | 208.79 | G300E | 0 | 0
767 | Story6 | C23 | 40 MPa RC Column (42.5 cm x 42.5 cm) | Column | 40MPa | Concrete Rectangular | 425 | 425 | 1806.3 | 3225 | 0.58 | 1425.11 | G300E | 25587150 | 200.77 | G300E | 0 | 0
768 | Story6 | C24 | 40 MPa RC Column (42.5 cm x 42.5 cm) | Column | 40MPa | Concrete Rectangular | 425 | 425 | 1806.3 | 3225 | 0.58 | 1425.11 | G300E | 5824350 | 45.7 | G300E | 0 | 0
769 | Story6 | C25 | 40 MPa RC Column (42.5 cm x 42.5 cm) | Column | 40MPa | Concrete Rectangular | 425 | 425 | 1806.3 | 3225 | 0.58 | 1425.11 | G300E | 5824350 | 45.7 | G300E | 271383.75 | 2.13
770 | Story6 | C26 | 40 MPa RC Column (42.5 cm x 42.5 cm) | Column | 40MPa | Concrete Rectangular | 425 | 425 | 1806.3 | 3225 | 0.58 | 1425.11 | G300E | 25998875 | 204 | G300E | 0 | 0
771 | Story6 | C27 | 40 MPa RC Column (42.5 cm x 42.5 cm) | Column | 40MPa | Concrete Rectangular | 425 | 425 | 1806.3 | 3225 | 0.58 | 1425.11 | G300E | 20374475 | 159.87 | G300E | 0 | 0
772 | Story6 | C3 | 40 MPa RC Column (42.5 cm x 42.5 cm) | Column | 40MPa | Concrete Rectangular | 425 | 425 | 1806.3 | 3225 | 0.58 | 1425.11 | G300E | 5824350 | 45.7 | G300E | 0 | 0
773 | Story6 | C30 | 40 MPa RC Column (42.5 cm x 42.5 cm) | Column | 40MPa | Concrete Rectangular | 425 | 425 | 1806.3 | 3225 | 0.58 | 1425.11 | G300E | 20373400 | 159.86 | G300E | 0 | 0
774 | Story6 | C31 | 40 MPa RC Column (42.5 cm x 42.5 cm) | Column | 40MPa | Concrete Rectangular | 425 | 425 | 1806.3 | 3225 | 0.58 | 1425.11 | G300E | 26002100 | 204.02 | G300E | 0 | 0
775 | Story6 | C32 | 40 MPa RC Column (42.5 cm x 42.5 cm) | Column | 40MPa | Concrete Rectangular | 425 | 425 | 1806.3 | 3225 | 0.58 | 1425.11 | G300E | 5824350 | 45.7 | G300E | 271383.75 | 2.13
776 | Story6 | C33 | 40 MPa RC Column (42.5 cm x 42.5 cm) | Column | 40MPa | Concrete Rectangular | 425 | 425 | 1806.3 | 3225 | 0.58 | 1425.11 | G300E | 5824350 | 45.7 | G300E | 271383.75 | 2.13
777 | Story6 | C34 | 40 MPa RC Column (42.5 cm x 42.5 cm) | Column | 40MPa | Concrete Rectangular | 425 | 425 | 1806.3 | 3225 | 0.58 | 1425.11 | G300E | 26002100 | 204.02 | G300E | 0 | 0
778 | Story6 | C35 | 40 MPa RC Column (42.5 cm x 42.5 cm) | Column | 40MPa | Concrete Rectangular | 425 | 425 | 1806.3 | 3225 | 0.58 | 1425.11 | G300E | 20377700 | 159.89 | G300E | 0 | 0
779 | Story6 | C38 | 40 MPa RC Column (42.5 cm x 42.5 cm) | Column | 40MPa | Concrete Rectangular | 425 | 425 | 1806.3 | 3225 | 0.58 | 1425.11 | G300E | 20380925 | 159.92 | G300E | 0 | 0
780 | Story6 | C39 | 40 MPa RC Column (42.5 cm x 42.5 cm) | Column | 40MPa | Concrete Rectangular | 425 | 425 | 1806.3 | 3225 | 0.58 | 1425.11 | G300E | 26002100 | 204.02 | G300E | 0 | 0
781 | Story6 | C4 | 40 MPa RC Column (42.5 cm x 42.5 cm) | Column | 40MPa | Concrete Rectangular | 425 | 425 | 1806.3 | 3225 | 0.58 | 1425.11 | G300E | 5824350 | 45.7 | G300E | 271383.75 | 2.13
782 | Story6 | C40 | 40 MPa RC Column (42.5 cm x 42.5 cm) | Column | 40MPa | Concrete Rectangular | 425 | 425 | 1806.3 | 3225 | 0.58 | 1425.11 | G300E | 5824350 | 45.7 | G300E | 271383.75 | 2.13
783 | Story6 | C41 | 40 MPa RC Column (42.5 cm x 42.5 cm) | Column | 40MPa | Concrete Rectangular | 425 | 425 | 1806.3 | 3225 | 0.58 | 1425.11 | G300E | 5824350 | 45.7 | G300E | 0 | 0
784 | Story6 | C42 | 40 MPa RC Column (42.5 cm x 42.5 cm) | Column | 40MPa | Concrete Rectangular | 425 | 425 | 1806.3 | 3225 | 0.58 | 1425.11 | G300E | 25587150 | 200.77 | G300E | 0 | 0
785 | Story6 | C43 | 40 MPa RC Column (42.5 cm x 42.5 cm) | Column | 40MPa | Concrete Rectangular | 425 | 425 | 1806.3 | 3225 | 0.58 | 1425.11 | G300E | 26619150 | 208.86 | G300E | 0 | 0
786 | Story6 | C44 | 40 MPa RC Column (42.5 cm x 42.5 cm) | Column | 40MPa | Concrete Rectangular | 425 | 425 | 1806.3 | 3225 | 0.58 | 1425.11 | G300E | 6113525 | 47.97 | G300E | 0 | 0
787 | Story6 | C45 | 40 MPa RC Column (42.5 cm x 42.5 cm) | Column | 40MPa | Concrete Rectangular | 425 | 425 | 1806.3 | 3225 | 0.58 | 1425.11 | G300E | 6109225 | 47.94 | G300E | 0 | 0
788 | Story6 | C46 | 40 MPa RC Column (42.5 cm x 42.5 cm) | Column | 40MPa | Concrete Rectangular | 425 | 425 | 1806.3 | 3225 | 0.58 | 1425.11 | G300E | 26619150 | 208.86 | G300E | 0 | 0
789 | Story6 | C47 | 40 MPa RC Column (42.5 cm x 42.5 cm) | Column | 40MPa | Concrete Rectangular | 425 | 425 | 1806.3 | 3225 | 0.58 | 1425.11 | G300E | 25587150 | 200.77 | G300E | 0 | 0
790 | Story6 | C48 | 40 MPa RC Column (42.5 cm x 42.5 cm) | Column | 40MPa | Concrete Rectangular | 425 | 425 | 1806.3 | 3225 | 0.58 | 1425.11 | G300E | 5824350 | 45.7 | G300E | 0 | 0
791 | Story6 | C49 | 40 MPa RC Column (42.5 cm x 42.5 cm) | Column | 40MPa | Concrete Rectangular | 425 | 425 | 1806.3 | 3225 | 0.58 | 1425.11 | G300E | 5824350 | 45.7 | G300E | 0 | 0
792 | Story6 | C5 | 40 MPa RC Column (42.5 cm x 42.5 cm) | Column | 40MPa | Concrete Rectangular | 425 | 425 | 1806.3 | 3225 | 0.58 | 1425.11 | G300E | 5824350 | 45.7 | G300E | 271383.75 | 2.13
793 | Story6 | C50 | 40 MPa RC Column (42.5 cm x 42.5 cm) | Column | 40MPa | Concrete Rectangular | 425 | 425 | 1806.3 | 3225 | 0.58 | 1425.11 | G300E | 15433775 | 121.1 | G300E | 0 | 0
794 | Story6 | C51 | 40 MPa RC Column (42.5 cm x 42.5 cm) | Column | 40MPa | Concrete Rectangular | 425 | 425 | 1806.3 | 3225 | 0.58 | 1425.11 | G300E | 21512900 | 168.8 | G300E | 0 | 0
795 | Story6 | C52 | 40 MPa RC Column (42.5 cm x 42.5 cm) | Column | 40MPa | Concrete Rectangular | 425 | 425 | 1806.3 | 3225 | 0.58 | 1425.11 | G300E | 17033375 | 133.65 | G300E | 0 | 0
796 | Story6 | C53 | 40 MPa RC Column (42.5 cm x 42.5 cm) | Column | 40MPa | Concrete Rectangular | 425 | 425 | 1806.3 | 3225 | 0.58 | 1425.11 | G300E | 17033375 | 133.65 | G300E | 0 | 0
797 | Story6 | C54 | 40 MPa RC Column (42.5 cm x 42.5 cm) | Column | 40MPa | Concrete Rectangular | 425 | 425 | 1806.3 | 3225 | 0.58 | 1425.11 | G300E | 21506450 | 168.75 | G300E | 0 | 0
798 | Story6 | C55 | 40 MPa RC Column (42.5 cm x 42.5 cm) | Column | 40MPa | Concrete Rectangular | 425 | 425 | 1806.3 | 3225 | 0.58 | 1425.11 | G300E | 15433775 | 121.1 | G300E | 0 | 0
799 | Story6 | C56 | 40 MPa RC Column (42.5 cm x 42.5 cm) | Column | 40MPa | Concrete Rectangular | 425 | 425 | 1806.3 | 3225 | 0.58 | 1425.11 | G300E | 5824350 | 45.7 | G300E | 0 | 0
800 | Story6 | C57 | 40 MPa RC Column (42.5 cm x 42.5 cm) | Column | 40MPa | Concrete Rectangular | 425 | 425 | 1806.3 | 3225 | 0.58 | 1425.11 | G300E | 5824350 | 45.7 | G300E | 0 | 0
801 | Story6 | C58 | 40 MPa RC Column (42.5 cm x 42.5 cm) | Column | 40MPa | Concrete Rectangular | 425 | 425 | 1806.3 | 3225 | 0.58 | 1425.11 | G300E | 5824350 | 45.7 | G300E | 0 | 0
802 | Story6 | C59 | 40 MPa RC Column (42.5 cm x 42.5 cm) | Column | 40MPa | Concrete Rectangular | 425 | 425 | 1806.3 | 3225 | 0.58 | 1425.11 | G300E | 5824350 | 45.7 | G300E | 0 | 0
803 | Story6 | C6 | 40 MPa RC Column (42.5 cm x 42.5 cm) | Column | 40MPa | Concrete Rectangular | 425 | 425 | 1806.3 | 3225 | 0.58 | 1425.11 | G300E | 5824350 | 45.7 | G300E | 0 | 0
804 | Story6 | C60 | 40 MPa RC Column (42.5 cm x 42.5 cm) | Column | 40MPa | Concrete Rectangular | 425 | 425 | 1806.3 | 3225 | 0.58 | 1425.11 | G300E | 5824350 | 45.7 | G300E | 271383.75 | 2.13
805 | Story6 | C61 | 40 MPa RC Column (42.5 cm x 42.5 cm) | Column | 40MPa | Concrete Rectangular | 425 | 425 | 1806.3 | 3225 | 0.58 | 1425.11 | G300E | 5824350 | 45.7 | G300E | 271383.75 | 2.13
806 | Story6 | C62 | 40 MPa RC Column (42.5 cm x 42.5 cm) | Column | 40MPa | Concrete Rectangular | 425 | 425 | 1806.3 | 3225 | 0.58 | 1425.11 | G300E | 5824350 | 45.7 | G300E | 0 | 0
807 | Story6 | C63 | 40 MPa RC Column (42.5 cm x 42.5 cm) | Column | 40MPa | Concrete Rectangular | 425 | 425 | 1806.3 | 3225 | 0.58 | 1425.11 | G300E | 5824350 | 45.7 | G300E | 0 | 0
808 | Story6 | C64 | 40 MPa RC Column (42.5 cm x 42.5 cm) | Column | 40MPa | Concrete Rectangular | 425 | 425 | 1806.3 | 3225 | 0.58 | 1425.11 | G300E | 5824350 | 45.7 | G300E | 0 | 0
809 | Story6 | C7 | 40 MPa RC Column (42.5 cm x 42.5 cm) | Column | 40MPa | Concrete Rectangular | 425 | 425 | 1806.3 | 3225 | 0.58 | 1425.11 | G300E | 5824350 | 45.7 | G300E | 0 | 0
810 | Story6 | C8 | 40 MPa RC Column (42.5 cm x 42.5 cm) | Column | 40MPa | Concrete Rectangular | 425 | 425 | 1806.3 | 3225 | 0.58 | 1425.11 | G300E | 5824350 | 45.7 | G300E | 0 | 0
811 | Story6 | C9 | 40 MPa RC Column (42.5 cm x 42.5 cm) | Column | 40MPa | Concrete Rectangular | 425 | 425 | 1806.3 | 3225 | 0.58 | 1425.11 | G300E | 5824350 | 45.7 | G300E | 0 | 0
812 | Story6 | D1 | 40 MPa RC Column (90 cm x 90 cm) | Column | 40MPa | Concrete Rectangular | 900 | 900 | 8100 | 32803 | 26.57 | 65004.11 | G300E | 1948328717.83 | 15287.31 | G300E | 0 | 0
813 | Story6 | D10 | 40 MPa RC Column (82.5 cm x 82.5 cm) | Column | 40MPa | Concrete Rectangular | 825 | 825 | 6806.3 | 26893.1 | 18.3 | 44780.71 | G300E | 1239486544.33 | 9725.47 | G300E | 0 | 0
814 | Story6 | D11 | 40 MPa RC Column (85 cm x 85 cm) | Column | 40MPa | Concrete Rectangular | 850 | 850 | 7225 | 26893.1 | 19.43 | 47535.82 | G300E | 1372411667.32 | 10768.45 | G300E | 0 | 0
815 | Story6 | D12 | 40 MPa RC Column (90 cm x 90 cm) | Column | 40MPa | Concrete Rectangular | 900 | 900 | 8100 | 32803 | 26.57 | 65004.11 | G300E | 1948397968.61 | 15287.85 | G300E | 0 | 0
816 | Story6 | D13 | 40 MPa RC Column (87.5 cm x 87.5 cm) | Column | 40MPa | Concrete Rectangular | 875 | 875 | 7656.3 | 32803 | 25.11 | 61442.93 | G300E | 1523794114.22 | 11956.25 | G300E | 0 | 0
817 | Story6 | D14 | 40 MPa RC Column (87.5 cm x 87.5 cm) | Column | 40MPa | Concrete Rectangular | 875 | 875 | 7656.3 | 32803 | 25.11 | 61442.93 | G300E | 1523706639.56 | 11955.57 | G300E | 0 | 0
818 | Story6 | D15 | 40 MPa RC Column (85 cm x 85 cm) | Column | 40MPa | Concrete Rectangular | 850 | 850 | 7225 | 26893.1 | 19.43 | 47535.82 | G300E | 1372516251.6 | 10769.27 | G300E | 0 | 0
819 | Story6 | D16 | 40 MPa RC Column (90 cm x 90 cm) | Column | 40MPa | Concrete Rectangular | 900 | 900 | 8100 | 32803 | 26.57 | 65004.11 | G300E | 1948629412 | 15289.67 | G300E | 0 | 0
820 | Story6 | D2 | 40 MPa RC Column (85 cm x 85 cm) | Column | 40MPa | Concrete Rectangular | 850 | 850 | 7225 | 26893.1 | 19.43 | 47535.82 | G300E | 1372520733.78 | 10769.31 | G300E | 0 | 0
821 | Story6 | D3 | 40 MPa RC Column (87.5 cm x 87.5 cm) | Column | 40MPa | Concrete Rectangular | 875 | 875 | 7656.3 | 32803 | 25.11 | 61442.93 | G300E | 1524198684.56 | 11959.43 | G300E | 0 | 0
822 | Story6 | D4 | 40 MPa RC Column (87.5 cm x 87.5 cm) | Column | 40MPa | Concrete Rectangular | 875 | 875 | 7656.3 | 32803 | 25.11 | 61442.93 | G300E | 1523639211.17 | 11955.04 | G300E | 0 | 0
823 | Story6 | D5 | 40 MPa RC Column (90 cm x 90 cm) | Column | 40MPa | Concrete Rectangular | 900 | 900 | 8100 | 32803 | 26.57 | 65004.11 | G300E | 1948505489.56 | 15288.7 | G300E | 0 | 0
824 | Story6 | D6 | 40 MPa RC Column (85 cm x 85 cm) | Column | 40MPa | Concrete Rectangular | 850 | 850 | 7225 | 26893.1 | 19.43 | 47535.82 | G300E | 1372405691.08 | 10768.4 | G300E | 0 | 0
825 | Story6 | D7 | 40 MPa RC Column (82.5 cm x 82.5 cm) | Column | 40MPa | Concrete Rectangular | 825 | 825 | 6806.3 | 26893.1 | 18.3 | 44780.71 | G300E | 1239417817.52 | 9724.93 | G300E | 0 | 0
826 | Story6 | D8 | 40 MPa RC Column (82.5 cm x 82.5 cm) | Column | 40MPa | Concrete Rectangular | 825 | 825 | 6806.3 | 26893.1 | 18.3 | 44780.71 | G300E | 1239462639.35 | 9725.28 | G300E | 0 | 0
827 | Story6 | D9 | 40 MPa RC Column (82.5 cm x 82.5 cm) | Column | 40MPa | Concrete Rectangular | 825 | 825 | 6806.3 | 26893.1 | 18.3 | 44780.71 | G300E | 1239583658.3 | 9726.23 | G300E | 0 | 0
828 | Story7 | C1 | 40 MPa RC Column (37.5 cm x 37.5 cm) | Column | 40MPa | Concrete Rectangular | 375 | 375 | 1406.3 | 3200 | 0.45 | 1100.92 | G300E | 4499200 | 35.3 | G300E | 0 | 0
829 | Story7 | C10 | 40 MPa RC Column (37.5 cm x 37.5 cm) | Column | 40MPa | Concrete Rectangular | 375 | 375 | 1406.3 | 3200 | 0.45 | 1100.92 | G300E | 22838400 | 179.2 | G300E | 0 | 0
830 | Story7 | C11 | 40 MPa RC Column (37.5 cm x 37.5 cm) | Column | 40MPa | Concrete Rectangular | 375 | 375 | 1406.3 | 3200 | 0.45 | 1100.92 | G300E | 26522666.67 | 208.11 | G300E | 0 | 0
831 | Story7 | C12 | 40 MPa RC Column (37.5 cm x 37.5 cm) | Column | 40MPa | Concrete Rectangular | 375 | 375 | 1406.3 | 3200 | 0.45 | 1100.92 | G300E | 27565866.67 | 216.29 | G300E | 0 | 0
832 | Story7 | C13 | 40 MPa RC Column (37.5 cm x 37.5 cm) | Column | 40MPa | Concrete Rectangular | 375 | 375 | 1406.3 | 3200 | 0.45 | 1100.92 | G300E | 27890133.33 | 218.84 | G300E | 0 | 0
833 | Story7 | C14 | 40 MPa RC Column (37.5 cm x 37.5 cm) | Column | 40MPa | Concrete Rectangular | 375 | 375 | 1406.3 | 3200 | 0.45 | 1100.92 | G300E | 25795200 | 202.4 | G300E | 0 | 0
834 | Story7 | C15 | 40 MPa RC Column (37.5 cm x 37.5 cm) | Column | 40MPa | Concrete Rectangular | 375 | 375 | 1406.3 | 3200 | 0.45 | 1100.92 | G300E | 22859733.33 | 179.37 | G300E | 0 | 0
835 | Story7 | C16 | 40 MPa RC Column (37.5 cm x 37.5 cm) | Column | 40MPa | Concrete Rectangular | 375 | 375 | 1406.3 | 3200 | 0.45 | 1100.92 | G300E | 4499200 | 35.3 | G300E | 0 | 0
836 | Story7 | C17 | 40 MPa RC Column (37.5 cm x 37.5 cm) | Column | 40MPa | Concrete Rectangular | 375 | 375 | 1406.3 | 3200 | 0.45 | 1100.92 | G300E | 4499200 | 35.3 | G300E | 0 | 0
837 | Story7 | C18 | 40 MPa RC Column (37.5 cm x 37.5 cm) | Column | 40MPa | Concrete Rectangular | 375 | 375 | 1406.3 | 3200 | 0.45 | 1100.92 | G300E | 32909866.67 | 258.22 | G300E | 0 | 0
838 | Story7 | C19 | 40 MPa RC Column (37.5 cm x 37.5 cm) | Column | 40MPa | Concrete Rectangular | 375 | 375 | 1406.3 | 3200 | 0.45 | 1100.92 | G300E | 34003200 | 266.8 | G300E | 0 | 0
839 | Story7 | C2 | 40 MPa RC Column (37.5 cm x 37.5 cm) | Column | 40MPa | Concrete Rectangular | 375 | 375 | 1406.3 | 3200 | 0.45 | 1100.92 | G300E | 4499200 | 35.3 | G300E | 0 | 0
840 | Story7 | C20 | 40 MPa RC Column (37.5 cm x 37.5 cm) | Column | 40MPa | Concrete Rectangular | 375 | 375 | 1406.3 | 3200 | 0.45 | 1100.92 | G300E | 14839466.67 | 116.44 | G300E | 0 | 0
841 | Story7 | C21 | 40 MPa RC Column (37.5 cm x 37.5 cm) | Column | 40MPa | Concrete Rectangular | 375 | 375 | 1406.3 | 3200 | 0.45 | 1100.92 | G300E | 14711466.67 | 115.43 | G300E | 0 | 0
842 | Story7 | C22 | 40 MPa RC Column (37.5 cm x 37.5 cm) | Column | 40MPa | Concrete Rectangular | 375 | 375 | 1406.3 | 3200 | 0.45 | 1100.92 | G300E | 34007466.67 | 266.84 | G300E | 0 | 0
843 | Story7 | C23 | 40 MPa RC Column (37.5 cm x 37.5 cm) | Column | 40MPa | Concrete Rectangular | 375 | 375 | 1406.3 | 3200 | 0.45 | 1100.92 | G300E | 32921600 | 258.32 | G300E | 0 | 0
844 | Story7 | C24 | 40 MPa RC Column (37.5 cm x 37.5 cm) | Column | 40MPa | Concrete Rectangular | 375 | 375 | 1406.3 | 3200 | 0.45 | 1100.92 | G300E | 4499200 | 35.3 | G300E | 0 | 0
845 | Story7 | C25 | 40 MPa RC Column (37.5 cm x 37.5 cm) | Column | 40MPa | Concrete Rectangular | 375 | 375 | 1406.3 | 3200 | 0.45 | 1100.92 | G300E | 4499200 | 35.3 | G300E | 0 | 0
846 | Story7 | C26 | 40 MPa RC Column (37.5 cm x 37.5 cm) | Column | 40MPa | Concrete Rectangular | 375 | 375 | 1406.3 | 3200 | 0.45 | 1100.92 | G300E | 33440000 | 262.38 | G300E | 0 | 0
847 | Story7 | C27 | 40 MPa RC Column (37.5 cm x 37.5 cm) | Column | 40MPa | Concrete Rectangular | 375 | 375 | 1406.3 | 3200 | 0.45 | 1100.92 | G300E | 27920000 | 219.07 | G300E | 0 | 0
848 | Story7 | C3 | 40 MPa RC Column (37.5 cm x 37.5 cm) | Column | 40MPa | Concrete Rectangular | 375 | 375 | 1406.3 | 3200 | 0.45 | 1100.92 | G300E | 4499200 | 35.3 | G300E | 0 | 0
849 | Story7 | C30 | 40 MPa RC Column (37.5 cm x 37.5 cm) | Column | 40MPa | Concrete Rectangular | 375 | 375 | 1406.3 | 3200 | 0.45 | 1100.92 | G300E | 27916800 | 219.05 | G300E | 0 | 0
850 | Story7 | C31 | 40 MPa RC Column (37.5 cm x 37.5 cm) | Column | 40MPa | Concrete Rectangular | 375 | 375 | 1406.3 | 3200 | 0.45 | 1100.92 | G300E | 33444266.67 | 262.42 | G300E | 0 | 0
851 | Story7 | C32 | 40 MPa RC Column (37.5 cm x 37.5 cm) | Column | 40MPa | Concrete Rectangular | 375 | 375 | 1406.3 | 3200 | 0.45 | 1100.92 | G300E | 4499200 | 35.3 | G300E | 0 | 0
852 | Story7 | C33 | 40 MPa RC Column (37.5 cm x 37.5 cm) | Column | 40MPa | Concrete Rectangular | 375 | 375 | 1406.3 | 3200 | 0.45 | 1100.92 | G300E | 4499200 | 35.3 | G300E | 0 | 0
853 | Story7 | C34 | 40 MPa RC Column (37.5 cm x 37.5 cm) | Column | 40MPa | Concrete Rectangular | 375 | 375 | 1406.3 | 3200 | 0.45 | 1100.92 | G300E | 33443200 | 262.41 | G300E | 0 | 0
854 | Story7 | C35 | 40 MPa RC Column (37.5 cm x 37.5 cm) | Column | 40MPa | Concrete Rectangular | 375 | 375 | 1406.3 | 3200 | 0.45 | 1100.92 | G300E | 27920000 | 219.07 | G300E | 0 | 0
855 | Story7 | C38 | 40 MPa RC Column (37.5 cm x 37.5 cm) | Column | 40MPa | Concrete Rectangular | 375 | 375 | 1406.3 | 3200 | 0.45 | 1100.92 | G300E | 27925333.33 | 219.11 | G300E | 0 | 0
856 | Story7 | C39 | 40 MPa RC Column (37.5 cm x 37.5 cm) | Column | 40MPa | Concrete Rectangular | 375 | 375 | 1406.3 | 3200 | 0.45 | 1100.92 | G300E | 33444266.67 | 262.42 | G300E | 0 | 0
857 | Story7 | C4 | 40 MPa RC Column (37.5 cm x 37.5 cm) | Column | 40MPa | Concrete Rectangular | 375 | 375 | 1406.3 | 3200 | 0.45 | 1100.92 | G300E | 4499200 | 35.3 | G300E | 0 | 0
858 | Story7 | C40 | 40 MPa RC Column (37.5 cm x 37.5 cm) | Column | 40MPa | Concrete Rectangular | 375 | 375 | 1406.3 | 3200 | 0.45 | 1100.92 | G300E | 4499200 | 35.3 | G300E | 0 | 0
859 | Story7 | C41 | 40 MPa RC Column (37.5 cm x 37.5 cm) | Column | 40MPa | Concrete Rectangular | 375 | 375 | 1406.3 | 3200 | 0.45 | 1100.92 | G300E | 4499200 | 35.3 | G300E | 0 | 0
860 | Story7 | C42 | 40 MPa RC Column (37.5 cm x 37.5 cm) | Column | 40MPa | Concrete Rectangular | 375 | 375 | 1406.3 | 3200 | 0.45 | 1100.92 | G300E | 32921600 | 258.32 | G300E | 0 | 0
861 | Story7 | C43 | 40 MPa RC Column (37.5 cm x 37.5 cm) | Column | 40MPa | Concrete Rectangular | 375 | 375 | 1406.3 | 3200 | 0.45 | 1100.92 | G300E | 34014933.33 | 266.89 | G300E | 0 | 0
862 | Story7 | C44 | 40 MPa RC Column (37.5 cm x 37.5 cm) | Column | 40MPa | Concrete Rectangular | 375 | 375 | 1406.3 | 3200 | 0.45 | 1100.92 | G300E | 14771200 | 115.9 | G300E | 0 | 0
863 | Story7 | C45 | 40 MPa RC Column (37.5 cm x 37.5 cm) | Column | 40MPa | Concrete Rectangular | 375 | 375 | 1406.3 | 3200 | 0.45 | 1100.92 | G300E | 14768000 | 115.88 | G300E | 0 | 0
864 | Story7 | C46 | 40 MPa RC Column (37.5 cm x 37.5 cm) | Column | 40MPa | Concrete Rectangular | 375 | 375 | 1406.3 | 3200 | 0.45 | 1100.92 | G300E | 34014933.33 | 266.89 | G300E | 0 | 0
865 | Story7 | C47 | 40 MPa RC Column (37.5 cm x 37.5 cm) | Column | 40MPa | Concrete Rectangular | 375 | 375 | 1406.3 | 3200 | 0.45 | 1100.92 | G300E | 32921600 | 258.32 | G300E | 0 | 0
866 | Story7 | C48 | 40 MPa RC Column (37.5 cm x 37.5 cm) | Column | 40MPa | Concrete Rectangular | 375 | 375 | 1406.3 | 3200 | 0.45 | 1100.92 | G300E | 4499200 | 35.3 | G300E | 0 | 0
867 | Story7 | C49 | 40 MPa RC Column (37.5 cm x 37.5 cm) | Column | 40MPa | Concrete Rectangular | 375 | 375 | 1406.3 | 3200 | 0.45 | 1100.92 | G300E | 4499200 | 35.3 | G300E | 0 | 0
868 | Story7 | C5 | 40 MPa RC Column (37.5 cm x 37.5 cm) | Column | 40MPa | Concrete Rectangular | 375 | 375 | 1406.3 | 3200 | 0.45 | 1100.92 | G300E | 4499200 | 35.3 | G300E | 0 | 0
869 | Story7 | C50 | 40 MPa RC Column (37.5 cm x 37.5 cm) | Column | 40MPa | Concrete Rectangular | 375 | 375 | 1406.3 | 3200 | 0.45 | 1100.92 | G300E | 22857600 | 179.35 | G300E | 0 | 0
870 | Story7 | C51 | 40 MPa RC Column (37.5 cm x 37.5 cm) | Column | 40MPa | Concrete Rectangular | 375 | 375 | 1406.3 | 3200 | 0.45 | 1100.92 | G300E | 25798400 | 202.42 | G300E | 0 | 0
871 | Story7 | C52 | 40 MPa RC Column (37.5 cm x 37.5 cm) | Column | 40MPa | Concrete Rectangular | 375 | 375 | 1406.3 | 3200 | 0.45 | 1100.92 | G300E | 27991466.67 | 219.63 | G300E | 0 | 0
872 | Story7 | C53 | 40 MPa RC Column (37.5 cm x 37.5 cm) | Column | 40MPa | Concrete Rectangular | 375 | 375 | 1406.3 | 3200 | 0.45 | 1100.92 | G300E | 27997866.67 | 219.68 | G300E | 0 | 0
873 | Story7 | C54 | 40 MPa RC Column (37.5 cm x 37.5 cm) | Column | 40MPa | Concrete Rectangular | 375 | 375 | 1406.3 | 3200 | 0.45 | 1100.92 | G300E | 25798400 | 202.42 | G300E | 0 | 0
874 | Story7 | C55 | 40 MPa RC Column (37.5 cm x 37.5 cm) | Column | 40MPa | Concrete Rectangular | 375 | 375 | 1406.3 | 3200 | 0.45 | 1100.92 | G300E | 22857600 | 179.35 | G300E | 0 | 0
875 | Story7 | C56 | 40 MPa RC Column (37.5 cm x 37.5 cm) | Column | 40MPa | Concrete Rectangular | 375 | 375 | 1406.3 | 3200 | 0.45 | 1100.92 | G300E | 4499200 | 35.3 | G300E | 0 | 0
876 | Story7 | C57 | 40 MPa RC Column (37.5 cm x 37.5 cm) | Column | 40MPa | Concrete Rectangular | 375 | 375 | 1406.3 | 3200 | 0.45 | 1100.92 | G300E | 4499200 | 35.3 | G300E | 0 | 0
877 | Story7 | C58 | 40 MPa RC Column (37.5 cm x 37.5 cm) | Column | 40MPa | Concrete Rectangular | 375 | 375 | 1406.3 | 3200 | 0.45 | 1100.92 | G300E | 4499200 | 35.3 | G300E | 0 | 0
878 | Story7 | C59 | 40 MPa RC Column (37.5 cm x 37.5 cm) | Column | 40MPa | Concrete Rectangular | 375 | 375 | 1406.3 | 3200 | 0.45 | 1100.92 | G300E | 4499200 | 35.3 | G300E | 0 | 0
879 | Story7 | C6 | 40 MPa RC Column (37.5 cm x 37.5 cm) | Column | 40MPa | Concrete Rectangular | 375 | 375 | 1406.3 | 3200 | 0.45 | 1100.92 | G300E | 4499200 | 35.3 | G300E | 0 | 0
880 | Story7 | C60 | 40 MPa RC Column (37.5 cm x 37.5 cm) | Column | 40MPa | Concrete Rectangular | 375 | 375 | 1406.3 | 3200 | 0.45 | 1100.92 | G300E | 4499200 | 35.3 | G300E | 0 | 0
881 | Story7 | C61 | 40 MPa RC Column (37.5 cm x 37.5 cm) | Column | 40MPa | Concrete Rectangular | 375 | 375 | 1406.3 | 3200 | 0.45 | 1100.92 | G300E | 4499200 | 35.3 | G300E | 0 | 0
882 | Story7 | C62 | 40 MPa RC Column (37.5 cm x 37.5 cm) | Column | 40MPa | Concrete Rectangular | 375 | 375 | 1406.3 | 3200 | 0.45 | 1100.92 | G300E | 4499200 | 35.3 | G300E | 0 | 0
883 | Story7 | C63 | 40 MPa RC Column (37.5 cm x 37.5 cm) | Column | 40MPa | Concrete Rectangular | 375 | 375 | 1406.3 | 3200 | 0.45 | 1100.92 | G300E | 4499200 | 35.3 | G300E | 0 | 0
884 | Story7 | C64 | 40 MPa RC Column (37.5 cm x 37.5 cm) | Column | 40MPa | Concrete Rectangular | 375 | 375 | 1406.3 | 3200 | 0.45 | 1100.92 | G300E | 4499200 | 35.3 | G300E | 0 | 0
885 | Story7 | C7 | 40 MPa RC Column (37.5 cm x 37.5 cm) | Column | 40MPa | Concrete Rectangular | 375 | 375 | 1406.3 | 3200 | 0.45 | 1100.92 | G300E | 4499200 | 35.3 | G300E | 0 | 0
886 | Story7 | C8 | 40 MPa RC Column (37.5 cm x 37.5 cm) | Column | 40MPa | Concrete Rectangular | 375 | 375 | 1406.3 | 3200 | 0.45 | 1100.92 | G300E | 4499200 | 35.3 | G300E | 0 | 0
887 | Story7 | C9 | 40 MPa RC Column (37.5 cm x 37.5 cm) | Column | 40MPa | Concrete Rectangular | 375 | 375 | 1406.3 | 3200 | 0.45 | 1100.92 | G300E | 4499200 | 35.3 | G300E | 0 | 0
888 | Story8 | C1 | 40 MPa RC Column (37.5 cm x 37.5 cm) | Column | 40MPa | Concrete Rectangular | 375 | 375 | 1406.3 | 3200 | 0.45 | 1100.92 | G300E | 4499200 | 35.3 | G300E | 0 | 0
889 | Story8 | C10 | 40 MPa RC Column (37.5 cm x 37.5 cm) | Column | 40MPa | Concrete Rectangular | 375 | 375 | 1406.3 | 3200 | 0.45 | 1100.92 | G300E | 14365866.67 | 112.72 | G300E | 0 | 0
890 | Story8 | C11 | 40 MPa RC Column (37.5 cm x 37.5 cm) | Column | 40MPa | Concrete Rectangular | 375 | 375 | 1406.3 | 3200 | 0.45 | 1100.92 | G300E | 20003200 | 156.95 | G300E | 0 | 0
891 | Story8 | C12 | 40 MPa RC Column (37.5 cm x 37.5 cm) | Column | 40MPa | Concrete Rectangular | 375 | 375 | 1406.3 | 3200 | 0.45 | 1100.92 | G300E | 16698666.67 | 131.02 | G300E | 0 | 0
892 | Story8 | C13 | 40 MPa RC Column (37.5 cm x 37.5 cm) | Column | 40MPa | Concrete Rectangular | 375 | 375 | 1406.3 | 3200 | 0.45 | 1100.92 | G300E | 16679466.67 | 130.87 | G300E | 0 | 0
893 | Story8 | C14 | 40 MPa RC Column (37.5 cm x 37.5 cm) | Column | 40MPa | Concrete Rectangular | 375 | 375 | 1406.3 | 3200 | 0.45 | 1100.92 | G300E | 18403200 | 144.4 | G300E | 0 | 0
894 | Story8 | C15 | 40 MPa RC Column (37.5 cm x 37.5 cm) | Column | 40MPa | Concrete Rectangular | 375 | 375 | 1406.3 | 3200 | 0.45 | 1100.92 | G300E | 14387200 | 112.89 | G300E | 0 | 0
895 | Story8 | C16 | 40 MPa RC Column (37.5 cm x 37.5 cm) | Column | 40MPa | Concrete Rectangular | 375 | 375 | 1406.3 | 3200 | 0.45 | 1100.92 | G300E | 4499200 | 35.3 | G300E | 0 | 0
896 | Story8 | C17 | 40 MPa RC Column (37.5 cm x 37.5 cm) | Column | 40MPa | Concrete Rectangular | 375 | 375 | 1406.3 | 3200 | 0.45 | 1100.92 | G300E | 4499200 | 35.3 | G300E | 0 | 0
897 | Story8 | C18 | 40 MPa RC Column (37.5 cm x 37.5 cm) | Column | 40MPa | Concrete Rectangular | 375 | 375 | 1406.3 | 3200 | 0.45 | 1100.92 | G300E | 23561600 | 184.87 | G300E | 0 | 0
898 | Story8 | C19 | 40 MPa RC Column (37.5 cm x 37.5 cm) | Column | 40MPa | Concrete Rectangular | 375 | 375 | 1406.3 | 3200 | 0.45 | 1100.92 | G300E | 24779733.33 | 194.43 | G300E | 0 | 0
899 | Story8 | C2 | 40 MPa RC Column (37.5 cm x 37.5 cm) | Column | 40MPa | Concrete Rectangular | 375 | 375 | 1406.3 | 3200 | 0.45 | 1100.92 | G300E | 4499200 | 35.3 | G300E | 0 | 0
900 | Story8 | C20 | 40 MPa RC Column (37.5 cm x 37.5 cm) | Column | 40MPa | Concrete Rectangular | 375 | 375 | 1406.3 | 3200 | 0.45 | 1100.92 | G300E | 6992000 | 54.86 | G300E | 0 | 0
901 | Story8 | C21 | 40 MPa RC Column (37.5 cm x 37.5 cm) | Column | 40MPa | Concrete Rectangular | 375 | 375 | 1406.3 | 3200 | 0.45 | 1100.92 | G300E | 6939733.33 | 54.45 | G300E | 0 | 0
902 | Story8 | C22 | 40 MPa RC Column (37.5 cm x 37.5 cm) | Column | 40MPa | Concrete Rectangular | 375 | 375 | 1406.3 | 3200 | 0.45 | 1100.92 | G300E | 24782933.33 | 194.46 | G300E | 0 | 0
903 | Story8 | C23 | 40 MPa RC Column (37.5 cm x 37.5 cm) | Column | 40MPa | Concrete Rectangular | 375 | 375 | 1406.3 | 3200 | 0.45 | 1100.92 | G300E | 23571200 | 184.95 | G300E | 0 | 0
904 | Story8 | C24 | 40 MPa RC Column (37.5 cm x 37.5 cm) | Column | 40MPa | Concrete Rectangular | 375 | 375 | 1406.3 | 3200 | 0.45 | 1100.92 | G300E | 4499200 | 35.3 | G300E | 0 | 0
905 | Story8 | C25 | 40 MPa RC Column (37.5 cm x 37.5 cm) | Column | 40MPa | Concrete Rectangular | 375 | 375 | 1406.3 | 3200 | 0.45 | 1100.92 | G300E | 4499200 | 35.3 | G300E | 0 | 0
906 | Story8 | C26 | 40 MPa RC Column (37.5 cm x 37.5 cm) | Column | 40MPa | Concrete Rectangular | 375 | 375 | 1406.3 | 3200 | 0.45 | 1100.92 | G300E | 24265600 | 190.4 | G300E | 0 | 0
907 | Story8 | C27 | 40 MPa RC Column (37.5 cm x 37.5 cm) | Column | 40MPa | Concrete Rectangular | 375 | 375 | 1406.3 | 3200 | 0.45 | 1100.92 | G300E | 18950400 | 148.69 | G300E | 0 | 0
908 | Story8 | C3 | 40 MPa RC Column (37.5 cm x 37.5 cm) | Column | 40MPa | Concrete Rectangular | 375 | 375 | 1406.3 | 3200 | 0.45 | 1100.92 | G300E | 4499200 | 35.3 | G300E | 0 | 0
909 | Story8 | C30 | 40 MPa RC Column (37.5 cm x 37.5 cm) | Column | 40MPa | Concrete Rectangular | 375 | 375 | 1406.3 | 3200 | 0.45 | 1100.92 | G300E | 18950400 | 148.69 | G300E | 0 | 0
910 | Story8 | C31 | 40 MPa RC Column (37.5 cm x 37.5 cm) | Column | 40MPa | Concrete Rectangular | 375 | 375 | 1406.3 | 3200 | 0.45 | 1100.92 | G300E | 24269866.67 | 190.43 | G300E | 0 | 0
911 | Story8 | C32 | 40 MPa RC Column (37.5 cm x 37.5 cm) | Column | 40MPa | Concrete Rectangular | 375 | 375 | 1406.3 | 3200 | 0.45 | 1100.92 | G300E | 4499200 | 35.3 | G300E | 0 | 0
912 | Story8 | C33 | 40 MPa RC Column (37.5 cm x 37.5 cm) | Column | 40MPa | Concrete Rectangular | 375 | 375 | 1406.3 | 3200 | 0.45 | 1100.92 | G300E | 4499200 | 35.3 | G300E | 0 | 0
913 | Story8 | C34 | 40 MPa RC Column (37.5 cm x 37.5 cm) | Column | 40MPa | Concrete Rectangular | 375 | 375 | 1406.3 | 3200 | 0.45 | 1100.92 | G300E | 24268800 | 190.42 | G300E | 0 | 0
914 | Story8 | C35 | 40 MPa RC Column (37.5 cm x 37.5 cm) | Column | 40MPa | Concrete Rectangular | 375 | 375 | 1406.3 | 3200 | 0.45 | 1100.92 | G300E | 18952533.33 | 148.71 | G300E | 0 | 0
915 | Story8 | C38 | 40 MPa RC Column (37.5 cm x 37.5 cm) | Column | 40MPa | Concrete Rectangular | 375 | 375 | 1406.3 | 3200 | 0.45 | 1100.92 | G300E | 18954666.67 | 148.73 | G300E | 0 | 0
916 | Story8 | C39 | 40 MPa RC Column (37.5 cm x 37.5 cm) | Column | 40MPa | Concrete Rectangular | 375 | 375 | 1406.3 | 3200 | 0.45 | 1100.92 | G300E | 24269866.67 | 190.43 | G300E | 0 | 0
917 | Story8 | C4 | 40 MPa RC Column (37.5 cm x 37.5 cm) | Column | 40MPa | Concrete Rectangular | 375 | 375 | 1406.3 | 3200 | 0.45 | 1100.92 | G300E | 4499200 | 35.3 | G300E | 0 | 0
918 | Story8 | C40 | 40 MPa RC Column (37.5 cm x 37.5 cm) | Column | 40MPa | Concrete Rectangular | 375 | 375 | 1406.3 | 3200 | 0.45 | 1100.92 | G300E | 4499200 | 35.3 | G300E | 0 | 0
919 | Story8 | C41 | 40 MPa RC Column (37.5 cm x 37.5 cm) | Column | 40MPa | Concrete Rectangular | 375 | 375 | 1406.3 | 3200 | 0.45 | 1100.92 | G300E | 4499200 | 35.3 | G300E | 0 | 0
920 | Story8 | C42 | 40 MPa RC Column (37.5 cm x 37.5 cm) | Column | 40MPa | Concrete Rectangular | 375 | 375 | 1406.3 | 3200 | 0.45 | 1100.92 | G300E | 23571200 | 184.95 | G300E | 0 | 0
921 | Story8 | C43 | 40 MPa RC Column (37.5 cm x 37.5 cm) | Column | 40MPa | Concrete Rectangular | 375 | 375 | 1406.3 | 3200 | 0.45 | 1100.92 | G300E | 24791466.67 | 194.52 | G300E | 0 | 0
922 | Story8 | C44 | 40 MPa RC Column (37.5 cm x 37.5 cm) | Column | 40MPa | Concrete Rectangular | 375 | 375 | 1406.3 | 3200 | 0.45 | 1100.92 | G300E | 6987733.33 | 54.83 | G300E | 0 | 0
923 | Story8 | C45 | 40 MPa RC Column (37.5 cm x 37.5 cm) | Column | 40MPa | Concrete Rectangular | 375 | 375 | 1406.3 | 3200 | 0.45 | 1100.92 | G300E | 6985600 | 54.81 | G300E | 0 | 0
924 | Story8 | C46 | 40 MPa RC Column (37.5 cm x 37.5 cm) | Column | 40MPa | Concrete Rectangular | 375 | 375 | 1406.3 | 3200 | 0.45 | 1100.92 | G300E | 24791466.67 | 194.52 | G300E | 0 | 0
925 | Story8 | C47 | 40 MPa RC Column (37.5 cm x 37.5 cm) | Column | 40MPa | Concrete Rectangular | 375 | 375 | 1406.3 | 3200 | 0.45 | 1100.92 | G300E | 23571200 | 184.95 | G300E | 0 | 0
926 | Story8 | C48 | 40 MPa RC Column (37.5 cm x 37.5 cm) | Column | 40MPa | Concrete Rectangular | 375 | 375 | 1406.3 | 3200 | 0.45 | 1100.92 | G300E | 4499200 | 35.3 | G300E | 0 | 0
927 | Story8 | C49 | 40 MPa RC Column (37.5 cm x 37.5 cm) | Column | 40MPa | Concrete Rectangular | 375 | 375 | 1406.3 | 3200 | 0.45 | 1100.92 | G300E | 4499200 | 35.3 | G300E | 0 | 0
928 | Story8 | C5 | 40 MPa RC Column (37.5 cm x 37.5 cm) | Column | 40MPa | Concrete Rectangular | 375 | 375 | 1406.3 | 3200 | 0.45 | 1100.92 | G300E | 4499200 | 35.3 | G300E | 0 | 0
929 | Story8 | C50 | 40 MPa RC Column (37.5 cm x 37.5 cm) | Column | 40MPa | Concrete Rectangular | 375 | 375 | 1406.3 | 3200 | 0.45 | 1100.92 | G300E | 14386133.33 | 112.88 | G300E | 0 | 0
930 | Story8 | C51 | 40 MPa RC Column (37.5 cm x 37.5 cm) | Column | 40MPa | Concrete Rectangular | 375 | 375 | 1406.3 | 3200 | 0.45 | 1100.92 | G300E | 18414933.33 | 144.49 | G300E | 0 | 0
931 | Story8 | C52 | 40 MPa RC Column (37.5 cm x 37.5 cm) | Column | 40MPa | Concrete Rectangular | 375 | 375 | 1406.3 | 3200 | 0.45 | 1100.92 | G300E | 16711466.67 | 131.12 | G300E | 0 | 0
932 | Story8 | C53 | 40 MPa RC Column (37.5 cm x 37.5 cm) | Column | 40MPa | Concrete Rectangular | 375 | 375 | 1406.3 | 3200 | 0.45 | 1100.92 | G300E | 16711466.67 | 131.12 | G300E | 0 | 0
933 | Story8 | C54 | 40 MPa RC Column (37.5 cm x 37.5 cm) | Column | 40MPa | Concrete Rectangular | 375 | 375 | 1406.3 | 3200 | 0.45 | 1100.92 | G300E | 18416000 | 144.5 | G300E | 0 | 0
934 | Story8 | C55 | 40 MPa RC Column (37.5 cm x 37.5 cm) | Column | 40MPa | Concrete Rectangular | 375 | 375 | 1406.3 | 3200 | 0.45 | 1100.92 | G300E | 14386133.33 | 112.88 | G300E | 0 | 0
935 | Story8 | C56 | 40 MPa RC Column (37.5 cm x 37.5 cm) | Column | 40MPa | Concrete Rectangular | 375 | 375 | 1406.3 | 3200 | 0.45 | 1100.92 | G300E | 4499200 | 35.3 | G300E | 0 | 0
936 | Story8 | C57 | 40 MPa RC Column (37.5 cm x 37.5 cm) | Column | 40MPa | Concrete Rectangular | 375 | 375 | 1406.3 | 3200 | 0.45 | 1100.92 | G300E | 4499200 | 35.3 | G300E | 0 | 0
937 | Story8 | C58 | 40 MPa RC Column (37.5 cm x 37.5 cm) | Column | 40MPa | Concrete Rectangular | 375 | 375 | 1406.3 | 3200 | 0.45 | 1100.92 | G300E | 4499200 | 35.3 | G300E | 0 | 0
938 | Story8 | C59 | 40 MPa RC Column (37.5 cm x 37.5 cm) | Column | 40MPa | Concrete Rectangular | 375 | 375 | 1406.3 | 3200 | 0.45 | 1100.92 | G300E | 4499200 | 35.3 | G300E | 0 | 0
939 | Story8 | C6 | 40 MPa RC Column (37.5 cm x 37.5 cm) | Column | 40MPa | Concrete Rectangular | 375 | 375 | 1406.3 | 3200 | 0.45 | 1100.92 | G300E | 4499200 | 35.3 | G300E | 0 | 0
940 | Story8 | C60 | 40 MPa RC Column (37.5 cm x 37.5 cm) | Column | 40MPa | Concrete Rectangular | 375 | 375 | 1406.3 | 3200 | 0.45 | 1100.92 | G300E | 4499200 | 35.3 | G300E | 0 | 0
941 | Story8 | C61 | 40 MPa RC Column (37.5 cm x 37.5 cm) | Column | 40MPa | Concrete Rectangular | 375 | 375 | 1406.3 | 3200 | 0.45 | 1100.92 | G300E | 4499200 | 35.3 | G300E | 0 | 0
942 | Story8 | C62 | 40 MPa RC Column (37.5 cm x 37.5 cm) | Column | 40MPa | Concrete Rectangular | 375 | 375 | 1406.3 | 3200 | 0.45 | 1100.92 | G300E | 4499200 | 35.3 | G300E | 0 | 0
943 | Story8 | C63 | 40 MPa RC Column (37.5 cm x 37.5 cm) | Column | 40MPa | Concrete Rectangular | 375 | 375 | 1406.3 | 3200 | 0.45 | 1100.92 | G300E | 4499200 | 35.3 | G300E | 0 | 0
944 | Story8 | C64 | 40 MPa RC Column (37.5 cm x 37.5 cm) | Column | 40MPa | Concrete Rectangular | 375 | 375 | 1406.3 | 3200 | 0.45 | 1100.92 | G300E | 4499200 | 35.3 | G300E | 0 | 0
945 | Story8 | C7 | 40 MPa RC Column (37.5 cm x 37.5 cm) | Column | 40MPa | Concrete Rectangular | 375 | 375 | 1406.3 | 3200 | 0.45 | 1100.92 | G300E | 4499200 | 35.3 | G300E | 0 | 0
946 | Story8 | C8 | 40 MPa RC Column (37.5 cm x 37.5 cm) | Column | 40MPa | Concrete Rectangular | 375 | 375 | 1406.3 | 3200 | 0.45 | 1100.92 | G300E | 4499200 | 35.3 | G300E | 0 | 0
947 | Story8 | C9 | 40 MPa RC Column (37.5 cm x 37.5 cm) | Column | 40MPa | Concrete Rectangular | 375 | 375 | 1406.3 | 3200 | 0.45 | 1100.92 | G300E | 4499200 | 35.3 | G300E | 0 | 0
948 | Story9 | C1 | 40 MPa RC Column (35 cm x 35 cm) | Column | 40MPa | Concrete Rectangular | 350 | 350 | 1225 | 3200 | 0.39 | 959.02 | G300E | 3920000 | 30.76 | G300E | 0 | 0
949 | Story9 | C10 | 40 MPa RC Column (35 cm x 35 cm) | Column | 40MPa | Concrete Rectangular | 350 | 350 | 1225 | 3200 | 0.39 | 959.02 | G300E | 13806933.33 | 108.33 | G300E | 0 | 0
950 | Story9 | C11 | 40 MPa RC Column (35 cm x 35 cm) | Column | 40MPa | Concrete Rectangular | 350 | 350 | 1225 | 3200 | 0.39 | 959.02 | G300E | 16418133.33 | 128.82 | G300E | 0 | 0
951 | Story9 | C12 | 40 MPa RC Column (35 cm x 35 cm) | Column | 40MPa | Concrete Rectangular | 350 | 350 | 1225 | 3200 | 0.39 | 959.02 | G300E | 15371733.33 | 120.61 | G300E | 0 | 0
952 | Story9 | C13 | 40 MPa RC Column (35 cm x 35 cm) | Column | 40MPa | Concrete Rectangular | 350 | 350 | 1225 | 3200 | 0.39 | 959.02 | G300E | 15355733.33 | 120.49 | G300E | 0 | 0
953 | Story9 | C14 | 40 MPa RC Column (35 cm x 35 cm) | Column | 40MPa | Concrete Rectangular | 350 | 350 | 1225 | 3200 | 0.39 | 959.02 | G300E | 16417066.67 | 128.81 | G300E | 0 | 0
954 | Story9 | C15 | 40 MPa RC Column (35 cm x 35 cm) | Column | 40MPa | Concrete Rectangular | 350 | 350 | 1225 | 3200 | 0.39 | 959.02 | G300E | 13824000 | 108.47 | G300E | 0 | 0
955 | Story9 | C16 | 40 MPa RC Column (35 cm x 35 cm) | Column | 40MPa | Concrete Rectangular | 350 | 350 | 1225 | 3200 | 0.39 | 959.02 | G300E | 3920000 | 30.76 | G300E | 0 | 0
956 | Story9 | C17 | 40 MPa RC Column (35 cm x 35 cm) | Column | 40MPa | Concrete Rectangular | 350 | 350 | 1225 | 3200 | 0.39 | 959.02 | G300E | 3920000 | 30.76 | G300E | 0 | 0
957 | Story9 | C18 | 40 MPa RC Column (35 cm x 35 cm) | Column | 40MPa | Concrete Rectangular | 350 | 350 | 1225 | 3200 | 0.39 | 959.02 | G300E | 22150400 | 173.8 | G300E | 0 | 0
958 | Story9 | C19 | 40 MPa RC Column (35 cm x 35 cm) | Column | 40MPa | Concrete Rectangular | 350 | 350 | 1225 | 3200 | 0.39 | 959.02 | G300E | 22904533.33 | 179.72 | G300E | 0 | 0
959 | Story9 | C2 | 40 MPa RC Column (35 cm x 35 cm) | Column | 40MPa | Concrete Rectangular | 350 | 350 | 1225 | 3200 | 0.39 | 959.02 | G300E | 3920000 | 30.76 | G300E | 0 | 0
960 | Story9 | C20 | 40 MPa RC Column (35 cm x 35 cm) | Column | 40MPa | Concrete Rectangular | 350 | 350 | 1225 | 3200 | 0.39 | 959.02 | G300E | 6665600 | 52.3 | G300E | 0 | 0
961 | Story9 | C21 | 40 MPa RC Column (35 cm x 35 cm) | Column | 40MPa | Concrete Rectangular | 350 | 350 | 1225 | 3200 | 0.39 | 959.02 | G300E | 6615466.67 | 51.91 | G300E | 0 | 0
962 | Story9 | C22 | 40 MPa RC Column (35 cm x 35 cm) | Column | 40MPa | Concrete Rectangular | 350 | 350 | 1225 | 3200 | 0.39 | 959.02 | G300E | 22903466.67 | 179.71 | G300E | 0 | 0
963 | Story9 | C23 | 40 MPa RC Column (35 cm x 35 cm) | Column | 40MPa | Concrete Rectangular | 350 | 350 | 1225 | 3200 | 0.39 | 959.02 | G300E | 22158933.33 | 173.87 | G300E | 0 | 0
964 | Story9 | C24 | 40 MPa RC Column (35 cm x 35 cm) | Column | 40MPa | Concrete Rectangular | 350 | 350 | 1225 | 3200 | 0.39 | 959.02 | G300E | 3920000 | 30.76 | G300E | 0 | 0
965 | Story9 | C25 | 40 MPa RC Column (35 cm x 35 cm) | Column | 40MPa | Concrete Rectangular | 350 | 350 | 1225 | 3200 | 0.39 | 959.02 | G300E | 3920000 | 30.76 | G300E | 0 | 0
966 | Story9 | C26 | 40 MPa RC Column (35 cm x 35 cm) | Column | 40MPa | Concrete Rectangular | 350 | 350 | 1225 | 3200 | 0.39 | 959.02 | G300E | 22423466.67 | 175.94 | G300E | 0 | 0
967 | Story9 | C27 | 40 MPa RC Column (35 cm x 35 cm) | Column | 40MPa | Concrete Rectangular | 350 | 350 | 1225 | 3200 | 0.39 | 959.02 | G300E | 17633066.67 | 138.36 | G300E | 0 | 0
968 | Story9 | C3 | 40 MPa RC Column (35 cm x 35 cm) | Column | 40MPa | Concrete Rectangular | 350 | 350 | 1225 | 3200 | 0.39 | 959.02 | G300E | 3920000 | 30.76 | G300E | 0 | 0
969 | Story9 | C30 | 40 MPa RC Column (35 cm x 35 cm) | Column | 40MPa | Concrete Rectangular | 350 | 350 | 1225 | 3200 | 0.39 | 959.02 | G300E | 17633066.67 | 138.36 | G300E | 0 | 0
970 | Story9 | C31 | 40 MPa RC Column (35 cm x 35 cm) | Column | 40MPa | Concrete Rectangular | 350 | 350 | 1225 | 3200 | 0.39 | 959.02 | G300E | 22426666.67 | 175.97 | G300E | 0 | 0
971 | Story9 | C32 | 40 MPa RC Column (35 cm x 35 cm) | Column | 40MPa | Concrete Rectangular | 350 | 350 | 1225 | 3200 | 0.39 | 959.02 | G300E | 3920000 | 30.76 | G300E | 0 | 0
972 | Story9 | C33 | 40 MPa RC Column (35 cm x 35 cm) | Column | 40MPa | Concrete Rectangular | 350 | 350 | 1225 | 3200 | 0.39 | 959.02 | G300E | 3920000 | 30.76 | G300E | 0 | 0
973 | Story9 | C34 | 40 MPa RC Column (35 cm x 35 cm) | Column | 40MPa | Concrete Rectangular | 350 | 350 | 1225 | 3200 | 0.39 | 959.02 | G300E | 22426666.67 | 175.97 | G300E | 0 | 0
974 | Story9 | C35 | 40 MPa RC Column (35 cm x 35 cm) | Column | 40MPa | Concrete Rectangular | 350 | 350 | 1225 | 3200 | 0.39 | 959.02 | G300E | 17636266.67 | 138.38 | G300E | 0 | 0
975 | Story9 | C38 | 40 MPa RC Column (35 cm x 35 cm) | Column | 40MPa | Concrete Rectangular | 350 | 350 | 1225 | 3200 | 0.39 | 959.02 | G300E | 17638400 | 138.4 | G300E | 0 | 0
976 | Story9 | C39 | 40 MPa RC Column (35 cm x 35 cm) | Column | 40MPa | Concrete Rectangular | 350 | 350 | 1225 | 3200 | 0.39 | 959.02 | G300E | 22426666.67 | 175.97 | G300E | 0 | 0
977 | Story9 | C4 | 40 MPa RC Column (35 cm x 35 cm) | Column | 40MPa | Concrete Rectangular | 350 | 350 | 1225 | 3200 | 0.39 | 959.02 | G300E | 3920000 | 30.76 | G300E | 0 | 0
978 | Story9 | C40 | 40 MPa RC Column (35 cm x 35 cm) | Column | 40MPa | Concrete Rectangular | 350 | 350 | 1225 | 3200 | 0.39 | 959.02 | G300E | 3920000 | 30.76 | G300E | 0 | 0
979 | Story9 | C41 | 40 MPa RC Column (35 cm x 35 cm) | Column | 40MPa | Concrete Rectangular | 350 | 350 | 1225 | 3200 | 0.39 | 959.02 | G300E | 3920000 | 30.76 | G300E | 0 | 0
980 | Story9 | C42 | 40 MPa RC Column (35 cm x 35 cm) | Column | 40MPa | Concrete Rectangular | 350 | 350 | 1225 | 3200 | 0.39 | 959.02 | G300E | 22158933.33 | 173.87 | G300E | 0 | 0
981 | Story9 | C43 | 40 MPa RC Column (35 cm x 35 cm) | Column | 40MPa | Concrete Rectangular | 350 | 350 | 1225 | 3200 | 0.39 | 959.02 | G300E | 22909866.67 | 179.76 | G300E | 0 | 0
982 | Story9 | C44 | 40 MPa RC Column (35 cm x 35 cm) | Column | 40MPa | Concrete Rectangular | 350 | 350 | 1225 | 3200 | 0.39 | 959.02 | G300E | 6647466.67 | 52.16 | G300E | 0 | 0
983 | Story9 | C45 | 40 MPa RC Column (35 cm x 35 cm) | Column | 40MPa | Concrete Rectangular | 350 | 350 | 1225 | 3200 | 0.39 | 959.02 | G300E | 6646400 | 52.15 | G300E | 0 | 0
984 | Story9 | C46 | 40 MPa RC Column (35 cm x 35 cm) | Column | 40MPa | Concrete Rectangular | 350 | 350 | 1225 | 3200 | 0.39 | 959.02 | G300E | 22909866.67 | 179.76 | G300E | 0 | 0
985 | Story9 | C47 | 40 MPa RC Column (35 cm x 35 cm) | Column | 40MPa | Concrete Rectangular | 350 | 350 | 1225 | 3200 | 0.39 | 959.02 | G300E | 22158933.33 | 173.87 | G300E | 0 | 0
986 | Story9 | C48 | 40 MPa RC Column (35 cm x 35 cm) | Column | 40MPa | Concrete Rectangular | 350 | 350 | 1225 | 3200 | 0.39 | 959.02 | G300E | 3920000 | 30.76 | G300E | 0 | 0
987 | Story9 | C49 | 40 MPa RC Column (35 cm x 35 cm) | Column | 40MPa | Concrete Rectangular | 350 | 350 | 1225 | 3200 | 0.39 | 959.02 | G300E | 3920000 | 30.76 | G300E | 0 | 0
988 | Story9 | C5 | 40 MPa RC Column (35 cm x 35 cm) | Column | 40MPa | Concrete Rectangular | 350 | 350 | 1225 | 3200 | 0.39 | 959.02 | G300E | 3920000 | 30.76 | G300E | 0 | 0
989 | Story9 | C50 | 40 MPa RC Column (35 cm x 35 cm) | Column | 40MPa | Concrete Rectangular | 350 | 350 | 1225 | 3200 | 0.39 | 959.02 | G300E | 13822933.33 | 108.46 | G300E | 0 | 0
990 | Story9 | C51 | 40 MPa RC Column (35 cm x 35 cm) | Column | 40MPa | Concrete Rectangular | 350 | 350 | 1225 | 3200 | 0.39 | 959.02 | G300E | 16418133.33 | 128.82 | G300E | 0 | 0
991 | Story9 | C52 | 40 MPa RC Column (35 cm x 35 cm) | Column | 40MPa | Concrete Rectangular | 350 | 350 | 1225 | 3200 | 0.39 | 959.02 | G300E | 15382400 | 120.7 | G300E | 0 | 0
992 | Story9 | C53 | 40 MPa RC Column (35 cm x 35 cm) | Column | 40MPa | Concrete Rectangular | 350 | 350 | 1225 | 3200 | 0.39 | 959.02 | G300E | 15382400 | 120.7 | G300E | 0 | 0
993 | Story9 | C54 | 40 MPa RC Column (35 cm x 35 cm) | Column | 40MPa | Concrete Rectangular | 350 | 350 | 1225 | 3200 | 0.39 | 959.02 | G300E | 16419200 | 128.83 | G300E | 0 | 0
994 | Story9 | C55 | 40 MPa RC Column (35 cm x 35 cm) | Column | 40MPa | Concrete Rectangular | 350 | 350 | 1225 | 3200 | 0.39 | 959.02 | G300E | 13822933.33 | 108.46 | G300E | 0 | 0
995 | Story9 | C56 | 40 MPa RC Column (35 cm x 35 cm) | Column | 40MPa | Concrete Rectangular | 350 | 350 | 1225 | 3200 | 0.39 | 959.02 | G300E | 3920000 | 30.76 | G300E | 0 | 0
996 | Story9 | C57 | 40 MPa RC Column (35 cm x 35 cm) | Column | 40MPa | Concrete Rectangular | 350 | 350 | 1225 | 3200 | 0.39 | 959.02 | G300E | 3920000 | 30.76 | G300E | 0 | 0
997 | Story9 | C58 | 40 MPa RC Column (35 cm x 35 cm) | Column | 40MPa | Concrete Rectangular | 350 | 350 | 1225 | 3200 | 0.39 | 959.02 | G300E | 3920000 | 30.76 | G300E | 0 | 0
998 | Story9 | C59 | 40 MPa RC Column (35 cm x 35 cm) | Column | 40MPa | Concrete Rectangular | 350 | 350 | 1225 | 3200 | 0.39 | 959.02 | G300E | 3920000 | 30.76 | G300E | 0 | 0
999 | Story9 | C6 | 40 MPa RC Column (35 cm x 35 cm) | Column | 40MPa | Concrete Rectangular | 350 | 350 | 1225 | 3200 | 0.39 | 959.02 | G300E | 3920000 | 30.76 | G300E | 0 | 0
1000 | Story9 | C60 | 40 MPa RC Column (35 cm x 35 cm) | Column | 40MPa | Concrete Rectangular | 350 | 350 | 1225 | 3200 | 0.39 | 959.02 | G300E | 3920000 | 30.76 | G300E | 0 | 0
1001 | Story9 | C61 | 40 MPa RC Column (35 cm x 35 cm) | Column | 40MPa | Concrete Rectangular | 350 | 350 | 1225 | 3200 | 0.39 | 959.02 | G300E | 3920000 | 30.76 | G300E | 0 | 0
1002 | Story9 | C62 | 40 MPa RC Column (35 cm x 35 cm) | Column | 40MPa | Concrete Rectangular | 350 | 350 | 1225 | 3200 | 0.39 | 959.02 | G300E | 3920000 | 30.76 | G300E | 0 | 0
1003 | Story9 | C63 | 40 MPa RC Column (35 cm x 35 cm) | Column | 40MPa | Concrete Rectangular | 350 | 350 | 1225 | 3200 | 0.39 | 959.02 | G300E | 3920000 | 30.76 | G300E | 0 | 0
1004 | Story9 | C64 | 40 MPa RC Column (35 cm x 35 cm) | Column | 40MPa | Concrete Rectangular | 350 | 350 | 1225 | 3200 | 0.39 | 959.02 | G300E | 3920000 | 30.76 | G300E | 0 | 0
1005 | Story9 | C7 | 40 MPa RC Column (35 cm x 35 cm) | Column | 40MPa | Concrete Rectangular | 350 | 350 | 1225 | 3200 | 0.39 | 959.02 | G300E | 3920000 | 30.76 | G300E | 0 | 0
1006 | Story9 | C8 | 40 MPa RC Column (35 cm x 35 cm) | Column | 40MPa | Concrete Rectangular | 350 | 350 | 1225 | 3200 | 0.39 | 959.02 | G300E | 3920000 | 30.76 | G300E | 0 | 0
1007 | Story9 | C9 | 40 MPa RC Column (35 cm x 35 cm) | Column | 40MPa | Concrete Rectangular | 350 | 350 | 1225 | 3200 | 0.39 | 959.02 | G300E | 3920000 | 30.76 | G300E | 0 | 0

## Walls
| Story | Label | Section | Structural_Element_Type | Material | Width_(mm) | Depth_(mm) | Area_(cm^2) | Length_(mm) | Volume_(m^3) | Mass_(kg) | Long._Rebar_Material | Long._Rebar_Volume_(mm^3) | Long._Rebar_Mass_(kg) | Tran._Rebar_Material | Tran._Rebar_Volume_(mm^3) | Tran._Rebar_Mass_(kg)
0 | Story1 | P1 | RC Wall - 150 mm | Wall | 40MPa | 7200 | 150 | 10800 | 3500 | 3.78 | 9247.71 | G300E | 9450000 | 74.15 | G300E | 9450000 | 74.15
1 | Story1 | P2 | RC Wall - 150 mm | Wall | 40MPa | 7200 | 150 | 10800 | 3500 | 3.78 | 9247.71 | G300E | 9450000 | 74.15 | G300E | 9450000 | 74.15
2 | Story1 | P3 | RC Wall - 150 mm | Wall | 40MPa | 4800 | 150 | 7200 | 3500 | 2.52 | 6165.14 | G300E | 6300000 | 49.43 | G300E | 6300000 | 49.43
3 | Story1 | P4 | RC Wall - 150 mm | Wall | 40MPa | 4800 | 150 | 7200 | 3500 | 2.52 | 6165.14 | G300E | 6300000 | 49.43 | G300E | 6300000 | 49.43
4 | Story10 | P1 | RC Wall - 150 mm | Wall | 40MPa | 7200 | 150 | 10800 | 3500 | 3.78 | 9247.71 | G300E | 9450000 | 74.15 | G300E | 9450000 | 74.15
5 | Story10 | P2 | RC Wall - 150 mm | Wall | 40MPa | 7200 | 150 | 10800 | 3500 | 3.78 | 9247.71 | G300E | 9450000 | 74.15 | G300E | 9450000 | 74.15
6 | Story10 | P3 | RC Wall - 150 mm | Wall | 40MPa | 4800 | 150 | 7200 | 3500 | 2.52 | 6165.14 | G300E | 6300000 | 49.43 | G300E | 6300000 | 49.43
7 | Story10 | P4 | RC Wall - 150 mm | Wall | 40MPa | 4800 | 150 | 7200 | 3500 | 2.52 | 6165.14 | G300E | 6300000 | 49.43 | G300E | 6300000 | 49.43
8 | Story11 | P1 | RC Wall - 150 mm | Wall | 40MPa | 7200 | 150 | 10800 | 3500 | 3.78 | 9247.71 | G300E | 9450000 | 74.15 | G300E | 9450000 | 74.15
9 | Story11 | P2 | RC Wall - 150 mm | Wall | 40MPa | 7200 | 150 | 10800 | 3500 | 3.78 | 9247.71 | G300E | 9450000 | 74.15 | G300E | 9450000 | 74.15
10 | Story11 | P3 | RC Wall - 150 mm | Wall | 40MPa | 4800 | 150 | 7200 | 3500 | 2.52 | 6165.14 | G300E | 6300000 | 49.43 | G300E | 6300000 | 49.43
11 | Story11 | P4 | RC Wall - 150 mm | Wall | 40MPa | 4800 | 150 | 7200 | 3500 | 2.52 | 6165.14 | G300E | 6300000 | 49.43 | G300E | 6300000 | 49.43
12 | Story12 | P1 | RC Wall - 150 mm | Wall | 40MPa | 7200 | 150 | 10800 | 3500 | 3.78 | 9247.71 | G300E | 9450000 | 74.15 | G300E | 9450000 | 74.15
13 | Story12 | P2 | RC Wall - 150 mm | Wall | 40MPa | 7200 | 150 | 10800 | 3500 | 3.78 | 9247.71 | G300E | 9450000 | 74.15 | G300E | 9450000 | 74.15
14 | Story12 | P3 | RC Wall - 150 mm | Wall | 40MPa | 4800 | 150 | 7200 | 3500 | 2.52 | 6165.14 | G300E | 6300000 | 49.43 | G300E | 6300000 | 49.43
15 | Story12 | P4 | RC Wall - 150 mm | Wall | 40MPa | 4800 | 150 | 7200 | 3500 | 2.52 | 6165.14 | G300E | 6300000 | 49.43 | G300E | 6300000 | 49.43
16 | Story13 | P1 | RC Wall - 150 mm | Wall | 40MPa | 7200 | 150 | 10800 | 3500 | 3.78 | 9247.71 | G300E | 9450000 | 74.15 | G300E | 9450000 | 74.15
17 | Story13 | P2 | RC Wall - 150 mm | Wall | 40MPa | 7200 | 150 | 10800 | 3500 | 3.78 | 9247.71 | G300E | 9450000 | 74.15 | G300E | 9450000 | 74.15
18 | Story13 | P3 | RC Wall - 150 mm | Wall | 40MPa | 4800 | 150 | 7200 | 3500 | 2.52 | 6165.14 | G300E | 6300000 | 49.43 | G300E | 6300000 | 49.43
19 | Story13 | P4 | RC Wall - 150 mm | Wall | 40MPa | 4800 | 150 | 7200 | 3500 | 2.52 | 6165.14 | G300E | 6300000 | 49.43 | G300E | 6300000 | 49.43
20 | Story14 | P1 | RC Wall - 150 mm | Wall | 40MPa | 7200 | 150 | 10800 | 3500 | 3.78 | 9247.71 | G300E | 9450000 | 74.15 | G300E | 9450000 | 74.15
21 | Story14 | P2 | RC Wall - 150 mm | Wall | 40MPa | 7200 | 150 | 10800 | 3500 | 3.78 | 9247.71 | G300E | 9450000 | 74.15 | G300E | 9450000 | 74.15
22 | Story14 | P3 | RC Wall - 150 mm | Wall | 40MPa | 4800 | 150 | 7200 | 3500 | 2.52 | 6165.14 | G300E | 6300000 | 49.43 | G300E | 6300000 | 49.43
23 | Story14 | P4 | RC Wall - 150 mm | Wall | 40MPa | 4800 | 150 | 7200 | 3500 | 2.52 | 6165.14 | G300E | 6300000 | 49.43 | G300E | 6300000 | 49.43
24 | Story15 | P1 | RC Wall - 150 mm | Wall | 40MPa | 7200 | 150 | 10800 | 3500 | 3.78 | 9247.71 | G300E | 9450000 | 74.15 | G300E | 9450000 | 74.15
25 | Story15 | P2 | RC Wall - 150 mm | Wall | 40MPa | 7200 | 150 | 10800 | 3500 | 3.78 | 9247.71 | G300E | 9450000 | 74.15 | G300E | 9450000 | 74.15
26 | Story15 | P3 | RC Wall - 150 mm | Wall | 40MPa | 4800 | 150 | 7200 | 3500 | 2.52 | 6165.14 | G300E | 6300000 | 49.43 | G300E | 6300000 | 49.43
27 | Story15 | P4 | RC Wall - 150 mm | Wall | 40MPa | 4800 | 150 | 7200 | 3500 | 2.52 | 6165.14 | G300E | 6300000 | 49.43 | G300E | 6300000 | 49.43
28 | Story16 | P1 | RC Wall - 150 mm | Wall | 40MPa | 7200 | 150 | 10800 | 3500 | 3.78 | 9247.71 | G300E | 9450000 | 74.15 | G300E | 9450000 | 74.15
29 | Story16 | P2 | RC Wall - 150 mm | Wall | 40MPa | 7200 | 150 | 10800 | 3500 | 3.78 | 9247.71 | G300E | 9450000 | 74.15 | G300E | 9450000 | 74.15
30 | Story16 | P3 | RC Wall - 150 mm | Wall | 40MPa | 4800 | 150 | 7200 | 3500 | 2.52 | 6165.14 | G300E | 6300000 | 49.43 | G300E | 6300000 | 49.43
31 | Story16 | P4 | RC Wall - 150 mm | Wall | 40MPa | 4800 | 150 | 7200 | 3500 | 2.52 | 6165.14 | G300E | 6300000 | 49.43 | G300E | 6300000 | 49.43
32 | Story2 | P1 | RC Wall - 150 mm | Wall | 40MPa | 7200 | 150 | 10800 | 3500 | 3.78 | 9247.71 | G300E | 9450000 | 74.15 | G300E | 9450000 | 74.15
33 | Story2 | P2 | RC Wall - 150 mm | Wall | 40MPa | 7200 | 150 | 10800 | 3500 | 3.78 | 9247.71 | G300E | 9450000 | 74.15 | G300E | 9450000 | 74.15
34 | Story2 | P3 | RC Wall - 150 mm | Wall | 40MPa | 4800 | 150 | 7200 | 3500 | 2.52 | 6165.14 | G300E | 6300000 | 49.43 | G300E | 6300000 | 49.43
35 | Story2 | P4 | RC Wall - 150 mm | Wall | 40MPa | 4800 | 150 | 7200 | 3500 | 2.52 | 6165.14 | G300E | 6300000 | 49.43 | G300E | 6300000 | 49.43
36 | Story3 | P1 | RC Wall - 150 mm | Wall | 40MPa | 7200 | 150 | 10800 | 3500 | 3.78 | 9247.71 | G300E | 9450000 | 74.15 | G300E | 9450000 | 74.15
37 | Story3 | P2 | RC Wall - 150 mm | Wall | 40MPa | 7200 | 150 | 10800 | 3500 | 3.78 | 9247.71 | G300E | 9450000 | 74.15 | G300E | 9450000 | 74.15
38 | Story3 | P3 | RC Wall - 150 mm | Wall | 40MPa | 4800 | 150 | 7200 | 3500 | 2.52 | 6165.14 | G300E | 6300000 | 49.43 | G300E | 6300000 | 49.43
39 | Story3 | P4 | RC Wall - 150 mm | Wall | 40MPa | 4800 | 150 | 7200 | 3500 | 2.52 | 6165.14 | G300E | 6300000 | 49.43 | G300E | 6300000 | 49.43
40 | Story4 | P1 | RC Wall - 150 mm | Wall | 40MPa | 7200 | 150 | 10800 | 3500 | 3.78 | 9247.71 | G300E | 9450000 | 74.15 | G300E | 9450000 | 74.15
41 | Story4 | P2 | RC Wall - 150 mm | Wall | 40MPa | 7200 | 150 | 10800 | 3500 | 3.78 | 9247.71 | G300E | 9450000 | 74.15 | G300E | 9450000 | 74.15
42 | Story4 | P3 | RC Wall - 150 mm | Wall | 40MPa | 4800 | 150 | 7200 | 3500 | 2.52 | 6165.14 | G300E | 6300000 | 49.43 | G300E | 6300000 | 49.43
43 | Story4 | P4 | RC Wall - 150 mm | Wall | 40MPa | 4800 | 150 | 7200 | 3500 | 2.52 | 6165.14 | G300E | 6300000 | 49.43 | G300E | 6300000 | 49.43
44 | Story5 | P1 | RC Wall - 150 mm | Wall | 40MPa | 7200 | 150 | 10800 | 3500 | 3.78 | 9247.71 | G300E | 9450000 | 74.15 | G300E | 9450000 | 74.15
45 | Story5 | P2 | RC Wall - 150 mm | Wall | 40MPa | 7200 | 150 | 10800 | 3500 | 3.78 | 9247.71 | G300E | 9450000 | 74.15 | G300E | 9450000 | 74.15
46 | Story5 | P3 | RC Wall - 150 mm | Wall | 40MPa | 4800 | 150 | 7200 | 3500 | 2.52 | 6165.14 | G300E | 6300000 | 49.43 | G300E | 6300000 | 49.43
47 | Story5 | P4 | RC Wall - 150 mm | Wall | 40MPa | 4800 | 150 | 7200 | 3500 | 2.52 | 6165.14 | G300E | 6300000 | 49.43 | G300E | 6300000 | 49.43
48 | Story6 | P1 | RC Wall - 150 mm | Wall | 40MPa | 7200 | 150 | 10800 | 3500 | 3.78 | 9247.71 | G300E | 9450000 | 74.15 | G300E | 9450000 | 74.15
49 | Story6 | P2 | RC Wall - 150 mm | Wall | 40MPa | 7200 | 150 | 10800 | 3500 | 3.78 | 9247.71 | G300E | 9450000 | 74.15 | G300E | 9450000 | 74.15
50 | Story6 | P3 | RC Wall - 150 mm | Wall | 40MPa | 4800 | 150 | 7200 | 3500 | 2.52 | 6165.14 | G300E | 6300000 | 49.43 | G300E | 6300000 | 49.43
51 | Story6 | P4 | RC Wall - 150 mm | Wall | 40MPa | 4800 | 150 | 7200 | 3500 | 2.52 | 6165.14 | G300E | 6300000 | 49.43 | G300E | 6300000 | 49.43
52 | Story7 | P1 | RC Wall - 150 mm | Wall | 40MPa | 7200 | 150 | 10800 | 3500 | 3.78 | 9247.71 | G300E | 9450000 | 74.15 | G300E | 9450000 | 74.15
53 | Story7 | P2 | RC Wall - 150 mm | Wall | 40MPa | 7200 | 150 | 10800 | 3500 | 3.78 | 9247.71 | G300E | 9450000 | 74.15 | G300E | 9450000 | 74.15
54 | Story7 | P3 | RC Wall - 150 mm | Wall | 40MPa | 4800 | 150 | 7200 | 3500 | 2.52 | 6165.14 | G300E | 6300000 | 49.43 | G300E | 6300000 | 49.43
55 | Story7 | P4 | RC Wall - 150 mm | Wall | 40MPa | 4800 | 150 | 7200 | 3500 | 2.52 | 6165.14 | G300E | 6300000 | 49.43 | G300E | 6300000 | 49.43
56 | Story8 | P1 | RC Wall - 150 mm | Wall | 40MPa | 7200 | 150 | 10800 | 3500 | 3.78 | 9247.71 | G300E | 9450000 | 74.15 | G300E | 9450000 | 74.15
57 | Story8 | P2 | RC Wall - 150 mm | Wall | 40MPa | 7200 | 150 | 10800 | 3500 | 3.78 | 9247.71 | G300E | 9450000 | 74.15 | G300E | 9450000 | 74.15
58 | Story8 | P3 | RC Wall - 150 mm | Wall | 40MPa | 4800 | 150 | 7200 | 3500 | 2.52 | 6165.14 | G300E | 6300000 | 49.43 | G300E | 6300000 | 49.43
59 | Story8 | P4 | RC Wall - 150 mm | Wall | 40MPa | 4800 | 150 | 7200 | 3500 | 2.52 | 6165.14 | G300E | 6300000 | 49.43 | G300E | 6300000 | 49.43
60 | Story9 | P1 | RC Wall - 150 mm | Wall | 40MPa | 7200 | 150 | 10800 | 3500 | 3.78 | 9247.71 | G300E | 9450000 | 74.15 | G300E | 9450000 | 74.15
61 | Story9 | P2 | RC Wall - 150 mm | Wall | 40MPa | 7200 | 150 | 10800 | 3500 | 3.78 | 9247.71 | G300E | 9450000 | 74.15 | G300E | 9450000 | 74.15
62 | Story9 | P3 | RC Wall - 150 mm | Wall | 40MPa | 4800 | 150 | 7200 | 3500 | 2.52 | 6165.14 | G300E | 6300000 | 49.43 | G300E | 6300000 | 49.43
63 | Story9 | P4 | RC Wall - 150 mm | Wall | 40MPa | 4800 | 150 | 7200 | 3500 | 2.52 | 6165.14 | G300E | 6300000 | 49.43 | G300E | 6300000 | 49.43

## Slabs
| Story | Label | Section | Structural_Element_Type | Material | Length_(mm) | Width_(mm) | Depth_(mm) | Area_(cm^2) | Volume_(m^3) | Mass_(kg) | Long._Rebar_Material | Long._Rebar_Volume_(mm^3) | Long._Rebar_Mass_(kg) | Tran._Rebar_Material | Tran._Rebar_Volume_(mm^3) | Tran._Rebar_Mass_(kg)
0 | Story1 | F1 | Slab1 | Slab | 32MPa | 33600 | 50400 | 170 | 57120 | 287.88 | 704305.32 | G300E | 2158103332.16 | 16933.28 | G300E | 0 | 0
1 | Story10 | F1 | Slab1 | Slab | 32MPa | 33600 | 50400 | 170 | 57120 | 287.88 | 704305.32 | G300E | 2233370120.93 | 17523.85 | G300E | 0 | 0
2 | Story11 | F1 | Slab1 | Slab | 32MPa | 33600 | 50400 | 170 | 57120 | 287.88 | 704305.32 | G300E | 2232665100.24 | 17518.32 | G300E | 0 | 0
3 | Story12 | F1 | Slab1 | Slab | 32MPa | 33600 | 50400 | 170 | 57120 | 287.88 | 704305.32 | G300E | 2274843029.35 | 17849.26 | G300E | 0 | 0
4 | Story13 | F1 | Slab1 | Slab | 32MPa | 33600 | 50400 | 170 | 57120 | 287.88 | 704305.32 | G300E | 2311529311.95 | 18137.12 | G300E | 0 | 0
5 | Story14 | F1 | Slab1 | Slab | 32MPa | 33600 | 50400 | 170 | 57120 | 287.88 | 704305.32 | G300E | 2334315622.13 | 18315.91 | G300E | 0 | 0
6 | Story15 | F1 | Slab1 | Slab | 32MPa | 33600 | 50400 | 170 | 57120 | 287.88 | 704305.32 | G300E | 2316248414.43 | 18174.14 | G300E | 0 | 0
7 | Story16 | F1 | Slab1 | Slab | 32MPa | 33600 | 50400 | 170 | 57120 | 287.88 | 704305.32 | G300E | 4632319856.3 | 36346.9 | G300E | 0 | 0
8 | Story2 | F1 | Slab1 | Slab | 32MPa | 33600 | 50400 | 170 | 57120 | 287.88 | 704305.32 | G300E | 2154571155.73 | 16905.56 | G300E | 0 | 0
9 | Story3 | F1 | Slab1 | Slab | 32MPa | 33600 | 50400 | 170 | 57120 | 287.88 | 704305.32 | G300E | 2169214342.9 | 17020.46 | G300E | 0 | 0
10 | Story4 | F1 | Slab1 | Slab | 32MPa | 33600 | 50400 | 170 | 57120 | 287.88 | 704305.32 | G300E | 2180721804.01 | 17110.75 | G300E | 0 | 0
11 | Story5 | F1 | Slab1 | Slab | 32MPa | 33600 | 50400 | 170 | 57120 | 287.88 | 704305.32 | G300E | 2202106843.3 | 17278.55 | G300E | 0 | 0
12 | Story6 | F1 | Slab1 | Slab | 32MPa | 33600 | 50400 | 170 | 57120 | 287.88 | 704305.32 | G300E | 2197497378.67 | 17242.38 | G300E | 0 | 0
13 | Story7 | F1 | Slab1 | Slab | 32MPa | 33600 | 50400 | 170 | 57120 | 287.88 | 704305.32 | G300E | 2173982215.24 | 17057.87 | G300E | 0 | 0
14 | Story8 | F1 | Slab1 | Slab | 32MPa | 33600 | 50400 | 170 | 57120 | 287.88 | 704305.32 | G300E | 2196164937.93 | 17231.92 | G300E | 0 | 0
15 | Story9 | F1 | Slab1 | Slab | 32MPa | 33600 | 50400 | 170 | 57120 | 287.88 | 704305.32 | G300E | 2216926962.63 | 17394.83 | G300E | 0 | 0

## Materials by Element Type
Material | Structural_Element_Type | Width_(mm) | Depth_(mm) | Area_(cm^2) | Length_(mm) | Volume_(m^3) | Mass_(kg)
32MPa | Slab | 806400 | 2720 | 913920 | 537600 | 4606.08 | 11268885.12
40MPa | Wall | 384000 | 9600 | 576000 | 224000 | 201.6 | 493211.2
| Beam | 432000 | 475200 | 1188000 | 10043000 | 693.04 | 1689983.32
| Column | 388000 | 388000 | 1624680.8 | 4437596 | 1258.8 | 3081822.8
G300E | Beam_Long_Rebar | 0 | 0 | 0 | 0 | 3.704 | 29062.77
| Beam_Tran_Rebar | 0 | 0 | 0 | 0 | 1.3361 | 10483.63
| Column_Long_Rebar | 0 | 0 | 0 | 0 | 58.9481 | 462528.74
| Column_Tran_Rebar | 0 | 0 | 0 | 0 | 0.0080115 | 62.88
| Slab_Long_Rebar | 0 | 0 | 0 | 0 | 37.9846 | 298041.1
| Slab_Tran_Rebar | 0 | 0 | 0 | 0 | 0 | 0
| Wall_Long_Rebar | 0 | 0 | 0 | 0 | 0.504 | 3954.56
| Wall_Tran_Rebar | 0 | 0 | 0 | 0 | 0.504 | 3954.56

## Total Embodied Flows
| Embodied_Energy_(MJ) | Embodied_Water_(L) | Embodied_GHG_(kgCO2e)
Total | 45118354.12 | 64971596.232 | 4667044.664

## Total Embodied Flows per NFA
| Embodied_Energy_(MJ) | Embodied_Water_(L) | Embodied_GHG_(kgCO2e)
Total/NFA | 1699.8801 | 2447.8713 | 175.8357

## Embodied Flows By Element Type
Structural_Element_Type | Embodied_Energy_(MJ) | Embodied_Water_(L) | Embodied_GHG_(kgCO2e)
Slab | 22679543.65 | 33009364.73 | 2542015.59
Wall | 841143.04 | 1217254.016 | 100474.752
Beam | 3575625.84 | 4770094.72 | 427488.32
Column | 18022041.59 | 25974882.766 | 1597066.002