## Index
Data Item Description | Worksheet Hyperlink
Beams | Click here to access worksheet
Columns | Click here to access worksheet
Walls | Click here to access worksheet
Slabs | Click here to access worksheet
Materials by Element Type | Click here to access worksheet
Total Embodied Flows | Click here to access worksheet
Total Embodied Flows per NFA | Click here to access worksheet
Embodied Flows By Element Type | Click here to access worksheet
© James Helal 2021

## Beams
| Story | Label | Section | Structural_Element_Type | Material | Cross_Section_Type | Width_(mm) | Depth_(mm) | Area_(cm^2) | Length_(mm) | Volume_(m^3) | Mass_(kg) | Long._Rebar_Material | Long._Rebar_Volume_(mm^3) | Long._Rebar_Mass_(kg) | Tran._Rebar_Material | Tran._Rebar_Volume_(mm^3) | Tran._Rebar_Mass_(kg)
0 | Story1 | B1 | 50 MPa RC Beam (25 cm x 25 cm) | Beam | 50MPa | Concrete Rectangular | 250 | 250 | 625 | 4562.5 | 0.29 | 697.63 | G300E | 1426845.83 | 11.2 | G300E | 1004054.17 | 7.88
1 | Story1 | B10 | 50 MPa RC Beam (25 cm x 25 cm) | Beam | 50MPa | Concrete Rectangular | 250 | 250 | 625 | 6962.5 | 0.44 | 1064.6 | G300E | 2607746.35 | 20.46 | G300E | 676232.81 | 5.31
2 | Story1 | B100 | 50 MPa RC Beam (25 cm x 25 cm) | Beam | 50MPa | Concrete Rectangular | 250 | 250 | 625 | 6962.5 | 0.44 | 1064.6 | G300E | 2881525.57 | 22.61 | G300E | 0 | 0
3 | Story1 | B101 | 50 MPa RC Beam (25 cm x 25 cm) | Beam | 50MPa | Concrete Rectangular | 250 | 250 | 625 | 4562.5 | 0.29 | 697.63 | G300E | 1778071.43 | 13.95 | G300E | 23763.29 | 0.19
4 | Story1 | B102 | 50 MPa RC Beam (25 cm x 25 cm) | Beam | 50MPa | Concrete Rectangular | 250 | 250 | 625 | 6962.5 | 0.44 | 1064.6 | G300E | 2977418.18 | 23.36 | G300E | 0 | 0
5 | Story1 | B103 | 50 MPa RC Beam (25 cm x 25 cm) | Beam | 50MPa | Concrete Rectangular | 250 | 250 | 625 | 4562.5 | 0.29 | 697.63 | G300E | 1549946.43 | 12.16 | G300E | 651133.93 | 5.11
6 | Story1 | B104 | 50 MPa RC Beam (25 cm x 25 cm) | Beam | 50MPa | Concrete Rectangular | 250 | 250 | 625 | 6962.5 | 0.44 | 1064.6 | G300E | 2736262.5 | 21.47 | G300E | 632321.59 | 4.96
7 | Story1 | B105 | 50 MPa RC Beam (25 cm x 25 cm) | Beam | 50MPa | Concrete Rectangular | 250 | 250 | 625 | 4562.5 | 0.29 | 697.63 | G300E | 1426845.83 | 11.2 | G300E | 1004054.17 | 7.88
8 | Story1 | B106 | 50 MPa RC Beam (25 cm x 25 cm) | Beam | 50MPa | Concrete Rectangular | 250 | 250 | 625 | 6962.5 | 0.44 | 1064.6 | G300E | 2112538.54 | 16.58 | G300E | 398289.09 | 3.13
9 | Story1 | B107 | 50 MPa RC Beam (25 cm x 25 cm) | Beam | 50MPa | Concrete Rectangular | 250 | 250 | 625 | 6962.5 | 0.44 | 1064.6 | G300E | 2939124.43 | 23.06 | G300E | 632321.59 | 4.96
10 | Story1 | B108 | 50 MPa RC Beam (25 cm x 25 cm) | Beam | 50MPa | Concrete Rectangular | 250 | 250 | 625 | 6962.5 | 0.44 | 1064.6 | G300E | 2872901.56 | 22.54 | G300E | 676232.81 | 5.31
11 | Story1 | B109 | 50 MPa RC Beam (25 cm x 25 cm) | Beam | 50MPa | Concrete Rectangular | 250 | 250 | 625 | 6962.5 | 0.44 | 1064.6 | G300E | 2911590.91 | 22.85 | G300E | 632321.59 | 4.96
12 | Story1 | B11 | 50 MPa RC Beam (25 cm x 25 cm) | Beam | 50MPa | Concrete Rectangular | 250 | 250 | 625 | 4562.5 | 0.29 | 697.63 | G300E | 1778071.43 | 13.95 | G300E | 23763.29 | 0.19
13 | Story1 | B110 | 50 MPa RC Beam (25 cm x 25 cm) | Beam | 50MPa | Concrete Rectangular | 250 | 250 | 625 | 6962.5 | 0.44 | 1064.6 | G300E | 2608036.46 | 20.46 | G300E | 676232.81 | 5.31
14 | Story1 | B111 | 50 MPa RC Beam (25 cm x 25 cm) | Beam | 50MPa | Concrete Rectangular | 250 | 250 | 625 | 6962.5 | 0.44 | 1064.6 | G300E | 2939124.43 | 23.06 | G300E | 632321.59 | 4.96
15 | Story1 | B112 | 50 MPa RC Beam (25 cm x 25 cm) | Beam | 50MPa | Concrete Rectangular | 250 | 250 | 625 | 6962.5 | 0.44 | 1064.6 | G300E | 1977350 | 15.52 | G300E | 377135.42 | 2.96
16 | Story1 | B12 | 50 MPa RC Beam (25 cm x 25 cm) | Beam | 50MPa | Concrete Rectangular | 250 | 250 | 625 | 6962.5 | 0.44 | 1064.6 | G300E | 2939124.43 | 23.06 | G300E | 632321.59 | 4.96
17 | Story1 | B13 | 50 MPa RC Beam (25 cm x 25 cm) | Beam | 50MPa | Concrete Rectangular | 250 | 250 | 625 | 4562.5 | 0.29 | 697.63 | G300E | 1549946.43 | 12.16 | G300E | 651133.93 | 5.11
18 | Story1 | B14 | 50 MPa RC Beam (25 cm x 25 cm) | Beam | 50MPa | Concrete Rectangular | 250 | 250 | 625 | 6962.5 | 0.44 | 1064.6 | G300E | 1977350 | 15.52 | G300E | 377135.42 | 2.96
19 | Story1 | B15 | 50 MPa RC Beam (25 cm x 25 cm) | Beam | 50MPa | Concrete Rectangular | 250 | 250 | 625 | 4562.5 | 0.29 | 697.63 | G300E | 1426845.83 | 11.2 | G300E | 1004054.17 | 7.88
20 | Story1 | B16 | 50 MPa RC Beam (25 cm x 25 cm) | Beam | 50MPa | Concrete Rectangular | 250 | 250 | 625 | 4562.5 | 0.29 | 697.63 | G300E | 1147142.86 | 9 | G300E | 780187.5 | 6.12
21 | Story1 | B17 | 50 MPa RC Beam (25 cm x 25 cm) | Beam | 50MPa | Concrete Rectangular | 250 | 250 | 625 | 6962.5 | 0.44 | 1064.6 | G300E | 2736895.45 | 21.47 | G300E | 632321.59 | 4.96
22 | Story1 | B18 | 50 MPa RC Beam (25 cm x 25 cm) | Beam | 50MPa | Concrete Rectangular | 250 | 250 | 625 | 4562.5 | 0.29 | 697.63 | G300E | 1704745.54 | 13.38 | G300E | 0 | 0
23 | Story1 | B19 | 50 MPa RC Beam (25 cm x 25 cm) | Beam | 50MPa | Concrete Rectangular | 250 | 250 | 625 | 6962.5 | 0.44 | 1064.6 | G300E | 2977101.7 | 23.36 | G300E | 0 | 0
24 | Story1 | B2 | 50 MPa RC Beam (25 cm x 25 cm) | Beam | 50MPa | Concrete Rectangular | 250 | 250 | 625 | 6962.5 | 0.44 | 1064.6 | G300E | 2112828.65 | 16.58 | G300E | 398289.09 | 3.13
25 | Story1 | B20 | 50 MPa RC Beam (25 cm x 25 cm) | Beam | 50MPa | Concrete Rectangular | 250 | 250 | 625 | 4562.5 | 0.29 | 697.63 | G300E | 1659120.54 | 13.02 | G300E | 0 | 0
26 | Story1 | B21 | 50 MPa RC Beam (25 cm x 25 cm) | Beam | 50MPa | Concrete Rectangular | 250 | 250 | 625 | 6962.5 | 0.44 | 1064.6 | G300E | 2933533.33 | 23.02 | G300E | 21153.67 | 0.17
27 | Story1 | B22 | 50 MPa RC Beam (25 cm x 25 cm) | Beam | 50MPa | Concrete Rectangular | 250 | 250 | 625 | 4562.5 | 0.29 | 697.63 | G300E | 1690406.25 | 13.26 | G300E | 0 | 0
28 | Story1 | B23 | 50 MPa RC Beam (25 cm x 25 cm) | Beam | 50MPa | Concrete Rectangular | 250 | 250 | 625 | 6962.5 | 0.44 | 1064.6 | G300E | 3010648.3 | 23.62 | G300E | 0 | 0
29 | Story1 | B24 | 50 MPa RC Beam (25 cm x 25 cm) | Beam | 50MPa | Concrete Rectangular | 250 | 250 | 625 | 4562.5 | 0.29 | 697.63 | G300E | 1693013.39 | 13.28 | G300E | 0 | 0
30 | Story1 | B25 | 50 MPa RC Beam (25 cm x 25 cm) | Beam | 50MPa | Concrete Rectangular | 250 | 250 | 625 | 6962.5 | 0.44 | 1064.6 | G300E | 2881525.57 | 22.61 | G300E | 0 | 0
31 | Story1 | B26 | 50 MPa RC Beam (25 cm x 25 cm) | Beam | 50MPa | Concrete Rectangular | 250 | 250 | 625 | 4562.5 | 0.29 | 697.63 | G300E | 1652928.57 | 12.97 | G300E | 0 | 0
32 | Story1 | B27 | 50 MPa RC Beam (25 cm x 25 cm) | Beam | 50MPa | Concrete Rectangular | 250 | 250 | 625 | 6962.5 | 0.44 | 1064.6 | G300E | 2977418.18 | 23.36 | G300E | 0 | 0
33 | Story1 | B28 | 50 MPa RC Beam (25 cm x 25 cm) | Beam | 50MPa | Concrete Rectangular | 250 | 250 | 625 | 4562.5 | 0.29 | 697.63 | G300E | 1704745.54 | 13.38 | G300E | 0 | 0
34 | Story1 | B29 | 50 MPa RC Beam (25 cm x 25 cm) | Beam | 50MPa | Concrete Rectangular | 250 | 250 | 625 | 6962.5 | 0.44 | 1064.6 | G300E | 2736262.5 | 21.47 | G300E | 632321.59 | 4.96
35 | Story1 | B3 | 50 MPa RC Beam (25 cm x 25 cm) | Beam | 50MPa | Concrete Rectangular | 250 | 250 | 625 | 4562.5 | 0.29 | 697.63 | G300E | 1550924.11 | 12.17 | G300E | 651133.93 | 5.11
36 | Story1 | B30 | 50 MPa RC Beam (25 cm x 25 cm) | Beam | 50MPa | Concrete Rectangular | 250 | 250 | 625 | 4562.5 | 0.29 | 697.63 | G300E | 1147142.86 | 9 | G300E | 780187.5 | 6.12
37 | Story1 | B31 | 50 MPa RC Beam (25 cm x 25 cm) | Beam | 50MPa | Concrete Rectangular | 250 | 250 | 625 | 4562.5 | 0.29 | 697.63 | G300E | 1452871.09 | 11.4 | G300E | 1108687.5 | 8.7
38 | Story1 | B32 | 50 MPa RC Beam (25 cm x 25 cm) | Beam | 50MPa | Concrete Rectangular | 250 | 250 | 625 | 6962.5 | 0.44 | 1064.6 | G300E | 3305288.64 | 25.93 | G300E | 46153.46 | 0.36
39 | Story1 | B33 | 50 MPa RC Beam (25 cm x 25 cm) | Beam | 50MPa | Concrete Rectangular | 250 | 250 | 625 | 4562.5 | 0.29 | 697.63 | G300E | 1654232.14 | 12.98 | G300E | 0 | 0
40 | Story1 | B34 | 50 MPa RC Beam (25 cm x 25 cm) | Beam | 50MPa | Concrete Rectangular | 250 | 250 | 625 | 6962.5 | 0.44 | 1064.6 | G300E | 3006217.61 | 23.59 | G300E | 0 | 0
41 | Story1 | B35 | 50 MPa RC Beam (25 cm x 25 cm) | Beam | 50MPa | Concrete Rectangular | 250 | 250 | 625 | 4562.5 | 0.29 | 697.63 | G300E | 1639241.07 | 12.86 | G300E | 0 | 0
42 | Story1 | B36 | 50 MPa RC Beam (25 cm x 25 cm) | Beam | 50MPa | Concrete Rectangular | 250 | 250 | 625 | 6962.5 | 0.44 | 1064.6 | G300E | 2436242.05 | 19.12 | G300E | 23076.73 | 0.18
43 | Story1 | B37 | 50 MPa RC Beam (25 cm x 25 cm) | Beam | 50MPa | Concrete Rectangular | 250 | 250 | 625 | 4800 | 0.3 | 733.94 | G300E | 1490560 | 11.7 | G300E | 639360 | 5.02
44 | Story1 | B38 | 50 MPa RC Beam (25 cm x 25 cm) | Beam | 50MPa | Concrete Rectangular | 250 | 250 | 625 | 6962.5 | 0.44 | 1064.6 | G300E | 2603975 | 20.43 | G300E | 632321.59 | 4.96
45 | Story1 | B39 | 50 MPa RC Beam (25 cm x 25 cm) | Beam | 50MPa | Concrete Rectangular | 250 | 250 | 625 | 4800 | 0.3 | 733.94 | G300E | 1583040 | 12.42 | G300E | 745920 | 5.85
46 | Story1 | B4 | 50 MPa RC Beam (25 cm x 25 cm) | Beam | 50MPa | Concrete Rectangular | 250 | 250 | 625 | 6962.5 | 0.44 | 1064.6 | G300E | 2864094 | 22.47 | G300E | 501578.5 | 3.94
47 | Story1 | B40 | 50 MPa RC Beam (25 cm x 25 cm) | Beam | 50MPa | Concrete Rectangular | 250 | 250 | 625 | 6962.5 | 0.44 | 1064.6 | G300E | 2909692.05 | 22.83 | G300E | 0 | 0
48 | Story1 | B41 | 50 MPa RC Beam (25 cm x 25 cm) | Beam | 50MPa | Concrete Rectangular | 250 | 250 | 625 | 4562.5 | 0.29 | 697.63 | G300E | 1638589.29 | 12.86 | G300E | 0 | 0
49 | Story1 | B42 | 50 MPa RC Beam (25 cm x 25 cm) | Beam | 50MPa | Concrete Rectangular | 250 | 250 | 625 | 6962.5 | 0.44 | 1064.6 | G300E | 3006217.61 | 23.59 | G300E | 0 | 0
50 | Story1 | B43 | 50 MPa RC Beam (25 cm x 25 cm) | Beam | 50MPa | Concrete Rectangular | 250 | 250 | 625 | 4562.5 | 0.29 | 697.63 | G300E | 1654232.14 | 12.98 | G300E | 0 | 0
51 | Story1 | B44 | 50 MPa RC Beam (25 cm x 25 cm) | Beam | 50MPa | Concrete Rectangular | 250 | 250 | 625 | 6962.5 | 0.44 | 1064.6 | G300E | 3304972.16 | 25.93 | G300E | 46153.46 | 0.36
52 | Story1 | B45 | 50 MPa RC Beam (25 cm x 25 cm) | Beam | 50MPa | Concrete Rectangular | 250 | 250 | 625 | 4562.5 | 0.29 | 697.63 | G300E | 1452871.09 | 11.4 | G300E | 1108687.5 | 8.7
53 | Story1 | B46 | 50 MPa RC Beam (25 cm x 25 cm) | Beam | 50MPa | Concrete Rectangular | 250 | 250 | 625 | 4562.5 | 0.29 | 697.63 | G300E | 1090437.5 | 8.56 | G300E | 876000 | 6.87
54 | Story1 | B47 | 50 MPa RC Beam (25 cm x 25 cm) | Beam | 50MPa | Concrete Rectangular | 250 | 250 | 625 | 6962.5 | 0.44 | 1064.6 | G300E | 3162240.91 | 24.81 | G300E | 233850.6 | 1.83
55 | Story1 | B48 | 50 MPa RC Beam (25 cm x 25 cm) | Beam | 50MPa | Concrete Rectangular | 250 | 250 | 625 | 4562.5 | 0.29 | 697.63 | G300E | 1653580.36 | 12.97 | G300E | 0 | 0
56 | Story1 | B49 | 50 MPa RC Beam (25 cm x 25 cm) | Beam | 50MPa | Concrete Rectangular | 250 | 250 | 625 | 6962.5 | 0.44 | 1064.6 | G300E | 2935959.66 | 23.04 | G300E | 0 | 0
57 | Story1 | B5 | 50 MPa RC Beam (25 cm x 25 cm) | Beam | 50MPa | Concrete Rectangular | 250 | 250 | 625 | 4562.5 | 0.29 | 697.63 | G300E | 1633375 | 12.82 | G300E | 40035.27 | 0.31
58 | Story1 | B50 | 50 MPa RC Beam (25 cm x 25 cm) | Beam | 50MPa | Concrete Rectangular | 250 | 250 | 625 | 4562.5 | 0.29 | 697.63 | G300E | 1594919.64 | 12.51 | G300E | 0 | 0
59 | Story1 | B51 | 50 MPa RC Beam (25 cm x 25 cm) | Beam | 50MPa | Concrete Rectangular | 250 | 250 | 625 | 7200 | 0.45 | 1100.92 | G300E | 3084417.39 | 24.2 | G300E | 416973.91 | 3.27
60 | Story1 | B55 | 50 MPa RC Beam (25 cm x 25 cm) | Beam | 50MPa | Concrete Rectangular | 250 | 250 | 625 | 6962.5 | 0.44 | 1064.6 | G300E | 2977528.26 | 23.36 | G300E | 403219.57 | 3.16
61 | Story1 | B56 | 50 MPa RC Beam (25 cm x 25 cm) | Beam | 50MPa | Concrete Rectangular | 250 | 250 | 625 | 4562.5 | 0.29 | 697.63 | G300E | 1594919.64 | 12.51 | G300E | 0 | 0
62 | Story1 | B57 | 50 MPa RC Beam (25 cm x 25 cm) | Beam | 50MPa | Concrete Rectangular | 250 | 250 | 625 | 6962.5 | 0.44 | 1064.6 | G300E | 2936276.14 | 23.04 | G300E | 0 | 0
63 | Story1 | B58 | 50 MPa RC Beam (25 cm x 25 cm) | Beam | 50MPa | Concrete Rectangular | 250 | 250 | 625 | 4562.5 | 0.29 | 697.63 | G300E | 1653580.36 | 12.97 | G300E | 0 | 0
64 | Story1 | B59 | 50 MPa RC Beam (25 cm x 25 cm) | Beam | 50MPa | Concrete Rectangular | 250 | 250 | 625 | 6962.5 | 0.44 | 1064.6 | G300E | 3162557.39 | 24.81 | G300E | 233850.6 | 1.83
65 | Story1 | B6 | 50 MPa RC Beam (25 cm x 25 cm) | Beam | 50MPa | Concrete Rectangular | 250 | 250 | 625 | 6962.5 | 0.44 | 1064.6 | G300E | 2871741.15 | 22.53 | G300E | 676232.81 | 5.31
66 | Story1 | B60 | 50 MPa RC Beam (25 cm x 25 cm) | Beam | 50MPa | Concrete Rectangular | 250 | 250 | 625 | 4562.5 | 0.29 | 697.63 | G300E | 1090437.5 | 8.56 | G300E | 876000 | 6.87
67 | Story1 | B61 | 50 MPa RC Beam (25 cm x 25 cm) | Beam | 50MPa | Concrete Rectangular | 250 | 250 | 625 | 4562.5 | 0.29 | 697.63 | G300E | 1452300.78 | 11.4 | G300E | 1108687.5 | 8.7
68 | Story1 | B62 | 50 MPa RC Beam (25 cm x 25 cm) | Beam | 50MPa | Concrete Rectangular | 250 | 250 | 625 | 6962.5 | 0.44 | 1064.6 | G300E | 3162557.39 | 24.81 | G300E | 233850.6 | 1.83
69 | Story1 | B63 | 50 MPa RC Beam (25 cm x 25 cm) | Beam | 50MPa | Concrete Rectangular | 250 | 250 | 625 | 4562.5 | 0.29 | 697.63 | G300E | 1654232.14 | 12.98 | G300E | 0 | 0
70 | Story1 | B64 | 50 MPa RC Beam (25 cm x 25 cm) | Beam | 50MPa | Concrete Rectangular | 250 | 250 | 625 | 6962.5 | 0.44 | 1064.6 | G300E | 2936276.14 | 23.04 | G300E | 0 | 0
71 | Story1 | B65 | 50 MPa RC Beam (25 cm x 25 cm) | Beam | 50MPa | Concrete Rectangular | 250 | 250 | 625 | 4562.5 | 0.29 | 697.63 | G300E | 1639241.07 | 12.86 | G300E | 0 | 0
72 | Story1 | B66 | 50 MPa RC Beam (25 cm x 25 cm) | Beam | 50MPa | Concrete Rectangular | 250 | 250 | 625 | 7200 | 0.45 | 1100.92 | G300E | 3081286.96 | 24.18 | G300E | 416973.91 | 3.27
73 | Story1 | B67 | 50 MPa RC Beam (25 cm x 25 cm) | Beam | 50MPa | Concrete Rectangular | 250 | 250 | 625 | 4562.5 | 0.29 | 697.63 | G300E | 1507145.83 | 11.83 | G300E | 709012.5 | 5.56
74 | Story1 | B69 | 50 MPa RC Beam (25 cm x 25 cm) | Beam | 50MPa | Concrete Rectangular | 250 | 250 | 625 | 4562.5 | 0.29 | 697.63 | G300E | 1507450 | 11.83 | G300E | 709012.5 | 5.56
75 | Story1 | B7 | 50 MPa RC Beam (25 cm x 25 cm) | Beam | 50MPa | Concrete Rectangular | 250 | 250 | 625 | 4562.5 | 0.29 | 697.63 | G300E | 1517031.25 | 11.9 | G300E | 325566.96 | 2.55
76 | Story1 | B70 | 50 MPa RC Beam (25 cm x 25 cm) | Beam | 50MPa | Concrete Rectangular | 250 | 250 | 625 | 6962.5 | 0.44 | 1064.6 | G300E | 2980555.43 | 23.39 | G300E | 403219.57 | 3.16
77 | Story1 | B71 | 50 MPa RC Beam (25 cm x 25 cm) | Beam | 50MPa | Concrete Rectangular | 250 | 250 | 625 | 4562.5 | 0.29 | 697.63 | G300E | 1639241.07 | 12.86 | G300E | 0 | 0
78 | Story1 | B72 | 50 MPa RC Beam (25 cm x 25 cm) | Beam | 50MPa | Concrete Rectangular | 250 | 250 | 625 | 6962.5 | 0.44 | 1064.6 | G300E | 2936276.14 | 23.04 | G300E | 0 | 0
79 | Story1 | B73 | 50 MPa RC Beam (25 cm x 25 cm) | Beam | 50MPa | Concrete Rectangular | 250 | 250 | 625 | 4562.5 | 0.29 | 697.63 | G300E | 1654232.14 | 12.98 | G300E | 0 | 0
80 | Story1 | B74 | 50 MPa RC Beam (25 cm x 25 cm) | Beam | 50MPa | Concrete Rectangular | 250 | 250 | 625 | 6962.5 | 0.44 | 1064.6 | G300E | 3162557.39 | 24.81 | G300E | 233850.6 | 1.83
81 | Story1 | B75 | 50 MPa RC Beam (25 cm x 25 cm) | Beam | 50MPa | Concrete Rectangular | 250 | 250 | 625 | 4562.5 | 0.29 | 697.63 | G300E | 1452300.78 | 11.4 | G300E | 1108687.5 | 8.7
82 | Story1 | B76 | 50 MPa RC Beam (25 cm x 25 cm) | Beam | 50MPa | Concrete Rectangular | 250 | 250 | 625 | 4562.5 | 0.29 | 697.63 | G300E | 1147142.86 | 9 | G300E | 780187.5 | 6.12
83 | Story1 | B77 | 50 MPa RC Beam (25 cm x 25 cm) | Beam | 50MPa | Concrete Rectangular | 250 | 250 | 625 | 6962.5 | 0.44 | 1064.6 | G300E | 3304972.16 | 25.93 | G300E | 46153.46 | 0.36
84 | Story1 | B78 | 50 MPa RC Beam (25 cm x 25 cm) | Beam | 50MPa | Concrete Rectangular | 250 | 250 | 625 | 4562.5 | 0.29 | 697.63 | G300E | 1704745.54 | 13.38 | G300E | 0 | 0
85 | Story1 | B79 | 50 MPa RC Beam (25 cm x 25 cm) | Beam | 50MPa | Concrete Rectangular | 250 | 250 | 625 | 6962.5 | 0.44 | 1064.6 | G300E | 3006217.61 | 23.59 | G300E | 0 | 0
86 | Story1 | B8 | 50 MPa RC Beam (25 cm x 25 cm) | Beam | 50MPa | Concrete Rectangular | 250 | 250 | 625 | 6962.5 | 0.44 | 1064.6 | G300E | 2910957.95 | 22.84 | G300E | 632321.59 | 4.96
87 | Story1 | B80 | 50 MPa RC Beam (25 cm x 25 cm) | Beam | 50MPa | Concrete Rectangular | 250 | 250 | 625 | 4562.5 | 0.29 | 697.63 | G300E | 1652928.57 | 12.97 | G300E | 0 | 0
88 | Story1 | B81 | 50 MPa RC Beam (25 cm x 25 cm) | Beam | 50MPa | Concrete Rectangular | 250 | 250 | 625 | 6962.5 | 0.44 | 1064.6 | G300E | 2909692.05 | 22.83 | G300E | 0 | 0
89 | Story1 | B82 | 50 MPa RC Beam (25 cm x 25 cm) | Beam | 50MPa | Concrete Rectangular | 250 | 250 | 625 | 4562.5 | 0.29 | 697.63 | G300E | 1694968.75 | 13.3 | G300E | 0 | 0
90 | Story1 | B83 | 50 MPa RC Beam (25 cm x 25 cm) | Beam | 50MPa | Concrete Rectangular | 250 | 250 | 625 | 6962.5 | 0.44 | 1064.6 | G300E | 2607772.73 | 20.46 | G300E | 632321.59 | 4.96
91 | Story1 | B84 | 50 MPa RC Beam (25 cm x 25 cm) | Beam | 50MPa | Concrete Rectangular | 250 | 250 | 625 | 4562.5 | 0.29 | 697.63 | G300E | 1694968.75 | 13.3 | G300E | 0 | 0
92 | Story1 | B85 | 50 MPa RC Beam (25 cm x 25 cm) | Beam | 50MPa | Concrete Rectangular | 250 | 250 | 625 | 6962.5 | 0.44 | 1064.6 | G300E | 2909692.05 | 22.83 | G300E | 0 | 0
93 | Story1 | B86 | 50 MPa RC Beam (25 cm x 25 cm) | Beam | 50MPa | Concrete Rectangular | 250 | 250 | 625 | 4562.5 | 0.29 | 697.63 | G300E | 1652928.57 | 12.97 | G300E | 0 | 0
94 | Story1 | B87 | 50 MPa RC Beam (25 cm x 25 cm) | Beam | 50MPa | Concrete Rectangular | 250 | 250 | 625 | 6962.5 | 0.44 | 1064.6 | G300E | 3006217.61 | 23.59 | G300E | 0 | 0
95 | Story1 | B88 | 50 MPa RC Beam (25 cm x 25 cm) | Beam | 50MPa | Concrete Rectangular | 250 | 250 | 625 | 4562.5 | 0.29 | 697.63 | G300E | 1704745.54 | 13.38 | G300E | 0 | 0
96 | Story1 | B89 | 50 MPa RC Beam (25 cm x 25 cm) | Beam | 50MPa | Concrete Rectangular | 250 | 250 | 625 | 6962.5 | 0.44 | 1064.6 | G300E | 3304972.16 | 25.93 | G300E | 46153.46 | 0.36
97 | Story1 | B9 | 50 MPa RC Beam (25 cm x 25 cm) | Beam | 50MPa | Concrete Rectangular | 250 | 250 | 625 | 4562.5 | 0.29 | 697.63 | G300E | 1524526.79 | 11.96 | G300E | 325566.96 | 2.55
98 | Story1 | B90 | 50 MPa RC Beam (25 cm x 25 cm) | Beam | 50MPa | Concrete Rectangular | 250 | 250 | 625 | 4562.5 | 0.29 | 697.63 | G300E | 1147142.86 | 9 | G300E | 780187.5 | 6.12
99 | Story1 | B91 | 50 MPa RC Beam (25 cm x 25 cm) | Beam | 50MPa | Concrete Rectangular | 250 | 250 | 625 | 4562.5 | 0.29 | 697.63 | G300E | 1426845.83 | 11.2 | G300E | 1004054.17 | 7.88
100 | Story1 | B92 | 50 MPa RC Beam (25 cm x 25 cm) | Beam | 50MPa | Concrete Rectangular | 250 | 250 | 625 | 6962.5 | 0.44 | 1064.6 | G300E | 2736262.5 | 21.47 | G300E | 632321.59 | 4.96
101 | Story1 | B93 | 50 MPa RC Beam (25 cm x 25 cm) | Beam | 50MPa | Concrete Rectangular | 250 | 250 | 625 | 4562.5 | 0.29 | 697.63 | G300E | 1549946.43 | 12.16 | G300E | 651133.93 | 5.11
102 | Story1 | B94 | 50 MPa RC Beam (25 cm x 25 cm) | Beam | 50MPa | Concrete Rectangular | 250 | 250 | 625 | 6962.5 | 0.44 | 1064.6 | G300E | 2977418.18 | 23.36 | G300E | 0 | 0
103 | Story1 | B95 | 50 MPa RC Beam (25 cm x 25 cm) | Beam | 50MPa | Concrete Rectangular | 250 | 250 | 625 | 4562.5 | 0.29 | 697.63 | G300E | 1778071.43 | 13.95 | G300E | 23763.29 | 0.19
104 | Story1 | B96 | 50 MPa RC Beam (25 cm x 25 cm) | Beam | 50MPa | Concrete Rectangular | 250 | 250 | 625 | 6962.5 | 0.44 | 1064.6 | G300E | 2881525.57 | 22.61 | G300E | 0 | 0
105 | Story1 | B97 | 50 MPa RC Beam (25 cm x 25 cm) | Beam | 50MPa | Concrete Rectangular | 250 | 250 | 625 | 4562.5 | 0.29 | 697.63 | G300E | 1524852.68 | 11.96 | G300E | 325566.96 | 2.55
106 | Story1 | B98 | 50 MPa RC Beam (25 cm x 25 cm) | Beam | 50MPa | Concrete Rectangular | 250 | 250 | 625 | 6962.5 | 0.44 | 1064.6 | G300E | 3086286.36 | 24.22 | G300E | 0 | 0
107 | Story1 | B99 | 50 MPa RC Beam (25 cm x 25 cm) | Beam | 50MPa | Concrete Rectangular | 250 | 250 | 625 | 4562.5 | 0.29 | 697.63 | G300E | 1524852.68 | 11.96 | G300E | 325566.96 | 2.55
108 | Story10 | B1 | 50 MPa RC Beam (25 cm x 25 cm) | Beam | 50MPa | Concrete Rectangular | 250 | 250 | 625 | 4625 | 0.29 | 707.19 | G300E | 1471838.24 | 11.55 | G300E | 1185360.29 | 9.3
109 | Story10 | B10 | 50 MPa RC Beam (25 cm x 25 cm) | Beam | 50MPa | Concrete Rectangular | 250 | 250 | 625 | 7025 | 0.44 | 1074.16 | G300E | 2445824 | 19.19 | G300E | 1853991.64 | 14.55
110 | Story10 | B100 | 50 MPa RC Beam (25 cm x 25 cm) | Beam | 50MPa | Concrete Rectangular | 250 | 250 | 625 | 7025 | 0.44 | 1074.16 | G300E | 3189935.42 | 25.03 | G300E | 779775 | 6.12
111 | Story10 | B101 | 50 MPa RC Beam (25 cm x 25 cm) | Beam | 50MPa | Concrete Rectangular | 250 | 250 | 625 | 4625 | 0.29 | 707.19 | G300E | 2105531.25 | 16.52 | G300E | 448264.39 | 3.52
112 | Story10 | B102 | 50 MPa RC Beam (25 cm x 25 cm) | Beam | 50MPa | Concrete Rectangular | 250 | 250 | 625 | 7025 | 0.44 | 1074.16 | G300E | 3722957.29 | 29.21 | G300E | 865149.24 | 6.79
113 | Story10 | B103 | 50 MPa RC Beam (25 cm x 25 cm) | Beam | 50MPa | Concrete Rectangular | 250 | 250 | 625 | 4625 | 0.29 | 707.19 | G300E | 1818781.25 | 14.27 | G300E | 812217.93 | 6.37
114 | Story10 | B104 | 50 MPa RC Beam (25 cm x 25 cm) | Beam | 50MPa | Concrete Rectangular | 250 | 250 | 625 | 7025 | 0.44 | 1074.16 | G300E | 3277747.92 | 25.72 | G300E | 801118.56 | 6.29
115 | Story10 | B105 | 50 MPa RC Beam (25 cm x 25 cm) | Beam | 50MPa | Concrete Rectangular | 250 | 250 | 625 | 4625 | 0.29 | 707.19 | G300E | 1471838.24 | 11.55 | G300E | 1185360.29 | 9.3
116 | Story10 | B106 | 50 MPa RC Beam (25 cm x 25 cm) | Beam | 50MPa | Concrete Rectangular | 250 | 250 | 625 | 7025 | 0.44 | 1074.16 | G300E | 2248562 | 17.64 | G300E | 1387578 | 10.89
117 | Story10 | B107 | 50 MPa RC Beam (25 cm x 25 cm) | Beam | 50MPa | Concrete Rectangular | 250 | 250 | 625 | 7025 | 0.44 | 1074.16 | G300E | 3636315.62 | 28.53 | G300E | 958034.38 | 7.52
118 | Story10 | B108 | 50 MPa RC Beam (25 cm x 25 cm) | Beam | 50MPa | Concrete Rectangular | 250 | 250 | 625 | 7025 | 0.44 | 1074.16 | G300E | 2557662 | 20.07 | G300E | 1853991.64 | 14.55
119 | Story10 | B109 | 50 MPa RC Beam (25 cm x 25 cm) | Beam | 50MPa | Concrete Rectangular | 250 | 250 | 625 | 7025 | 0.44 | 1074.16 | G300E | 3657097.92 | 28.69 | G300E | 953058.33 | 7.48
120 | Story10 | B11 | 50 MPa RC Beam (25 cm x 25 cm) | Beam | 50MPa | Concrete Rectangular | 250 | 250 | 625 | 4625 | 0.29 | 707.19 | G300E | 2105820.31 | 16.52 | G300E | 448264.39 | 3.52
121 | Story10 | B110 | 50 MPa RC Beam (25 cm x 25 cm) | Beam | 50MPa | Concrete Rectangular | 250 | 250 | 625 | 7025 | 0.44 | 1074.16 | G300E | 2445824 | 19.19 | G300E | 1853991.64 | 14.55
122 | Story10 | B111 | 50 MPa RC Beam (25 cm x 25 cm) | Beam | 50MPa | Concrete Rectangular | 250 | 250 | 625 | 7025 | 0.44 | 1074.16 | G300E | 3636022.92 | 28.53 | G300E | 958034.38 | 7.52
123 | Story10 | B112 | 50 MPa RC Beam (25 cm x 25 cm) | Beam | 50MPa | Concrete Rectangular | 250 | 250 | 625 | 7025 | 0.44 | 1074.16 | G300E | 2201916 | 17.28 | G300E | 1387578 | 10.89
124 | Story10 | B12 | 50 MPa RC Beam (25 cm x 25 cm) | Beam | 50MPa | Concrete Rectangular | 250 | 250 | 625 | 7025 | 0.44 | 1074.16 | G300E | 3636315.62 | 28.53 | G300E | 958034.38 | 7.52
125 | Story10 | B13 | 50 MPa RC Beam (25 cm x 25 cm) | Beam | 50MPa | Concrete Rectangular | 250 | 250 | 625 | 4625 | 0.29 | 707.19 | G300E | 1818781.25 | 14.27 | G300E | 812217.93 | 6.37
126 | Story10 | B14 | 50 MPa RC Beam (25 cm x 25 cm) | Beam | 50MPa | Concrete Rectangular | 250 | 250 | 625 | 7025 | 0.44 | 1074.16 | G300E | 2201916 | 17.28 | G300E | 1387578 | 10.89
127 | Story10 | B15 | 50 MPa RC Beam (25 cm x 25 cm) | Beam | 50MPa | Concrete Rectangular | 250 | 250 | 625 | 4625 | 0.29 | 707.19 | G300E | 1471566.18 | 11.55 | G300E | 1185360.29 | 9.3
128 | Story10 | B16 | 50 MPa RC Beam (25 cm x 25 cm) | Beam | 50MPa | Concrete Rectangular | 250 | 250 | 625 | 4625 | 0.29 | 707.19 | G300E | 1430570.31 | 11.22 | G300E | 1042937.5 | 8.18
129 | Story10 | B17 | 50 MPa RC Beam (25 cm x 25 cm) | Beam | 50MPa | Concrete Rectangular | 250 | 250 | 625 | 7025 | 0.44 | 1074.16 | G300E | 3278333.33 | 25.72 | G300E | 801118.56 | 6.29
130 | Story10 | B18 | 50 MPa RC Beam (25 cm x 25 cm) | Beam | 50MPa | Concrete Rectangular | 250 | 250 | 625 | 4625 | 0.29 | 707.19 | G300E | 2043093.75 | 16.03 | G300E | 448264.39 | 3.52
131 | Story10 | B19 | 50 MPa RC Beam (25 cm x 25 cm) | Beam | 50MPa | Concrete Rectangular | 250 | 250 | 625 | 7025 | 0.44 | 1074.16 | G300E | 3729396.88 | 29.26 | G300E | 865149.24 | 6.79
132 | Story10 | B2 | 50 MPa RC Beam (25 cm x 25 cm) | Beam | 50MPa | Concrete Rectangular | 250 | 250 | 625 | 7025 | 0.44 | 1074.16 | G300E | 2248843 | 17.65 | G300E | 1387578 | 10.89
133 | Story10 | B20 | 50 MPa RC Beam (25 cm x 25 cm) | Beam | 50MPa | Concrete Rectangular | 250 | 250 | 625 | 4625 | 0.29 | 707.19 | G300E | 2146000 | 16.84 | G300E | 84310.86 | 0.66
134 | Story10 | B21 | 50 MPa RC Beam (25 cm x 25 cm) | Beam | 50MPa | Concrete Rectangular | 250 | 250 | 625 | 7025 | 0.44 | 1074.16 | G300E | 3280089.58 | 25.74 | G300E | 606174.81 | 4.76
135 | Story10 | B22 | 50 MPa RC Beam (25 cm x 25 cm) | Beam | 50MPa | Concrete Rectangular | 250 | 250 | 625 | 4625 | 0.29 | 707.19 | G300E | 2172304.69 | 17.04 | G300E | 84310.86 | 0.66
136 | Story10 | B23 | 50 MPa RC Beam (25 cm x 25 cm) | Beam | 50MPa | Concrete Rectangular | 250 | 250 | 625 | 7025 | 0.44 | 1074.16 | G300E | 3468593.75 | 27.22 | G300E | 389887.5 | 3.06
137 | Story10 | B24 | 50 MPa RC Beam (25 cm x 25 cm) | Beam | 50MPa | Concrete Rectangular | 250 | 250 | 625 | 4625 | 0.29 | 707.19 | G300E | 2175484.38 | 17.07 | G300E | 84310.86 | 0.66
138 | Story10 | B25 | 50 MPa RC Beam (25 cm x 25 cm) | Beam | 50MPa | Concrete Rectangular | 250 | 250 | 625 | 7025 | 0.44 | 1074.16 | G300E | 3189935.42 | 25.03 | G300E | 779775 | 6.12
139 | Story10 | B26 | 50 MPa RC Beam (25 cm x 25 cm) | Beam | 50MPa | Concrete Rectangular | 250 | 250 | 625 | 4625 | 0.29 | 707.19 | G300E | 2132703.12 | 16.73 | G300E | 84310.86 | 0.66
140 | Story10 | B27 | 50 MPa RC Beam (25 cm x 25 cm) | Beam | 50MPa | Concrete Rectangular | 250 | 250 | 625 | 7025 | 0.44 | 1074.16 | G300E | 3722957.29 | 29.21 | G300E | 865149.24 | 6.79
141 | Story10 | B28 | 50 MPa RC Beam (25 cm x 25 cm) | Beam | 50MPa | Concrete Rectangular | 250 | 250 | 625 | 4625 | 0.29 | 707.19 | G300E | 2043671.88 | 16.04 | G300E | 448264.39 | 3.52
142 | Story10 | B29 | 50 MPa RC Beam (25 cm x 25 cm) | Beam | 50MPa | Concrete Rectangular | 250 | 250 | 625 | 7025 | 0.44 | 1074.16 | G300E | 3277747.92 | 25.72 | G300E | 801118.56 | 6.29
143 | Story10 | B3 | 50 MPa RC Beam (25 cm x 25 cm) | Beam | 50MPa | Concrete Rectangular | 250 | 250 | 625 | 4625 | 0.29 | 707.19 | G300E | 1820804.69 | 14.29 | G300E | 812217.93 | 6.37
144 | Story10 | B30 | 50 MPa RC Beam (25 cm x 25 cm) | Beam | 50MPa | Concrete Rectangular | 250 | 250 | 625 | 4625 | 0.29 | 707.19 | G300E | 1430570.31 | 11.22 | G300E | 1042937.5 | 8.18
145 | Story10 | B31 | 50 MPa RC Beam (25 cm x 25 cm) | Beam | 50MPa | Concrete Rectangular | 250 | 250 | 625 | 4625 | 0.29 | 707.19 | G300E | 1485441.18 | 11.66 | G300E | 1534933.44 | 12.04
146 | Story10 | B32 | 50 MPa RC Beam (25 cm x 25 cm) | Beam | 50MPa | Concrete Rectangular | 250 | 250 | 625 | 7025 | 0.44 | 1074.16 | G300E | 3837698.96 | 30.11 | G300E | 64030.68 | 0.5
147 | Story10 | B33 | 50 MPa RC Beam (25 cm x 25 cm) | Beam | 50MPa | Concrete Rectangular | 250 | 250 | 625 | 4625 | 0.29 | 707.19 | G300E | 1906945.31 | 14.96 | G300E | 791140.21 | 6.21
148 | Story10 | B34 | 50 MPa RC Beam (25 cm x 25 cm) | Beam | 50MPa | Concrete Rectangular | 250 | 250 | 625 | 7025 | 0.44 | 1074.16 | G300E | 3991663.54 | 31.32 | G300E | 85374.24 | 0.67
149 | Story10 | B35 | 50 MPa RC Beam (25 cm x 25 cm) | Beam | 50MPa | Concrete Rectangular | 250 | 250 | 625 | 4625 | 0.29 | 707.19 | G300E | 1896250 | 14.88 | G300E | 791140.21 | 6.21
150 | Story10 | B36 | 50 MPa RC Beam (25 cm x 25 cm) | Beam | 50MPa | Concrete Rectangular | 250 | 250 | 625 | 7025 | 0.44 | 1074.16 | G300E | 2751165.62 | 21.59 | G300E | 724990.24 | 5.69
151 | Story10 | B37 | 50 MPa RC Beam (25 cm x 25 cm) | Beam | 50MPa | Concrete Rectangular | 250 | 250 | 625 | 4800 | 0.3 | 733.94 | G300E | 1986240 | 15.58 | G300E | 804107.2 | 6.31
152 | Story10 | B38 | 50 MPa RC Beam (25 cm x 25 cm) | Beam | 50MPa | Concrete Rectangular | 250 | 250 | 625 | 7025 | 0.44 | 1074.16 | G300E | 2690282.29 | 21.11 | G300E | 779775 | 6.12
153 | Story10 | B39 | 50 MPa RC Beam (25 cm x 25 cm) | Beam | 50MPa | Concrete Rectangular | 250 | 250 | 625 | 4800 | 0.3 | 733.94 | G300E | 2022000 | 15.87 | G300E | 944950.5 | 7.41
154 | Story10 | B4 | 50 MPa RC Beam (25 cm x 25 cm) | Beam | 50MPa | Concrete Rectangular | 250 | 250 | 625 | 7025 | 0.44 | 1074.16 | G300E | 3617032 | 28.38 | G300E | 629159 | 4.94
155 | Story10 | B40 | 50 MPa RC Beam (25 cm x 25 cm) | Beam | 50MPa | Concrete Rectangular | 250 | 250 | 625 | 7025 | 0.44 | 1074.16 | G300E | 3489961.46 | 27.38 | G300E | 801118.56 | 6.29
156 | Story10 | B41 | 50 MPa RC Beam (25 cm x 25 cm) | Beam | 50MPa | Concrete Rectangular | 250 | 250 | 625 | 4625 | 0.29 | 707.19 | G300E | 1894804.69 | 14.87 | G300E | 791140.21 | 6.21
157 | Story10 | B42 | 50 MPa RC Beam (25 cm x 25 cm) | Beam | 50MPa | Concrete Rectangular | 250 | 250 | 625 | 7025 | 0.44 | 1074.16 | G300E | 3993419.79 | 31.33 | G300E | 85374.24 | 0.67
158 | Story10 | B43 | 50 MPa RC Beam (25 cm x 25 cm) | Beam | 50MPa | Concrete Rectangular | 250 | 250 | 625 | 4625 | 0.29 | 707.19 | G300E | 1906945.31 | 14.96 | G300E | 791140.21 | 6.21
159 | Story10 | B44 | 50 MPa RC Beam (25 cm x 25 cm) | Beam | 50MPa | Concrete Rectangular | 250 | 250 | 625 | 7025 | 0.44 | 1074.16 | G300E | 3837698.96 | 30.11 | G300E | 64030.68 | 0.5
160 | Story10 | B45 | 50 MPa RC Beam (25 cm x 25 cm) | Beam | 50MPa | Concrete Rectangular | 250 | 250 | 625 | 4625 | 0.29 | 707.19 | G300E | 1485441.18 | 11.66 | G300E | 1534933.44 | 12.04
161 | Story10 | B46 | 50 MPa RC Beam (25 cm x 25 cm) | Beam | 50MPa | Concrete Rectangular | 250 | 250 | 625 | 4625 | 0.29 | 707.19 | G300E | 1330843.75 | 10.44 | G300E | 1179375 | 9.25
162 | Story10 | B47 | 50 MPa RC Beam (25 cm x 25 cm) | Beam | 50MPa | Concrete Rectangular | 250 | 250 | 625 | 7025 | 0.44 | 1074.16 | G300E | 3948635.42 | 30.98 | G300E | 411231.06 | 3.23
163 | Story10 | B48 | 50 MPa RC Beam (25 cm x 25 cm) | Beam | 50MPa | Concrete Rectangular | 250 | 250 | 625 | 4625 | 0.29 | 707.19 | G300E | 1888156.25 | 14.82 | G300E | 770062.5 | 6.04
164 | Story10 | B49 | 50 MPa RC Beam (25 cm x 25 cm) | Beam | 50MPa | Concrete Rectangular | 250 | 250 | 625 | 7025 | 0.44 | 1074.16 | G300E | 3919071.88 | 30.75 | G300E | 85374.24 | 0.67
165 | Story10 | B5 | 50 MPa RC Beam (25 cm x 25 cm) | Beam | 50MPa | Concrete Rectangular | 250 | 250 | 625 | 4625 | 0.29 | 707.19 | G300E | 2075808.82 | 16.29 | G300E | 148750.88 | 1.17
166 | Story10 | B50 | 50 MPa RC Beam (25 cm x 25 cm) | Beam | 50MPa | Concrete Rectangular | 250 | 250 | 625 | 4625 | 0.29 | 707.19 | G300E | 1721078.12 | 13.5 | G300E | 770062.5 | 6.04
167 | Story10 | B51 | 50 MPa RC Beam (25 cm x 25 cm) | Beam | 50MPa | Concrete Rectangular | 250 | 250 | 625 | 7200 | 0.45 | 1100.92 | G300E | 4388700 | 34.44 | G300E | 917350.5 | 7.2
168 | Story10 | B55 | 50 MPa RC Beam (25 cm x 25 cm) | Beam | 50MPa | Concrete Rectangular | 250 | 250 | 625 | 7025 | 0.44 | 1074.16 | G300E | 4255979.17 | 33.39 | G300E | 895053.79 | 7.02
169 | Story10 | B56 | 50 MPa RC Beam (25 cm x 25 cm) | Beam | 50MPa | Concrete Rectangular | 250 | 250 | 625 | 4625 | 0.29 | 707.19 | G300E | 1721656.25 | 13.51 | G300E | 770062.5 | 6.04
170 | Story10 | B57 | 50 MPa RC Beam (25 cm x 25 cm) | Beam | 50MPa | Concrete Rectangular | 250 | 250 | 625 | 7025 | 0.44 | 1074.16 | G300E | 3919950 | 30.76 | G300E | 85374.24 | 0.67
171 | Story10 | B58 | 50 MPa RC Beam (25 cm x 25 cm) | Beam | 50MPa | Concrete Rectangular | 250 | 250 | 625 | 4625 | 0.29 | 707.19 | G300E | 1888156.25 | 14.82 | G300E | 770062.5 | 6.04
172 | Story10 | B59 | 50 MPa RC Beam (25 cm x 25 cm) | Beam | 50MPa | Concrete Rectangular | 250 | 250 | 625 | 7025 | 0.44 | 1074.16 | G300E | 3948635.42 | 30.98 | G300E | 411231.06 | 3.23
173 | Story10 | B6 | 50 MPa RC Beam (25 cm x 25 cm) | Beam | 50MPa | Concrete Rectangular | 250 | 250 | 625 | 7025 | 0.44 | 1074.16 | G300E | 2550075 | 20.01 | G300E | 1849495.64 | 14.51
174 | Story10 | B60 | 50 MPa RC Beam (25 cm x 25 cm) | Beam | 50MPa | Concrete Rectangular | 250 | 250 | 625 | 4625 | 0.29 | 707.19 | G300E | 1330843.75 | 10.44 | G300E | 1179375 | 9.25
175 | Story10 | B61 | 50 MPa RC Beam (25 cm x 25 cm) | Beam | 50MPa | Concrete Rectangular | 250 | 250 | 625 | 4625 | 0.29 | 707.19 | G300E | 1421779.41 | 11.16 | G300E | 1534933.44 | 12.04
176 | Story10 | B62 | 50 MPa RC Beam (25 cm x 25 cm) | Beam | 50MPa | Concrete Rectangular | 250 | 250 | 625 | 7025 | 0.44 | 1074.16 | G300E | 3948635.42 | 30.98 | G300E | 411231.06 | 3.23
177 | Story10 | B63 | 50 MPa RC Beam (25 cm x 25 cm) | Beam | 50MPa | Concrete Rectangular | 250 | 250 | 625 | 4625 | 0.29 | 707.19 | G300E | 1906945.31 | 14.96 | G300E | 791140.21 | 6.21
178 | Story10 | B64 | 50 MPa RC Beam (25 cm x 25 cm) | Beam | 50MPa | Concrete Rectangular | 250 | 250 | 625 | 7025 | 0.44 | 1074.16 | G300E | 3919657.29 | 30.76 | G300E | 85374.24 | 0.67
179 | Story10 | B65 | 50 MPa RC Beam (25 cm x 25 cm) | Beam | 50MPa | Concrete Rectangular | 250 | 250 | 625 | 4625 | 0.29 | 707.19 | G300E | 1895093.75 | 14.87 | G300E | 791140.21 | 6.21
180 | Story10 | B66 | 50 MPa RC Beam (25 cm x 25 cm) | Beam | 50MPa | Concrete Rectangular | 250 | 250 | 625 | 7200 | 0.45 | 1100.92 | G300E | 4378500 | 34.36 | G300E | 917350.5 | 7.2
181 | Story10 | B67 | 50 MPa RC Beam (25 cm x 25 cm) | Beam | 50MPa | Concrete Rectangular | 250 | 250 | 625 | 4625 | 0.29 | 707.19 | G300E | 1950015.62 | 15.3 | G300E | 915124.18 | 7.18
182 | Story10 | B69 | 50 MPa RC Beam (25 cm x 25 cm) | Beam | 50MPa | Concrete Rectangular | 250 | 250 | 625 | 4625 | 0.29 | 707.19 | G300E | 1950882.81 | 15.31 | G300E | 915124.18 | 7.18
183 | Story10 | B7 | 50 MPa RC Beam (25 cm x 25 cm) | Beam | 50MPa | Concrete Rectangular | 250 | 250 | 625 | 4625 | 0.29 | 707.19 | G300E | 1911570.31 | 15 | G300E | 598624.59 | 4.7
184 | Story10 | B70 | 50 MPa RC Beam (25 cm x 25 cm) | Beam | 50MPa | Concrete Rectangular | 250 | 250 | 625 | 7025 | 0.44 | 1074.16 | G300E | 4274127.08 | 33.54 | G300E | 896224.62 | 7.03
185 | Story10 | B71 | 50 MPa RC Beam (25 cm x 25 cm) | Beam | 50MPa | Concrete Rectangular | 250 | 250 | 625 | 4625 | 0.29 | 707.19 | G300E | 1895093.75 | 14.87 | G300E | 791140.21 | 6.21
186 | Story10 | B72 | 50 MPa RC Beam (25 cm x 25 cm) | Beam | 50MPa | Concrete Rectangular | 250 | 250 | 625 | 7025 | 0.44 | 1074.16 | G300E | 3919657.29 | 30.76 | G300E | 85374.24 | 0.67
187 | Story10 | B73 | 50 MPa RC Beam (25 cm x 25 cm) | Beam | 50MPa | Concrete Rectangular | 250 | 250 | 625 | 4625 | 0.29 | 707.19 | G300E | 1906945.31 | 14.96 | G300E | 791140.21 | 6.21
188 | Story10 | B74 | 50 MPa RC Beam (25 cm x 25 cm) | Beam | 50MPa | Concrete Rectangular | 250 | 250 | 625 | 7025 | 0.44 | 1074.16 | G300E | 3948635.42 | 30.98 | G300E | 411231.06 | 3.23
189 | Story10 | B75 | 50 MPa RC Beam (25 cm x 25 cm) | Beam | 50MPa | Concrete Rectangular | 250 | 250 | 625 | 4625 | 0.29 | 707.19 | G300E | 1421779.41 | 11.16 | G300E | 1534933.44 | 12.04
190 | Story10 | B76 | 50 MPa RC Beam (25 cm x 25 cm) | Beam | 50MPa | Concrete Rectangular | 250 | 250 | 625 | 4625 | 0.29 | 707.19 | G300E | 1430570.31 | 11.22 | G300E | 1042937.5 | 8.18
191 | Story10 | B77 | 50 MPa RC Beam (25 cm x 25 cm) | Beam | 50MPa | Concrete Rectangular | 250 | 250 | 625 | 7025 | 0.44 | 1074.16 | G300E | 3837698.96 | 30.11 | G300E | 64030.68 | 0.5
192 | Story10 | B78 | 50 MPa RC Beam (25 cm x 25 cm) | Beam | 50MPa | Concrete Rectangular | 250 | 250 | 625 | 4625 | 0.29 | 707.19 | G300E | 2043671.88 | 16.04 | G300E | 448264.39 | 3.52
193 | Story10 | B79 | 50 MPa RC Beam (25 cm x 25 cm) | Beam | 50MPa | Concrete Rectangular | 250 | 250 | 625 | 7025 | 0.44 | 1074.16 | G300E | 3993419.79 | 31.33 | G300E | 85374.24 | 0.67
194 | Story10 | B8 | 50 MPa RC Beam (25 cm x 25 cm) | Beam | 50MPa | Concrete Rectangular | 250 | 250 | 625 | 7025 | 0.44 | 1074.16 | G300E | 3656512.5 | 28.69 | G300E | 951887.5 | 7.47
195 | Story10 | B80 | 50 MPa RC Beam (25 cm x 25 cm) | Beam | 50MPa | Concrete Rectangular | 250 | 250 | 625 | 4625 | 0.29 | 707.19 | G300E | 2132992.19 | 16.74 | G300E | 84310.86 | 0.66
196 | Story10 | B81 | 50 MPa RC Beam (25 cm x 25 cm) | Beam | 50MPa | Concrete Rectangular | 250 | 250 | 625 | 7025 | 0.44 | 1074.16 | G300E | 3490839.58 | 27.39 | G300E | 703646.68 | 5.52
197 | Story10 | B82 | 50 MPa RC Beam (25 cm x 25 cm) | Beam | 50MPa | Concrete Rectangular | 250 | 250 | 625 | 4625 | 0.29 | 707.19 | G300E | 2177218.75 | 17.08 | G300E | 84310.86 | 0.66
198 | Story10 | B83 | 50 MPa RC Beam (25 cm x 25 cm) | Beam | 50MPa | Concrete Rectangular | 250 | 250 | 625 | 7025 | 0.44 | 1074.16 | G300E | 2689989.58 | 21.11 | G300E | 782116.67 | 6.14
199 | Story10 | B84 | 50 MPa RC Beam (25 cm x 25 cm) | Beam | 50MPa | Concrete Rectangular | 250 | 250 | 625 | 4625 | 0.29 | 707.19 | G300E | 2177218.75 | 17.08 | G300E | 84310.86 | 0.66
200 | Story10 | B85 | 50 MPa RC Beam (25 cm x 25 cm) | Beam | 50MPa | Concrete Rectangular | 250 | 250 | 625 | 7025 | 0.44 | 1074.16 | G300E | 3490546.88 | 27.39 | G300E | 703646.68 | 5.52
201 | Story10 | B86 | 50 MPa RC Beam (25 cm x 25 cm) | Beam | 50MPa | Concrete Rectangular | 250 | 250 | 625 | 4625 | 0.29 | 707.19 | G300E | 2132703.12 | 16.73 | G300E | 84310.86 | 0.66
202 | Story10 | B87 | 50 MPa RC Beam (25 cm x 25 cm) | Beam | 50MPa | Concrete Rectangular | 250 | 250 | 625 | 7025 | 0.44 | 1074.16 | G300E | 3993419.79 | 31.33 | G300E | 85374.24 | 0.67
203 | Story10 | B88 | 50 MPa RC Beam (25 cm x 25 cm) | Beam | 50MPa | Concrete Rectangular | 250 | 250 | 625 | 4625 | 0.29 | 707.19 | G300E | 2043671.88 | 16.04 | G300E | 448264.39 | 3.52
204 | Story10 | B89 | 50 MPa RC Beam (25 cm x 25 cm) | Beam | 50MPa | Concrete Rectangular | 250 | 250 | 625 | 7025 | 0.44 | 1074.16 | G300E | 3837698.96 | 30.11 | G300E | 64030.68 | 0.5
205 | Story10 | B9 | 50 MPa RC Beam (25 cm x 25 cm) | Beam | 50MPa | Concrete Rectangular | 250 | 250 | 625 | 4625 | 0.29 | 707.19 | G300E | 1919085.94 | 15.06 | G300E | 598624.59 | 4.7
206 | Story10 | B90 | 50 MPa RC Beam (25 cm x 25 cm) | Beam | 50MPa | Concrete Rectangular | 250 | 250 | 625 | 4625 | 0.29 | 707.19 | G300E | 1430570.31 | 11.22 | G300E | 1042937.5 | 8.18
207 | Story10 | B91 | 50 MPa RC Beam (25 cm x 25 cm) | Beam | 50MPa | Concrete Rectangular | 250 | 250 | 625 | 4625 | 0.29 | 707.19 | G300E | 1471838.24 | 11.55 | G300E | 1185360.29 | 9.3
208 | Story10 | B92 | 50 MPa RC Beam (25 cm x 25 cm) | Beam | 50MPa | Concrete Rectangular | 250 | 250 | 625 | 7025 | 0.44 | 1074.16 | G300E | 3277747.92 | 25.72 | G300E | 801118.56 | 6.29
209 | Story10 | B93 | 50 MPa RC Beam (25 cm x 25 cm) | Beam | 50MPa | Concrete Rectangular | 250 | 250 | 625 | 4625 | 0.29 | 707.19 | G300E | 1818781.25 | 14.27 | G300E | 812217.93 | 6.37
210 | Story10 | B94 | 50 MPa RC Beam (25 cm x 25 cm) | Beam | 50MPa | Concrete Rectangular | 250 | 250 | 625 | 7025 | 0.44 | 1074.16 | G300E | 3722957.29 | 29.21 | G300E | 865149.24 | 6.79
211 | Story10 | B95 | 50 MPa RC Beam (25 cm x 25 cm) | Beam | 50MPa | Concrete Rectangular | 250 | 250 | 625 | 4625 | 0.29 | 707.19 | G300E | 2105531.25 | 16.52 | G300E | 448264.39 | 3.52
212 | Story10 | B96 | 50 MPa RC Beam (25 cm x 25 cm) | Beam | 50MPa | Concrete Rectangular | 250 | 250 | 625 | 7025 | 0.44 | 1074.16 | G300E | 3189935.42 | 25.03 | G300E | 779775 | 6.12
213 | Story10 | B97 | 50 MPa RC Beam (25 cm x 25 cm) | Beam | 50MPa | Concrete Rectangular | 250 | 250 | 625 | 4625 | 0.29 | 707.19 | G300E | 1919085.94 | 15.06 | G300E | 598624.59 | 4.7
214 | Story10 | B98 | 50 MPa RC Beam (25 cm x 25 cm) | Beam | 50MPa | Concrete Rectangular | 250 | 250 | 625 | 7025 | 0.44 | 1074.16 | G300E | 3469764.58 | 27.23 | G300E | 389887.5 | 3.06
215 | Story10 | B99 | 50 MPa RC Beam (25 cm x 25 cm) | Beam | 50MPa | Concrete Rectangular | 250 | 250 | 625 | 4625 | 0.29 | 707.19 | G300E | 1919085.94 | 15.06 | G300E | 598624.59 | 4.7
216 | Story11 | B1 | 50 MPa RC Beam (25 cm x 25 cm) | Beam | 50MPa | Concrete Rectangular | 250 | 250 | 625 | 4637.5 | 0.29 | 709.1 | G300E | 1510085.94 | 11.85 | G300E | 1434146.88 | 11.25
217 | Story11 | B10 | 50 MPa RC Beam (25 cm x 25 cm) | Beam | 50MPa | Concrete Rectangular | 250 | 250 | 625 | 7037.5 | 0.44 | 1076.07 | G300E | 3593523.44 | 28.2 | G300E | 828079.17 | 6.5
218 | Story11 | B100 | 50 MPa RC Beam (25 cm x 25 cm) | Beam | 50MPa | Concrete Rectangular | 250 | 250 | 625 | 7037.5 | 0.44 | 1076.07 | G300E | 3566839.58 | 27.99 | G300E | 866688.65 | 6.8
219 | Story11 | B101 | 50 MPa RC Beam (25 cm x 25 cm) | Beam | 50MPa | Concrete Rectangular | 250 | 250 | 625 | 4637.5 | 0.29 | 709.1 | G300E | 2284548.44 | 17.93 | G300E | 63404.04 | 0.5
220 | Story11 | B102 | 50 MPa RC Beam (25 cm x 25 cm) | Beam | 50MPa | Concrete Rectangular | 250 | 250 | 625 | 7037.5 | 0.44 | 1076.07 | G300E | 3668590.1 | 28.79 | G300E | 845307.11 | 6.63
221 | Story11 | B103 | 50 MPa RC Beam (25 cm x 25 cm) | Beam | 50MPa | Concrete Rectangular | 250 | 250 | 625 | 4637.5 | 0.29 | 709.1 | G300E | 2206870.31 | 17.32 | G300E | 449475.92 | 3.53
222 | Story11 | B104 | 50 MPa RC Beam (25 cm x 25 cm) | Beam | 50MPa | Concrete Rectangular | 250 | 250 | 625 | 7037.5 | 0.44 | 1076.07 | G300E | 4116937.5 | 32.3 | G300E | 866688.65 | 6.8
223 | Story11 | B105 | 50 MPa RC Beam (25 cm x 25 cm) | Beam | 50MPa | Concrete Rectangular | 250 | 250 | 625 | 4637.5 | 0.29 | 709.1 | G300E | 1510085.94 | 11.85 | G300E | 1434146.88 | 11.25
224 | Story11 | B106 | 50 MPa RC Beam (25 cm x 25 cm) | Beam | 50MPa | Concrete Rectangular | 250 | 250 | 625 | 7037.5 | 0.44 | 1076.07 | G300E | 4163854.17 | 32.67 | G300E | 1311858.91 | 10.29
225 | Story11 | B107 | 50 MPa RC Beam (25 cm x 25 cm) | Beam | 50MPa | Concrete Rectangular | 250 | 250 | 625 | 7037.5 | 0.44 | 1076.07 | G300E | 3532531.77 | 27.72 | G300E | 831597.92 | 6.53
226 | Story11 | B108 | 50 MPa RC Beam (25 cm x 25 cm) | Beam | 50MPa | Concrete Rectangular | 250 | 250 | 625 | 7037.5 | 0.44 | 1076.07 | G300E | 3592936.98 | 28.19 | G300E | 828079.17 | 6.5
227 | Story11 | B109 | 50 MPa RC Beam (25 cm x 25 cm) | Beam | 50MPa | Concrete Rectangular | 250 | 250 | 625 | 7037.5 | 0.44 | 1076.07 | G300E | 1968740.62 | 15.45 | G300E | 2125325 | 16.68
228 | Story11 | B11 | 50 MPa RC Beam (25 cm x 25 cm) | Beam | 50MPa | Concrete Rectangular | 250 | 250 | 625 | 4637.5 | 0.29 | 709.1 | G300E | 2284548.44 | 17.93 | G300E | 63404.04 | 0.5
229 | Story11 | B110 | 50 MPa RC Beam (25 cm x 25 cm) | Beam | 50MPa | Concrete Rectangular | 250 | 250 | 625 | 7037.5 | 0.44 | 1076.07 | G300E | 3593230.21 | 28.19 | G300E | 828079.17 | 6.5
230 | Story11 | B111 | 50 MPa RC Beam (25 cm x 25 cm) | Beam | 50MPa | Concrete Rectangular | 250 | 250 | 625 | 7037.5 | 0.44 | 1076.07 | G300E | 3532238.54 | 27.72 | G300E | 831597.92 | 6.53
231 | Story11 | B112 | 50 MPa RC Beam (25 cm x 25 cm) | Beam | 50MPa | Concrete Rectangular | 250 | 250 | 625 | 7037.5 | 0.44 | 1076.07 | G300E | 3371255.73 | 26.45 | G300E | 1311858.91 | 10.29
232 | Story11 | B12 | 50 MPa RC Beam (25 cm x 25 cm) | Beam | 50MPa | Concrete Rectangular | 250 | 250 | 625 | 7037.5 | 0.44 | 1076.07 | G300E | 3532531.77 | 27.72 | G300E | 831597.92 | 6.53
233 | Story11 | B13 | 50 MPa RC Beam (25 cm x 25 cm) | Beam | 50MPa | Concrete Rectangular | 250 | 250 | 625 | 4637.5 | 0.29 | 709.1 | G300E | 2206870.31 | 17.32 | G300E | 449475.92 | 3.53
234 | Story11 | B14 | 50 MPa RC Beam (25 cm x 25 cm) | Beam | 50MPa | Concrete Rectangular | 250 | 250 | 625 | 7037.5 | 0.44 | 1076.07 | G300E | 3371255.73 | 26.45 | G300E | 1311858.91 | 10.29
235 | Story11 | B15 | 50 MPa RC Beam (25 cm x 25 cm) | Beam | 50MPa | Concrete Rectangular | 250 | 250 | 625 | 4637.5 | 0.29 | 709.1 | G300E | 1510085.94 | 11.85 | G300E | 1434146.88 | 11.25
236 | Story11 | B16 | 50 MPa RC Beam (25 cm x 25 cm) | Beam | 50MPa | Concrete Rectangular | 250 | 250 | 625 | 4637.5 | 0.29 | 709.1 | G300E | 1422263.28 | 11.16 | G300E | 1070103.12 | 8.4
237 | Story11 | B17 | 50 MPa RC Beam (25 cm x 25 cm) | Beam | 50MPa | Concrete Rectangular | 250 | 250 | 625 | 7037.5 | 0.44 | 1076.07 | G300E | 4117817.19 | 32.31 | G300E | 866688.65 | 6.8
238 | Story11 | B18 | 50 MPa RC Beam (25 cm x 25 cm) | Beam | 50MPa | Concrete Rectangular | 250 | 250 | 625 | 4637.5 | 0.29 | 709.1 | G300E | 2086295.31 | 16.37 | G300E | 449475.92 | 3.53
239 | Story11 | B19 | 50 MPa RC Beam (25 cm x 25 cm) | Beam | 50MPa | Concrete Rectangular | 250 | 250 | 625 | 7037.5 | 0.44 | 1076.07 | G300E | 3674454.69 | 28.83 | G300E | 866688.65 | 6.8
240 | Story11 | B2 | 50 MPa RC Beam (25 cm x 25 cm) | Beam | 50MPa | Concrete Rectangular | 250 | 250 | 625 | 7037.5 | 0.44 | 1076.07 | G300E | 4164733.85 | 32.68 | G300E | 1311858.91 | 10.29
241 | Story11 | B20 | 50 MPa RC Beam (25 cm x 25 cm) | Beam | 50MPa | Concrete Rectangular | 250 | 250 | 625 | 4637.5 | 0.29 | 709.1 | G300E | 2155857.81 | 16.92 | G300E | 84538.73 | 0.66
242 | Story11 | B21 | 50 MPa RC Beam (25 cm x 25 cm) | Beam | 50MPa | Concrete Rectangular | 250 | 250 | 625 | 7037.5 | 0.44 | 1076.07 | G300E | 3680612.5 | 28.88 | G300E | 530989.64 | 4.17
243 | Story11 | B22 | 50 MPa RC Beam (25 cm x 25 cm) | Beam | 50MPa | Concrete Rectangular | 250 | 250 | 625 | 4637.5 | 0.29 | 709.1 | G300E | 2263389.84 | 17.76 | G300E | 84538.73 | 0.66
244 | Story11 | B23 | 50 MPa RC Beam (25 cm x 25 cm) | Beam | 50MPa | Concrete Rectangular | 250 | 250 | 625 | 7037.5 | 0.44 | 1076.07 | G300E | 2957802.6 | 23.21 | G300E | 781162.5 | 6.13
245 | Story11 | B24 | 50 MPa RC Beam (25 cm x 25 cm) | Beam | 50MPa | Concrete Rectangular | 250 | 250 | 625 | 4637.5 | 0.29 | 709.1 | G300E | 2266867.97 | 17.79 | G300E | 84538.73 | 0.66
246 | Story11 | B25 | 50 MPa RC Beam (25 cm x 25 cm) | Beam | 50MPa | Concrete Rectangular | 250 | 250 | 625 | 7037.5 | 0.44 | 1076.07 | G300E | 3566839.58 | 27.99 | G300E | 866688.65 | 6.8
247 | Story11 | B26 | 50 MPa RC Beam (25 cm x 25 cm) | Beam | 50MPa | Concrete Rectangular | 250 | 250 | 625 | 4637.5 | 0.29 | 709.1 | G300E | 2142525 | 16.81 | G300E | 84538.73 | 0.66
248 | Story11 | B27 | 50 MPa RC Beam (25 cm x 25 cm) | Beam | 50MPa | Concrete Rectangular | 250 | 250 | 625 | 7037.5 | 0.44 | 1076.07 | G300E | 3668590.1 | 28.79 | G300E | 845307.11 | 6.63
249 | Story11 | B28 | 50 MPa RC Beam (25 cm x 25 cm) | Beam | 50MPa | Concrete Rectangular | 250 | 250 | 625 | 4637.5 | 0.29 | 709.1 | G300E | 2086295.31 | 16.37 | G300E | 449475.92 | 3.53
250 | Story11 | B29 | 50 MPa RC Beam (25 cm x 25 cm) | Beam | 50MPa | Concrete Rectangular | 250 | 250 | 625 | 7037.5 | 0.44 | 1076.07 | G300E | 4116937.5 | 32.3 | G300E | 866688.65 | 6.8
251 | Story11 | B3 | 50 MPa RC Beam (25 cm x 25 cm) | Beam | 50MPa | Concrete Rectangular | 250 | 250 | 625 | 4637.5 | 0.29 | 709.1 | G300E | 2210348.44 | 17.34 | G300E | 449475.92 | 3.53
252 | Story11 | B30 | 50 MPa RC Beam (25 cm x 25 cm) | Beam | 50MPa | Concrete Rectangular | 250 | 250 | 625 | 4637.5 | 0.29 | 709.1 | G300E | 1421973.44 | 11.16 | G300E | 1070103.12 | 8.4
253 | Story11 | B31 | 50 MPa RC Beam (25 cm x 25 cm) | Beam | 50MPa | Concrete Rectangular | 250 | 250 | 625 | 4637.5 | 0.29 | 709.1 | G300E | 1393278.91 | 10.93 | G300E | 1074740.62 | 8.43
254 | Story11 | B32 | 50 MPa RC Beam (25 cm x 25 cm) | Beam | 50MPa | Concrete Rectangular | 250 | 250 | 625 | 7037.5 | 0.44 | 1076.07 | G300E | 4396678.12 | 34.5 | G300E | 110136.14 | 0.86
255 | Story11 | B33 | 50 MPa RC Beam (25 cm x 25 cm) | Beam | 50MPa | Concrete Rectangular | 250 | 250 | 625 | 4637.5 | 0.29 | 709.1 | G300E | 1984850 | 15.57 | G300E | 717895.14 | 5.63
256 | Story11 | B34 | 50 MPa RC Beam (25 cm x 25 cm) | Beam | 50MPa | Concrete Rectangular | 250 | 250 | 625 | 7037.5 | 0.44 | 1076.07 | G300E | 4007856.25 | 31.45 | G300E | 85526.15 | 0.67
257 | Story11 | B35 | 50 MPa RC Beam (25 cm x 25 cm) | Beam | 50MPa | Concrete Rectangular | 250 | 250 | 625 | 4637.5 | 0.29 | 709.1 | G300E | 1908621.09 | 14.98 | G300E | 696760.46 | 5.47
258 | Story11 | B36 | 50 MPa RC Beam (25 cm x 25 cm) | Beam | 50MPa | Concrete Rectangular | 250 | 250 | 625 | 7037.5 | 0.44 | 1076.07 | G300E | 2787143.23 | 21.87 | G300E | 845307.11 | 6.63
259 | Story11 | B37 | 50 MPa RC Beam (25 cm x 25 cm) | Beam | 50MPa | Concrete Rectangular | 250 | 250 | 625 | 4800 | 0.3 | 733.94 | G300E | 1988160 | 15.6 | G300E | 818507.2 | 6.42
260 | Story11 | B38 | 50 MPa RC Beam (25 cm x 25 cm) | Beam | 50MPa | Concrete Rectangular | 250 | 250 | 625 | 7037.5 | 0.44 | 1076.07 | G300E | 2610032.81 | 20.48 | G300E | 781162.5 | 6.13
261 | Story11 | B39 | 50 MPa RC Beam (25 cm x 25 cm) | Beam | 50MPa | Concrete Rectangular | 250 | 250 | 625 | 4800 | 0.3 | 733.94 | G300E | 2092200 | 16.42 | G300E | 964150.5 | 7.57
262 | Story11 | B4 | 50 MPa RC Beam (25 cm x 25 cm) | Beam | 50MPa | Concrete Rectangular | 250 | 250 | 625 | 7037.5 | 0.44 | 1076.07 | G300E | 3606296.5 | 28.3 | G300E | 972301 | 7.63
263 | Story11 | B40 | 50 MPa RC Beam (25 cm x 25 cm) | Beam | 50MPa | Concrete Rectangular | 250 | 250 | 625 | 7037.5 | 0.44 | 1076.07 | G300E | 3470367.19 | 27.23 | G300E | 802544.04 | 6.3
264 | Story11 | B41 | 50 MPa RC Beam (25 cm x 25 cm) | Beam | 50MPa | Concrete Rectangular | 250 | 250 | 625 | 4637.5 | 0.29 | 709.1 | G300E | 1906592.19 | 14.96 | G300E | 793278.43 | 6.22
265 | Story11 | B42 | 50 MPa RC Beam (25 cm x 25 cm) | Beam | 50MPa | Concrete Rectangular | 250 | 250 | 625 | 7037.5 | 0.44 | 1076.07 | G300E | 4008442.71 | 31.45 | G300E | 85526.15 | 0.67
266 | Story11 | B43 | 50 MPa RC Beam (25 cm x 25 cm) | Beam | 50MPa | Concrete Rectangular | 250 | 250 | 625 | 4637.5 | 0.29 | 709.1 | G300E | 1984850 | 15.57 | G300E | 717895.14 | 5.63
267 | Story11 | B44 | 50 MPa RC Beam (25 cm x 25 cm) | Beam | 50MPa | Concrete Rectangular | 250 | 250 | 625 | 7037.5 | 0.44 | 1076.07 | G300E | 4396384.9 | 34.5 | G300E | 110133.94 | 0.86
268 | Story11 | B45 | 50 MPa RC Beam (25 cm x 25 cm) | Beam | 50MPa | Concrete Rectangular | 250 | 250 | 625 | 4637.5 | 0.29 | 709.1 | G300E | 1393278.91 | 10.93 | G300E | 1074740.62 | 8.43
269 | Story11 | B46 | 50 MPa RC Beam (25 cm x 25 cm) | Beam | 50MPa | Concrete Rectangular | 250 | 250 | 625 | 4637.5 | 0.29 | 709.1 | G300E | 1350671.88 | 10.6 | G300E | 2174987.5 | 17.07
270 | Story11 | B47 | 50 MPa RC Beam (25 cm x 25 cm) | Beam | 50MPa | Concrete Rectangular | 250 | 250 | 625 | 7037.5 | 0.44 | 1076.07 | G300E | 3802009.38 | 29.83 | G300E | 433344.33 | 3.4
271 | Story11 | B48 | 50 MPa RC Beam (25 cm x 25 cm) | Beam | 50MPa | Concrete Rectangular | 250 | 250 | 625 | 4637.5 | 0.29 | 709.1 | G300E | 1890940.62 | 14.84 | G300E | 772143.75 | 6.06
272 | Story11 | B49 | 50 MPa RC Beam (25 cm x 25 cm) | Beam | 50MPa | Concrete Rectangular | 250 | 250 | 625 | 7037.5 | 0.44 | 1076.07 | G300E | 3948917.19 | 30.98 | G300E | 85526.15 | 0.67
273 | Story11 | B5 | 50 MPa RC Beam (25 cm x 25 cm) | Beam | 50MPa | Concrete Rectangular | 250 | 250 | 625 | 4637.5 | 0.29 | 709.1 | G300E | 2257916.91 | 17.72 | G300E | 253089.52 | 1.99
274 | Story11 | B50 | 50 MPa RC Beam (25 cm x 25 cm) | Beam | 50MPa | Concrete Rectangular | 250 | 250 | 625 | 4637.5 | 0.29 | 709.1 | G300E | 1722251.56 | 13.51 | G300E | 772143.75 | 6.06
275 | Story11 | B51 | 50 MPa RC Beam (25 cm x 25 cm) | Beam | 50MPa | Concrete Rectangular | 250 | 250 | 625 | 7200 | 0.45 | 1100.92 | G300E | 4739700 | 37.19 | G300E | 938950.5 | 7.37
276 | Story11 | B55 | 50 MPa RC Beam (25 cm x 25 cm) | Beam | 50MPa | Concrete Rectangular | 250 | 250 | 625 | 7037.5 | 0.44 | 1076.07 | G300E | 4603404.69 | 36.12 | G300E | 917758.91 | 7.2
277 | Story11 | B56 | 50 MPa RC Beam (25 cm x 25 cm) | Beam | 50MPa | Concrete Rectangular | 250 | 250 | 625 | 4637.5 | 0.29 | 709.1 | G300E | 1722251.56 | 13.51 | G300E | 772143.75 | 6.06
278 | Story11 | B57 | 50 MPa RC Beam (25 cm x 25 cm) | Beam | 50MPa | Concrete Rectangular | 250 | 250 | 625 | 7037.5 | 0.44 | 1076.07 | G300E | 3949503.65 | 30.99 | G300E | 85526.15 | 0.67
279 | Story11 | B58 | 50 MPa RC Beam (25 cm x 25 cm) | Beam | 50MPa | Concrete Rectangular | 250 | 250 | 625 | 4637.5 | 0.29 | 709.1 | G300E | 1890940.62 | 14.84 | G300E | 772143.75 | 6.06
280 | Story11 | B59 | 50 MPa RC Beam (25 cm x 25 cm) | Beam | 50MPa | Concrete Rectangular | 250 | 250 | 625 | 7037.5 | 0.44 | 1076.07 | G300E | 2974809.9 | 23.34 | G300E | 433344.33 | 3.4
281 | Story11 | B6 | 50 MPa RC Beam (25 cm x 25 cm) | Beam | 50MPa | Concrete Rectangular | 250 | 250 | 625 | 7037.5 | 0.44 | 1076.07 | G300E | 3569185.42 | 28.01 | G300E | 811658.33 | 6.37
282 | Story11 | B60 | 50 MPa RC Beam (25 cm x 25 cm) | Beam | 50MPa | Concrete Rectangular | 250 | 250 | 625 | 4637.5 | 0.29 | 709.1 | G300E | 1350671.88 | 10.6 | G300E | 2174987.5 | 17.07
283 | Story11 | B61 | 50 MPa RC Beam (25 cm x 25 cm) | Beam | 50MPa | Concrete Rectangular | 250 | 250 | 625 | 4637.5 | 0.29 | 709.1 | G300E | 1393278.91 | 10.93 | G300E | 1074740.62 | 8.43
284 | Story11 | B62 | 50 MPa RC Beam (25 cm x 25 cm) | Beam | 50MPa | Concrete Rectangular | 250 | 250 | 625 | 7037.5 | 0.44 | 1076.07 | G300E | 3802009.38 | 29.83 | G300E | 433344.33 | 3.4
285 | Story11 | B63 | 50 MPa RC Beam (25 cm x 25 cm) | Beam | 50MPa | Concrete Rectangular | 250 | 250 | 625 | 4637.5 | 0.29 | 709.1 | G300E | 1984850 | 15.57 | G300E | 717895.14 | 5.63
286 | Story11 | B64 | 50 MPa RC Beam (25 cm x 25 cm) | Beam | 50MPa | Concrete Rectangular | 250 | 250 | 625 | 7037.5 | 0.44 | 1076.07 | G300E | 3949503.65 | 30.99 | G300E | 85526.15 | 0.67
287 | Story11 | B65 | 50 MPa RC Beam (25 cm x 25 cm) | Beam | 50MPa | Concrete Rectangular | 250 | 250 | 625 | 4637.5 | 0.29 | 709.1 | G300E | 1906592.19 | 14.96 | G300E | 793278.43 | 6.22
288 | Story11 | B66 | 50 MPa RC Beam (25 cm x 25 cm) | Beam | 50MPa | Concrete Rectangular | 250 | 250 | 625 | 7200 | 0.45 | 1100.92 | G300E | 4725900 | 37.08 | G300E | 938950.5 | 7.37
289 | Story11 | B67 | 50 MPa RC Beam (25 cm x 25 cm) | Beam | 50MPa | Concrete Rectangular | 250 | 250 | 625 | 4637.5 | 0.29 | 709.1 | G300E | 2022239.84 | 15.87 | G300E | 934988.11 | 7.34
290 | Story11 | B69 | 50 MPa RC Beam (25 cm x 25 cm) | Beam | 50MPa | Concrete Rectangular | 250 | 250 | 625 | 4637.5 | 0.29 | 709.1 | G300E | 2023109.38 | 15.87 | G300E | 934988.11 | 7.34
291 | Story11 | B7 | 50 MPa RC Beam (25 cm x 25 cm) | Beam | 50MPa | Concrete Rectangular | 250 | 250 | 625 | 4637.5 | 0.29 | 709.1 | G300E | 2013834.38 | 15.8 | G300E | 739029.83 | 5.8
292 | Story11 | B70 | 50 MPa RC Beam (25 cm x 25 cm) | Beam | 50MPa | Concrete Rectangular | 250 | 250 | 625 | 7037.5 | 0.44 | 1076.07 | G300E | 4621584.9 | 36.26 | G300E | 918931.83 | 7.21
293 | Story11 | B71 | 50 MPa RC Beam (25 cm x 25 cm) | Beam | 50MPa | Concrete Rectangular | 250 | 250 | 625 | 4637.5 | 0.29 | 709.1 | G300E | 1906592.19 | 14.96 | G300E | 793278.43 | 6.22
294 | Story11 | B72 | 50 MPa RC Beam (25 cm x 25 cm) | Beam | 50MPa | Concrete Rectangular | 250 | 250 | 625 | 7037.5 | 0.44 | 1076.07 | G300E | 3949503.65 | 30.99 | G300E | 85526.15 | 0.67
295 | Story11 | B73 | 50 MPa RC Beam (25 cm x 25 cm) | Beam | 50MPa | Concrete Rectangular | 250 | 250 | 625 | 4637.5 | 0.29 | 709.1 | G300E | 1984850 | 15.57 | G300E | 717895.14 | 5.63
296 | Story11 | B74 | 50 MPa RC Beam (25 cm x 25 cm) | Beam | 50MPa | Concrete Rectangular | 250 | 250 | 625 | 7037.5 | 0.44 | 1076.07 | G300E | 2974809.9 | 23.34 | G300E | 433344.33 | 3.4
297 | Story11 | B75 | 50 MPa RC Beam (25 cm x 25 cm) | Beam | 50MPa | Concrete Rectangular | 250 | 250 | 625 | 4637.5 | 0.29 | 709.1 | G300E | 1393278.91 | 10.93 | G300E | 1074740.62 | 8.43
298 | Story11 | B76 | 50 MPa RC Beam (25 cm x 25 cm) | Beam | 50MPa | Concrete Rectangular | 250 | 250 | 625 | 4637.5 | 0.29 | 709.1 | G300E | 1421973.44 | 11.16 | G300E | 1070103.12 | 8.4
299 | Story11 | B77 | 50 MPa RC Beam (25 cm x 25 cm) | Beam | 50MPa | Concrete Rectangular | 250 | 250 | 625 | 7037.5 | 0.44 | 1076.07 | G300E | 4396678.12 | 34.5 | G300E | 110134.68 | 0.86
300 | Story11 | B78 | 50 MPa RC Beam (25 cm x 25 cm) | Beam | 50MPa | Concrete Rectangular | 250 | 250 | 625 | 4637.5 | 0.29 | 709.1 | G300E | 2086295.31 | 16.37 | G300E | 449475.92 | 3.53
301 | Story11 | B79 | 50 MPa RC Beam (25 cm x 25 cm) | Beam | 50MPa | Concrete Rectangular | 250 | 250 | 625 | 7037.5 | 0.44 | 1076.07 | G300E | 4008442.71 | 31.45 | G300E | 85526.15 | 0.67
302 | Story11 | B8 | 50 MPa RC Beam (25 cm x 25 cm) | Beam | 50MPa | Concrete Rectangular | 250 | 250 | 625 | 7037.5 | 0.44 | 1076.07 | G300E | 1968447.4 | 15.45 | G300E | 2122979.17 | 16.66
303 | Story11 | B80 | 50 MPa RC Beam (25 cm x 25 cm) | Beam | 50MPa | Concrete Rectangular | 250 | 250 | 625 | 4637.5 | 0.29 | 709.1 | G300E | 2142814.84 | 16.81 | G300E | 84538.73 | 0.66
304 | Story11 | B81 | 50 MPa RC Beam (25 cm x 25 cm) | Beam | 50MPa | Concrete Rectangular | 250 | 250 | 625 | 7037.5 | 0.44 | 1076.07 | G300E | 3470953.65 | 27.23 | G300E | 802544.04 | 6.3
305 | Story11 | B82 | 50 MPa RC Beam (25 cm x 25 cm) | Beam | 50MPa | Concrete Rectangular | 250 | 250 | 625 | 4637.5 | 0.29 | 709.1 | G300E | 2268607.03 | 17.8 | G300E | 84538.73 | 0.66
306 | Story11 | B83 | 50 MPa RC Beam (25 cm x 25 cm) | Beam | 50MPa | Concrete Rectangular | 250 | 250 | 625 | 7037.5 | 0.44 | 1076.07 | G300E | 2608566.67 | 20.47 | G300E | 781162.5 | 6.13
307 | Story11 | B84 | 50 MPa RC Beam (25 cm x 25 cm) | Beam | 50MPa | Concrete Rectangular | 250 | 250 | 625 | 4637.5 | 0.29 | 709.1 | G300E | 2268607.03 | 17.8 | G300E | 84538.73 | 0.66
308 | Story11 | B85 | 50 MPa RC Beam (25 cm x 25 cm) | Beam | 50MPa | Concrete Rectangular | 250 | 250 | 625 | 7037.5 | 0.44 | 1076.07 | G300E | 3470953.65 | 27.23 | G300E | 802544.04 | 6.3
309 | Story11 | B86 | 50 MPa RC Beam (25 cm x 25 cm) | Beam | 50MPa | Concrete Rectangular | 250 | 250 | 625 | 4637.5 | 0.29 | 709.1 | G300E | 2142814.84 | 16.81 | G300E | 84538.73 | 0.66
310 | Story11 | B87 | 50 MPa RC Beam (25 cm x 25 cm) | Beam | 50MPa | Concrete Rectangular | 250 | 250 | 625 | 7037.5 | 0.44 | 1076.07 | G300E | 4008442.71 | 31.45 | G300E | 85526.15 | 0.67
311 | Story11 | B88 | 50 MPa RC Beam (25 cm x 25 cm) | Beam | 50MPa | Concrete Rectangular | 250 | 250 | 625 | 4637.5 | 0.29 | 709.1 | G300E | 2086295.31 | 16.37 | G300E | 449475.92 | 3.53
312 | Story11 | B89 | 50 MPa RC Beam (25 cm x 25 cm) | Beam | 50MPa | Concrete Rectangular | 250 | 250 | 625 | 7037.5 | 0.44 | 1076.07 | G300E | 4396678.12 | 34.5 | G300E | 110136.14 | 0.86
313 | Story11 | B9 | 50 MPa RC Beam (25 cm x 25 cm) | Beam | 50MPa | Concrete Rectangular | 250 | 250 | 625 | 4637.5 | 0.29 | 709.1 | G300E | 2018471.88 | 15.84 | G300E | 739029.83 | 5.8
314 | Story11 | B90 | 50 MPa RC Beam (25 cm x 25 cm) | Beam | 50MPa | Concrete Rectangular | 250 | 250 | 625 | 4637.5 | 0.29 | 709.1 | G300E | 1422263.28 | 11.16 | G300E | 1070103.12 | 8.4
315 | Story11 | B91 | 50 MPa RC Beam (25 cm x 25 cm) | Beam | 50MPa | Concrete Rectangular | 250 | 250 | 625 | 4637.5 | 0.29 | 709.1 | G300E | 1510085.94 | 11.85 | G300E | 1434146.88 | 11.25
316 | Story11 | B92 | 50 MPa RC Beam (25 cm x 25 cm) | Beam | 50MPa | Concrete Rectangular | 250 | 250 | 625 | 7037.5 | 0.44 | 1076.07 | G300E | 4116937.5 | 32.3 | G300E | 866688.65 | 6.8
317 | Story11 | B93 | 50 MPa RC Beam (25 cm x 25 cm) | Beam | 50MPa | Concrete Rectangular | 250 | 250 | 625 | 4637.5 | 0.29 | 709.1 | G300E | 2206870.31 | 17.32 | G300E | 449475.92 | 3.53
318 | Story11 | B94 | 50 MPa RC Beam (25 cm x 25 cm) | Beam | 50MPa | Concrete Rectangular | 250 | 250 | 625 | 7037.5 | 0.44 | 1076.07 | G300E | 3668590.1 | 28.79 | G300E | 845307.11 | 6.63
319 | Story11 | B95 | 50 MPa RC Beam (25 cm x 25 cm) | Beam | 50MPa | Concrete Rectangular | 250 | 250 | 625 | 4637.5 | 0.29 | 709.1 | G300E | 2284838.28 | 17.93 | G300E | 63404.04 | 0.5
320 | Story11 | B96 | 50 MPa RC Beam (25 cm x 25 cm) | Beam | 50MPa | Concrete Rectangular | 250 | 250 | 625 | 7037.5 | 0.44 | 1076.07 | G300E | 3566839.58 | 27.99 | G300E | 866688.65 | 6.8
321 | Story11 | B97 | 50 MPa RC Beam (25 cm x 25 cm) | Beam | 50MPa | Concrete Rectangular | 250 | 250 | 625 | 4637.5 | 0.29 | 709.1 | G300E | 2018761.72 | 15.84 | G300E | 739029.83 | 5.8
322 | Story11 | B98 | 50 MPa RC Beam (25 cm x 25 cm) | Beam | 50MPa | Concrete Rectangular | 250 | 250 | 625 | 7037.5 | 0.44 | 1076.07 | G300E | 2958095.83 | 23.21 | G300E | 781162.5 | 6.13
323 | Story11 | B99 | 50 MPa RC Beam (25 cm x 25 cm) | Beam | 50MPa | Concrete Rectangular | 250 | 250 | 625 | 4637.5 | 0.29 | 709.1 | G300E | 2018761.72 | 15.84 | G300E | 739029.83 | 5.8
324 | Story12 | B1 | 50 MPa RC Beam (25 cm x 25 cm) | Beam | 50MPa | Concrete Rectangular | 250 | 250 | 625 | 4637.5 | 0.29 | 709.1 | G300E | 1365880.15 | 10.72 | G300E | 1280177.78 | 10.04
325 | Story12 | B10 | 50 MPa RC Beam (25 cm x 25 cm) | Beam | 50MPa | Concrete Rectangular | 250 | 250 | 625 | 7037.5 | 0.44 | 1076.07 | G300E | 2670590.5 | 20.95 | G300E | 1858693.83 | 14.58
326 | Story12 | B100 | 50 MPa RC Beam (25 cm x 25 cm) | Beam | 50MPa | Concrete Rectangular | 250 | 250 | 625 | 7037.5 | 0.44 | 1076.07 | G300E | 3204994.79 | 25.15 | G300E | 781162.5 | 6.13
327 | Story12 | B101 | 50 MPa RC Beam (25 cm x 25 cm) | Beam | 50MPa | Concrete Rectangular | 250 | 250 | 625 | 4637.5 | 0.29 | 709.1 | G300E | 2120496.88 | 16.64 | G300E | 63404.04 | 0.5
328 | Story12 | B102 | 50 MPa RC Beam (25 cm x 25 cm) | Beam | 50MPa | Concrete Rectangular | 250 | 250 | 625 | 7037.5 | 0.44 | 1076.07 | G300E | 3679146.35 | 28.87 | G300E | 866688.65 | 6.8
329 | Story12 | B103 | 50 MPa RC Beam (25 cm x 25 cm) | Beam | 50MPa | Concrete Rectangular | 250 | 250 | 625 | 4637.5 | 0.29 | 709.1 | G300E | 1816450.78 | 14.25 | G300E | 814413.11 | 6.39
330 | Story12 | B104 | 50 MPa RC Beam (25 cm x 25 cm) | Beam | 50MPa | Concrete Rectangular | 250 | 250 | 625 | 7037.5 | 0.44 | 1076.07 | G300E | 3240475.52 | 25.43 | G300E | 781162.5 | 6.13
331 | Story12 | B105 | 50 MPa RC Beam (25 cm x 25 cm) | Beam | 50MPa | Concrete Rectangular | 250 | 250 | 625 | 4637.5 | 0.29 | 709.1 | G300E | 1365880.15 | 10.72 | G300E | 1280177.78 | 10.04
332 | Story12 | B106 | 50 MPa RC Beam (25 cm x 25 cm) | Beam | 50MPa | Concrete Rectangular | 250 | 250 | 625 | 7037.5 | 0.44 | 1076.07 | G300E | 2501690.5 | 19.63 | G300E | 1450006.5 | 11.38
333 | Story12 | B107 | 50 MPa RC Beam (25 cm x 25 cm) | Beam | 50MPa | Concrete Rectangular | 250 | 250 | 625 | 7037.5 | 0.44 | 1076.07 | G300E | 3692341.67 | 28.97 | G300E | 945664.06 | 7.42
334 | Story12 | B108 | 50 MPa RC Beam (25 cm x 25 cm) | Beam | 50MPa | Concrete Rectangular | 250 | 250 | 625 | 7037.5 | 0.44 | 1076.07 | G300E | 2835831 | 22.25 | G300E | 1828061 | 14.34
335 | Story12 | B109 | 50 MPa RC Beam (25 cm x 25 cm) | Beam | 50MPa | Concrete Rectangular | 250 | 250 | 625 | 7037.5 | 0.44 | 1076.07 | G300E | 3682958.33 | 28.9 | G300E | 938333.33 | 7.36
336 | Story12 | B11 | 50 MPa RC Beam (25 cm x 25 cm) | Beam | 50MPa | Concrete Rectangular | 250 | 250 | 625 | 4637.5 | 0.29 | 709.1 | G300E | 2120496.88 | 16.64 | G300E | 63404.04 | 0.5
337 | Story12 | B110 | 50 MPa RC Beam (25 cm x 25 cm) | Beam | 50MPa | Concrete Rectangular | 250 | 250 | 625 | 7037.5 | 0.44 | 1076.07 | G300E | 2670590.5 | 20.95 | G300E | 1858691.01 | 14.58
338 | Story12 | B111 | 50 MPa RC Beam (25 cm x 25 cm) | Beam | 50MPa | Concrete Rectangular | 250 | 250 | 625 | 7037.5 | 0.44 | 1076.07 | G300E | 3692341.67 | 28.97 | G300E | 945664.06 | 7.42
339 | Story12 | B112 | 50 MPa RC Beam (25 cm x 25 cm) | Beam | 50MPa | Concrete Rectangular | 250 | 250 | 625 | 7037.5 | 0.44 | 1076.07 | G300E | 2398661.5 | 18.82 | G300E | 1470532.78 | 11.54
340 | Story12 | B12 | 50 MPa RC Beam (25 cm x 25 cm) | Beam | 50MPa | Concrete Rectangular | 250 | 250 | 625 | 7037.5 | 0.44 | 1076.07 | G300E | 3692341.67 | 28.97 | G300E | 945664.06 | 7.42
341 | Story12 | B13 | 50 MPa RC Beam (25 cm x 25 cm) | Beam | 50MPa | Concrete Rectangular | 250 | 250 | 625 | 4637.5 | 0.29 | 709.1 | G300E | 1816450.78 | 14.25 | G300E | 814413.11 | 6.39
342 | Story12 | B14 | 50 MPa RC Beam (25 cm x 25 cm) | Beam | 50MPa | Concrete Rectangular | 250 | 250 | 625 | 7037.5 | 0.44 | 1076.07 | G300E | 2398661.5 | 18.82 | G300E | 1470532.78 | 11.54
343 | Story12 | B15 | 50 MPa RC Beam (25 cm x 25 cm) | Beam | 50MPa | Concrete Rectangular | 250 | 250 | 625 | 4637.5 | 0.29 | 709.1 | G300E | 1365880.15 | 10.72 | G300E | 1280177.78 | 10.04
344 | Story12 | B16 | 50 MPa RC Beam (25 cm x 25 cm) | Beam | 50MPa | Concrete Rectangular | 250 | 250 | 625 | 4637.5 | 0.29 | 709.1 | G300E | 1456754.69 | 11.43 | G300E | 1008656.25 | 7.91
345 | Story12 | B17 | 50 MPa RC Beam (25 cm x 25 cm) | Beam | 50MPa | Concrete Rectangular | 250 | 250 | 625 | 7037.5 | 0.44 | 1076.07 | G300E | 3241648.44 | 25.44 | G300E | 781162.5 | 6.13
346 | Story12 | B18 | 50 MPa RC Beam (25 cm x 25 cm) | Beam | 50MPa | Concrete Rectangular | 250 | 250 | 625 | 4637.5 | 0.29 | 709.1 | G300E | 2059339.84 | 16.16 | G300E | 449475.92 | 3.53
347 | Story12 | B19 | 50 MPa RC Beam (25 cm x 25 cm) | Beam | 50MPa | Concrete Rectangular | 250 | 250 | 625 | 7037.5 | 0.44 | 1076.07 | G300E | 3755385.94 | 29.47 | G300E | 866688.65 | 6.8
348 | Story12 | B2 | 50 MPa RC Beam (25 cm x 25 cm) | Beam | 50MPa | Concrete Rectangular | 250 | 250 | 625 | 7037.5 | 0.44 | 1076.07 | G300E | 2501409 | 19.63 | G300E | 1450006.5 | 11.38
349 | Story12 | B20 | 50 MPa RC Beam (25 cm x 25 cm) | Beam | 50MPa | Concrete Rectangular | 250 | 250 | 625 | 4637.5 | 0.29 | 709.1 | G300E | 2177885.94 | 17.09 | G300E | 84538.73 | 0.66
350 | Story12 | B21 | 50 MPa RC Beam (25 cm x 25 cm) | Beam | 50MPa | Concrete Rectangular | 250 | 250 | 625 | 7037.5 | 0.44 | 1076.07 | G300E | 3359819.79 | 26.36 | G300E | 607253.41 | 4.76
351 | Story12 | B22 | 50 MPa RC Beam (25 cm x 25 cm) | Beam | 50MPa | Concrete Rectangular | 250 | 250 | 625 | 4637.5 | 0.29 | 709.1 | G300E | 2193247.66 | 17.21 | G300E | 374092.63 | 2.94
352 | Story12 | B23 | 50 MPa RC Beam (25 cm x 25 cm) | Beam | 50MPa | Concrete Rectangular | 250 | 250 | 625 | 7037.5 | 0.44 | 1076.07 | G300E | 3463622.92 | 27.18 | G300E | 0 | 0
353 | Story12 | B24 | 50 MPa RC Beam (25 cm x 25 cm) | Beam | 50MPa | Concrete Rectangular | 250 | 250 | 625 | 4637.5 | 0.29 | 709.1 | G300E | 2129482.03 | 16.71 | G300E | 374092.63 | 2.94
354 | Story12 | B25 | 50 MPa RC Beam (25 cm x 25 cm) | Beam | 50MPa | Concrete Rectangular | 250 | 250 | 625 | 7037.5 | 0.44 | 1076.07 | G300E | 3204701.56 | 25.15 | G300E | 781162.5 | 6.13
355 | Story12 | B26 | 50 MPa RC Beam (25 cm x 25 cm) | Beam | 50MPa | Concrete Rectangular | 250 | 250 | 625 | 4637.5 | 0.29 | 709.1 | G300E | 2164842.97 | 16.99 | G300E | 84538.73 | 0.66
356 | Story12 | B27 | 50 MPa RC Beam (25 cm x 25 cm) | Beam | 50MPa | Concrete Rectangular | 250 | 250 | 625 | 7037.5 | 0.44 | 1076.07 | G300E | 3679146.35 | 28.87 | G300E | 866688.65 | 6.8
357 | Story12 | B28 | 50 MPa RC Beam (25 cm x 25 cm) | Beam | 50MPa | Concrete Rectangular | 250 | 250 | 625 | 4637.5 | 0.29 | 709.1 | G300E | 2059339.84 | 16.16 | G300E | 449475.92 | 3.53
358 | Story12 | B29 | 50 MPa RC Beam (25 cm x 25 cm) | Beam | 50MPa | Concrete Rectangular | 250 | 250 | 625 | 7037.5 | 0.44 | 1076.07 | G300E | 3241061.98 | 25.43 | G300E | 781162.5 | 6.13
359 | Story12 | B3 | 50 MPa RC Beam (25 cm x 25 cm) | Beam | 50MPa | Concrete Rectangular | 250 | 250 | 625 | 4637.5 | 0.29 | 709.1 | G300E | 1819059.38 | 14.27 | G300E | 814413.11 | 6.39
360 | Story12 | B30 | 50 MPa RC Beam (25 cm x 25 cm) | Beam | 50MPa | Concrete Rectangular | 250 | 250 | 625 | 4637.5 | 0.29 | 709.1 | G300E | 1456754.69 | 11.43 | G300E | 1008656.25 | 7.91
361 | Story12 | B31 | 50 MPa RC Beam (25 cm x 25 cm) | Beam | 50MPa | Concrete Rectangular | 250 | 250 | 625 | 4637.5 | 0.29 | 709.1 | G300E | 1480999.26 | 11.62 | G300E | 1679320.59 | 13.18
362 | Story12 | B32 | 50 MPa RC Beam (25 cm x 25 cm) | Beam | 50MPa | Concrete Rectangular | 250 | 250 | 625 | 7037.5 | 0.44 | 1076.07 | G300E | 3822242.19 | 29.99 | G300E | 64144.61 | 0.5
363 | Story12 | B33 | 50 MPa RC Beam (25 cm x 25 cm) | Beam | 50MPa | Concrete Rectangular | 250 | 250 | 625 | 4637.5 | 0.29 | 709.1 | G300E | 1928040.62 | 15.13 | G300E | 793278.43 | 6.22
364 | Story12 | B34 | 50 MPa RC Beam (25 cm x 25 cm) | Beam | 50MPa | Concrete Rectangular | 250 | 250 | 625 | 7037.5 | 0.44 | 1076.07 | G300E | 3923406.25 | 30.78 | G300E | 85526.15 | 0.67
365 | Story12 | B35 | 50 MPa RC Beam (25 cm x 25 cm) | Beam | 50MPa | Concrete Rectangular | 250 | 250 | 625 | 4637.5 | 0.29 | 709.1 | G300E | 1908331.25 | 14.97 | G300E | 696760.46 | 5.47
366 | Story12 | B36 | 50 MPa RC Beam (25 cm x 25 cm) | Beam | 50MPa | Concrete Rectangular | 250 | 250 | 625 | 7037.5 | 0.44 | 1076.07 | G300E | 2669265.1 | 20.94 | G300E | 823925.58 | 6.46
367 | Story12 | B37 | 50 MPa RC Beam (25 cm x 25 cm) | Beam | 50MPa | Concrete Rectangular | 250 | 250 | 625 | 4800 | 0.3 | 733.94 | G300E | 2136960 | 16.77 | G300E | 825227.2 | 6.48
368 | Story12 | B38 | 50 MPa RC Beam (25 cm x 25 cm) | Beam | 50MPa | Concrete Rectangular | 250 | 250 | 625 | 7037.5 | 0.44 | 1076.07 | G300E | 2659295.31 | 20.87 | G300E | 785854.17 | 6.17
369 | Story12 | B39 | 50 MPa RC Beam (25 cm x 25 cm) | Beam | 50MPa | Concrete Rectangular | 250 | 250 | 625 | 4800 | 0.3 | 733.94 | G300E | 2132700 | 16.73 | G300E | 971350.5 | 7.62
370 | Story12 | B4 | 50 MPa RC Beam (25 cm x 25 cm) | Beam | 50MPa | Concrete Rectangular | 250 | 250 | 625 | 7037.5 | 0.44 | 1076.07 | G300E | 3678642 | 28.86 | G300E | 607477 | 4.77
371 | Story12 | B40 | 50 MPa RC Beam (25 cm x 25 cm) | Beam | 50MPa | Concrete Rectangular | 250 | 250 | 625 | 7037.5 | 0.44 | 1076.07 | G300E | 3397939.58 | 26.66 | G300E | 802544.04 | 6.3
372 | Story12 | B41 | 50 MPa RC Beam (25 cm x 25 cm) | Beam | 50MPa | Concrete Rectangular | 250 | 250 | 625 | 4637.5 | 0.29 | 709.1 | G300E | 1906592.19 | 14.96 | G300E | 793278.43 | 6.22
373 | Story12 | B42 | 50 MPa RC Beam (25 cm x 25 cm) | Beam | 50MPa | Concrete Rectangular | 250 | 250 | 625 | 7037.5 | 0.44 | 1076.07 | G300E | 3923992.71 | 30.79 | G300E | 85526.15 | 0.67
374 | Story12 | B43 | 50 MPa RC Beam (25 cm x 25 cm) | Beam | 50MPa | Concrete Rectangular | 250 | 250 | 625 | 4637.5 | 0.29 | 709.1 | G300E | 1928620.31 | 15.13 | G300E | 793278.43 | 6.22
375 | Story12 | B44 | 50 MPa RC Beam (25 cm x 25 cm) | Beam | 50MPa | Concrete Rectangular | 250 | 250 | 625 | 7037.5 | 0.44 | 1076.07 | G300E | 3821948.96 | 29.99 | G300E | 64144.61 | 0.5
376 | Story12 | B45 | 50 MPa RC Beam (25 cm x 25 cm) | Beam | 50MPa | Concrete Rectangular | 250 | 250 | 625 | 4637.5 | 0.29 | 709.1 | G300E | 1480999.26 | 11.62 | G300E | 1679320.59 | 13.18
377 | Story12 | B46 | 50 MPa RC Beam (25 cm x 25 cm) | Beam | 50MPa | Concrete Rectangular | 250 | 250 | 625 | 4637.5 | 0.29 | 709.1 | G300E | 1324006.25 | 10.39 | G300E | 1180243.75 | 9.26
378 | Story12 | B47 | 50 MPa RC Beam (25 cm x 25 cm) | Beam | 50MPa | Concrete Rectangular | 250 | 250 | 625 | 7037.5 | 0.44 | 1076.07 | G300E | 3995247.4 | 31.35 | G300E | 411962.79 | 3.23
379 | Story12 | B48 | 50 MPa RC Beam (25 cm x 25 cm) | Beam | 50MPa | Concrete Rectangular | 250 | 250 | 625 | 4637.5 | 0.29 | 709.1 | G300E | 1905432.81 | 14.95 | G300E | 772143.75 | 6.06
380 | Story12 | B49 | 50 MPa RC Beam (25 cm x 25 cm) | Beam | 50MPa | Concrete Rectangular | 250 | 250 | 625 | 7037.5 | 0.44 | 1076.07 | G300E | 3975601.04 | 31.19 | G300E | 85526.15 | 0.67
381 | Story12 | B5 | 50 MPa RC Beam (25 cm x 25 cm) | Beam | 50MPa | Concrete Rectangular | 250 | 250 | 625 | 4637.5 | 0.29 | 709.1 | G300E | 2104879.41 | 16.52 | G300E | 147180.61 | 1.15
382 | Story12 | B50 | 50 MPa RC Beam (25 cm x 25 cm) | Beam | 50MPa | Concrete Rectangular | 250 | 250 | 625 | 4637.5 | 0.29 | 709.1 | G300E | 1719932.81 | 13.5 | G300E | 772143.75 | 6.06
383 | Story12 | B51 | 50 MPa RC Beam (25 cm x 25 cm) | Beam | 50MPa | Concrete Rectangular | 250 | 250 | 625 | 7200 | 0.45 | 1100.92 | G300E | 4928400 | 38.67 | G300E | 950950.5 | 7.46
384 | Story12 | B55 | 50 MPa RC Beam (25 cm x 25 cm) | Beam | 50MPa | Concrete Rectangular | 250 | 250 | 625 | 7037.5 | 0.44 | 1076.07 | G300E | 4788139.06 | 37.57 | G300E | 929488.08 | 7.29
385 | Story12 | B56 | 50 MPa RC Beam (25 cm x 25 cm) | Beam | 50MPa | Concrete Rectangular | 250 | 250 | 625 | 4637.5 | 0.29 | 709.1 | G300E | 1719932.81 | 13.5 | G300E | 772143.75 | 6.06
386 | Story12 | B57 | 50 MPa RC Beam (25 cm x 25 cm) | Beam | 50MPa | Concrete Rectangular | 250 | 250 | 625 | 7037.5 | 0.44 | 1076.07 | G300E | 3975307.81 | 31.19 | G300E | 85526.15 | 0.67
387 | Story12 | B58 | 50 MPa RC Beam (25 cm x 25 cm) | Beam | 50MPa | Concrete Rectangular | 250 | 250 | 625 | 4637.5 | 0.29 | 709.1 | G300E | 1905432.81 | 14.95 | G300E | 772143.75 | 6.06
388 | Story12 | B59 | 50 MPa RC Beam (25 cm x 25 cm) | Beam | 50MPa | Concrete Rectangular | 250 | 250 | 625 | 7037.5 | 0.44 | 1076.07 | G300E | 3995247.4 | 31.35 | G300E | 411962.79 | 3.23
389 | Story12 | B6 | 50 MPa RC Beam (25 cm x 25 cm) | Beam | 50MPa | Concrete Rectangular | 250 | 250 | 625 | 7037.5 | 0.44 | 1076.07 | G300E | 2766582 | 21.71 | G300E | 1827216.5 | 14.34
390 | Story12 | B60 | 50 MPa RC Beam (25 cm x 25 cm) | Beam | 50MPa | Concrete Rectangular | 250 | 250 | 625 | 4637.5 | 0.29 | 709.1 | G300E | 1324006.25 | 10.39 | G300E | 1180243.75 | 9.26
391 | Story12 | B61 | 50 MPa RC Beam (25 cm x 25 cm) | Beam | 50MPa | Concrete Rectangular | 250 | 250 | 625 | 4637.5 | 0.29 | 709.1 | G300E | 1480999.26 | 11.62 | G300E | 1679320.59 | 13.18
392 | Story12 | B62 | 50 MPa RC Beam (25 cm x 25 cm) | Beam | 50MPa | Concrete Rectangular | 250 | 250 | 625 | 7037.5 | 0.44 | 1076.07 | G300E | 3995247.4 | 31.35 | G300E | 411962.79 | 3.23
393 | Story12 | B63 | 50 MPa RC Beam (25 cm x 25 cm) | Beam | 50MPa | Concrete Rectangular | 250 | 250 | 625 | 4637.5 | 0.29 | 709.1 | G300E | 1928620.31 | 15.13 | G300E | 793278.43 | 6.22
394 | Story12 | B64 | 50 MPa RC Beam (25 cm x 25 cm) | Beam | 50MPa | Concrete Rectangular | 250 | 250 | 625 | 7037.5 | 0.44 | 1076.07 | G300E | 3975601.04 | 31.19 | G300E | 85526.15 | 0.67
395 | Story12 | B65 | 50 MPa RC Beam (25 cm x 25 cm) | Beam | 50MPa | Concrete Rectangular | 250 | 250 | 625 | 4637.5 | 0.29 | 709.1 | G300E | 1906882.03 | 14.96 | G300E | 793278.43 | 6.22
396 | Story12 | B66 | 50 MPa RC Beam (25 cm x 25 cm) | Beam | 50MPa | Concrete Rectangular | 250 | 250 | 625 | 7200 | 0.45 | 1100.92 | G300E | 4916700 | 38.58 | G300E | 952150.5 | 7.47
397 | Story12 | B67 | 50 MPa RC Beam (25 cm x 25 cm) | Beam | 50MPa | Concrete Rectangular | 250 | 250 | 625 | 4637.5 | 0.29 | 709.1 | G300E | 2061658.59 | 16.18 | G300E | 943103.74 | 7.4
398 | Story12 | B69 | 50 MPa RC Beam (25 cm x 25 cm) | Beam | 50MPa | Concrete Rectangular | 250 | 250 | 625 | 4637.5 | 0.29 | 709.1 | G300E | 2062817.97 | 16.19 | G300E | 943103.74 | 7.4
399 | Story12 | B7 | 50 MPa RC Beam (25 cm x 25 cm) | Beam | 50MPa | Concrete Rectangular | 250 | 250 | 625 | 4637.5 | 0.29 | 709.1 | G300E | 1939054.69 | 15.21 | G300E | 579107.81 | 4.54
400 | Story12 | B70 | 50 MPa RC Beam (25 cm x 25 cm) | Beam | 50MPa | Concrete Rectangular | 250 | 250 | 625 | 7037.5 | 0.44 | 1076.07 | G300E | 4807198.96 | 37.72 | G300E | 930660.99 | 7.3
401 | Story12 | B71 | 50 MPa RC Beam (25 cm x 25 cm) | Beam | 50MPa | Concrete Rectangular | 250 | 250 | 625 | 4637.5 | 0.29 | 709.1 | G300E | 1906882.03 | 14.96 | G300E | 793278.43 | 6.22
402 | Story12 | B72 | 50 MPa RC Beam (25 cm x 25 cm) | Beam | 50MPa | Concrete Rectangular | 250 | 250 | 625 | 7037.5 | 0.44 | 1076.07 | G300E | 3975601.04 | 31.19 | G300E | 85526.15 | 0.67
403 | Story12 | B73 | 50 MPa RC Beam (25 cm x 25 cm) | Beam | 50MPa | Concrete Rectangular | 250 | 250 | 625 | 4637.5 | 0.29 | 709.1 | G300E | 1928330.47 | 15.13 | G300E | 793278.43 | 6.22
404 | Story12 | B74 | 50 MPa RC Beam (25 cm x 25 cm) | Beam | 50MPa | Concrete Rectangular | 250 | 250 | 625 | 7037.5 | 0.44 | 1076.07 | G300E | 3995247.4 | 31.35 | G300E | 411962.79 | 3.23
405 | Story12 | B75 | 50 MPa RC Beam (25 cm x 25 cm) | Beam | 50MPa | Concrete Rectangular | 250 | 250 | 625 | 4637.5 | 0.29 | 709.1 | G300E | 1480999.26 | 11.62 | G300E | 1679320.59 | 13.18
406 | Story12 | B76 | 50 MPa RC Beam (25 cm x 25 cm) | Beam | 50MPa | Concrete Rectangular | 250 | 250 | 625 | 4637.5 | 0.29 | 709.1 | G300E | 1456754.69 | 11.43 | G300E | 1008656.25 | 7.91
407 | Story12 | B77 | 50 MPa RC Beam (25 cm x 25 cm) | Beam | 50MPa | Concrete Rectangular | 250 | 250 | 625 | 7037.5 | 0.44 | 1076.07 | G300E | 3821948.96 | 29.99 | G300E | 64144.61 | 0.5
408 | Story12 | B78 | 50 MPa RC Beam (25 cm x 25 cm) | Beam | 50MPa | Concrete Rectangular | 250 | 250 | 625 | 4637.5 | 0.29 | 709.1 | G300E | 2059339.84 | 16.16 | G300E | 449475.92 | 3.53
409 | Story12 | B79 | 50 MPa RC Beam (25 cm x 25 cm) | Beam | 50MPa | Concrete Rectangular | 250 | 250 | 625 | 7037.5 | 0.44 | 1076.07 | G300E | 3923699.48 | 30.79 | G300E | 85526.15 | 0.67
410 | Story12 | B8 | 50 MPa RC Beam (25 cm x 25 cm) | Beam | 50MPa | Concrete Rectangular | 250 | 250 | 625 | 7037.5 | 0.44 | 1076.07 | G300E | 3682958.33 | 28.9 | G300E | 937160.42 | 7.35
411 | Story12 | B80 | 50 MPa RC Beam (25 cm x 25 cm) | Beam | 50MPa | Concrete Rectangular | 250 | 250 | 625 | 4637.5 | 0.29 | 709.1 | G300E | 2164842.97 | 16.99 | G300E | 84538.73 | 0.66
412 | Story12 | B81 | 50 MPa RC Beam (25 cm x 25 cm) | Beam | 50MPa | Concrete Rectangular | 250 | 250 | 625 | 7037.5 | 0.44 | 1076.07 | G300E | 3399112.5 | 26.67 | G300E | 802544.04 | 6.3
413 | Story12 | B82 | 50 MPa RC Beam (25 cm x 25 cm) | Beam | 50MPa | Concrete Rectangular | 250 | 250 | 625 | 4637.5 | 0.29 | 709.1 | G300E | 2129771.88 | 16.71 | G300E | 374092.63 | 2.94
414 | Story12 | B83 | 50 MPa RC Beam (25 cm x 25 cm) | Beam | 50MPa | Concrete Rectangular | 250 | 250 | 625 | 7037.5 | 0.44 | 1076.07 | G300E | 2657242.71 | 20.85 | G300E | 790545.83 | 6.2
415 | Story12 | B84 | 50 MPa RC Beam (25 cm x 25 cm) | Beam | 50MPa | Concrete Rectangular | 250 | 250 | 625 | 4637.5 | 0.29 | 709.1 | G300E | 2129771.88 | 16.71 | G300E | 374092.63 | 2.94
416 | Story12 | B85 | 50 MPa RC Beam (25 cm x 25 cm) | Beam | 50MPa | Concrete Rectangular | 250 | 250 | 625 | 7037.5 | 0.44 | 1076.07 | G300E | 3399405.73 | 26.67 | G300E | 802544.04 | 6.3
417 | Story12 | B86 | 50 MPa RC Beam (25 cm x 25 cm) | Beam | 50MPa | Concrete Rectangular | 250 | 250 | 625 | 4637.5 | 0.29 | 709.1 | G300E | 2164842.97 | 16.99 | G300E | 84538.73 | 0.66
418 | Story12 | B87 | 50 MPa RC Beam (25 cm x 25 cm) | Beam | 50MPa | Concrete Rectangular | 250 | 250 | 625 | 7037.5 | 0.44 | 1076.07 | G300E | 3923699.48 | 30.79 | G300E | 85526.15 | 0.67
419 | Story12 | B88 | 50 MPa RC Beam (25 cm x 25 cm) | Beam | 50MPa | Concrete Rectangular | 250 | 250 | 625 | 4637.5 | 0.29 | 709.1 | G300E | 2059339.84 | 16.16 | G300E | 449475.92 | 3.53
420 | Story12 | B89 | 50 MPa RC Beam (25 cm x 25 cm) | Beam | 50MPa | Concrete Rectangular | 250 | 250 | 625 | 7037.5 | 0.44 | 1076.07 | G300E | 3821948.96 | 29.99 | G300E | 64144.61 | 0.5
421 | Story12 | B9 | 50 MPa RC Beam (25 cm x 25 cm) | Beam | 50MPa | Concrete Rectangular | 250 | 250 | 625 | 4637.5 | 0.29 | 709.1 | G300E | 1947460.16 | 15.28 | G300E | 696760.46 | 5.47
422 | Story12 | B90 | 50 MPa RC Beam (25 cm x 25 cm) | Beam | 50MPa | Concrete Rectangular | 250 | 250 | 625 | 4637.5 | 0.29 | 709.1 | G300E | 1456754.69 | 11.43 | G300E | 1008656.25 | 7.91
423 | Story12 | B91 | 50 MPa RC Beam (25 cm x 25 cm) | Beam | 50MPa | Concrete Rectangular | 250 | 250 | 625 | 4637.5 | 0.29 | 709.1 | G300E | 1365880.15 | 10.72 | G300E | 1280177.78 | 10.04
424 | Story12 | B92 | 50 MPa RC Beam (25 cm x 25 cm) | Beam | 50MPa | Concrete Rectangular | 250 | 250 | 625 | 7037.5 | 0.44 | 1076.07 | G300E | 3241061.98 | 25.43 | G300E | 781162.5 | 6.13
425 | Story12 | B93 | 50 MPa RC Beam (25 cm x 25 cm) | Beam | 50MPa | Concrete Rectangular | 250 | 250 | 625 | 4637.5 | 0.29 | 709.1 | G300E | 1816450.78 | 14.25 | G300E | 814413.11 | 6.39
426 | Story12 | B94 | 50 MPa RC Beam (25 cm x 25 cm) | Beam | 50MPa | Concrete Rectangular | 250 | 250 | 625 | 7037.5 | 0.44 | 1076.07 | G300E | 3679146.35 | 28.87 | G300E | 866688.65 | 6.8
427 | Story12 | B95 | 50 MPa RC Beam (25 cm x 25 cm) | Beam | 50MPa | Concrete Rectangular | 250 | 250 | 625 | 4637.5 | 0.29 | 709.1 | G300E | 2120496.88 | 16.64 | G300E | 63404.04 | 0.5
428 | Story12 | B96 | 50 MPa RC Beam (25 cm x 25 cm) | Beam | 50MPa | Concrete Rectangular | 250 | 250 | 625 | 7037.5 | 0.44 | 1076.07 | G300E | 3204994.79 | 25.15 | G300E | 781162.5 | 6.13
429 | Story12 | B97 | 50 MPa RC Beam (25 cm x 25 cm) | Beam | 50MPa | Concrete Rectangular | 250 | 250 | 625 | 4637.5 | 0.29 | 709.1 | G300E | 1947750 | 15.28 | G300E | 696760.46 | 5.47
430 | Story12 | B98 | 50 MPa RC Beam (25 cm x 25 cm) | Beam | 50MPa | Concrete Rectangular | 250 | 250 | 625 | 7037.5 | 0.44 | 1076.07 | G300E | 3464209.38 | 27.18 | G300E | 0 | 0
431 | Story12 | B99 | 50 MPa RC Beam (25 cm x 25 cm) | Beam | 50MPa | Concrete Rectangular | 250 | 250 | 625 | 4637.5 | 0.29 | 709.1 | G300E | 1947750 | 15.28 | G300E | 696760.46 | 5.47
432 | Story13 | B1 | 50 MPa RC Beam (27.5 cm x 25 cm) | Beam | 50MPa | Concrete Rectangular | 250 | 275 | 687.5 | 4650 | 0.32 | 782.11 | G300E | 1393546.88 | 10.93 | G300E | 886987.5 | 6.96
433 | Story13 | B10 | 50 MPa RC Beam (27.5 cm x 25 cm) | Beam | 50MPa | Concrete Rectangular | 250 | 275 | 687.5 | 7050 | 0.48 | 1185.78 | G300E | 3397254 | 26.66 | G300E | 1898988 | 14.9
434 | Story13 | B100 | 50 MPa RC Beam (27.5 cm x 25 cm) | Beam | 50MPa | Concrete Rectangular | 250 | 275 | 687.5 | 7050 | 0.48 | 1185.78 | G300E | 3035906.25 | 23.82 | G300E | 1247850 | 9.79
435 | Story13 | B101 | 50 MPa RC Beam (27.5 cm x 25 cm) | Beam | 50MPa | Concrete Rectangular | 250 | 275 | 687.5 | 4650 | 0.32 | 782.11 | G300E | 1605121.88 | 12.59 | G300E | 411525 | 3.23
436 | Story13 | B102 | 50 MPa RC Beam (27.5 cm x 25 cm) | Beam | 50MPa | Concrete Rectangular | 250 | 275 | 687.5 | 7050 | 0.48 | 1185.78 | G300E | 2840562.5 | 22.29 | G300E | 1559812.5 | 12.24
437 | Story13 | B103 | 50 MPa RC Beam (27.5 cm x 25 cm) | Beam | 50MPa | Concrete Rectangular | 250 | 275 | 687.5 | 4650 | 0.32 | 782.11 | G300E | 1664700 | 13.06 | G300E | 1692721.63 | 13.28
438 | Story13 | B104 | 50 MPa RC Beam (27.5 cm x 25 cm) | Beam | 50MPa | Concrete Rectangular | 250 | 275 | 687.5 | 7050 | 0.48 | 1185.78 | G300E | 3128731.25 | 24.55 | G300E | 2079750 | 16.32
439 | Story13 | B105 | 50 MPa RC Beam (27.5 cm x 25 cm) | Beam | 50MPa | Concrete Rectangular | 250 | 275 | 687.5 | 4650 | 0.32 | 782.11 | G300E | 1393546.88 | 10.93 | G300E | 888150 | 6.97
440 | Story13 | B106 | 50 MPa RC Beam (27.5 cm x 25 cm) | Beam | 50MPa | Concrete Rectangular | 250 | 275 | 687.5 | 7050 | 0.48 | 1185.78 | G300E | 3599612.5 | 28.24 | G300E | 1918897.93 | 15.06
441 | Story13 | B107 | 50 MPa RC Beam (27.5 cm x 25 cm) | Beam | 50MPa | Concrete Rectangular | 250 | 275 | 687.5 | 7050 | 0.48 | 1185.78 | G300E | 2201856 | 17.28 | G300E | 2474268 | 19.41
442 | Story13 | B108 | 50 MPa RC Beam (27.5 cm x 25 cm) | Beam | 50MPa | Concrete Rectangular | 250 | 275 | 687.5 | 7050 | 0.48 | 1185.78 | G300E | 3047574 | 23.91 | G300E | 1898988 | 14.9
443 | Story13 | B109 | 50 MPa RC Beam (27.5 cm x 25 cm) | Beam | 50MPa | Concrete Rectangular | 250 | 275 | 687.5 | 7050 | 0.48 | 1185.78 | G300E | 3325837.5 | 26.1 | G300E | 1663800 | 13.05
444 | Story13 | B11 | 50 MPa RC Beam (27.5 cm x 25 cm) | Beam | 50MPa | Concrete Rectangular | 250 | 275 | 687.5 | 4650 | 0.32 | 782.11 | G300E | 1605121.88 | 12.59 | G300E | 411525 | 3.23
445 | Story13 | B110 | 50 MPa RC Beam (27.5 cm x 25 cm) | Beam | 50MPa | Concrete Rectangular | 250 | 275 | 687.5 | 7050 | 0.48 | 1185.78 | G300E | 3396690 | 26.65 | G300E | 1898988 | 14.9
446 | Story13 | B111 | 50 MPa RC Beam (27.5 cm x 25 cm) | Beam | 50MPa | Concrete Rectangular | 250 | 275 | 687.5 | 7050 | 0.48 | 1185.78 | G300E | 2065932 | 16.21 | G300E | 2496887.01 | 19.59
447 | Story13 | B112 | 50 MPa RC Beam (27.5 cm x 25 cm) | Beam | 50MPa | Concrete Rectangular | 250 | 275 | 687.5 | 7050 | 0.48 | 1185.78 | G300E | 3599318.75 | 28.24 | G300E | 1918897.93 | 15.06
448 | Story13 | B12 | 50 MPa RC Beam (27.5 cm x 25 cm) | Beam | 50MPa | Concrete Rectangular | 250 | 275 | 687.5 | 7050 | 0.48 | 1185.78 | G300E | 2065650 | 16.21 | G300E | 2496887.01 | 19.59
449 | Story13 | B13 | 50 MPa RC Beam (27.5 cm x 25 cm) | Beam | 50MPa | Concrete Rectangular | 250 | 275 | 687.5 | 4650 | 0.32 | 782.11 | G300E | 1664700 | 13.06 | G300E | 1692721.63 | 13.28
450 | Story13 | B14 | 50 MPa RC Beam (27.5 cm x 25 cm) | Beam | 50MPa | Concrete Rectangular | 250 | 275 | 687.5 | 7050 | 0.48 | 1185.78 | G300E | 3599612.5 | 28.24 | G300E | 1918897.93 | 15.06
451 | Story13 | B15 | 50 MPa RC Beam (27.5 cm x 25 cm) | Beam | 50MPa | Concrete Rectangular | 250 | 275 | 687.5 | 4650 | 0.32 | 782.11 | G300E | 1393546.88 | 10.93 | G300E | 888150 | 6.97
452 | Story13 | B16 | 50 MPa RC Beam (27.5 cm x 25 cm) | Beam | 50MPa | Concrete Rectangular | 250 | 275 | 687.5 | 4650 | 0.32 | 782.11 | G300E | 1430285.29 | 11.22 | G300E | 1904311.76 | 14.94
453 | Story13 | B17 | 50 MPa RC Beam (27.5 cm x 25 cm) | Beam | 50MPa | Concrete Rectangular | 250 | 275 | 687.5 | 7050 | 0.48 | 1185.78 | G300E | 3129025 | 24.55 | G300E | 2079750 | 16.32
454 | Story13 | B18 | 50 MPa RC Beam (27.5 cm x 25 cm) | Beam | 50MPa | Concrete Rectangular | 250 | 275 | 687.5 | 4650 | 0.32 | 782.11 | G300E | 1776300 | 13.94 | G300E | 925931.25 | 7.27
455 | Story13 | B19 | 50 MPa RC Beam (27.5 cm x 25 cm) | Beam | 50MPa | Concrete Rectangular | 250 | 275 | 687.5 | 7050 | 0.48 | 1185.78 | G300E | 2844968.75 | 22.32 | G300E | 1559812.5 | 12.24
456 | Story13 | B2 | 50 MPa RC Beam (27.5 cm x 25 cm) | Beam | 50MPa | Concrete Rectangular | 250 | 275 | 687.5 | 7050 | 0.48 | 1185.78 | G300E | 3599906.25 | 28.25 | G300E | 1918897.93 | 15.06
457 | Story13 | B20 | 50 MPa RC Beam (27.5 cm x 25 cm) | Beam | 50MPa | Concrete Rectangular | 250 | 275 | 687.5 | 4650 | 0.32 | 782.11 | G300E | 1983225 | 15.56 | G300E | 93243.25 | 0.73
458 | Story13 | B21 | 50 MPa RC Beam (27.5 cm x 25 cm) | Beam | 50MPa | Concrete Rectangular | 250 | 275 | 687.5 | 7050 | 0.48 | 1185.78 | G300E | 3070275 | 24.09 | G300E | 1039875 | 8.16
459 | Story13 | B22 | 50 MPa RC Beam (27.5 cm x 25 cm) | Beam | 50MPa | Concrete Rectangular | 250 | 275 | 687.5 | 4650 | 0.32 | 782.11 | G300E | 1916090.62 | 15.03 | G300E | 93243.25 | 0.73
460 | Story13 | B23 | 50 MPa RC Beam (27.5 cm x 25 cm) | Beam | 50MPa | Concrete Rectangular | 250 | 275 | 687.5 | 7050 | 0.48 | 1185.78 | G300E | 3234481.25 | 25.38 | G300E | 0 | 0
461 | Story13 | B24 | 50 MPa RC Beam (27.5 cm x 25 cm) | Beam | 50MPa | Concrete Rectangular | 250 | 275 | 687.5 | 4650 | 0.32 | 782.11 | G300E | 1919868.75 | 15.06 | G300E | 93243.25 | 0.73
462 | Story13 | B25 | 50 MPa RC Beam (27.5 cm x 25 cm) | Beam | 50MPa | Concrete Rectangular | 250 | 275 | 687.5 | 7050 | 0.48 | 1185.78 | G300E | 3035906.25 | 23.82 | G300E | 1247850 | 9.79
463 | Story13 | B26 | 50 MPa RC Beam (27.5 cm x 25 cm) | Beam | 50MPa | Concrete Rectangular | 250 | 275 | 687.5 | 4650 | 0.32 | 782.11 | G300E | 1973634.38 | 15.49 | G300E | 93243.25 | 0.73
464 | Story13 | B27 | 50 MPa RC Beam (27.5 cm x 25 cm) | Beam | 50MPa | Concrete Rectangular | 250 | 275 | 687.5 | 7050 | 0.48 | 1185.78 | G300E | 2840856.25 | 22.29 | G300E | 1559812.5 | 12.24
465 | Story13 | B28 | 50 MPa RC Beam (27.5 cm x 25 cm) | Beam | 50MPa | Concrete Rectangular | 250 | 275 | 687.5 | 4650 | 0.32 | 782.11 | G300E | 1776590.62 | 13.94 | G300E | 925931.25 | 7.27
466 | Story13 | B29 | 50 MPa RC Beam (27.5 cm x 25 cm) | Beam | 50MPa | Concrete Rectangular | 250 | 275 | 687.5 | 7050 | 0.48 | 1185.78 | G300E | 3129025 | 24.55 | G300E | 2079750 | 16.32
467 | Story13 | B3 | 50 MPa RC Beam (27.5 cm x 25 cm) | Beam | 50MPa | Concrete Rectangular | 250 | 275 | 687.5 | 4650 | 0.32 | 782.11 | G300E | 1669059.38 | 13.1 | G300E | 1692721.63 | 13.28
468 | Story13 | B30 | 50 MPa RC Beam (27.5 cm x 25 cm) | Beam | 50MPa | Concrete Rectangular | 250 | 275 | 687.5 | 4650 | 0.32 | 782.11 | G300E | 1430285.29 | 11.22 | G300E | 1904311.76 | 14.94
469 | Story13 | B31 | 50 MPa RC Beam (27.5 cm x 25 cm) | Beam | 50MPa | Concrete Rectangular | 250 | 275 | 687.5 | 4650 | 0.32 | 782.11 | G300E | 1689591.18 | 13.26 | G300E | 1879147.06 | 14.74
470 | Story13 | B32 | 50 MPa RC Beam (27.5 cm x 25 cm) | Beam | 50MPa | Concrete Rectangular | 250 | 275 | 687.5 | 7050 | 0.48 | 1185.78 | G300E | 3727100 | 29.24 | G300E | 439511.47 | 3.45
471 | Story13 | B33 | 50 MPa RC Beam (27.5 cm x 25 cm) | Beam | 50MPa | Concrete Rectangular | 250 | 275 | 687.5 | 4650 | 0.32 | 782.11 | G300E | 1755956.25 | 13.78 | G300E | 823050 | 6.46
472 | Story13 | B34 | 50 MPa RC Beam (27.5 cm x 25 cm) | Beam | 50MPa | Concrete Rectangular | 250 | 275 | 687.5 | 7050 | 0.48 | 1185.78 | G300E | 3464193.75 | 27.18 | G300E | 94245.87 | 0.74
473 | Story13 | B35 | 50 MPa RC Beam (27.5 cm x 25 cm) | Beam | 50MPa | Concrete Rectangular | 250 | 275 | 687.5 | 4650 | 0.32 | 782.11 | G300E | 1748109.38 | 13.72 | G300E | 823050 | 6.46
474 | Story13 | B36 | 50 MPa RC Beam (27.5 cm x 25 cm) | Beam | 50MPa | Concrete Rectangular | 250 | 275 | 687.5 | 7050 | 0.48 | 1185.78 | G300E | 2478075 | 19.44 | G300E | 2495700 | 19.58
475 | Story13 | B37 | 50 MPa RC Beam (27.5 cm x 25 cm) | Beam | 50MPa | Concrete Rectangular | 250 | 275 | 687.5 | 4800 | 0.33 | 807.34 | G300E | 1925440 | 15.11 | G300E | 1529733.92 | 12
476 | Story13 | B38 | 50 MPa RC Beam (27.5 cm x 25 cm) | Beam | 50MPa | Concrete Rectangular | 250 | 275 | 687.5 | 7050 | 0.48 | 1185.78 | G300E | 2458100 | 19.29 | G300E | 1663800 | 13.05
477 | Story13 | B39 | 50 MPa RC Beam (27.5 cm x 25 cm) | Beam | 50MPa | Concrete Rectangular | 250 | 275 | 687.5 | 4800 | 0.33 | 807.34 | G300E | 1973100 | 15.48 | G300E | 1425725.55 | 11.19
478 | Story13 | B4 | 50 MPa RC Beam (27.5 cm x 25 cm) | Beam | 50MPa | Concrete Rectangular | 250 | 275 | 687.5 | 7050 | 0.48 | 1185.78 | G300E | 2283938.89 | 17.92 | G300E | 2539566.67 | 19.93
479 | Story13 | B40 | 50 MPa RC Beam (27.5 cm x 25 cm) | Beam | 50MPa | Concrete Rectangular | 250 | 275 | 687.5 | 7050 | 0.48 | 1185.78 | G300E | 3119331.25 | 24.48 | G300E | 2495700 | 19.58
480 | Story13 | B41 | 50 MPa RC Beam (27.5 cm x 25 cm) | Beam | 50MPa | Concrete Rectangular | 250 | 275 | 687.5 | 4650 | 0.32 | 782.11 | G300E | 1746946.88 | 13.71 | G300E | 823050 | 6.46
481 | Story13 | B42 | 50 MPa RC Beam (27.5 cm x 25 cm) | Beam | 50MPa | Concrete Rectangular | 250 | 275 | 687.5 | 7050 | 0.48 | 1185.78 | G300E | 3465662.5 | 27.19 | G300E | 94245.87 | 0.74
482 | Story13 | B43 | 50 MPa RC Beam (27.5 cm x 25 cm) | Beam | 50MPa | Concrete Rectangular | 250 | 275 | 687.5 | 4650 | 0.32 | 782.11 | G300E | 1756246.88 | 13.78 | G300E | 823050 | 6.46
483 | Story13 | B44 | 50 MPa RC Beam (27.5 cm x 25 cm) | Beam | 50MPa | Concrete Rectangular | 250 | 275 | 687.5 | 7050 | 0.48 | 1185.78 | G300E | 3726806.25 | 29.24 | G300E | 439511.47 | 3.45
484 | Story13 | B45 | 50 MPa RC Beam (27.5 cm x 25 cm) | Beam | 50MPa | Concrete Rectangular | 250 | 275 | 687.5 | 4650 | 0.32 | 782.11 | G300E | 1689317.65 | 13.26 | G300E | 1879147.06 | 14.74
485 | Story13 | B46 | 50 MPa RC Beam (27.5 cm x 25 cm) | Beam | 50MPa | Concrete Rectangular | 250 | 275 | 687.5 | 4650 | 0.32 | 782.11 | G300E | 1408368.75 | 11.05 | G300E | 962550 | 7.55
486 | Story13 | B47 | 50 MPa RC Beam (27.5 cm x 25 cm) | Beam | 50MPa | Concrete Rectangular | 250 | 275 | 687.5 | 7050 | 0.48 | 1185.78 | G300E | 3508550 | 27.53 | G300E | 486634.4 | 3.82
487 | Story13 | B48 | 50 MPa RC Beam (27.5 cm x 25 cm) | Beam | 50MPa | Concrete Rectangular | 250 | 275 | 687.5 | 4650 | 0.32 | 782.11 | G300E | 1818150 | 14.27 | G300E | 0 | 0
488 | Story13 | B49 | 50 MPa RC Beam (27.5 cm x 25 cm) | Beam | 50MPa | Concrete Rectangular | 250 | 275 | 687.5 | 7050 | 0.48 | 1185.78 | G300E | 3568475 | 28 | G300E | 94245.87 | 0.74
489 | Story13 | B5 | 50 MPa RC Beam (27.5 cm x 25 cm) | Beam | 50MPa | Concrete Rectangular | 250 | 275 | 687.5 | 4650 | 0.32 | 782.11 | G300E | 1532311.76 | 12.02 | G300E | 580976.47 | 4.56
490 | Story13 | B50 | 50 MPa RC Beam (27.5 cm x 25 cm) | Beam | 50MPa | Concrete Rectangular | 250 | 275 | 687.5 | 4650 | 0.32 | 782.11 | G300E | 1568793.75 | 12.31 | G300E | 823050 | 6.46
491 | Story13 | B51 | 50 MPa RC Beam (27.5 cm x 25 cm) | Beam | 50MPa | Concrete Rectangular | 250 | 275 | 687.5 | 7200 | 0.5 | 1211.01 | G300E | 4081200 | 32.02 | G300E | 1830125.55 | 14.36
492 | Story13 | B55 | 50 MPa RC Beam (27.5 cm x 25 cm) | Beam | 50MPa | Concrete Rectangular | 250 | 275 | 687.5 | 7050 | 0.48 | 1185.78 | G300E | 3991181.25 | 31.32 | G300E | 1791997.93 | 14.06
493 | Story13 | B56 | 50 MPa RC Beam (27.5 cm x 25 cm) | Beam | 50MPa | Concrete Rectangular | 250 | 275 | 687.5 | 4650 | 0.32 | 782.11 | G300E | 1568793.75 | 12.31 | G300E | 823050 | 6.46
494 | Story13 | B57 | 50 MPa RC Beam (27.5 cm x 25 cm) | Beam | 50MPa | Concrete Rectangular | 250 | 275 | 687.5 | 7050 | 0.48 | 1185.78 | G300E | 3569062.5 | 28 | G300E | 94245.87 | 0.74
495 | Story13 | B58 | 50 MPa RC Beam (27.5 cm x 25 cm) | Beam | 50MPa | Concrete Rectangular | 250 | 275 | 687.5 | 4650 | 0.32 | 782.11 | G300E | 1818150 | 14.27 | G300E | 0 | 0
496 | Story13 | B59 | 50 MPa RC Beam (27.5 cm x 25 cm) | Beam | 50MPa | Concrete Rectangular | 250 | 275 | 687.5 | 7050 | 0.48 | 1185.78 | G300E | 3508550 | 27.53 | G300E | 486634.4 | 3.82
497 | Story13 | B6 | 50 MPa RC Beam (27.5 cm x 25 cm) | Beam | 50MPa | Concrete Rectangular | 250 | 275 | 687.5 | 7050 | 0.48 | 1185.78 | G300E | 3043344 | 23.88 | G300E | 1992107.01 | 15.63
498 | Story13 | B60 | 50 MPa RC Beam (27.5 cm x 25 cm) | Beam | 50MPa | Concrete Rectangular | 250 | 275 | 687.5 | 4650 | 0.32 | 782.11 | G300E | 1408368.75 | 11.05 | G300E | 962550 | 7.55
499 | Story13 | B61 | 50 MPa RC Beam (27.5 cm x 25 cm) | Beam | 50MPa | Concrete Rectangular | 250 | 275 | 687.5 | 4650 | 0.32 | 782.11 | G300E | 1689864.71 | 13.26 | G300E | 1879147.06 | 14.74
500 | Story13 | B62 | 50 MPa RC Beam (27.5 cm x 25 cm) | Beam | 50MPa | Concrete Rectangular | 250 | 275 | 687.5 | 7050 | 0.48 | 1185.78 | G300E | 3508550 | 27.53 | G300E | 486634.4 | 3.82
501 | Story13 | B63 | 50 MPa RC Beam (27.5 cm x 25 cm) | Beam | 50MPa | Concrete Rectangular | 250 | 275 | 687.5 | 4650 | 0.32 | 782.11 | G300E | 1756246.88 | 13.78 | G300E | 823050 | 6.46
502 | Story13 | B64 | 50 MPa RC Beam (27.5 cm x 25 cm) | Beam | 50MPa | Concrete Rectangular | 250 | 275 | 687.5 | 7050 | 0.48 | 1185.78 | G300E | 3568768.75 | 28 | G300E | 94245.87 | 0.74
503 | Story13 | B65 | 50 MPa RC Beam (27.5 cm x 25 cm) | Beam | 50MPa | Concrete Rectangular | 250 | 275 | 687.5 | 4650 | 0.32 | 782.11 | G300E | 1746946.88 | 13.71 | G300E | 823050 | 6.46
504 | Story13 | B66 | 50 MPa RC Beam (27.5 cm x 25 cm) | Beam | 50MPa | Concrete Rectangular | 250 | 275 | 687.5 | 7200 | 0.5 | 1211.01 | G300E | 4080000 | 32.01 | G300E | 1831325.55 | 14.37
505 | Story13 | B67 | 50 MPa RC Beam (27.5 cm x 25 cm) | Beam | 50MPa | Concrete Rectangular | 250 | 275 | 687.5 | 4650 | 0.32 | 782.11 | G300E | 1985840.62 | 15.58 | G300E | 1384659.13 | 10.86
506 | Story13 | B69 | 50 MPa RC Beam (27.5 cm x 25 cm) | Beam | 50MPa | Concrete Rectangular | 250 | 275 | 687.5 | 4650 | 0.32 | 782.11 | G300E | 1986712.5 | 15.59 | G300E | 1384659.13 | 10.86
507 | Story13 | B7 | 50 MPa RC Beam (27.5 cm x 25 cm) | Beam | 50MPa | Concrete Rectangular | 250 | 275 | 687.5 | 4650 | 0.32 | 782.11 | G300E | 2012868.75 | 15.79 | G300E | 69932.44 | 0.55
508 | Story13 | B70 | 50 MPa RC Beam (27.5 cm x 25 cm) | Beam | 50MPa | Concrete Rectangular | 250 | 275 | 687.5 | 7050 | 0.48 | 1185.78 | G300E | 3995587.5 | 31.35 | G300E | 1793172.93 | 14.07
509 | Story13 | B71 | 50 MPa RC Beam (27.5 cm x 25 cm) | Beam | 50MPa | Concrete Rectangular | 250 | 275 | 687.5 | 4650 | 0.32 | 782.11 | G300E | 1746946.88 | 13.71 | G300E | 823050 | 6.46
510 | Story13 | B72 | 50 MPa RC Beam (27.5 cm x 25 cm) | Beam | 50MPa | Concrete Rectangular | 250 | 275 | 687.5 | 7050 | 0.48 | 1185.78 | G300E | 3569062.5 | 28 | G300E | 94245.87 | 0.74
511 | Story13 | B73 | 50 MPa RC Beam (27.5 cm x 25 cm) | Beam | 50MPa | Concrete Rectangular | 250 | 275 | 687.5 | 4650 | 0.32 | 782.11 | G300E | 1756246.88 | 13.78 | G300E | 823050 | 6.46
512 | Story13 | B74 | 50 MPa RC Beam (27.5 cm x 25 cm) | Beam | 50MPa | Concrete Rectangular | 250 | 275 | 687.5 | 7050 | 0.48 | 1185.78 | G300E | 3508550 | 27.53 | G300E | 486634.4 | 3.82
513 | Story13 | B75 | 50 MPa RC Beam (27.5 cm x 25 cm) | Beam | 50MPa | Concrete Rectangular | 250 | 275 | 687.5 | 4650 | 0.32 | 782.11 | G300E | 1690138.24 | 13.26 | G300E | 1879147.06 | 14.74
514 | Story13 | B76 | 50 MPa RC Beam (27.5 cm x 25 cm) | Beam | 50MPa | Concrete Rectangular | 250 | 275 | 687.5 | 4650 | 0.32 | 782.11 | G300E | 1430285.29 | 11.22 | G300E | 1926251.35 | 15.11
515 | Story13 | B77 | 50 MPa RC Beam (27.5 cm x 25 cm) | Beam | 50MPa | Concrete Rectangular | 250 | 275 | 687.5 | 7050 | 0.48 | 1185.78 | G300E | 3726806.25 | 29.24 | G300E | 439511.47 | 3.45
516 | Story13 | B78 | 50 MPa RC Beam (27.5 cm x 25 cm) | Beam | 50MPa | Concrete Rectangular | 250 | 275 | 687.5 | 4650 | 0.32 | 782.11 | G300E | 1776590.62 | 13.94 | G300E | 925931.25 | 7.27
517 | Story13 | B79 | 50 MPa RC Beam (27.5 cm x 25 cm) | Beam | 50MPa | Concrete Rectangular | 250 | 275 | 687.5 | 7050 | 0.48 | 1185.78 | G300E | 3465075 | 27.19 | G300E | 94245.87 | 0.74
518 | Story13 | B8 | 50 MPa RC Beam (27.5 cm x 25 cm) | Beam | 50MPa | Concrete Rectangular | 250 | 275 | 687.5 | 7050 | 0.48 | 1185.78 | G300E | 3323487.5 | 26.08 | G300E | 1663800 | 13.05
519 | Story13 | B80 | 50 MPa RC Beam (27.5 cm x 25 cm) | Beam | 50MPa | Concrete Rectangular | 250 | 275 | 687.5 | 4650 | 0.32 | 782.11 | G300E | 1973634.38 | 15.49 | G300E | 93243.25 | 0.73
520 | Story13 | B81 | 50 MPa RC Beam (27.5 cm x 25 cm) | Beam | 50MPa | Concrete Rectangular | 250 | 275 | 687.5 | 7050 | 0.48 | 1185.78 | G300E | 3121387.5 | 24.49 | G300E | 2495700 | 19.58
521 | Story13 | B82 | 50 MPa RC Beam (27.5 cm x 25 cm) | Beam | 50MPa | Concrete Rectangular | 250 | 275 | 687.5 | 4650 | 0.32 | 782.11 | G300E | 1921612.5 | 15.08 | G300E | 93243.25 | 0.73
522 | Story13 | B83 | 50 MPa RC Beam (27.5 cm x 25 cm) | Beam | 50MPa | Concrete Rectangular | 250 | 275 | 687.5 | 7050 | 0.48 | 1185.78 | G300E | 2456043.75 | 19.27 | G300E | 1663800 | 13.05
523 | Story13 | B84 | 50 MPa RC Beam (27.5 cm x 25 cm) | Beam | 50MPa | Concrete Rectangular | 250 | 275 | 687.5 | 4650 | 0.32 | 782.11 | G300E | 1921612.5 | 15.08 | G300E | 93243.25 | 0.73
524 | Story13 | B85 | 50 MPa RC Beam (27.5 cm x 25 cm) | Beam | 50MPa | Concrete Rectangular | 250 | 275 | 687.5 | 7050 | 0.48 | 1185.78 | G300E | 3121387.5 | 24.49 | G300E | 2495700 | 19.58
525 | Story13 | B86 | 50 MPa RC Beam (27.5 cm x 25 cm) | Beam | 50MPa | Concrete Rectangular | 250 | 275 | 687.5 | 4650 | 0.32 | 782.11 | G300E | 1973634.38 | 15.49 | G300E | 93243.25 | 0.73
526 | Story13 | B87 | 50 MPa RC Beam (27.5 cm x 25 cm) | Beam | 50MPa | Concrete Rectangular | 250 | 275 | 687.5 | 7050 | 0.48 | 1185.78 | G300E | 3465075 | 27.19 | G300E | 94245.87 | 0.74
527 | Story13 | B88 | 50 MPa RC Beam (27.5 cm x 25 cm) | Beam | 50MPa | Concrete Rectangular | 250 | 275 | 687.5 | 4650 | 0.32 | 782.11 | G300E | 1776300 | 13.94 | G300E | 925931.25 | 7.27
528 | Story13 | B89 | 50 MPa RC Beam (27.5 cm x 25 cm) | Beam | 50MPa | Concrete Rectangular | 250 | 275 | 687.5 | 7050 | 0.48 | 1185.78 | G300E | 3727100 | 29.24 | G300E | 439511.47 | 3.45
529 | Story13 | B9 | 50 MPa RC Beam (27.5 cm x 25 cm) | Beam | 50MPa | Concrete Rectangular | 250 | 275 | 687.5 | 4650 | 0.32 | 782.11 | G300E | 2018100 | 15.83 | G300E | 69932.44 | 0.55
530 | Story13 | B90 | 50 MPa RC Beam (27.5 cm x 25 cm) | Beam | 50MPa | Concrete Rectangular | 250 | 275 | 687.5 | 4650 | 0.32 | 782.11 | G300E | 1430285.29 | 11.22 | G300E | 1926251.35 | 15.11
531 | Story13 | B91 | 50 MPa RC Beam (27.5 cm x 25 cm) | Beam | 50MPa | Concrete Rectangular | 250 | 275 | 687.5 | 4650 | 0.32 | 782.11 | G300E | 1393546.88 | 10.93 | G300E | 888150 | 6.97
532 | Story13 | B92 | 50 MPa RC Beam (27.5 cm x 25 cm) | Beam | 50MPa | Concrete Rectangular | 250 | 275 | 687.5 | 7050 | 0.48 | 1185.78 | G300E | 3129025 | 24.55 | G300E | 2079750 | 16.32
533 | Story13 | B93 | 50 MPa RC Beam (27.5 cm x 25 cm) | Beam | 50MPa | Concrete Rectangular | 250 | 275 | 687.5 | 4650 | 0.32 | 782.11 | G300E | 1664700 | 13.06 | G300E | 1692721.63 | 13.28
534 | Story13 | B94 | 50 MPa RC Beam (27.5 cm x 25 cm) | Beam | 50MPa | Concrete Rectangular | 250 | 275 | 687.5 | 7050 | 0.48 | 1185.78 | G300E | 2840856.25 | 22.29 | G300E | 1559812.5 | 12.24
535 | Story13 | B95 | 50 MPa RC Beam (27.5 cm x 25 cm) | Beam | 50MPa | Concrete Rectangular | 250 | 275 | 687.5 | 4650 | 0.32 | 782.11 | G300E | 1605121.88 | 12.59 | G300E | 411525 | 3.23
536 | Story13 | B96 | 50 MPa RC Beam (27.5 cm x 25 cm) | Beam | 50MPa | Concrete Rectangular | 250 | 275 | 687.5 | 7050 | 0.48 | 1185.78 | G300E | 3035906.25 | 23.82 | G300E | 1247850 | 9.79
537 | Story13 | B97 | 50 MPa RC Beam (27.5 cm x 25 cm) | Beam | 50MPa | Concrete Rectangular | 250 | 275 | 687.5 | 4650 | 0.32 | 782.11 | G300E | 2018100 | 15.83 | G300E | 69932.44 | 0.55
538 | Story13 | B98 | 50 MPa RC Beam (27.5 cm x 25 cm) | Beam | 50MPa | Concrete Rectangular | 250 | 275 | 687.5 | 7050 | 0.48 | 1185.78 | G300E | 3236537.5 | 25.4 | G300E | 0 | 0
539 | Story13 | B99 | 50 MPa RC Beam (27.5 cm x 25 cm) | Beam | 50MPa | Concrete Rectangular | 250 | 275 | 687.5 | 4650 | 0.32 | 782.11 | G300E | 2018100 | 15.83 | G300E | 69932.44 | 0.55
540 | Story14 | B1 | 50 MPa RC Beam (27.5 cm x 25 cm) | Beam | 50MPa | Concrete Rectangular | 250 | 275 | 687.5 | 4650 | 0.32 | 782.11 | G300E | 1394128.12 | 10.94 | G300E | 895125 | 7.02
541 | Story14 | B10 | 50 MPa RC Beam (27.5 cm x 25 cm) | Beam | 50MPa | Concrete Rectangular | 250 | 275 | 687.5 | 7050 | 0.48 | 1185.78 | G300E | 2988918 | 23.45 | G300E | 2415048 | 18.95
542 | Story14 | B100 | 50 MPa RC Beam (27.5 cm x 25 cm) | Beam | 50MPa | Concrete Rectangular | 250 | 275 | 687.5 | 7050 | 0.48 | 1185.78 | G300E | 3015931.25 | 23.66 | G300E | 1247850 | 9.79
543 | Story14 | B101 | 50 MPa RC Beam (27.5 cm x 25 cm) | Beam | 50MPa | Concrete Rectangular | 250 | 275 | 687.5 | 4650 | 0.32 | 782.11 | G300E | 1711200 | 13.43 | G300E | 411525 | 3.23
544 | Story14 | B102 | 50 MPa RC Beam (27.5 cm x 25 cm) | Beam | 50MPa | Concrete Rectangular | 250 | 275 | 687.5 | 7050 | 0.48 | 1185.78 | G300E | 2826756.25 | 22.18 | G300E | 1559812.5 | 12.24
545 | Story14 | B103 | 50 MPa RC Beam (27.5 cm x 25 cm) | Beam | 50MPa | Concrete Rectangular | 250 | 275 | 687.5 | 4650 | 0.32 | 782.11 | G300E | 1673709.38 | 13.13 | G300E | 1692721.63 | 13.28
546 | Story14 | B104 | 50 MPa RC Beam (27.5 cm x 25 cm) | Beam | 50MPa | Concrete Rectangular | 250 | 275 | 687.5 | 7050 | 0.48 | 1185.78 | G300E | 3109050 | 24.39 | G300E | 2079750 | 16.32
547 | Story14 | B105 | 50 MPa RC Beam (27.5 cm x 25 cm) | Beam | 50MPa | Concrete Rectangular | 250 | 275 | 687.5 | 4650 | 0.32 | 782.11 | G300E | 1394128.12 | 10.94 | G300E | 895125 | 7.02
548 | Story14 | B106 | 50 MPa RC Beam (27.5 cm x 25 cm) | Beam | 50MPa | Concrete Rectangular | 250 | 275 | 687.5 | 7050 | 0.48 | 1185.78 | G300E | 3599612.5 | 28.24 | G300E | 1918897.93 | 15.06
549 | Story14 | B107 | 50 MPa RC Beam (27.5 cm x 25 cm) | Beam | 50MPa | Concrete Rectangular | 250 | 275 | 687.5 | 7050 | 0.48 | 1185.78 | G300E | 2358084 | 18.5 | G300E | 2514935.01 | 19.73
550 | Story14 | B108 | 50 MPa RC Beam (27.5 cm x 25 cm) | Beam | 50MPa | Concrete Rectangular | 250 | 275 | 687.5 | 7050 | 0.48 | 1185.78 | G300E | 2640366 | 20.72 | G300E | 2415048 | 18.95
551 | Story14 | B109 | 50 MPa RC Beam (27.5 cm x 25 cm) | Beam | 50MPa | Concrete Rectangular | 250 | 275 | 687.5 | 7050 | 0.48 | 1185.78 | G300E | 3334650 | 26.16 | G300E | 1663800 | 13.05
552 | Story14 | B11 | 50 MPa RC Beam (27.5 cm x 25 cm) | Beam | 50MPa | Concrete Rectangular | 250 | 275 | 687.5 | 4650 | 0.32 | 782.11 | G300E | 1711200 | 13.43 | G300E | 411525 | 3.23
553 | Story14 | B110 | 50 MPa RC Beam (27.5 cm x 25 cm) | Beam | 50MPa | Concrete Rectangular | 250 | 275 | 687.5 | 7050 | 0.48 | 1185.78 | G300E | 2988918 | 23.45 | G300E | 2415048 | 18.95
554 | Story14 | B111 | 50 MPa RC Beam (27.5 cm x 25 cm) | Beam | 50MPa | Concrete Rectangular | 250 | 275 | 687.5 | 7050 | 0.48 | 1185.78 | G300E | 2217648 | 17.4 | G300E | 2514935.01 | 19.73
555 | Story14 | B112 | 50 MPa RC Beam (27.5 cm x 25 cm) | Beam | 50MPa | Concrete Rectangular | 250 | 275 | 687.5 | 7050 | 0.48 | 1185.78 | G300E | 3599612.5 | 28.24 | G300E | 1918897.93 | 15.06
556 | Story14 | B12 | 50 MPa RC Beam (27.5 cm x 25 cm) | Beam | 50MPa | Concrete Rectangular | 250 | 275 | 687.5 | 7050 | 0.48 | 1185.78 | G300E | 2217648 | 17.4 | G300E | 2514935.01 | 19.73
557 | Story14 | B13 | 50 MPa RC Beam (27.5 cm x 25 cm) | Beam | 50MPa | Concrete Rectangular | 250 | 275 | 687.5 | 4650 | 0.32 | 782.11 | G300E | 1673709.38 | 13.13 | G300E | 1692721.63 | 13.28
558 | Story14 | B14 | 50 MPa RC Beam (27.5 cm x 25 cm) | Beam | 50MPa | Concrete Rectangular | 250 | 275 | 687.5 | 7050 | 0.48 | 1185.78 | G300E | 3599318.75 | 28.24 | G300E | 1918897.93 | 15.06
559 | Story14 | B15 | 50 MPa RC Beam (27.5 cm x 25 cm) | Beam | 50MPa | Concrete Rectangular | 250 | 275 | 687.5 | 4650 | 0.32 | 782.11 | G300E | 1394128.12 | 10.94 | G300E | 895125 | 7.02
560 | Story14 | B16 | 50 MPa RC Beam (27.5 cm x 25 cm) | Beam | 50MPa | Concrete Rectangular | 250 | 275 | 687.5 | 4650 | 0.32 | 782.11 | G300E | 1604250 | 12.59 | G300E | 1919629.41 | 15.06
561 | Story14 | B17 | 50 MPa RC Beam (27.5 cm x 25 cm) | Beam | 50MPa | Concrete Rectangular | 250 | 275 | 687.5 | 7050 | 0.48 | 1185.78 | G300E | 3109050 | 24.39 | G300E | 2079750 | 16.32
562 | Story14 | B18 | 50 MPa RC Beam (27.5 cm x 25 cm) | Beam | 50MPa | Concrete Rectangular | 250 | 275 | 687.5 | 4650 | 0.32 | 782.11 | G300E | 1776590.62 | 13.94 | G300E | 925931.25 | 7.27
563 | Story14 | B19 | 50 MPa RC Beam (27.5 cm x 25 cm) | Beam | 50MPa | Concrete Rectangular | 250 | 275 | 687.5 | 7050 | 0.48 | 1185.78 | G300E | 2829987.5 | 22.21 | G300E | 1559812.5 | 12.24
564 | Story14 | B2 | 50 MPa RC Beam (27.5 cm x 25 cm) | Beam | 50MPa | Concrete Rectangular | 250 | 275 | 687.5 | 7050 | 0.48 | 1185.78 | G300E | 3600200 | 28.25 | G300E | 1918897.93 | 15.06
565 | Story14 | B20 | 50 MPa RC Beam (27.5 cm x 25 cm) | Beam | 50MPa | Concrete Rectangular | 250 | 275 | 687.5 | 4650 | 0.32 | 782.11 | G300E | 1992234.38 | 15.63 | G300E | 93243.25 | 0.73
566 | Story14 | B21 | 50 MPa RC Beam (27.5 cm x 25 cm) | Beam | 50MPa | Concrete Rectangular | 250 | 275 | 687.5 | 7050 | 0.48 | 1185.78 | G300E | 3050887.5 | 23.94 | G300E | 1039875 | 8.16
567 | Story14 | B22 | 50 MPa RC Beam (27.5 cm x 25 cm) | Beam | 50MPa | Concrete Rectangular | 250 | 275 | 687.5 | 4650 | 0.32 | 782.11 | G300E | 1931203.12 | 15.15 | G300E | 93243.25 | 0.73
568 | Story14 | B23 | 50 MPa RC Beam (27.5 cm x 25 cm) | Beam | 50MPa | Concrete Rectangular | 250 | 275 | 687.5 | 7050 | 0.48 | 1185.78 | G300E | 3218618.75 | 25.25 | G300E | 0 | 0
569 | Story14 | B24 | 50 MPa RC Beam (27.5 cm x 25 cm) | Beam | 50MPa | Concrete Rectangular | 250 | 275 | 687.5 | 4650 | 0.32 | 782.11 | G300E | 1933528.12 | 15.17 | G300E | 93243.25 | 0.73
570 | Story14 | B25 | 50 MPa RC Beam (27.5 cm x 25 cm) | Beam | 50MPa | Concrete Rectangular | 250 | 275 | 687.5 | 7050 | 0.48 | 1185.78 | G300E | 3015931.25 | 23.66 | G300E | 1247850 | 9.79
571 | Story14 | B26 | 50 MPa RC Beam (27.5 cm x 25 cm) | Beam | 50MPa | Concrete Rectangular | 250 | 275 | 687.5 | 4650 | 0.32 | 782.11 | G300E | 1981190.62 | 15.55 | G300E | 93243.25 | 0.73
572 | Story14 | B27 | 50 MPa RC Beam (27.5 cm x 25 cm) | Beam | 50MPa | Concrete Rectangular | 250 | 275 | 687.5 | 7050 | 0.48 | 1185.78 | G300E | 2827050 | 22.18 | G300E | 1559812.5 | 12.24
573 | Story14 | B28 | 50 MPa RC Beam (27.5 cm x 25 cm) | Beam | 50MPa | Concrete Rectangular | 250 | 275 | 687.5 | 4650 | 0.32 | 782.11 | G300E | 1777171.88 | 13.94 | G300E | 925931.25 | 7.27
574 | Story14 | B29 | 50 MPa RC Beam (27.5 cm x 25 cm) | Beam | 50MPa | Concrete Rectangular | 250 | 275 | 687.5 | 7050 | 0.48 | 1185.78 | G300E | 3109050 | 24.39 | G300E | 2079750 | 16.32
575 | Story14 | B3 | 50 MPa RC Beam (27.5 cm x 25 cm) | Beam | 50MPa | Concrete Rectangular | 250 | 275 | 687.5 | 4650 | 0.32 | 782.11 | G300E | 1677487.5 | 13.16 | G300E | 1692721.63 | 13.28
576 | Story14 | B30 | 50 MPa RC Beam (27.5 cm x 25 cm) | Beam | 50MPa | Concrete Rectangular | 250 | 275 | 687.5 | 4650 | 0.32 | 782.11 | G300E | 1604250 | 12.59 | G300E | 1919629.41 | 15.06
577 | Story14 | B31 | 50 MPa RC Beam (27.5 cm x 25 cm) | Beam | 50MPa | Concrete Rectangular | 250 | 275 | 687.5 | 4650 | 0.32 | 782.11 | G300E | 1417976.47 | 11.13 | G300E | 1868205.88 | 14.66
578 | Story14 | B32 | 50 MPa RC Beam (27.5 cm x 25 cm) | Beam | 50MPa | Concrete Rectangular | 250 | 275 | 687.5 | 7050 | 0.48 | 1185.78 | G300E | 3712412.5 | 29.13 | G300E | 439511.47 | 3.45
579 | Story14 | B33 | 50 MPa RC Beam (27.5 cm x 25 cm) | Beam | 50MPa | Concrete Rectangular | 250 | 275 | 687.5 | 4650 | 0.32 | 782.11 | G300E | 1755665.62 | 13.78 | G300E | 823050 | 6.46
580 | Story14 | B34 | 50 MPa RC Beam (27.5 cm x 25 cm) | Beam | 50MPa | Concrete Rectangular | 250 | 275 | 687.5 | 7050 | 0.48 | 1185.78 | G300E | 3480056.25 | 27.31 | G300E | 94245.87 | 0.74
581 | Story14 | B35 | 50 MPa RC Beam (27.5 cm x 25 cm) | Beam | 50MPa | Concrete Rectangular | 250 | 275 | 687.5 | 4650 | 0.32 | 782.11 | G300E | 1745784.38 | 13.7 | G300E | 925931.25 | 7.27
582 | Story14 | B36 | 50 MPa RC Beam (27.5 cm x 25 cm) | Beam | 50MPa | Concrete Rectangular | 250 | 275 | 687.5 | 7050 | 0.48 | 1185.78 | G300E | 2546812.5 | 19.98 | G300E | 2495700 | 19.58
583 | Story14 | B37 | 50 MPa RC Beam (27.5 cm x 25 cm) | Beam | 50MPa | Concrete Rectangular | 250 | 275 | 687.5 | 4800 | 0.33 | 807.34 | G300E | 1889280 | 14.82 | G300E | 1536453.92 | 12.06
584 | Story14 | B38 | 50 MPa RC Beam (27.5 cm x 25 cm) | Beam | 50MPa | Concrete Rectangular | 250 | 275 | 687.5 | 7050 | 0.48 | 1185.78 | G300E | 2433131.25 | 19.09 | G300E | 1663800 | 13.05
585 | Story14 | B39 | 50 MPa RC Beam (27.5 cm x 25 cm) | Beam | 50MPa | Concrete Rectangular | 250 | 275 | 687.5 | 4800 | 0.33 | 807.34 | G300E | 1934400 | 15.18 | G300E | 1434125.55 | 11.25
586 | Story14 | B4 | 50 MPa RC Beam (27.5 cm x 25 cm) | Beam | 50MPa | Concrete Rectangular | 250 | 275 | 687.5 | 7050 | 0.48 | 1185.78 | G300E | 2398305.56 | 18.82 | G300E | 2289999.08 | 17.97
587 | Story14 | B40 | 50 MPa RC Beam (27.5 cm x 25 cm) | Beam | 50MPa | Concrete Rectangular | 250 | 275 | 687.5 | 7050 | 0.48 | 1185.78 | G300E | 3109343.75 | 24.4 | G300E | 2495700 | 19.58
588 | Story14 | B41 | 50 MPa RC Beam (27.5 cm x 25 cm) | Beam | 50MPa | Concrete Rectangular | 250 | 275 | 687.5 | 4650 | 0.32 | 782.11 | G300E | 1744621.88 | 13.69 | G300E | 823050 | 6.46
589 | Story14 | B42 | 50 MPa RC Beam (27.5 cm x 25 cm) | Beam | 50MPa | Concrete Rectangular | 250 | 275 | 687.5 | 7050 | 0.48 | 1185.78 | G300E | 3480350 | 27.31 | G300E | 94245.87 | 0.74
590 | Story14 | B43 | 50 MPa RC Beam (27.5 cm x 25 cm) | Beam | 50MPa | Concrete Rectangular | 250 | 275 | 687.5 | 4650 | 0.32 | 782.11 | G300E | 1755956.25 | 13.78 | G300E | 823050 | 6.46
591 | Story14 | B44 | 50 MPa RC Beam (27.5 cm x 25 cm) | Beam | 50MPa | Concrete Rectangular | 250 | 275 | 687.5 | 7050 | 0.48 | 1185.78 | G300E | 3711825 | 29.12 | G300E | 439511.47 | 3.45
592 | Story14 | B45 | 50 MPa RC Beam (27.5 cm x 25 cm) | Beam | 50MPa | Concrete Rectangular | 250 | 275 | 687.5 | 4650 | 0.32 | 782.11 | G300E | 1417976.47 | 11.13 | G300E | 1868205.88 | 14.66
593 | Story14 | B46 | 50 MPa RC Beam (27.5 cm x 25 cm) | Beam | 50MPa | Concrete Rectangular | 250 | 275 | 687.5 | 4650 | 0.32 | 782.11 | G300E | 1407206.25 | 11.04 | G300E | 981150 | 7.7
594 | Story14 | B47 | 50 MPa RC Beam (27.5 cm x 25 cm) | Beam | 50MPa | Concrete Rectangular | 250 | 275 | 687.5 | 7050 | 0.48 | 1185.78 | G300E | 3529406.25 | 27.69 | G300E | 486634.4 | 3.82
595 | Story14 | B48 | 50 MPa RC Beam (27.5 cm x 25 cm) | Beam | 50MPa | Concrete Rectangular | 250 | 275 | 687.5 | 4650 | 0.32 | 782.11 | G300E | 1814953.12 | 14.24 | G300E | 0 | 0
596 | Story14 | B49 | 50 MPa RC Beam (27.5 cm x 25 cm) | Beam | 50MPa | Concrete Rectangular | 250 | 275 | 687.5 | 7050 | 0.48 | 1185.78 | G300E | 3587568.75 | 28.15 | G300E | 94245.87 | 0.74
597 | Story14 | B5 | 50 MPa RC Beam (27.5 cm x 25 cm) | Beam | 50MPa | Concrete Rectangular | 250 | 275 | 687.5 | 4650 | 0.32 | 782.11 | G300E | 1639535.29 | 12.86 | G300E | 580976.47 | 4.56
598 | Story14 | B50 | 50 MPa RC Beam (27.5 cm x 25 cm) | Beam | 50MPa | Concrete Rectangular | 250 | 275 | 687.5 | 4650 | 0.32 | 782.11 | G300E | 1561237.5 | 12.25 | G300E | 823050 | 6.46
599 | Story14 | B51 | 50 MPa RC Beam (27.5 cm x 25 cm) | Beam | 50MPa | Concrete Rectangular | 250 | 275 | 687.5 | 7200 | 0.5 | 1211.01 | G300E | 4113300 | 32.27 | G300E | 2159525.55 | 16.94
600 | Story14 | B55 | 50 MPa RC Beam (27.5 cm x 25 cm) | Beam | 50MPa | Concrete Rectangular | 250 | 275 | 687.5 | 7050 | 0.48 | 1185.78 | G300E | 4021731.25 | 31.56 | G300E | 2010547.93 | 15.78
601 | Story14 | B56 | 50 MPa RC Beam (27.5 cm x 25 cm) | Beam | 50MPa | Concrete Rectangular | 250 | 275 | 687.5 | 4650 | 0.32 | 782.11 | G300E | 1561237.5 | 12.25 | G300E | 823050 | 6.46
602 | Story14 | B57 | 50 MPa RC Beam (27.5 cm x 25 cm) | Beam | 50MPa | Concrete Rectangular | 250 | 275 | 687.5 | 7050 | 0.48 | 1185.78 | G300E | 3588450 | 28.16 | G300E | 94245.87 | 0.74
603 | Story14 | B58 | 50 MPa RC Beam (27.5 cm x 25 cm) | Beam | 50MPa | Concrete Rectangular | 250 | 275 | 687.5 | 4650 | 0.32 | 782.11 | G300E | 1815243.75 | 14.24 | G300E | 0 | 0
604 | Story14 | B59 | 50 MPa RC Beam (27.5 cm x 25 cm) | Beam | 50MPa | Concrete Rectangular | 250 | 275 | 687.5 | 7050 | 0.48 | 1185.78 | G300E | 3529112.5 | 27.69 | G300E | 486634.4 | 3.82
605 | Story14 | B6 | 50 MPa RC Beam (27.5 cm x 25 cm) | Beam | 50MPa | Concrete Rectangular | 250 | 275 | 687.5 | 7050 | 0.48 | 1185.78 | G300E | 2634162 | 20.67 | G300E | 2132602.02 | 16.73
606 | Story14 | B60 | 50 MPa RC Beam (27.5 cm x 25 cm) | Beam | 50MPa | Concrete Rectangular | 250 | 275 | 687.5 | 4650 | 0.32 | 782.11 | G300E | 1407206.25 | 11.04 | G300E | 981150 | 7.7
607 | Story14 | B61 | 50 MPa RC Beam (27.5 cm x 25 cm) | Beam | 50MPa | Concrete Rectangular | 250 | 275 | 687.5 | 4650 | 0.32 | 782.11 | G300E | 1421258.82 | 11.15 | G300E | 1891269.27 | 14.84
608 | Story14 | B62 | 50 MPa RC Beam (27.5 cm x 25 cm) | Beam | 50MPa | Concrete Rectangular | 250 | 275 | 687.5 | 7050 | 0.48 | 1185.78 | G300E | 3529406.25 | 27.69 | G300E | 486634.4 | 3.82
609 | Story14 | B63 | 50 MPa RC Beam (27.5 cm x 25 cm) | Beam | 50MPa | Concrete Rectangular | 250 | 275 | 687.5 | 4650 | 0.32 | 782.11 | G300E | 1755956.25 | 13.78 | G300E | 823050 | 6.46
610 | Story14 | B64 | 50 MPa RC Beam (27.5 cm x 25 cm) | Beam | 50MPa | Concrete Rectangular | 250 | 275 | 687.5 | 7050 | 0.48 | 1185.78 | G300E | 3588156.25 | 28.15 | G300E | 94245.87 | 0.74
611 | Story14 | B65 | 50 MPa RC Beam (27.5 cm x 25 cm) | Beam | 50MPa | Concrete Rectangular | 250 | 275 | 687.5 | 4650 | 0.32 | 782.11 | G300E | 1744912.5 | 13.69 | G300E | 823050 | 6.46
612 | Story14 | B66 | 50 MPa RC Beam (27.5 cm x 25 cm) | Beam | 50MPa | Concrete Rectangular | 250 | 275 | 687.5 | 7200 | 0.5 | 1211.01 | G300E | 4112400 | 32.27 | G300E | 2054525.55 | 16.12
613 | Story14 | B67 | 50 MPa RC Beam (27.5 cm x 25 cm) | Beam | 50MPa | Concrete Rectangular | 250 | 275 | 687.5 | 4650 | 0.32 | 782.11 | G300E | 1875693.75 | 14.72 | G300E | 1393959.13 | 10.94
614 | Story14 | B69 | 50 MPa RC Beam (27.5 cm x 25 cm) | Beam | 50MPa | Concrete Rectangular | 250 | 275 | 687.5 | 4650 | 0.32 | 782.11 | G300E | 1876275 | 14.72 | G300E | 1393959.13 | 10.94
615 | Story14 | B7 | 50 MPa RC Beam (27.5 cm x 25 cm) | Beam | 50MPa | Concrete Rectangular | 250 | 275 | 687.5 | 4650 | 0.32 | 782.11 | G300E | 2027981.25 | 15.91 | G300E | 69932.44 | 0.55
616 | Story14 | B70 | 50 MPa RC Beam (27.5 cm x 25 cm) | Beam | 50MPa | Concrete Rectangular | 250 | 275 | 687.5 | 7050 | 0.48 | 1185.78 | G300E | 4027606.25 | 31.6 | G300E | 2012897.93 | 15.79
617 | Story14 | B71 | 50 MPa RC Beam (27.5 cm x 25 cm) | Beam | 50MPa | Concrete Rectangular | 250 | 275 | 687.5 | 4650 | 0.32 | 782.11 | G300E | 1744912.5 | 13.69 | G300E | 823050 | 6.46
618 | Story14 | B72 | 50 MPa RC Beam (27.5 cm x 25 cm) | Beam | 50MPa | Concrete Rectangular | 250 | 275 | 687.5 | 7050 | 0.48 | 1185.78 | G300E | 3588450 | 28.16 | G300E | 94245.87 | 0.74
619 | Story14 | B73 | 50 MPa RC Beam (27.5 cm x 25 cm) | Beam | 50MPa | Concrete Rectangular | 250 | 275 | 687.5 | 4650 | 0.32 | 782.11 | G300E | 1755956.25 | 13.78 | G300E | 823050 | 6.46
620 | Story14 | B74 | 50 MPa RC Beam (27.5 cm x 25 cm) | Beam | 50MPa | Concrete Rectangular | 250 | 275 | 687.5 | 7050 | 0.48 | 1185.78 | G300E | 3529112.5 | 27.69 | G300E | 486634.4 | 3.82
621 | Story14 | B75 | 50 MPa RC Beam (27.5 cm x 25 cm) | Beam | 50MPa | Concrete Rectangular | 250 | 275 | 687.5 | 4650 | 0.32 | 782.11 | G300E | 1421258.82 | 11.15 | G300E | 1891270.77 | 14.84
622 | Story14 | B76 | 50 MPa RC Beam (27.5 cm x 25 cm) | Beam | 50MPa | Concrete Rectangular | 250 | 275 | 687.5 | 4650 | 0.32 | 782.11 | G300E | 1604250 | 12.59 | G300E | 1919629.41 | 15.06
623 | Story14 | B77 | 50 MPa RC Beam (27.5 cm x 25 cm) | Beam | 50MPa | Concrete Rectangular | 250 | 275 | 687.5 | 7050 | 0.48 | 1185.78 | G300E | 3711825 | 29.12 | G300E | 439511.47 | 3.45
624 | Story14 | B78 | 50 MPa RC Beam (27.5 cm x 25 cm) | Beam | 50MPa | Concrete Rectangular | 250 | 275 | 687.5 | 4650 | 0.32 | 782.11 | G300E | 1777171.88 | 13.94 | G300E | 925931.25 | 7.27
625 | Story14 | B79 | 50 MPa RC Beam (27.5 cm x 25 cm) | Beam | 50MPa | Concrete Rectangular | 250 | 275 | 687.5 | 7050 | 0.48 | 1185.78 | G300E | 3480056.25 | 27.31 | G300E | 94245.87 | 0.74
626 | Story14 | B8 | 50 MPa RC Beam (27.5 cm x 25 cm) | Beam | 50MPa | Concrete Rectangular | 250 | 275 | 687.5 | 7050 | 0.48 | 1185.78 | G300E | 3332887.5 | 26.15 | G300E | 1663800 | 13.05
627 | Story14 | B80 | 50 MPa RC Beam (27.5 cm x 25 cm) | Beam | 50MPa | Concrete Rectangular | 250 | 275 | 687.5 | 4650 | 0.32 | 782.11 | G300E | 1981190.62 | 15.55 | G300E | 93243.25 | 0.73
628 | Story14 | B81 | 50 MPa RC Beam (27.5 cm x 25 cm) | Beam | 50MPa | Concrete Rectangular | 250 | 275 | 687.5 | 7050 | 0.48 | 1185.78 | G300E | 3111693.75 | 24.42 | G300E | 2495700 | 19.58
629 | Story14 | B82 | 50 MPa RC Beam (27.5 cm x 25 cm) | Beam | 50MPa | Concrete Rectangular | 250 | 275 | 687.5 | 4650 | 0.32 | 782.11 | G300E | 1936143.75 | 15.19 | G300E | 93243.25 | 0.73
630 | Story14 | B83 | 50 MPa RC Beam (27.5 cm x 25 cm) | Beam | 50MPa | Concrete Rectangular | 250 | 275 | 687.5 | 7050 | 0.48 | 1185.78 | G300E | 2431368.75 | 19.08 | G300E | 1663800 | 13.05
631 | Story14 | B84 | 50 MPa RC Beam (27.5 cm x 25 cm) | Beam | 50MPa | Concrete Rectangular | 250 | 275 | 687.5 | 4650 | 0.32 | 782.11 | G300E | 1935853.12 | 15.19 | G300E | 93243.25 | 0.73
632 | Story14 | B85 | 50 MPa RC Beam (27.5 cm x 25 cm) | Beam | 50MPa | Concrete Rectangular | 250 | 275 | 687.5 | 7050 | 0.48 | 1185.78 | G300E | 3111693.75 | 24.42 | G300E | 2495700 | 19.58
633 | Story14 | B86 | 50 MPa RC Beam (27.5 cm x 25 cm) | Beam | 50MPa | Concrete Rectangular | 250 | 275 | 687.5 | 4650 | 0.32 | 782.11 | G300E | 1981190.62 | 15.55 | G300E | 93243.25 | 0.73
634 | Story14 | B87 | 50 MPa RC Beam (27.5 cm x 25 cm) | Beam | 50MPa | Concrete Rectangular | 250 | 275 | 687.5 | 7050 | 0.48 | 1185.78 | G300E | 3480056.25 | 27.31 | G300E | 94245.87 | 0.74
635 | Story14 | B88 | 50 MPa RC Beam (27.5 cm x 25 cm) | Beam | 50MPa | Concrete Rectangular | 250 | 275 | 687.5 | 4650 | 0.32 | 782.11 | G300E | 1777171.88 | 13.94 | G300E | 925931.25 | 7.27
636 | Story14 | B89 | 50 MPa RC Beam (27.5 cm x 25 cm) | Beam | 50MPa | Concrete Rectangular | 250 | 275 | 687.5 | 7050 | 0.48 | 1185.78 | G300E | 3712118.75 | 29.13 | G300E | 439511.47 | 3.45
637 | Story14 | B9 | 50 MPa RC Beam (27.5 cm x 25 cm) | Beam | 50MPa | Concrete Rectangular | 250 | 275 | 687.5 | 4650 | 0.32 | 782.11 | G300E | 2033793.75 | 15.96 | G300E | 69932.44 | 0.55
638 | Story14 | B90 | 50 MPa RC Beam (27.5 cm x 25 cm) | Beam | 50MPa | Concrete Rectangular | 250 | 275 | 687.5 | 4650 | 0.32 | 782.11 | G300E | 1604250 | 12.59 | G300E | 1919629.41 | 15.06
639 | Story14 | B91 | 50 MPa RC Beam (27.5 cm x 25 cm) | Beam | 50MPa | Concrete Rectangular | 250 | 275 | 687.5 | 4650 | 0.32 | 782.11 | G300E | 1394128.12 | 10.94 | G300E | 895125 | 7.02
640 | Story14 | B92 | 50 MPa RC Beam (27.5 cm x 25 cm) | Beam | 50MPa | Concrete Rectangular | 250 | 275 | 687.5 | 7050 | 0.48 | 1185.78 | G300E | 3109050 | 24.39 | G300E | 2079750 | 16.32
641 | Story14 | B93 | 50 MPa RC Beam (27.5 cm x 25 cm) | Beam | 50MPa | Concrete Rectangular | 250 | 275 | 687.5 | 4650 | 0.32 | 782.11 | G300E | 1673709.38 | 13.13 | G300E | 1692721.63 | 13.28
642 | Story14 | B94 | 50 MPa RC Beam (27.5 cm x 25 cm) | Beam | 50MPa | Concrete Rectangular | 250 | 275 | 687.5 | 7050 | 0.48 | 1185.78 | G300E | 2826756.25 | 22.18 | G300E | 1559812.5 | 12.24
643 | Story14 | B95 | 50 MPa RC Beam (27.5 cm x 25 cm) | Beam | 50MPa | Concrete Rectangular | 250 | 275 | 687.5 | 4650 | 0.32 | 782.11 | G300E | 1711200 | 13.43 | G300E | 411525 | 3.23
644 | Story14 | B96 | 50 MPa RC Beam (27.5 cm x 25 cm) | Beam | 50MPa | Concrete Rectangular | 250 | 275 | 687.5 | 7050 | 0.48 | 1185.78 | G300E | 3015931.25 | 23.66 | G300E | 1247850 | 9.79
645 | Story14 | B97 | 50 MPa RC Beam (27.5 cm x 25 cm) | Beam | 50MPa | Concrete Rectangular | 250 | 275 | 687.5 | 4650 | 0.32 | 782.11 | G300E | 2034084.38 | 15.96 | G300E | 69932.44 | 0.55
646 | Story14 | B98 | 50 MPa RC Beam (27.5 cm x 25 cm) | Beam | 50MPa | Concrete Rectangular | 250 | 275 | 687.5 | 7050 | 0.48 | 1185.78 | G300E | 3221262.5 | 25.28 | G300E | 0 | 0
647 | Story14 | B99 | 50 MPa RC Beam (27.5 cm x 25 cm) | Beam | 50MPa | Concrete Rectangular | 250 | 275 | 687.5 | 4650 | 0.32 | 782.11 | G300E | 2034084.38 | 15.96 | G300E | 69932.44 | 0.55
648 | Story15 | B1 | 50 MPa RC Beam (25 cm x 25 cm) | Beam | 50MPa | Concrete Rectangular | 250 | 250 | 625 | 4650 | 0.29 | 711.01 | G300E | 1275194.12 | 10.01 | G300E | 1180826.47 | 9.27
649 | Story15 | B10 | 50 MPa RC Beam (25 cm x 25 cm) | Beam | 50MPa | Concrete Rectangular | 250 | 250 | 625 | 7050 | 0.44 | 1077.98 | G300E | 2016300 | 15.82 | G300E | 1730869.47 | 13.58
650 | Story15 | B100 | 50 MPa RC Beam (27.5 cm x 25 cm) | Beam | 50MPa | Concrete Rectangular | 250 | 275 | 687.5 | 7050 | 0.48 | 1185.78 | G300E | 2914293.75 | 22.87 | G300E | 935887.5 | 7.34
651 | Story15 | B101 | 50 MPa RC Beam (27.5 cm x 25 cm) | Beam | 50MPa | Concrete Rectangular | 250 | 275 | 687.5 | 4650 | 0.32 | 782.11 | G300E | 2045418.75 | 16.05 | G300E | 481457.44 | 3.78
652 | Story15 | B102 | 50 MPa RC Beam (27.5 cm x 25 cm) | Beam | 50MPa | Concrete Rectangular | 250 | 275 | 687.5 | 7050 | 0.48 | 1185.78 | G300E | 3331418.75 | 26.14 | G300E | 855461.47 | 6.71
653 | Story15 | B103 | 50 MPa RC Beam (27.5 cm x 25 cm) | Beam | 50MPa | Concrete Rectangular | 250 | 275 | 687.5 | 4650 | 0.32 | 782.11 | G300E | 1760606.25 | 13.81 | G300E | 869671.63 | 6.82
654 | Story15 | B104 | 50 MPa RC Beam (27.5 cm x 25 cm) | Beam | 50MPa | Concrete Rectangular | 250 | 275 | 687.5 | 7050 | 0.48 | 1185.78 | G300E | 2990962.5 | 23.47 | G300E | 1247850 | 9.79
655 | Story15 | B105 | 50 MPa RC Beam (25 cm x 25 cm) | Beam | 50MPa | Concrete Rectangular | 250 | 250 | 625 | 4650 | 0.29 | 711.01 | G300E | 1275194.12 | 10.01 | G300E | 1180826.47 | 9.27
656 | Story15 | B106 | 50 MPa RC Beam (25 cm x 25 cm) | Beam | 50MPa | Concrete Rectangular | 250 | 250 | 625 | 7050 | 0.44 | 1077.98 | G300E | 2102592 | 16.5 | G300E | 1046502 | 8.21
657 | Story15 | B107 | 50 MPa RC Beam (25 cm x 25 cm) | Beam | 50MPa | Concrete Rectangular | 250 | 250 | 625 | 7050 | 0.44 | 1077.98 | G300E | 2685756.25 | 21.07 | G300E | 880368.75 | 6.91
658 | Story15 | B108 | 50 MPa RC Beam (25 cm x 25 cm) | Beam | 50MPa | Concrete Rectangular | 250 | 250 | 625 | 7050 | 0.44 | 1077.98 | G300E | 2041962 | 16.02 | G300E | 1730869.47 | 13.58
659 | Story15 | B109 | 50 MPa RC Beam (25 cm x 25 cm) | Beam | 50MPa | Concrete Rectangular | 250 | 250 | 625 | 7050 | 0.44 | 1077.98 | G300E | 2686637.5 | 21.08 | G300E | 782550 | 6.14
660 | Story15 | B11 | 50 MPa RC Beam (27.5 cm x 25 cm) | Beam | 50MPa | Concrete Rectangular | 250 | 275 | 687.5 | 4650 | 0.32 | 782.11 | G300E | 2045418.75 | 16.05 | G300E | 481457.44 | 3.78
661 | Story15 | B110 | 50 MPa RC Beam (25 cm x 25 cm) | Beam | 50MPa | Concrete Rectangular | 250 | 250 | 625 | 7050 | 0.44 | 1077.98 | G300E | 2016300 | 15.82 | G300E | 1730869.47 | 13.58
662 | Story15 | B111 | 50 MPa RC Beam (25 cm x 25 cm) | Beam | 50MPa | Concrete Rectangular | 250 | 250 | 625 | 7050 | 0.44 | 1077.98 | G300E | 2685756.25 | 21.07 | G300E | 880368.75 | 6.91
663 | Story15 | B112 | 50 MPa RC Beam (25 cm x 25 cm) | Beam | 50MPa | Concrete Rectangular | 250 | 250 | 625 | 7050 | 0.44 | 1077.98 | G300E | 2102592 | 16.5 | G300E | 1046502 | 8.21
664 | Story15 | B12 | 50 MPa RC Beam (25 cm x 25 cm) | Beam | 50MPa | Concrete Rectangular | 250 | 250 | 625 | 7050 | 0.44 | 1077.98 | G300E | 2685756.25 | 21.07 | G300E | 880368.75 | 6.91
665 | Story15 | B13 | 50 MPa RC Beam (27.5 cm x 25 cm) | Beam | 50MPa | Concrete Rectangular | 250 | 275 | 687.5 | 4650 | 0.32 | 782.11 | G300E | 1760606.25 | 13.81 | G300E | 869671.63 | 6.82
666 | Story15 | B14 | 50 MPa RC Beam (25 cm x 25 cm) | Beam | 50MPa | Concrete Rectangular | 250 | 250 | 625 | 7050 | 0.44 | 1077.98 | G300E | 2102592 | 16.5 | G300E | 1046502 | 8.21
667 | Story15 | B15 | 50 MPa RC Beam (25 cm x 25 cm) | Beam | 50MPa | Concrete Rectangular | 250 | 250 | 625 | 4650 | 0.29 | 711.01 | G300E | 1275194.12 | 10.01 | G300E | 1180826.47 | 9.27
668 | Story15 | B16 | 50 MPa RC Beam (25 cm x 25 cm) | Beam | 50MPa | Concrete Rectangular | 250 | 250 | 625 | 4650 | 0.29 | 711.01 | G300E | 1232831.25 | 9.67 | G300E | 873037.5 | 6.85
669 | Story15 | B17 | 50 MPa RC Beam (27.5 cm x 25 cm) | Beam | 50MPa | Concrete Rectangular | 250 | 275 | 687.5 | 7050 | 0.48 | 1185.78 | G300E | 2991256.25 | 23.47 | G300E | 1247850 | 9.79
670 | Story15 | B18 | 50 MPa RC Beam (27.5 cm x 25 cm) | Beam | 50MPa | Concrete Rectangular | 250 | 275 | 687.5 | 4650 | 0.32 | 782.11 | G300E | 1875403.12 | 14.72 | G300E | 434835.81 | 3.41
671 | Story15 | B19 | 50 MPa RC Beam (27.5 cm x 25 cm) | Beam | 50MPa | Concrete Rectangular | 250 | 275 | 687.5 | 7050 | 0.48 | 1185.78 | G300E | 3267675 | 25.64 | G300E | 879022.93 | 6.9
672 | Story15 | B2 | 50 MPa RC Beam (25 cm x 25 cm) | Beam | 50MPa | Concrete Rectangular | 250 | 250 | 625 | 7050 | 0.44 | 1077.98 | G300E | 2102592 | 16.5 | G300E | 1046502 | 8.21
673 | Story15 | B20 | 50 MPa RC Beam (27.5 cm x 25 cm) | Beam | 50MPa | Concrete Rectangular | 250 | 275 | 687.5 | 4650 | 0.32 | 782.11 | G300E | 1995140.62 | 15.65 | G300E | 46621.63 | 0.37
674 | Story15 | B21 | 50 MPa RC Beam (27.5 cm x 25 cm) | Beam | 50MPa | Concrete Rectangular | 250 | 275 | 687.5 | 7050 | 0.48 | 1185.78 | G300E | 3089075 | 24.24 | G300E | 1351837.5 | 10.61
675 | Story15 | B22 | 50 MPa RC Beam (27.5 cm x 25 cm) | Beam | 50MPa | Concrete Rectangular | 250 | 275 | 687.5 | 4650 | 0.32 | 782.11 | G300E | 1941084.38 | 15.23 | G300E | 869671.63 | 6.82
676 | Story15 | B23 | 50 MPa RC Beam (27.5 cm x 25 cm) | Beam | 50MPa | Concrete Rectangular | 250 | 275 | 687.5 | 7050 | 0.48 | 1185.78 | G300E | 3016225 | 23.67 | G300E | 0 | 0
677 | Story15 | B24 | 50 MPa RC Beam (27.5 cm x 25 cm) | Beam | 50MPa | Concrete Rectangular | 250 | 275 | 687.5 | 4650 | 0.32 | 782.11 | G300E | 1944281.25 | 15.26 | G300E | 663909.13 | 5.21
678 | Story15 | B25 | 50 MPa RC Beam (27.5 cm x 25 cm) | Beam | 50MPa | Concrete Rectangular | 250 | 275 | 687.5 | 7050 | 0.48 | 1185.78 | G300E | 2914293.75 | 22.87 | G300E | 935887.5 | 7.34
679 | Story15 | B26 | 50 MPa RC Beam (27.5 cm x 25 cm) | Beam | 50MPa | Concrete Rectangular | 250 | 275 | 687.5 | 4650 | 0.32 | 782.11 | G300E | 1983515.62 | 15.56 | G300E | 46621.63 | 0.37
680 | Story15 | B27 | 50 MPa RC Beam (27.5 cm x 25 cm) | Beam | 50MPa | Concrete Rectangular | 250 | 275 | 687.5 | 7050 | 0.48 | 1185.78 | G300E | 3331418.75 | 26.14 | G300E | 855461.47 | 6.71
681 | Story15 | B28 | 50 MPa RC Beam (27.5 cm x 25 cm) | Beam | 50MPa | Concrete Rectangular | 250 | 275 | 687.5 | 4650 | 0.32 | 782.11 | G300E | 1875693.75 | 14.72 | G300E | 434835.81 | 3.41
682 | Story15 | B29 | 50 MPa RC Beam (27.5 cm x 25 cm) | Beam | 50MPa | Concrete Rectangular | 250 | 275 | 687.5 | 7050 | 0.48 | 1185.78 | G300E | 2990962.5 | 23.47 | G300E | 1247850 | 9.79
683 | Story15 | B3 | 50 MPa RC Beam (27.5 cm x 25 cm) | Beam | 50MPa | Concrete Rectangular | 250 | 275 | 687.5 | 4650 | 0.32 | 782.11 | G300E | 1763803.12 | 13.84 | G300E | 869671.63 | 6.82
684 | Story15 | B30 | 50 MPa RC Beam (25 cm x 25 cm) | Beam | 50MPa | Concrete Rectangular | 250 | 250 | 625 | 4650 | 0.29 | 711.01 | G300E | 1232831.25 | 9.67 | G300E | 873037.5 | 6.85
685 | Story15 | B31 | 50 MPa RC Beam (25 cm x 25 cm) | Beam | 50MPa | Concrete Rectangular | 250 | 250 | 625 | 4650 | 0.29 | 711.01 | G300E | 1434935.29 | 11.26 | G300E | 1455153.9 | 11.42
686 | Story15 | B32 | 50 MPa RC Beam (27.5 cm x 25 cm) | Beam | 50MPa | Concrete Rectangular | 250 | 275 | 687.5 | 7050 | 0.48 | 1185.78 | G300E | 3525000 | 27.66 | G300E | 70684.4 | 0.55
687 | Story15 | B33 | 50 MPa RC Beam (27.5 cm x 25 cm) | Beam | 50MPa | Concrete Rectangular | 250 | 275 | 687.5 | 4650 | 0.32 | 782.11 | G300E | 1760025 | 13.81 | G300E | 823050 | 6.46
688 | Story15 | B34 | 50 MPa RC Beam (27.5 cm x 25 cm) | Beam | 50MPa | Concrete Rectangular | 250 | 275 | 687.5 | 7050 | 0.48 | 1185.78 | G300E | 3528818.75 | 27.69 | G300E | 94245.87 | 0.74
689 | Story15 | B35 | 50 MPa RC Beam (27.5 cm x 25 cm) | Beam | 50MPa | Concrete Rectangular | 250 | 275 | 687.5 | 4650 | 0.32 | 782.11 | G300E | 1740843.75 | 13.66 | G300E | 823050 | 6.46
690 | Story15 | B36 | 50 MPa RC Beam (27.5 cm x 25 cm) | Beam | 50MPa | Concrete Rectangular | 250 | 275 | 687.5 | 7050 | 0.48 | 1185.78 | G300E | 2424906.25 | 19.03 | G300E | 2495700 | 19.58
691 | Story15 | B37 | 50 MPa RC Beam (27.5 cm x 25 cm) | Beam | 50MPa | Concrete Rectangular | 250 | 275 | 687.5 | 4800 | 0.33 | 807.34 | G300E | 1998720 | 15.68 | G300E | 1539333.92 | 12.08
692 | Story15 | B38 | 50 MPa RC Beam (27.5 cm x 25 cm) | Beam | 50MPa | Concrete Rectangular | 250 | 275 | 687.5 | 7050 | 0.48 | 1185.78 | G300E | 2453987.5 | 19.25 | G300E | 1663800 | 13.05
693 | Story15 | B39 | 50 MPa RC Beam (27.5 cm x 25 cm) | Beam | 50MPa | Concrete Rectangular | 250 | 275 | 687.5 | 4800 | 0.33 | 807.34 | G300E | 1957500 | 15.36 | G300E | 1436525.55 | 11.27
694 | Story15 | B4 | 50 MPa RC Beam (25 cm x 25 cm) | Beam | 50MPa | Concrete Rectangular | 250 | 250 | 625 | 7050 | 0.44 | 1077.98 | G300E | 2627676 | 20.62 | G300E | 526494 | 4.13
695 | Story15 | B40 | 50 MPa RC Beam (27.5 cm x 25 cm) | Beam | 50MPa | Concrete Rectangular | 250 | 275 | 687.5 | 7050 | 0.48 | 1185.78 | G300E | 3054706.25 | 23.97 | G300E | 2495700 | 19.58
696 | Story15 | B41 | 50 MPa RC Beam (27.5 cm x 25 cm) | Beam | 50MPa | Concrete Rectangular | 250 | 275 | 687.5 | 4650 | 0.32 | 782.11 | G300E | 1739681.25 | 13.65 | G300E | 823050 | 6.46
697 | Story15 | B42 | 50 MPa RC Beam (27.5 cm x 25 cm) | Beam | 50MPa | Concrete Rectangular | 250 | 275 | 687.5 | 7050 | 0.48 | 1185.78 | G300E | 3531168.75 | 27.71 | G300E | 94245.87 | 0.74
698 | Story15 | B43 | 50 MPa RC Beam (27.5 cm x 25 cm) | Beam | 50MPa | Concrete Rectangular | 250 | 275 | 687.5 | 4650 | 0.32 | 782.11 | G300E | 1760315.62 | 13.81 | G300E | 823050 | 6.46
699 | Story15 | B44 | 50 MPa RC Beam (27.5 cm x 25 cm) | Beam | 50MPa | Concrete Rectangular | 250 | 275 | 687.5 | 7050 | 0.48 | 1185.78 | G300E | 3524706.25 | 27.66 | G300E | 70684.4 | 0.55
700 | Story15 | B45 | 50 MPa RC Beam (25 cm x 25 cm) | Beam | 50MPa | Concrete Rectangular | 250 | 250 | 625 | 4650 | 0.29 | 711.01 | G300E | 1434935.29 | 11.26 | G300E | 1455153.9 | 11.42
701 | Story15 | B46 | 50 MPa RC Beam (25 cm x 25 cm) | Beam | 50MPa | Concrete Rectangular | 250 | 250 | 625 | 4650 | 0.29 | 711.01 | G300E | 1218881.25 | 9.56 | G300E | 1013700 | 7.95
702 | Story15 | B47 | 50 MPa RC Beam (27.5 cm x 25 cm) | Beam | 50MPa | Concrete Rectangular | 250 | 275 | 687.5 | 7050 | 0.48 | 1185.78 | G300E | 3655425 | 28.68 | G300E | 855461.47 | 6.71
703 | Story15 | B48 | 50 MPa RC Beam (27.5 cm x 25 cm) | Beam | 50MPa | Concrete Rectangular | 250 | 275 | 687.5 | 4650 | 0.32 | 782.11 | G300E | 1739681.25 | 13.65 | G300E | 823050 | 6.46
704 | Story15 | B49 | 50 MPa RC Beam (27.5 cm x 25 cm) | Beam | 50MPa | Concrete Rectangular | 250 | 275 | 687.5 | 7050 | 0.48 | 1185.78 | G300E | 3595206.25 | 28.21 | G300E | 94245.87 | 0.74
705 | Story15 | B5 | 50 MPa RC Beam (27.5 cm x 25 cm) | Beam | 50MPa | Concrete Rectangular | 250 | 275 | 687.5 | 4650 | 0.32 | 782.11 | G300E | 2032597.06 | 15.95 | G300E | 354196.31 | 2.78
706 | Story15 | B50 | 50 MPa RC Beam (27.5 cm x 25 cm) | Beam | 50MPa | Concrete Rectangular | 250 | 275 | 687.5 | 4650 | 0.32 | 782.11 | G300E | 1562400 | 12.26 | G300E | 823050 | 6.46
707 | Story15 | B51 | 50 MPa RC Beam (27.5 cm x 25 cm) | Beam | 50MPa | Concrete Rectangular | 250 | 275 | 687.5 | 7200 | 0.5 | 1211.01 | G300E | 4127100 | 32.38 | G300E | 2166725.55 | 17
708 | Story15 | B55 | 50 MPa RC Beam (27.5 cm x 25 cm) | Beam | 50MPa | Concrete Rectangular | 250 | 275 | 687.5 | 7050 | 0.48 | 1185.78 | G300E | 4035537.5 | 31.66 | G300E | 2121585.43 | 16.65
709 | Story15 | B56 | 50 MPa RC Beam (27.5 cm x 25 cm) | Beam | 50MPa | Concrete Rectangular | 250 | 275 | 687.5 | 4650 | 0.32 | 782.11 | G300E | 1562400 | 12.26 | G300E | 823050 | 6.46
710 | Story15 | B57 | 50 MPa RC Beam (27.5 cm x 25 cm) | Beam | 50MPa | Concrete Rectangular | 250 | 275 | 687.5 | 7050 | 0.48 | 1185.78 | G300E | 3596087.5 | 28.22 | G300E | 94245.87 | 0.74
711 | Story15 | B58 | 50 MPa RC Beam (27.5 cm x 25 cm) | Beam | 50MPa | Concrete Rectangular | 250 | 275 | 687.5 | 4650 | 0.32 | 782.11 | G300E | 1739681.25 | 13.65 | G300E | 823050 | 6.46
712 | Story15 | B59 | 50 MPa RC Beam (27.5 cm x 25 cm) | Beam | 50MPa | Concrete Rectangular | 250 | 275 | 687.5 | 7050 | 0.48 | 1185.78 | G300E | 3655131.25 | 28.68 | G300E | 855461.47 | 6.71
713 | Story15 | B6 | 50 MPa RC Beam (25 cm x 25 cm) | Beam | 50MPa | Concrete Rectangular | 250 | 250 | 625 | 7050 | 0.44 | 1077.98 | G300E | 2038578 | 16 | G300E | 1634989.47 | 12.83
714 | Story15 | B60 | 50 MPa RC Beam (25 cm x 25 cm) | Beam | 50MPa | Concrete Rectangular | 250 | 250 | 625 | 4650 | 0.29 | 711.01 | G300E | 1218881.25 | 9.56 | G300E | 1013700 | 7.95
715 | Story15 | B61 | 50 MPa RC Beam (25 cm x 25 cm) | Beam | 50MPa | Concrete Rectangular | 250 | 250 | 625 | 4650 | 0.29 | 711.01 | G300E | 1434935.29 | 11.26 | G300E | 1435208.82 | 11.26
716 | Story15 | B62 | 50 MPa RC Beam (27.5 cm x 25 cm) | Beam | 50MPa | Concrete Rectangular | 250 | 275 | 687.5 | 7050 | 0.48 | 1185.78 | G300E | 3655131.25 | 28.68 | G300E | 855461.47 | 6.71
717 | Story15 | B63 | 50 MPa RC Beam (27.5 cm x 25 cm) | Beam | 50MPa | Concrete Rectangular | 250 | 275 | 687.5 | 4650 | 0.32 | 782.11 | G300E | 1760315.62 | 13.81 | G300E | 823050 | 6.46
718 | Story15 | B64 | 50 MPa RC Beam (27.5 cm x 25 cm) | Beam | 50MPa | Concrete Rectangular | 250 | 275 | 687.5 | 7050 | 0.48 | 1185.78 | G300E | 3595500 | 28.21 | G300E | 94245.87 | 0.74
719 | Story15 | B65 | 50 MPa RC Beam (27.5 cm x 25 cm) | Beam | 50MPa | Concrete Rectangular | 250 | 275 | 687.5 | 4650 | 0.32 | 782.11 | G300E | 1739971.88 | 13.65 | G300E | 823050 | 6.46
720 | Story15 | B66 | 50 MPa RC Beam (27.5 cm x 25 cm) | Beam | 50MPa | Concrete Rectangular | 250 | 275 | 687.5 | 7200 | 0.5 | 1211.01 | G300E | 4125600 | 32.37 | G300E | 2274125.55 | 17.84
721 | Story15 | B67 | 50 MPa RC Beam (27.5 cm x 25 cm) | Beam | 50MPa | Concrete Rectangular | 250 | 275 | 687.5 | 4650 | 0.32 | 782.11 | G300E | 1897781.25 | 14.89 | G300E | 1396284.13 | 10.96
722 | Story15 | B69 | 50 MPa RC Beam (27.5 cm x 25 cm) | Beam | 50MPa | Concrete Rectangular | 250 | 275 | 687.5 | 4650 | 0.32 | 782.11 | G300E | 1898943.75 | 14.9 | G300E | 1396284.13 | 10.96
723 | Story15 | B7 | 50 MPa RC Beam (27.5 cm x 25 cm) | Beam | 50MPa | Concrete Rectangular | 250 | 275 | 687.5 | 4650 | 0.32 | 782.11 | G300E | 1671093.75 | 13.11 | G300E | 1646100 | 12.92
724 | Story15 | B70 | 50 MPa RC Beam (27.5 cm x 25 cm) | Beam | 50MPa | Concrete Rectangular | 250 | 275 | 687.5 | 7050 | 0.48 | 1185.78 | G300E | 4040237.5 | 31.7 | G300E | 2226747.93 | 17.47
725 | Story15 | B71 | 50 MPa RC Beam (27.5 cm x 25 cm) | Beam | 50MPa | Concrete Rectangular | 250 | 275 | 687.5 | 4650 | 0.32 | 782.11 | G300E | 1739971.88 | 13.65 | G300E | 823050 | 6.46
726 | Story15 | B72 | 50 MPa RC Beam (27.5 cm x 25 cm) | Beam | 50MPa | Concrete Rectangular | 250 | 275 | 687.5 | 7050 | 0.48 | 1185.78 | G300E | 3595793.75 | 28.21 | G300E | 94245.87 | 0.74
727 | Story15 | B73 | 50 MPa RC Beam (27.5 cm x 25 cm) | Beam | 50MPa | Concrete Rectangular | 250 | 275 | 687.5 | 4650 | 0.32 | 782.11 | G300E | 1760315.62 | 13.81 | G300E | 823050 | 6.46
728 | Story15 | B74 | 50 MPa RC Beam (27.5 cm x 25 cm) | Beam | 50MPa | Concrete Rectangular | 250 | 275 | 687.5 | 7050 | 0.48 | 1185.78 | G300E | 3655131.25 | 28.68 | G300E | 855461.47 | 6.71
729 | Story15 | B75 | 50 MPa RC Beam (25 cm x 25 cm) | Beam | 50MPa | Concrete Rectangular | 250 | 250 | 625 | 4650 | 0.29 | 711.01 | G300E | 1434935.29 | 11.26 | G300E | 1435208.82 | 11.26
730 | Story15 | B76 | 50 MPa RC Beam (25 cm x 25 cm) | Beam | 50MPa | Concrete Rectangular | 250 | 250 | 625 | 4650 | 0.29 | 711.01 | G300E | 1232831.25 | 9.67 | G300E | 873037.5 | 6.85
731 | Story15 | B77 | 50 MPa RC Beam (27.5 cm x 25 cm) | Beam | 50MPa | Concrete Rectangular | 250 | 275 | 687.5 | 7050 | 0.48 | 1185.78 | G300E | 3524706.25 | 27.66 | G300E | 70684.4 | 0.55
732 | Story15 | B78 | 50 MPa RC Beam (27.5 cm x 25 cm) | Beam | 50MPa | Concrete Rectangular | 250 | 275 | 687.5 | 4650 | 0.32 | 782.11 | G300E | 1875693.75 | 14.72 | G300E | 434835.81 | 3.41
733 | Story15 | B79 | 50 MPa RC Beam (27.5 cm x 25 cm) | Beam | 50MPa | Concrete Rectangular | 250 | 275 | 687.5 | 7050 | 0.48 | 1185.78 | G300E | 3530581.25 | 27.7 | G300E | 94245.87 | 0.74
734 | Story15 | B8 | 50 MPa RC Beam (25 cm x 25 cm) | Beam | 50MPa | Concrete Rectangular | 250 | 250 | 625 | 7050 | 0.44 | 1077.98 | G300E | 2686637.5 | 21.08 | G300E | 782550 | 6.14
735 | Story15 | B80 | 50 MPa RC Beam (27.5 cm x 25 cm) | Beam | 50MPa | Concrete Rectangular | 250 | 275 | 687.5 | 4650 | 0.32 | 782.11 | G300E | 1983515.62 | 15.56 | G300E | 46621.63 | 0.37
736 | Story15 | B81 | 50 MPa RC Beam (27.5 cm x 25 cm) | Beam | 50MPa | Concrete Rectangular | 250 | 275 | 687.5 | 7050 | 0.48 | 1185.78 | G300E | 3056175 | 23.98 | G300E | 2495700 | 19.58
737 | Story15 | B82 | 50 MPa RC Beam (27.5 cm x 25 cm) | Beam | 50MPa | Concrete Rectangular | 250 | 275 | 687.5 | 4650 | 0.32 | 782.11 | G300E | 1945443.75 | 15.26 | G300E | 663909.13 | 5.21
738 | Story15 | B83 | 50 MPa RC Beam (27.5 cm x 25 cm) | Beam | 50MPa | Concrete Rectangular | 250 | 275 | 687.5 | 7050 | 0.48 | 1185.78 | G300E | 2451637.5 | 19.24 | G300E | 1663800 | 13.05
739 | Story15 | B84 | 50 MPa RC Beam (27.5 cm x 25 cm) | Beam | 50MPa | Concrete Rectangular | 250 | 275 | 687.5 | 4650 | 0.32 | 782.11 | G300E | 1945443.75 | 15.26 | G300E | 663909.13 | 5.21
740 | Story15 | B85 | 50 MPa RC Beam (27.5 cm x 25 cm) | Beam | 50MPa | Concrete Rectangular | 250 | 275 | 687.5 | 7050 | 0.48 | 1185.78 | G300E | 3056175 | 23.98 | G300E | 2495700 | 19.58
741 | Story15 | B86 | 50 MPa RC Beam (27.5 cm x 25 cm) | Beam | 50MPa | Concrete Rectangular | 250 | 275 | 687.5 | 4650 | 0.32 | 782.11 | G300E | 1983515.62 | 15.56 | G300E | 46621.63 | 0.37
742 | Story15 | B87 | 50 MPa RC Beam (27.5 cm x 25 cm) | Beam | 50MPa | Concrete Rectangular | 250 | 275 | 687.5 | 7050 | 0.48 | 1185.78 | G300E | 3530581.25 | 27.7 | G300E | 94245.87 | 0.74
743 | Story15 | B88 | 50 MPa RC Beam (27.5 cm x 25 cm) | Beam | 50MPa | Concrete Rectangular | 250 | 275 | 687.5 | 4650 | 0.32 | 782.11 | G300E | 1875984.38 | 14.72 | G300E | 434835.81 | 3.41
744 | Story15 | B89 | 50 MPa RC Beam (27.5 cm x 25 cm) | Beam | 50MPa | Concrete Rectangular | 250 | 275 | 687.5 | 7050 | 0.48 | 1185.78 | G300E | 3524706.25 | 27.66 | G300E | 70684.4 | 0.55
745 | Story15 | B9 | 50 MPa RC Beam (27.5 cm x 25 cm) | Beam | 50MPa | Concrete Rectangular | 250 | 275 | 687.5 | 4650 | 0.32 | 782.11 | G300E | 1676615.62 | 13.16 | G300E | 1646100 | 12.92
746 | Story15 | B90 | 50 MPa RC Beam (25 cm x 25 cm) | Beam | 50MPa | Concrete Rectangular | 250 | 250 | 625 | 4650 | 0.29 | 711.01 | G300E | 1232831.25 | 9.67 | G300E | 873037.5 | 6.85
747 | Story15 | B91 | 50 MPa RC Beam (25 cm x 25 cm) | Beam | 50MPa | Concrete Rectangular | 250 | 250 | 625 | 4650 | 0.29 | 711.01 | G300E | 1275194.12 | 10.01 | G300E | 1180826.47 | 9.27
748 | Story15 | B92 | 50 MPa RC Beam (27.5 cm x 25 cm) | Beam | 50MPa | Concrete Rectangular | 250 | 275 | 687.5 | 7050 | 0.48 | 1185.78 | G300E | 2990962.5 | 23.47 | G300E | 1247850 | 9.79
749 | Story15 | B93 | 50 MPa RC Beam (27.5 cm x 25 cm) | Beam | 50MPa | Concrete Rectangular | 250 | 275 | 687.5 | 4650 | 0.32 | 782.11 | G300E | 1760606.25 | 13.81 | G300E | 869671.63 | 6.82
750 | Story15 | B94 | 50 MPa RC Beam (27.5 cm x 25 cm) | Beam | 50MPa | Concrete Rectangular | 250 | 275 | 687.5 | 7050 | 0.48 | 1185.78 | G300E | 3331418.75 | 26.14 | G300E | 855461.47 | 6.71
751 | Story15 | B95 | 50 MPa RC Beam (27.5 cm x 25 cm) | Beam | 50MPa | Concrete Rectangular | 250 | 275 | 687.5 | 4650 | 0.32 | 782.11 | G300E | 2045418.75 | 16.05 | G300E | 481457.44 | 3.78
752 | Story15 | B96 | 50 MPa RC Beam (27.5 cm x 25 cm) | Beam | 50MPa | Concrete Rectangular | 250 | 275 | 687.5 | 7050 | 0.48 | 1185.78 | G300E | 2914293.75 | 22.87 | G300E | 935887.5 | 7.34
753 | Story15 | B97 | 50 MPa RC Beam (27.5 cm x 25 cm) | Beam | 50MPa | Concrete Rectangular | 250 | 275 | 687.5 | 4650 | 0.32 | 782.11 | G300E | 1676615.62 | 13.16 | G300E | 1646100 | 12.92
754 | Story15 | B98 | 50 MPa RC Beam (27.5 cm x 25 cm) | Beam | 50MPa | Concrete Rectangular | 250 | 275 | 687.5 | 7050 | 0.48 | 1185.78 | G300E | 3016225 | 23.67 | G300E | 0 | 0
755 | Story15 | B99 | 50 MPa RC Beam (27.5 cm x 25 cm) | Beam | 50MPa | Concrete Rectangular | 250 | 275 | 687.5 | 4650 | 0.32 | 782.11 | G300E | 1676615.62 | 13.16 | G300E | 1646100 | 12.92
756 | Story16 | B1 | 50 MPa RC Beam (25 cm x 25 cm) | Beam | 50MPa | Concrete Rectangular | 250 | 250 | 625 | 4650 | 0.29 | 711.01 | G300E | 1308393.75 | 10.27 | G300E | 932034.38 | 7.31
757 | Story16 | B10 | 50 MPa RC Beam (25 cm x 25 cm) | Beam | 50MPa | Concrete Rectangular | 250 | 250 | 625 | 7050 | 0.44 | 1077.98 | G300E | 2538881.25 | 19.92 | G300E | 684731.25 | 5.37
758 | Story16 | B100 | 50 MPa RC Beam (27.5 cm x 25 cm) | Beam | 50MPa | Concrete Rectangular | 250 | 275 | 687.5 | 7050 | 0.48 | 1185.78 | G300E | 3323781.25 | 26.08 | G300E | 47122.93 | 0.37
759 | Story16 | B101 | 50 MPa RC Beam (27.5 cm x 25 cm) | Beam | 50MPa | Concrete Rectangular | 250 | 275 | 687.5 | 4650 | 0.32 | 782.11 | G300E | 1866393.75 | 14.64 | G300E | 46621.63 | 0.37
760 | Story16 | B102 | 50 MPa RC Beam (27.5 cm x 25 cm) | Beam | 50MPa | Concrete Rectangular | 250 | 275 | 687.5 | 7050 | 0.48 | 1185.78 | G300E | 3391637.5 | 26.61 | G300E | 879022.93 | 6.9
761 | Story16 | B103 | 50 MPa RC Beam (27.5 cm x 25 cm) | Beam | 50MPa | Concrete Rectangular | 250 | 275 | 687.5 | 4650 | 0.32 | 782.11 | G300E | 1836750 | 14.41 | G300E | 46621.63 | 0.37
762 | Story16 | B104 | 50 MPa RC Beam (27.5 cm x 25 cm) | Beam | 50MPa | Concrete Rectangular | 250 | 275 | 687.5 | 7050 | 0.48 | 1185.78 | G300E | 3647787.5 | 28.62 | G300E | 926145.87 | 7.27
763 | Story16 | B105 | 50 MPa RC Beam (25 cm x 25 cm) | Beam | 50MPa | Concrete Rectangular | 250 | 250 | 625 | 4650 | 0.29 | 711.01 | G300E | 1308684.38 | 10.27 | G300E | 932034.38 | 7.31
764 | Story16 | B106 | 50 MPa RC Beam (25 cm x 25 cm) | Beam | 50MPa | Concrete Rectangular | 250 | 250 | 625 | 7050 | 0.44 | 1077.98 | G300E | 3045012.5 | 23.89 | G300E | 874739.03 | 6.86
765 | Story16 | B107 | 50 MPa RC Beam (25 cm x 25 cm) | Beam | 50MPa | Concrete Rectangular | 250 | 250 | 625 | 7050 | 0.44 | 1077.98 | G300E | 2650212.5 | 20.79 | G300E | 391275 | 3.07
766 | Story16 | B108 | 50 MPa RC Beam (25 cm x 25 cm) | Beam | 50MPa | Concrete Rectangular | 250 | 250 | 625 | 7050 | 0.44 | 1077.98 | G300E | 2538881.25 | 19.92 | G300E | 684731.25 | 5.37
767 | Story16 | B109 | 50 MPa RC Beam (25 cm x 25 cm) | Beam | 50MPa | Concrete Rectangular | 250 | 250 | 625 | 7050 | 0.44 | 1077.98 | G300E | 2091500 | 16.41 | G300E | 1276050 | 10.01
768 | Story16 | B11 | 50 MPa RC Beam (27.5 cm x 25 cm) | Beam | 50MPa | Concrete Rectangular | 250 | 275 | 687.5 | 4650 | 0.32 | 782.11 | G300E | 1866393.75 | 14.64 | G300E | 46621.63 | 0.37
769 | Story16 | B110 | 50 MPa RC Beam (25 cm x 25 cm) | Beam | 50MPa | Concrete Rectangular | 250 | 250 | 625 | 7050 | 0.44 | 1077.98 | G300E | 2538881.25 | 19.92 | G300E | 684731.25 | 5.37
770 | Story16 | B111 | 50 MPa RC Beam (25 cm x 25 cm) | Beam | 50MPa | Concrete Rectangular | 250 | 250 | 625 | 7050 | 0.44 | 1077.98 | G300E | 2650506.25 | 20.8 | G300E | 391275 | 3.07
771 | Story16 | B112 | 50 MPa RC Beam (25 cm x 25 cm) | Beam | 50MPa | Concrete Rectangular | 250 | 250 | 625 | 7050 | 0.44 | 1077.98 | G300E | 3045012.5 | 23.89 | G300E | 874739.03 | 6.86
772 | Story16 | B12 | 50 MPa RC Beam (25 cm x 25 cm) | Beam | 50MPa | Concrete Rectangular | 250 | 250 | 625 | 7050 | 0.44 | 1077.98 | G300E | 2650212.5 | 20.79 | G300E | 391275 | 3.07
773 | Story16 | B13 | 50 MPa RC Beam (27.5 cm x 25 cm) | Beam | 50MPa | Concrete Rectangular | 250 | 275 | 687.5 | 4650 | 0.32 | 782.11 | G300E | 1836750 | 14.41 | G300E | 46621.63 | 0.37
774 | Story16 | B14 | 50 MPa RC Beam (25 cm x 25 cm) | Beam | 50MPa | Concrete Rectangular | 250 | 250 | 625 | 7050 | 0.44 | 1077.98 | G300E | 3045012.5 | 23.89 | G300E | 874739.03 | 6.86
775 | Story16 | B15 | 50 MPa RC Beam (25 cm x 25 cm) | Beam | 50MPa | Concrete Rectangular | 250 | 250 | 625 | 4650 | 0.29 | 711.01 | G300E | 1308393.75 | 10.27 | G300E | 932034.38 | 7.31
776 | Story16 | B16 | 50 MPa RC Beam (25 cm x 25 cm) | Beam | 50MPa | Concrete Rectangular | 250 | 250 | 625 | 4650 | 0.29 | 711.01 | G300E | 1277296.88 | 10.02 | G300E | 771900 | 6.06
777 | Story16 | B17 | 50 MPa RC Beam (27.5 cm x 25 cm) | Beam | 50MPa | Concrete Rectangular | 250 | 275 | 687.5 | 7050 | 0.48 | 1185.78 | G300E | 3648081.25 | 28.62 | G300E | 926145.87 | 7.27
778 | Story16 | B18 | 50 MPa RC Beam (27.5 cm x 25 cm) | Beam | 50MPa | Concrete Rectangular | 250 | 275 | 687.5 | 4650 | 0.32 | 782.11 | G300E | 1907662.5 | 14.97 | G300E | 46621.63 | 0.37
779 | Story16 | B19 | 50 MPa RC Beam (27.5 cm x 25 cm) | Beam | 50MPa | Concrete Rectangular | 250 | 275 | 687.5 | 7050 | 0.48 | 1185.78 | G300E | 3391343.75 | 26.61 | G300E | 879022.93 | 6.9
780 | Story16 | B2 | 50 MPa RC Beam (25 cm x 25 cm) | Beam | 50MPa | Concrete Rectangular | 250 | 250 | 625 | 7050 | 0.44 | 1077.98 | G300E | 3044718.75 | 23.89 | G300E | 874739.03 | 6.86
781 | Story16 | B20 | 50 MPa RC Beam (27.5 cm x 25 cm) | Beam | 50MPa | Concrete Rectangular | 250 | 275 | 687.5 | 4650 | 0.32 | 782.11 | G300E | 1918125 | 15.05 | G300E | 46621.63 | 0.37
782 | Story16 | B21 | 50 MPa RC Beam (27.5 cm x 25 cm) | Beam | 50MPa | Concrete Rectangular | 250 | 275 | 687.5 | 7050 | 0.48 | 1185.78 | G300E | 3325543.75 | 26.09 | G300E | 47122.93 | 0.37
783 | Story16 | B22 | 50 MPa RC Beam (27.5 cm x 25 cm) | Beam | 50MPa | Concrete Rectangular | 250 | 275 | 687.5 | 4650 | 0.32 | 782.11 | G300E | 1849828.12 | 14.51 | G300E | 0 | 0
784 | Story16 | B23 | 50 MPa RC Beam (27.5 cm x 25 cm) | Beam | 50MPa | Concrete Rectangular | 250 | 275 | 687.5 | 7050 | 0.48 | 1185.78 | G300E | 2806193.75 | 22.02 | G300E | 1039875 | 8.16
785 | Story16 | B24 | 50 MPa RC Beam (27.5 cm x 25 cm) | Beam | 50MPa | Concrete Rectangular | 250 | 275 | 687.5 | 4650 | 0.32 | 782.11 | G300E | 1850409.38 | 14.52 | G300E | 0 | 0
786 | Story16 | B25 | 50 MPa RC Beam (27.5 cm x 25 cm) | Beam | 50MPa | Concrete Rectangular | 250 | 275 | 687.5 | 7050 | 0.48 | 1185.78 | G300E | 3323487.5 | 26.08 | G300E | 47122.93 | 0.37
787 | Story16 | B26 | 50 MPa RC Beam (27.5 cm x 25 cm) | Beam | 50MPa | Concrete Rectangular | 250 | 275 | 687.5 | 4650 | 0.32 | 782.11 | G300E | 1918125 | 15.05 | G300E | 46621.63 | 0.37
788 | Story16 | B27 | 50 MPa RC Beam (27.5 cm x 25 cm) | Beam | 50MPa | Concrete Rectangular | 250 | 275 | 687.5 | 7050 | 0.48 | 1185.78 | G300E | 3392225 | 26.62 | G300E | 879022.93 | 6.9
789 | Story16 | B28 | 50 MPa RC Beam (27.5 cm x 25 cm) | Beam | 50MPa | Concrete Rectangular | 250 | 275 | 687.5 | 4650 | 0.32 | 782.11 | G300E | 1907662.5 | 14.97 | G300E | 46621.63 | 0.37
790 | Story16 | B29 | 50 MPa RC Beam (27.5 cm x 25 cm) | Beam | 50MPa | Concrete Rectangular | 250 | 275 | 687.5 | 7050 | 0.48 | 1185.78 | G300E | 3648081.25 | 28.62 | G300E | 926145.87 | 7.27
791 | Story16 | B3 | 50 MPa RC Beam (27.5 cm x 25 cm) | Beam | 50MPa | Concrete Rectangular | 250 | 275 | 687.5 | 4650 | 0.32 | 782.11 | G300E | 1836750 | 14.41 | G300E | 46621.63 | 0.37
792 | Story16 | B30 | 50 MPa RC Beam (25 cm x 25 cm) | Beam | 50MPa | Concrete Rectangular | 250 | 250 | 625 | 4650 | 0.29 | 711.01 | G300E | 1277296.88 | 10.02 | G300E | 771900 | 6.06
793 | Story16 | B31 | 50 MPa RC Beam (25 cm x 25 cm) | Beam | 50MPa | Concrete Rectangular | 250 | 250 | 625 | 4650 | 0.29 | 711.01 | G300E | 1178484.38 | 9.25 | G300E | 774225 | 6.07
794 | Story16 | B32 | 50 MPa RC Beam (27.5 cm x 25 cm) | Beam | 50MPa | Concrete Rectangular | 250 | 275 | 687.5 | 7050 | 0.48 | 1185.78 | G300E | 3817575 | 29.95 | G300E | 94245.87 | 0.74
795 | Story16 | B33 | 50 MPa RC Beam (27.5 cm x 25 cm) | Beam | 50MPa | Concrete Rectangular | 250 | 275 | 687.5 | 4650 | 0.32 | 782.11 | G300E | 1854768.75 | 14.55 | G300E | 0 | 0
796 | Story16 | B34 | 50 MPa RC Beam (27.5 cm x 25 cm) | Beam | 50MPa | Concrete Rectangular | 250 | 275 | 687.5 | 7050 | 0.48 | 1185.78 | G300E | 3518831.25 | 27.61 | G300E | 510195.87 | 4
797 | Story16 | B35 | 50 MPa RC Beam (27.5 cm x 25 cm) | Beam | 50MPa | Concrete Rectangular | 250 | 275 | 687.5 | 4650 | 0.32 | 782.11 | G300E | 1721953.12 | 13.51 | G300E | 1131693.75 | 8.88
798 | Story16 | B36 | 50 MPa RC Beam (27.5 cm x 25 cm) | Beam | 50MPa | Concrete Rectangular | 250 | 275 | 687.5 | 7050 | 0.48 | 1185.78 | G300E | 3069687.5 | 24.09 | G300E | 2079750 | 16.32
799 | Story16 | B37 | 50 MPa RC Beam (27.5 cm x 25 cm) | Beam | 50MPa | Concrete Rectangular | 250 | 275 | 687.5 | 4800 | 0.33 | 807.34 | G300E | 1998300 | 15.68 | G300E | 1339925.55 | 10.51
800 | Story16 | B38 | 50 MPa RC Beam (27.5 cm x 25 cm) | Beam | 50MPa | Concrete Rectangular | 250 | 275 | 687.5 | 7050 | 0.48 | 1185.78 | G300E | 2616137.5 | 20.53 | G300E | 1559812.5 | 12.24
801 | Story16 | B39 | 50 MPa RC Beam (27.5 cm x 25 cm) | Beam | 50MPa | Concrete Rectangular | 250 | 275 | 687.5 | 4800 | 0.33 | 807.34 | G300E | 1995600 | 15.66 | G300E | 1339925.55 | 10.51
802 | Story16 | B4 | 50 MPa RC Beam (25 cm x 25 cm) | Beam | 50MPa | Concrete Rectangular | 250 | 250 | 625 | 7050 | 0.44 | 1077.98 | G300E | 2650506.25 | 20.8 | G300E | 391275 | 3.07
803 | Story16 | B40 | 50 MPa RC Beam (27.5 cm x 25 cm) | Beam | 50MPa | Concrete Rectangular | 250 | 275 | 687.5 | 7050 | 0.48 | 1185.78 | G300E | 3070568.75 | 24.09 | G300E | 2079750 | 16.32
804 | Story16 | B41 | 50 MPa RC Beam (27.5 cm x 25 cm) | Beam | 50MPa | Concrete Rectangular | 250 | 275 | 687.5 | 4650 | 0.32 | 782.11 | G300E | 1721081.25 | 13.5 | G300E | 1131693.75 | 8.88
805 | Story16 | B42 | 50 MPa RC Beam (27.5 cm x 25 cm) | Beam | 50MPa | Concrete Rectangular | 250 | 275 | 687.5 | 7050 | 0.48 | 1185.78 | G300E | 3518537.5 | 27.61 | G300E | 510195.87 | 4
806 | Story16 | B43 | 50 MPa RC Beam (27.5 cm x 25 cm) | Beam | 50MPa | Concrete Rectangular | 250 | 275 | 687.5 | 4650 | 0.32 | 782.11 | G300E | 1854768.75 | 14.55 | G300E | 0 | 0
807 | Story16 | B44 | 50 MPa RC Beam (27.5 cm x 25 cm) | Beam | 50MPa | Concrete Rectangular | 250 | 275 | 687.5 | 7050 | 0.48 | 1185.78 | G300E | 3817281.25 | 29.95 | G300E | 94245.87 | 0.74
808 | Story16 | B45 | 50 MPa RC Beam (25 cm x 25 cm) | Beam | 50MPa | Concrete Rectangular | 250 | 250 | 625 | 4650 | 0.29 | 711.01 | G300E | 1178484.38 | 9.25 | G300E | 774225 | 6.07
809 | Story16 | B46 | 50 MPa RC Beam (25 cm x 25 cm) | Beam | 50MPa | Concrete Rectangular | 250 | 250 | 625 | 4650 | 0.29 | 711.01 | G300E | 1354312.5 | 10.63 | G300E | 1415925 | 11.11
810 | Story16 | B47 | 50 MPa RC Beam (27.5 cm x 25 cm) | Beam | 50MPa | Concrete Rectangular | 250 | 275 | 687.5 | 7050 | 0.48 | 1185.78 | G300E | 3350806.25 | 26.29 | G300E | 439511.47 | 3.45
811 | Story16 | B48 | 50 MPa RC Beam (27.5 cm x 25 cm) | Beam | 50MPa | Concrete Rectangular | 250 | 275 | 687.5 | 4650 | 0.32 | 782.11 | G300E | 1770487.5 | 13.89 | G300E | 823050 | 6.46
812 | Story16 | B49 | 50 MPa RC Beam (27.5 cm x 25 cm) | Beam | 50MPa | Concrete Rectangular | 250 | 275 | 687.5 | 7050 | 0.48 | 1185.78 | G300E | 3442456.25 | 27.01 | G300E | 70684.4 | 0.55
813 | Story16 | B5 | 50 MPa RC Beam (27.5 cm x 25 cm) | Beam | 50MPa | Concrete Rectangular | 250 | 275 | 687.5 | 4650 | 0.32 | 782.11 | G300E | 1866684.38 | 14.65 | G300E | 46621.63 | 0.37
814 | Story16 | B50 | 50 MPa RC Beam (27.5 cm x 25 cm) | Beam | 50MPa | Concrete Rectangular | 250 | 275 | 687.5 | 4650 | 0.32 | 782.11 | G300E | 1575187.5 | 12.36 | G300E | 823050 | 6.46
815 | Story16 | B51 | 50 MPa RC Beam (27.5 cm x 25 cm) | Beam | 50MPa | Concrete Rectangular | 250 | 275 | 687.5 | 7200 | 0.5 | 1211.01 | G300E | 4181400 | 32.81 | G300E | 2058125.55 | 16.15
816 | Story16 | B55 | 50 MPa RC Beam (27.5 cm x 25 cm) | Beam | 50MPa | Concrete Rectangular | 250 | 275 | 687.5 | 7050 | 0.48 | 1185.78 | G300E | 4092818.75 | 32.11 | G300E | 2015247.93 | 15.81
817 | Story16 | B56 | 50 MPa RC Beam (27.5 cm x 25 cm) | Beam | 50MPa | Concrete Rectangular | 250 | 275 | 687.5 | 4650 | 0.32 | 782.11 | G300E | 1575187.5 | 12.36 | G300E | 823050 | 6.46
818 | Story16 | B57 | 50 MPa RC Beam (27.5 cm x 25 cm) | Beam | 50MPa | Concrete Rectangular | 250 | 275 | 687.5 | 7050 | 0.48 | 1185.78 | G300E | 3443043.75 | 27.02 | G300E | 70684.4 | 0.55
819 | Story16 | B58 | 50 MPa RC Beam (27.5 cm x 25 cm) | Beam | 50MPa | Concrete Rectangular | 250 | 275 | 687.5 | 4650 | 0.32 | 782.11 | G300E | 1770487.5 | 13.89 | G300E | 823050 | 6.46
820 | Story16 | B59 | 50 MPa RC Beam (27.5 cm x 25 cm) | Beam | 50MPa | Concrete Rectangular | 250 | 275 | 687.5 | 7050 | 0.48 | 1185.78 | G300E | 3350806.25 | 26.29 | G300E | 439511.47 | 3.45
821 | Story16 | B6 | 50 MPa RC Beam (25 cm x 25 cm) | Beam | 50MPa | Concrete Rectangular | 250 | 250 | 625 | 7050 | 0.44 | 1077.98 | G300E | 2538293.75 | 19.92 | G300E | 684731.25 | 5.37
822 | Story16 | B60 | 50 MPa RC Beam (25 cm x 25 cm) | Beam | 50MPa | Concrete Rectangular | 250 | 250 | 625 | 4650 | 0.29 | 711.01 | G300E | 1354312.5 | 10.63 | G300E | 1415925 | 11.11
823 | Story16 | B61 | 50 MPa RC Beam (25 cm x 25 cm) | Beam | 50MPa | Concrete Rectangular | 250 | 250 | 625 | 4650 | 0.29 | 711.01 | G300E | 1178484.38 | 9.25 | G300E | 774225 | 6.07
824 | Story16 | B62 | 50 MPa RC Beam (27.5 cm x 25 cm) | Beam | 50MPa | Concrete Rectangular | 250 | 275 | 687.5 | 7050 | 0.48 | 1185.78 | G300E | 3350806.25 | 26.29 | G300E | 439511.47 | 3.45
825 | Story16 | B63 | 50 MPa RC Beam (27.5 cm x 25 cm) | Beam | 50MPa | Concrete Rectangular | 250 | 275 | 687.5 | 4650 | 0.32 | 782.11 | G300E | 1854768.75 | 14.55 | G300E | 0 | 0
826 | Story16 | B64 | 50 MPa RC Beam (27.5 cm x 25 cm) | Beam | 50MPa | Concrete Rectangular | 250 | 275 | 687.5 | 7050 | 0.48 | 1185.78 | G300E | 3443043.75 | 27.02 | G300E | 70684.4 | 0.55
827 | Story16 | B65 | 50 MPa RC Beam (27.5 cm x 25 cm) | Beam | 50MPa | Concrete Rectangular | 250 | 275 | 687.5 | 4650 | 0.32 | 782.11 | G300E | 1721371.88 | 13.51 | G300E | 1131693.75 | 8.88
828 | Story16 | B66 | 50 MPa RC Beam (27.5 cm x 25 cm) | Beam | 50MPa | Concrete Rectangular | 250 | 275 | 687.5 | 7200 | 0.5 | 1211.01 | G300E | 4181100 | 32.81 | G300E | 2058125.55 | 16.15
829 | Story16 | B67 | 50 MPa RC Beam (27.5 cm x 25 cm) | Beam | 50MPa | Concrete Rectangular | 250 | 275 | 687.5 | 4650 | 0.32 | 782.11 | G300E | 1934690.62 | 15.18 | G300E | 1298052.88 | 10.19
830 | Story16 | B69 | 50 MPa RC Beam (27.5 cm x 25 cm) | Beam | 50MPa | Concrete Rectangular | 250 | 275 | 687.5 | 4650 | 0.32 | 782.11 | G300E | 1934109.38 | 15.18 | G300E | 1298052.88 | 10.19
831 | Story16 | B7 | 50 MPa RC Beam (27.5 cm x 25 cm) | Beam | 50MPa | Concrete Rectangular | 250 | 275 | 687.5 | 4650 | 0.32 | 782.11 | G300E | 1782984.38 | 13.99 | G300E | 869671.63 | 6.82
832 | Story16 | B70 | 50 MPa RC Beam (27.5 cm x 25 cm) | Beam | 50MPa | Concrete Rectangular | 250 | 275 | 687.5 | 7050 | 0.48 | 1185.78 | G300E | 4093700 | 32.12 | G300E | 2015247.93 | 15.81
833 | Story16 | B71 | 50 MPa RC Beam (27.5 cm x 25 cm) | Beam | 50MPa | Concrete Rectangular | 250 | 275 | 687.5 | 4650 | 0.32 | 782.11 | G300E | 1721371.88 | 13.51 | G300E | 1131693.75 | 8.88
834 | Story16 | B72 | 50 MPa RC Beam (27.5 cm x 25 cm) | Beam | 50MPa | Concrete Rectangular | 250 | 275 | 687.5 | 7050 | 0.48 | 1185.78 | G300E | 3443043.75 | 27.02 | G300E | 70684.4 | 0.55
835 | Story16 | B73 | 50 MPa RC Beam (27.5 cm x 25 cm) | Beam | 50MPa | Concrete Rectangular | 250 | 275 | 687.5 | 4650 | 0.32 | 782.11 | G300E | 1854478.12 | 14.55 | G300E | 0 | 0
836 | Story16 | B74 | 50 MPa RC Beam (27.5 cm x 25 cm) | Beam | 50MPa | Concrete Rectangular | 250 | 275 | 687.5 | 7050 | 0.48 | 1185.78 | G300E | 3350806.25 | 26.29 | G300E | 439511.47 | 3.45
837 | Story16 | B75 | 50 MPa RC Beam (25 cm x 25 cm) | Beam | 50MPa | Concrete Rectangular | 250 | 250 | 625 | 4650 | 0.29 | 711.01 | G300E | 1178484.38 | 9.25 | G300E | 774225 | 6.07
838 | Story16 | B76 | 50 MPa RC Beam (25 cm x 25 cm) | Beam | 50MPa | Concrete Rectangular | 250 | 250 | 625 | 4650 | 0.29 | 711.01 | G300E | 1277296.88 | 10.02 | G300E | 771900 | 6.06
839 | Story16 | B77 | 50 MPa RC Beam (27.5 cm x 25 cm) | Beam | 50MPa | Concrete Rectangular | 250 | 275 | 687.5 | 7050 | 0.48 | 1185.78 | G300E | 3817281.25 | 29.95 | G300E | 94245.87 | 0.74
840 | Story16 | B78 | 50 MPa RC Beam (27.5 cm x 25 cm) | Beam | 50MPa | Concrete Rectangular | 250 | 275 | 687.5 | 4650 | 0.32 | 782.11 | G300E | 1907662.5 | 14.97 | G300E | 46621.63 | 0.37
841 | Story16 | B79 | 50 MPa RC Beam (27.5 cm x 25 cm) | Beam | 50MPa | Concrete Rectangular | 250 | 275 | 687.5 | 7050 | 0.48 | 1185.78 | G300E | 3518243.75 | 27.61 | G300E | 510195.87 | 4
842 | Story16 | B8 | 50 MPa RC Beam (25 cm x 25 cm) | Beam | 50MPa | Concrete Rectangular | 250 | 250 | 625 | 7050 | 0.44 | 1077.98 | G300E | 2091500 | 16.41 | G300E | 1276050 | 10.01
843 | Story16 | B80 | 50 MPa RC Beam (27.5 cm x 25 cm) | Beam | 50MPa | Concrete Rectangular | 250 | 275 | 687.5 | 4650 | 0.32 | 782.11 | G300E | 1918125 | 15.05 | G300E | 46621.63 | 0.37
844 | Story16 | B81 | 50 MPa RC Beam (27.5 cm x 25 cm) | Beam | 50MPa | Concrete Rectangular | 250 | 275 | 687.5 | 7050 | 0.48 | 1185.78 | G300E | 3069981.25 | 24.09 | G300E | 2079750 | 16.32
845 | Story16 | B82 | 50 MPa RC Beam (27.5 cm x 25 cm) | Beam | 50MPa | Concrete Rectangular | 250 | 275 | 687.5 | 4650 | 0.32 | 782.11 | G300E | 1850409.38 | 14.52 | G300E | 0 | 0
846 | Story16 | B83 | 50 MPa RC Beam (27.5 cm x 25 cm) | Beam | 50MPa | Concrete Rectangular | 250 | 275 | 687.5 | 7050 | 0.48 | 1185.78 | G300E | 2617900 | 20.54 | G300E | 1663800 | 13.05
847 | Story16 | B84 | 50 MPa RC Beam (27.5 cm x 25 cm) | Beam | 50MPa | Concrete Rectangular | 250 | 275 | 687.5 | 4650 | 0.32 | 782.11 | G300E | 1850409.38 | 14.52 | G300E | 0 | 0
848 | Story16 | B85 | 50 MPa RC Beam (27.5 cm x 25 cm) | Beam | 50MPa | Concrete Rectangular | 250 | 275 | 687.5 | 7050 | 0.48 | 1185.78 | G300E | 3070275 | 24.09 | G300E | 2079750 | 16.32
849 | Story16 | B86 | 50 MPa RC Beam (27.5 cm x 25 cm) | Beam | 50MPa | Concrete Rectangular | 250 | 275 | 687.5 | 4650 | 0.32 | 782.11 | G300E | 1918125 | 15.05 | G300E | 46621.63 | 0.37
850 | Story16 | B87 | 50 MPa RC Beam (27.5 cm x 25 cm) | Beam | 50MPa | Concrete Rectangular | 250 | 275 | 687.5 | 7050 | 0.48 | 1185.78 | G300E | 3518243.75 | 27.61 | G300E | 510195.87 | 4
851 | Story16 | B88 | 50 MPa RC Beam (27.5 cm x 25 cm) | Beam | 50MPa | Concrete Rectangular | 250 | 275 | 687.5 | 4650 | 0.32 | 782.11 | G300E | 1907662.5 | 14.97 | G300E | 46621.63 | 0.37
852 | Story16 | B89 | 50 MPa RC Beam (27.5 cm x 25 cm) | Beam | 50MPa | Concrete Rectangular | 250 | 275 | 687.5 | 7050 | 0.48 | 1185.78 | G300E | 3817281.25 | 29.95 | G300E | 94245.87 | 0.74
853 | Story16 | B9 | 50 MPa RC Beam (27.5 cm x 25 cm) | Beam | 50MPa | Concrete Rectangular | 250 | 275 | 687.5 | 4650 | 0.32 | 782.11 | G300E | 1782403.12 | 13.99 | G300E | 869671.63 | 6.82
854 | Story16 | B90 | 50 MPa RC Beam (25 cm x 25 cm) | Beam | 50MPa | Concrete Rectangular | 250 | 250 | 625 | 4650 | 0.29 | 711.01 | G300E | 1277296.88 | 10.02 | G300E | 771900 | 6.06
855 | Story16 | B91 | 50 MPa RC Beam (25 cm x 25 cm) | Beam | 50MPa | Concrete Rectangular | 250 | 250 | 625 | 4650 | 0.29 | 711.01 | G300E | 1308393.75 | 10.27 | G300E | 932034.38 | 7.31
856 | Story16 | B92 | 50 MPa RC Beam (27.5 cm x 25 cm) | Beam | 50MPa | Concrete Rectangular | 250 | 275 | 687.5 | 7050 | 0.48 | 1185.78 | G300E | 3648081.25 | 28.62 | G300E | 926145.87 | 7.27
857 | Story16 | B93 | 50 MPa RC Beam (27.5 cm x 25 cm) | Beam | 50MPa | Concrete Rectangular | 250 | 275 | 687.5 | 4650 | 0.32 | 782.11 | G300E | 1836750 | 14.41 | G300E | 46621.63 | 0.37
858 | Story16 | B94 | 50 MPa RC Beam (27.5 cm x 25 cm) | Beam | 50MPa | Concrete Rectangular | 250 | 275 | 687.5 | 7050 | 0.48 | 1185.78 | G300E | 3391931.25 | 26.61 | G300E | 879022.93 | 6.9
859 | Story16 | B95 | 50 MPa RC Beam (27.5 cm x 25 cm) | Beam | 50MPa | Concrete Rectangular | 250 | 275 | 687.5 | 4650 | 0.32 | 782.11 | G300E | 1866393.75 | 14.64 | G300E | 46621.63 | 0.37
860 | Story16 | B96 | 50 MPa RC Beam (27.5 cm x 25 cm) | Beam | 50MPa | Concrete Rectangular | 250 | 275 | 687.5 | 7050 | 0.48 | 1185.78 | G300E | 3323781.25 | 26.08 | G300E | 47122.93 | 0.37
861 | Story16 | B97 | 50 MPa RC Beam (27.5 cm x 25 cm) | Beam | 50MPa | Concrete Rectangular | 250 | 275 | 687.5 | 4650 | 0.32 | 782.11 | G300E | 1782984.38 | 13.99 | G300E | 869671.63 | 6.82
862 | Story16 | B98 | 50 MPa RC Beam (27.5 cm x 25 cm) | Beam | 50MPa | Concrete Rectangular | 250 | 275 | 687.5 | 7050 | 0.48 | 1185.78 | G300E | 2804725 | 22.01 | G300E | 1039875 | 8.16
863 | Story16 | B99 | 50 MPa RC Beam (27.5 cm x 25 cm) | Beam | 50MPa | Concrete Rectangular | 250 | 275 | 687.5 | 4650 | 0.32 | 782.11 | G300E | 1782984.38 | 13.99 | G300E | 869671.63 | 6.82
864 | Story2 | B1 | 50 MPa RC Beam (25 cm x 25 cm) | Beam | 50MPa | Concrete Rectangular | 250 | 250 | 625 | 4562.5 | 0.29 | 697.63 | G300E | 1244258.93 | 9.76 | G300E | 866223.21 | 6.8
865 | Story2 | B10 | 50 MPa RC Beam (25 cm x 25 cm) | Beam | 50MPa | Concrete Rectangular | 250 | 250 | 625 | 6962.5 | 0.44 | 1064.6 | G300E | 2138120.45 | 16.78 | G300E | 1487759.66 | 11.67
866 | Story2 | B100 | 50 MPa RC Beam (25 cm x 25 cm) | Beam | 50MPa | Concrete Rectangular | 250 | 250 | 625 | 6962.5 | 0.44 | 1064.6 | G300E | 2772657.39 | 21.76 | G300E | 421547.73 | 3.31
867 | Story2 | B101 | 50 MPa RC Beam (25 cm x 25 cm) | Beam | 50MPa | Concrete Rectangular | 250 | 250 | 625 | 4562.5 | 0.29 | 697.63 | G300E | 1427410.71 | 11.2 | G300E | 325566.96 | 2.55
868 | Story2 | B102 | 50 MPa RC Beam (25 cm x 25 cm) | Beam | 50MPa | Concrete Rectangular | 250 | 250 | 625 | 6962.5 | 0.44 | 1064.6 | G300E | 2774556.25 | 21.77 | G300E | 210773.86 | 1.65
869 | Story2 | B103 | 50 MPa RC Beam (25 cm x 25 cm) | Beam | 50MPa | Concrete Rectangular | 250 | 250 | 625 | 4562.5 | 0.29 | 697.63 | G300E | 1485093.75 | 11.65 | G300E | 434089.29 | 3.41
870 | Story2 | B104 | 50 MPa RC Beam (25 cm x 25 cm) | Beam | 50MPa | Concrete Rectangular | 250 | 250 | 625 | 6962.5 | 0.44 | 1064.6 | G300E | 3168253.98 | 24.86 | G300E | 339237.53 | 2.66
871 | Story2 | B105 | 50 MPa RC Beam (25 cm x 25 cm) | Beam | 50MPa | Concrete Rectangular | 250 | 250 | 625 | 4562.5 | 0.29 | 697.63 | G300E | 1244258.93 | 9.76 | G300E | 866223.21 | 6.8
872 | Story2 | B106 | 50 MPa RC Beam (25 cm x 25 cm) | Beam | 50MPa | Concrete Rectangular | 250 | 250 | 625 | 6962.5 | 0.44 | 1064.6 | G300E | 3146733.52 | 24.69 | G300E | 655398.32 | 5.14
873 | Story2 | B107 | 50 MPa RC Beam (25 cm x 25 cm) | Beam | 50MPa | Concrete Rectangular | 250 | 250 | 625 | 6962.5 | 0.44 | 1064.6 | G300E | 2177996.59 | 17.09 | G300E | 737708.52 | 5.79
874 | Story2 | B108 | 50 MPa RC Beam (25 cm x 25 cm) | Beam | 50MPa | Concrete Rectangular | 250 | 250 | 625 | 6962.5 | 0.44 | 1064.6 | G300E | 2064381.25 | 16.2 | G300E | 1487759.66 | 11.67
875 | Story2 | B109 | 50 MPa RC Beam (25 cm x 25 cm) | Beam | 50MPa | Concrete Rectangular | 250 | 250 | 625 | 6962.5 | 0.44 | 1064.6 | G300E | 2959062.5 | 23.22 | G300E | 632321.59 | 4.96
876 | Story2 | B11 | 50 MPa RC Beam (25 cm x 25 cm) | Beam | 50MPa | Concrete Rectangular | 250 | 250 | 625 | 4562.5 | 0.29 | 697.63 | G300E | 1427736.61 | 11.2 | G300E | 325566.96 | 2.55
877 | Story2 | B110 | 50 MPa RC Beam (25 cm x 25 cm) | Beam | 50MPa | Concrete Rectangular | 250 | 250 | 625 | 6962.5 | 0.44 | 1064.6 | G300E | 2138120.45 | 16.78 | G300E | 1487759.66 | 11.67
878 | Story2 | B111 | 50 MPa RC Beam (25 cm x 25 cm) | Beam | 50MPa | Concrete Rectangular | 250 | 250 | 625 | 6962.5 | 0.44 | 1064.6 | G300E | 2485296.02 | 19.5 | G300E | 737708.52 | 5.79
879 | Story2 | B112 | 50 MPa RC Beam (25 cm x 25 cm) | Beam | 50MPa | Concrete Rectangular | 250 | 250 | 625 | 6962.5 | 0.44 | 1064.6 | G300E | 3146733.52 | 24.69 | G300E | 655398.32 | 5.14
880 | Story2 | B12 | 50 MPa RC Beam (25 cm x 25 cm) | Beam | 50MPa | Concrete Rectangular | 250 | 250 | 625 | 6962.5 | 0.44 | 1064.6 | G300E | 2485296.02 | 19.5 | G300E | 737708.52 | 5.79
881 | Story2 | B13 | 50 MPa RC Beam (25 cm x 25 cm) | Beam | 50MPa | Concrete Rectangular | 250 | 250 | 625 | 4562.5 | 0.29 | 697.63 | G300E | 1485093.75 | 11.65 | G300E | 434089.29 | 3.41
882 | Story2 | B14 | 50 MPa RC Beam (25 cm x 25 cm) | Beam | 50MPa | Concrete Rectangular | 250 | 250 | 625 | 6962.5 | 0.44 | 1064.6 | G300E | 3146733.52 | 24.69 | G300E | 655398.32 | 5.14
883 | Story2 | B15 | 50 MPa RC Beam (25 cm x 25 cm) | Beam | 50MPa | Concrete Rectangular | 250 | 250 | 625 | 4562.5 | 0.29 | 697.63 | G300E | 1244258.93 | 9.76 | G300E | 866223.21 | 6.8
884 | Story2 | B16 | 50 MPa RC Beam (25 cm x 25 cm) | Beam | 50MPa | Concrete Rectangular | 250 | 250 | 625 | 4562.5 | 0.29 | 697.63 | G300E | 1395269.53 | 10.95 | G300E | 792449.22 | 6.22
885 | Story2 | B17 | 50 MPa RC Beam (25 cm x 25 cm) | Beam | 50MPa | Concrete Rectangular | 250 | 250 | 625 | 6962.5 | 0.44 | 1064.6 | G300E | 3168253.98 | 24.86 | G300E | 339237.53 | 2.66
886 | Story2 | B18 | 50 MPa RC Beam (25 cm x 25 cm) | Beam | 50MPa | Concrete Rectangular | 250 | 250 | 625 | 4562.5 | 0.29 | 697.63 | G300E | 1669875 | 13.1 | G300E | 0 | 0
887 | Story2 | B19 | 50 MPa RC Beam (25 cm x 25 cm) | Beam | 50MPa | Concrete Rectangular | 250 | 250 | 625 | 6962.5 | 0.44 | 1064.6 | G300E | 2772024.43 | 21.75 | G300E | 210773.86 | 1.65
888 | Story2 | B2 | 50 MPa RC Beam (25 cm x 25 cm) | Beam | 50MPa | Concrete Rectangular | 250 | 250 | 625 | 6962.5 | 0.44 | 1064.6 | G300E | 3146733.52 | 24.69 | G300E | 655398.32 | 5.14
889 | Story2 | B20 | 50 MPa RC Beam (25 cm x 25 cm) | Beam | 50MPa | Concrete Rectangular | 250 | 250 | 625 | 4562.5 | 0.29 | 697.63 | G300E | 1703441.96 | 13.37 | G300E | 0 | 0
890 | Story2 | B21 | 50 MPa RC Beam (25 cm x 25 cm) | Beam | 50MPa | Concrete Rectangular | 250 | 250 | 625 | 6962.5 | 0.44 | 1064.6 | G300E | 2752218.23 | 21.59 | G300E | 386418.75 | 3.03
891 | Story2 | B22 | 50 MPa RC Beam (25 cm x 25 cm) | Beam | 50MPa | Concrete Rectangular | 250 | 250 | 625 | 4562.5 | 0.29 | 697.63 | G300E | 1732120.54 | 13.59 | G300E | 0 | 0
892 | Story2 | B23 | 50 MPa RC Beam (25 cm x 25 cm) | Beam | 50MPa | Concrete Rectangular | 250 | 250 | 625 | 6962.5 | 0.44 | 1064.6 | G300E | 2968873.3 | 23.29 | G300E | 0 | 0
893 | Story2 | B24 | 50 MPa RC Beam (25 cm x 25 cm) | Beam | 50MPa | Concrete Rectangular | 250 | 250 | 625 | 4562.5 | 0.29 | 697.63 | G300E | 1735705.36 | 13.62 | G300E | 0 | 0
894 | Story2 | B25 | 50 MPa RC Beam (25 cm x 25 cm) | Beam | 50MPa | Concrete Rectangular | 250 | 250 | 625 | 6962.5 | 0.44 | 1064.6 | G300E | 2772657.39 | 21.76 | G300E | 421547.73 | 3.31
895 | Story2 | B26 | 50 MPa RC Beam (25 cm x 25 cm) | Beam | 50MPa | Concrete Rectangular | 250 | 250 | 625 | 4562.5 | 0.29 | 697.63 | G300E | 1696272.32 | 13.31 | G300E | 0 | 0
896 | Story2 | B27 | 50 MPa RC Beam (25 cm x 25 cm) | Beam | 50MPa | Concrete Rectangular | 250 | 250 | 625 | 6962.5 | 0.44 | 1064.6 | G300E | 2774556.25 | 21.77 | G300E | 210773.86 | 1.65
897 | Story2 | B28 | 50 MPa RC Beam (25 cm x 25 cm) | Beam | 50MPa | Concrete Rectangular | 250 | 250 | 625 | 4562.5 | 0.29 | 697.63 | G300E | 1669875 | 13.1 | G300E | 0 | 0
898 | Story2 | B29 | 50 MPa RC Beam (25 cm x 25 cm) | Beam | 50MPa | Concrete Rectangular | 250 | 250 | 625 | 6962.5 | 0.44 | 1064.6 | G300E | 3168253.98 | 24.86 | G300E | 339237.53 | 2.66
899 | Story2 | B3 | 50 MPa RC Beam (25 cm x 25 cm) | Beam | 50MPa | Concrete Rectangular | 250 | 250 | 625 | 4562.5 | 0.29 | 697.63 | G300E | 1483138.39 | 11.64 | G300E | 434089.29 | 3.41
900 | Story2 | B30 | 50 MPa RC Beam (25 cm x 25 cm) | Beam | 50MPa | Concrete Rectangular | 250 | 250 | 625 | 4562.5 | 0.29 | 697.63 | G300E | 1395269.53 | 10.95 | G300E | 791593.75 | 6.21
901 | Story2 | B31 | 50 MPa RC Beam (25 cm x 25 cm) | Beam | 50MPa | Concrete Rectangular | 250 | 250 | 625 | 4562.5 | 0.29 | 697.63 | G300E | 1431408.33 | 11.23 | G300E | 1459949.81 | 11.46
902 | Story2 | B32 | 50 MPa RC Beam (25 cm x 25 cm) | Beam | 50MPa | Concrete Rectangular | 250 | 250 | 625 | 6962.5 | 0.44 | 1064.6 | G300E | 2822977.27 | 22.15 | G300E | 316160.8 | 2.48
903 | Story2 | B33 | 50 MPa RC Beam (25 cm x 25 cm) | Beam | 50MPa | Concrete Rectangular | 250 | 250 | 625 | 4562.5 | 0.29 | 697.63 | G300E | 1625879.46 | 12.76 | G300E | 0 | 0
904 | Story2 | B34 | 50 MPa RC Beam (25 cm x 25 cm) | Beam | 50MPa | Concrete Rectangular | 250 | 250 | 625 | 6962.5 | 0.44 | 1064.6 | G300E | 3041663.07 | 23.87 | G300E | 0 | 0
905 | Story2 | B35 | 50 MPa RC Beam (25 cm x 25 cm) | Beam | 50MPa | Concrete Rectangular | 250 | 250 | 625 | 4562.5 | 0.29 | 697.63 | G300E | 1639566.96 | 12.86 | G300E | 0 | 0
906 | Story2 | B36 | 50 MPa RC Beam (25 cm x 25 cm) | Beam | 50MPa | Concrete Rectangular | 250 | 250 | 625 | 6962.5 | 0.44 | 1064.6 | G300E | 2429912.5 | 19.07 | G300E | 233850.6 | 1.83
907 | Story2 | B37 | 50 MPa RC Beam (25 cm x 25 cm) | Beam | 50MPa | Concrete Rectangular | 250 | 250 | 625 | 4800 | 0.3 | 733.94 | G300E | 1577280 | 12.38 | G300E | 639360 | 5.02
908 | Story2 | B38 | 50 MPa RC Beam (25 cm x 25 cm) | Beam | 50MPa | Concrete Rectangular | 250 | 250 | 625 | 6962.5 | 0.44 | 1064.6 | G300E | 2551439.77 | 20.02 | G300E | 632321.59 | 4.96
909 | Story2 | B39 | 50 MPa RC Beam (25 cm x 25 cm) | Beam | 50MPa | Concrete Rectangular | 250 | 250 | 625 | 4800 | 0.3 | 733.94 | G300E | 1595520 | 12.52 | G300E | 745920 | 5.85
910 | Story2 | B4 | 50 MPa RC Beam (25 cm x 25 cm) | Beam | 50MPa | Concrete Rectangular | 250 | 250 | 625 | 6962.5 | 0.44 | 1064.6 | G300E | 2440485.19 | 19.15 | G300E | 759922.71 | 5.96
911 | Story2 | B40 | 50 MPa RC Beam (25 cm x 25 cm) | Beam | 50MPa | Concrete Rectangular | 250 | 250 | 625 | 6962.5 | 0.44 | 1064.6 | G300E | 3048942.05 | 23.92 | G300E | 0 | 0
912 | Story2 | B41 | 50 MPa RC Beam (25 cm x 25 cm) | Beam | 50MPa | Concrete Rectangular | 250 | 250 | 625 | 4562.5 | 0.29 | 697.63 | G300E | 1638589.29 | 12.86 | G300E | 0 | 0
913 | Story2 | B42 | 50 MPa RC Beam (25 cm x 25 cm) | Beam | 50MPa | Concrete Rectangular | 250 | 250 | 625 | 6962.5 | 0.44 | 1064.6 | G300E | 3041663.07 | 23.87 | G300E | 0 | 0
914 | Story2 | B43 | 50 MPa RC Beam (25 cm x 25 cm) | Beam | 50MPa | Concrete Rectangular | 250 | 250 | 625 | 4562.5 | 0.29 | 697.63 | G300E | 1625879.46 | 12.76 | G300E | 0 | 0
915 | Story2 | B44 | 50 MPa RC Beam (25 cm x 25 cm) | Beam | 50MPa | Concrete Rectangular | 250 | 250 | 625 | 6962.5 | 0.44 | 1064.6 | G300E | 2822660.8 | 22.15 | G300E | 316160.8 | 2.48
916 | Story2 | B45 | 50 MPa RC Beam (25 cm x 25 cm) | Beam | 50MPa | Concrete Rectangular | 250 | 250 | 625 | 4562.5 | 0.29 | 697.63 | G300E | 1431408.33 | 11.23 | G300E | 1459949.81 | 11.46
917 | Story2 | B46 | 50 MPa RC Beam (25 cm x 25 cm) | Beam | 50MPa | Concrete Rectangular | 250 | 250 | 625 | 4562.5 | 0.29 | 697.63 | G300E | 1131500 | 8.88 | G300E | 832982.14 | 6.54
918 | Story2 | B47 | 50 MPa RC Beam (25 cm x 25 cm) | Beam | 50MPa | Concrete Rectangular | 250 | 250 | 625 | 6962.5 | 0.44 | 1064.6 | G300E | 3014762.5 | 23.65 | G300E | 362314.26 | 2.84
919 | Story2 | B48 | 50 MPa RC Beam (25 cm x 25 cm) | Beam | 50MPa | Concrete Rectangular | 250 | 250 | 625 | 4562.5 | 0.29 | 697.63 | G300E | 1674437.5 | 13.14 | G300E | 0 | 0
920 | Story2 | B49 | 50 MPa RC Beam (25 cm x 25 cm) | Beam | 50MPa | Concrete Rectangular | 250 | 250 | 625 | 6962.5 | 0.44 | 1064.6 | G300E | 2905577.84 | 22.8 | G300E | 0 | 0
921 | Story2 | B5 | 50 MPa RC Beam (25 cm x 25 cm) | Beam | 50MPa | Concrete Rectangular | 250 | 250 | 625 | 4562.5 | 0.29 | 697.63 | G300E | 1555007.35 | 12.2 | G300E | 217882.19 | 1.71
922 | Story2 | B50 | 50 MPa RC Beam (25 cm x 25 cm) | Beam | 50MPa | Concrete Rectangular | 250 | 250 | 625 | 4562.5 | 0.29 | 697.63 | G300E | 1576017.86 | 12.37 | G300E | 0 | 0
923 | Story2 | B51 | 50 MPa RC Beam (25 cm x 25 cm) | Beam | 50MPa | Concrete Rectangular | 250 | 250 | 625 | 7200 | 0.45 | 1100.92 | G300E | 3112278.26 | 24.42 | G300E | 416973.91 | 3.27
924 | Story2 | B55 | 50 MPa RC Beam (25 cm x 25 cm) | Beam | 50MPa | Concrete Rectangular | 250 | 250 | 625 | 6962.5 | 0.44 | 1064.6 | G300E | 3004772.83 | 23.58 | G300E | 403219.57 | 3.16
925 | Story2 | B56 | 50 MPa RC Beam (25 cm x 25 cm) | Beam | 50MPa | Concrete Rectangular | 250 | 250 | 625 | 4562.5 | 0.29 | 697.63 | G300E | 1576017.86 | 12.37 | G300E | 0 | 0
926 | Story2 | B57 | 50 MPa RC Beam (25 cm x 25 cm) | Beam | 50MPa | Concrete Rectangular | 250 | 250 | 625 | 6962.5 | 0.44 | 1064.6 | G300E | 2905894.32 | 22.8 | G300E | 0 | 0
927 | Story2 | B58 | 50 MPa RC Beam (25 cm x 25 cm) | Beam | 50MPa | Concrete Rectangular | 250 | 250 | 625 | 4562.5 | 0.29 | 697.63 | G300E | 1674437.5 | 13.14 | G300E | 0 | 0
928 | Story2 | B59 | 50 MPa RC Beam (25 cm x 25 cm) | Beam | 50MPa | Concrete Rectangular | 250 | 250 | 625 | 6962.5 | 0.44 | 1064.6 | G300E | 3014762.5 | 23.65 | G300E | 362314.26 | 2.84
929 | Story2 | B6 | 50 MPa RC Beam (25 cm x 25 cm) | Beam | 50MPa | Concrete Rectangular | 250 | 250 | 625 | 6962.5 | 0.44 | 1064.6 | G300E | 2215340.91 | 17.38 | G300E | 1382372.73 | 10.85
930 | Story2 | B60 | 50 MPa RC Beam (25 cm x 25 cm) | Beam | 50MPa | Concrete Rectangular | 250 | 250 | 625 | 4562.5 | 0.29 | 697.63 | G300E | 1131500 | 8.88 | G300E | 832982.14 | 6.54
931 | Story2 | B61 | 50 MPa RC Beam (25 cm x 25 cm) | Beam | 50MPa | Concrete Rectangular | 250 | 250 | 625 | 4562.5 | 0.29 | 697.63 | G300E | 1431408.33 | 11.23 | G300E | 1459949.81 | 11.46
932 | Story2 | B62 | 50 MPa RC Beam (25 cm x 25 cm) | Beam | 50MPa | Concrete Rectangular | 250 | 250 | 625 | 6962.5 | 0.44 | 1064.6 | G300E | 3014762.5 | 23.65 | G300E | 362314.26 | 2.84
933 | Story2 | B63 | 50 MPa RC Beam (25 cm x 25 cm) | Beam | 50MPa | Concrete Rectangular | 250 | 250 | 625 | 4562.5 | 0.29 | 697.63 | G300E | 1625879.46 | 12.76 | G300E | 0 | 0
934 | Story2 | B64 | 50 MPa RC Beam (25 cm x 25 cm) | Beam | 50MPa | Concrete Rectangular | 250 | 250 | 625 | 6962.5 | 0.44 | 1064.6 | G300E | 2905894.32 | 22.8 | G300E | 0 | 0
935 | Story2 | B65 | 50 MPa RC Beam (25 cm x 25 cm) | Beam | 50MPa | Concrete Rectangular | 250 | 250 | 625 | 4562.5 | 0.29 | 697.63 | G300E | 1638915.18 | 12.86 | G300E | 0 | 0
936 | Story2 | B66 | 50 MPa RC Beam (25 cm x 25 cm) | Beam | 50MPa | Concrete Rectangular | 250 | 250 | 625 | 7200 | 0.45 | 1100.92 | G300E | 3110086.96 | 24.4 | G300E | 416973.91 | 3.27
937 | Story2 | B67 | 50 MPa RC Beam (25 cm x 25 cm) | Beam | 50MPa | Concrete Rectangular | 250 | 250 | 625 | 4562.5 | 0.29 | 697.63 | G300E | 1518704.17 | 11.92 | G300E | 709012.5 | 5.56
938 | Story2 | B69 | 50 MPa RC Beam (25 cm x 25 cm) | Beam | 50MPa | Concrete Rectangular | 250 | 250 | 625 | 4562.5 | 0.29 | 697.63 | G300E | 1519008.33 | 11.92 | G300E | 709012.5 | 5.56
939 | Story2 | B7 | 50 MPa RC Beam (25 cm x 25 cm) | Beam | 50MPa | Concrete Rectangular | 250 | 250 | 625 | 4562.5 | 0.29 | 697.63 | G300E | 1715174.11 | 13.46 | G300E | 457852.58 | 3.59
940 | Story2 | B70 | 50 MPa RC Beam (25 cm x 25 cm) | Beam | 50MPa | Concrete Rectangular | 250 | 250 | 625 | 6962.5 | 0.44 | 1064.6 | G300E | 3007497.28 | 23.6 | G300E | 403219.57 | 3.16
941 | Story2 | B71 | 50 MPa RC Beam (25 cm x 25 cm) | Beam | 50MPa | Concrete Rectangular | 250 | 250 | 625 | 4562.5 | 0.29 | 697.63 | G300E | 1638915.18 | 12.86 | G300E | 0 | 0
942 | Story2 | B72 | 50 MPa RC Beam (25 cm x 25 cm) | Beam | 50MPa | Concrete Rectangular | 250 | 250 | 625 | 6962.5 | 0.44 | 1064.6 | G300E | 2905894.32 | 22.8 | G300E | 0 | 0
943 | Story2 | B73 | 50 MPa RC Beam (25 cm x 25 cm) | Beam | 50MPa | Concrete Rectangular | 250 | 250 | 625 | 4562.5 | 0.29 | 697.63 | G300E | 1625879.46 | 12.76 | G300E | 0 | 0
944 | Story2 | B74 | 50 MPa RC Beam (25 cm x 25 cm) | Beam | 50MPa | Concrete Rectangular | 250 | 250 | 625 | 6962.5 | 0.44 | 1064.6 | G300E | 3014762.5 | 23.65 | G300E | 362314.26 | 2.84
945 | Story2 | B75 | 50 MPa RC Beam (25 cm x 25 cm) | Beam | 50MPa | Concrete Rectangular | 250 | 250 | 625 | 4562.5 | 0.29 | 697.63 | G300E | 1431408.33 | 11.23 | G300E | 1459949.81 | 11.46
946 | Story2 | B76 | 50 MPa RC Beam (25 cm x 25 cm) | Beam | 50MPa | Concrete Rectangular | 250 | 250 | 625 | 4562.5 | 0.29 | 697.63 | G300E | 1395269.53 | 10.95 | G300E | 791593.75 | 6.21
947 | Story2 | B77 | 50 MPa RC Beam (25 cm x 25 cm) | Beam | 50MPa | Concrete Rectangular | 250 | 250 | 625 | 6962.5 | 0.44 | 1064.6 | G300E | 2822660.8 | 22.15 | G300E | 316160.8 | 2.48
948 | Story2 | B78 | 50 MPa RC Beam (25 cm x 25 cm) | Beam | 50MPa | Concrete Rectangular | 250 | 250 | 625 | 4562.5 | 0.29 | 697.63 | G300E | 1669875 | 13.1 | G300E | 0 | 0
949 | Story2 | B79 | 50 MPa RC Beam (25 cm x 25 cm) | Beam | 50MPa | Concrete Rectangular | 250 | 250 | 625 | 6962.5 | 0.44 | 1064.6 | G300E | 3041663.07 | 23.87 | G300E | 0 | 0
950 | Story2 | B8 | 50 MPa RC Beam (25 cm x 25 cm) | Beam | 50MPa | Concrete Rectangular | 250 | 250 | 625 | 6962.5 | 0.44 | 1064.6 | G300E | 2958746.02 | 23.22 | G300E | 632321.59 | 4.96
951 | Story2 | B80 | 50 MPa RC Beam (25 cm x 25 cm) | Beam | 50MPa | Concrete Rectangular | 250 | 250 | 625 | 4562.5 | 0.29 | 697.63 | G300E | 1695946.43 | 13.31 | G300E | 0 | 0
952 | Story2 | B81 | 50 MPa RC Beam (25 cm x 25 cm) | Beam | 50MPa | Concrete Rectangular | 250 | 250 | 625 | 6962.5 | 0.44 | 1064.6 | G300E | 3049258.52 | 23.93 | G300E | 0 | 0
953 | Story2 | B82 | 50 MPa RC Beam (25 cm x 25 cm) | Beam | 50MPa | Concrete Rectangular | 250 | 250 | 625 | 4562.5 | 0.29 | 697.63 | G300E | 1736357.14 | 13.62 | G300E | 0 | 0
954 | Story2 | B83 | 50 MPa RC Beam (25 cm x 25 cm) | Beam | 50MPa | Concrete Rectangular | 250 | 250 | 625 | 6962.5 | 0.44 | 1064.6 | G300E | 2553338.64 | 20.03 | G300E | 632321.59 | 4.96
955 | Story2 | B84 | 50 MPa RC Beam (25 cm x 25 cm) | Beam | 50MPa | Concrete Rectangular | 250 | 250 | 625 | 4562.5 | 0.29 | 697.63 | G300E | 1736357.14 | 13.62 | G300E | 0 | 0
956 | Story2 | B85 | 50 MPa RC Beam (25 cm x 25 cm) | Beam | 50MPa | Concrete Rectangular | 250 | 250 | 625 | 6962.5 | 0.44 | 1064.6 | G300E | 3049258.52 | 23.93 | G300E | 0 | 0
957 | Story2 | B86 | 50 MPa RC Beam (25 cm x 25 cm) | Beam | 50MPa | Concrete Rectangular | 250 | 250 | 625 | 4562.5 | 0.29 | 697.63 | G300E | 1695946.43 | 13.31 | G300E | 0 | 0
958 | Story2 | B87 | 50 MPa RC Beam (25 cm x 25 cm) | Beam | 50MPa | Concrete Rectangular | 250 | 250 | 625 | 6962.5 | 0.44 | 1064.6 | G300E | 3041663.07 | 23.87 | G300E | 0 | 0
959 | Story2 | B88 | 50 MPa RC Beam (25 cm x 25 cm) | Beam | 50MPa | Concrete Rectangular | 250 | 250 | 625 | 4562.5 | 0.29 | 697.63 | G300E | 1669875 | 13.1 | G300E | 0 | 0
960 | Story2 | B89 | 50 MPa RC Beam (25 cm x 25 cm) | Beam | 50MPa | Concrete Rectangular | 250 | 250 | 625 | 6962.5 | 0.44 | 1064.6 | G300E | 2822660.8 | 22.15 | G300E | 316160.8 | 2.48
961 | Story2 | B9 | 50 MPa RC Beam (25 cm x 25 cm) | Beam | 50MPa | Concrete Rectangular | 250 | 250 | 625 | 4562.5 | 0.29 | 697.63 | G300E | 1722343.75 | 13.51 | G300E | 457852.58 | 3.59
962 | Story2 | B90 | 50 MPa RC Beam (25 cm x 25 cm) | Beam | 50MPa | Concrete Rectangular | 250 | 250 | 625 | 4562.5 | 0.29 | 697.63 | G300E | 1395269.53 | 10.95 | G300E | 792449.22 | 6.22
963 | Story2 | B91 | 50 MPa RC Beam (25 cm x 25 cm) | Beam | 50MPa | Concrete Rectangular | 250 | 250 | 625 | 4562.5 | 0.29 | 697.63 | G300E | 1244258.93 | 9.76 | G300E | 866223.21 | 6.8
964 | Story2 | B92 | 50 MPa RC Beam (25 cm x 25 cm) | Beam | 50MPa | Concrete Rectangular | 250 | 250 | 625 | 6962.5 | 0.44 | 1064.6 | G300E | 3168253.98 | 24.86 | G300E | 339237.53 | 2.66
965 | Story2 | B93 | 50 MPa RC Beam (25 cm x 25 cm) | Beam | 50MPa | Concrete Rectangular | 250 | 250 | 625 | 4562.5 | 0.29 | 697.63 | G300E | 1485093.75 | 11.65 | G300E | 434089.29 | 3.41
966 | Story2 | B94 | 50 MPa RC Beam (25 cm x 25 cm) | Beam | 50MPa | Concrete Rectangular | 250 | 250 | 625 | 6962.5 | 0.44 | 1064.6 | G300E | 2774556.25 | 21.77 | G300E | 210773.86 | 1.65
967 | Story2 | B95 | 50 MPa RC Beam (25 cm x 25 cm) | Beam | 50MPa | Concrete Rectangular | 250 | 250 | 625 | 4562.5 | 0.29 | 697.63 | G300E | 1427736.61 | 11.2 | G300E | 325566.96 | 2.55
968 | Story2 | B96 | 50 MPa RC Beam (25 cm x 25 cm) | Beam | 50MPa | Concrete Rectangular | 250 | 250 | 625 | 6962.5 | 0.44 | 1064.6 | G300E | 2772657.39 | 21.76 | G300E | 421547.73 | 3.31
969 | Story2 | B97 | 50 MPa RC Beam (25 cm x 25 cm) | Beam | 50MPa | Concrete Rectangular | 250 | 250 | 625 | 4562.5 | 0.29 | 697.63 | G300E | 1722995.54 | 13.52 | G300E | 457852.58 | 3.59
970 | Story2 | B98 | 50 MPa RC Beam (25 cm x 25 cm) | Beam | 50MPa | Concrete Rectangular | 250 | 250 | 625 | 6962.5 | 0.44 | 1064.6 | G300E | 2971721.59 | 23.32 | G300E | 0 | 0
971 | Story2 | B99 | 50 MPa RC Beam (25 cm x 25 cm) | Beam | 50MPa | Concrete Rectangular | 250 | 250 | 625 | 4562.5 | 0.29 | 697.63 | G300E | 1722995.54 | 13.52 | G300E | 457852.58 | 3.59
972 | Story3 | B1 | 50 MPa RC Beam (25 cm x 25 cm) | Beam | 50MPa | Concrete Rectangular | 250 | 250 | 625 | 4575 | 0.29 | 699.54 | G300E | 1198323.21 | 9.4 | G300E | 877419.64 | 6.88
973 | Story3 | B10 | 50 MPa RC Beam (25 cm x 25 cm) | Beam | 50MPa | Concrete Rectangular | 250 | 250 | 625 | 6975 | 0.44 | 1066.51 | G300E | 2949790.91 | 23.15 | G300E | 633456.82 | 4.97
974 | Story3 | B100 | 50 MPa RC Beam (25 cm x 25 cm) | Beam | 50MPa | Concrete Rectangular | 250 | 250 | 625 | 6975 | 0.44 | 1066.51 | G300E | 2940279.55 | 23.07 | G300E | 0 | 0
975 | Story3 | B101 | 50 MPa RC Beam (25 cm x 25 cm) | Beam | 50MPa | Concrete Rectangular | 250 | 250 | 625 | 4575 | 0.29 | 699.54 | G300E | 1391780.36 | 10.92 | G300E | 544098.21 | 4.27
976 | Story3 | B102 | 50 MPa RC Beam (25 cm x 25 cm) | Beam | 50MPa | Concrete Rectangular | 250 | 250 | 625 | 6975 | 0.44 | 1066.51 | G300E | 2737053.41 | 21.48 | G300E | 633456.82 | 4.97
977 | Story3 | B103 | 50 MPa RC Beam (25 cm x 25 cm) | Beam | 50MPa | Concrete Rectangular | 250 | 250 | 625 | 4575 | 0.29 | 699.54 | G300E | 1774773.21 | 13.93 | G300E | 459106.97 | 3.6
978 | Story3 | B104 | 50 MPa RC Beam (25 cm x 25 cm) | Beam | 50MPa | Concrete Rectangular | 250 | 250 | 625 | 6975 | 0.44 | 1066.51 | G300E | 3216109.09 | 25.23 | G300E | 362964.73 | 2.85
979 | Story3 | B105 | 50 MPa RC Beam (25 cm x 25 cm) | Beam | 50MPa | Concrete Rectangular | 250 | 250 | 625 | 4575 | 0.29 | 699.54 | G300E | 1198323.21 | 9.4 | G300E | 877419.64 | 6.88
980 | Story3 | B106 | 50 MPa RC Beam (25 cm x 25 cm) | Beam | 50MPa | Concrete Rectangular | 250 | 250 | 625 | 6975 | 0.44 | 1066.51 | G300E | 3309637.5 | 25.97 | G300E | 785269.28 | 6.16
981 | Story3 | B107 | 50 MPa RC Beam (25 cm x 25 cm) | Beam | 50MPa | Concrete Rectangular | 250 | 250 | 625 | 6975 | 0.44 | 1066.51 | G300E | 2655150 | 20.83 | G300E | 667565.62 | 5.24
982 | Story3 | B108 | 50 MPa RC Beam (25 cm x 25 cm) | Beam | 50MPa | Concrete Rectangular | 250 | 250 | 625 | 6975 | 0.44 | 1066.51 | G300E | 2949790.91 | 23.15 | G300E | 633456.82 | 4.97
983 | Story3 | B109 | 50 MPa RC Beam (25 cm x 25 cm) | Beam | 50MPa | Concrete Rectangular | 250 | 250 | 625 | 6975 | 0.44 | 1066.51 | G300E | 2834386.36 | 22.24 | G300E | 633456.82 | 4.97
984 | Story3 | B11 | 50 MPa RC Beam (25 cm x 25 cm) | Beam | 50MPa | Concrete Rectangular | 250 | 250 | 625 | 4575 | 0.29 | 699.54 | G300E | 1391780.36 | 10.92 | G300E | 544098.21 | 4.27
985 | Story3 | B110 | 50 MPa RC Beam (25 cm x 25 cm) | Beam | 50MPa | Concrete Rectangular | 250 | 250 | 625 | 6975 | 0.44 | 1066.51 | G300E | 2949790.91 | 23.15 | G300E | 633456.82 | 4.97
986 | Story3 | B111 | 50 MPa RC Beam (25 cm x 25 cm) | Beam | 50MPa | Concrete Rectangular | 250 | 250 | 625 | 6975 | 0.44 | 1066.51 | G300E | 2518846.88 | 19.76 | G300E | 667565.62 | 5.24
987 | Story3 | B112 | 50 MPa RC Beam (25 cm x 25 cm) | Beam | 50MPa | Concrete Rectangular | 250 | 250 | 625 | 6975 | 0.44 | 1066.51 | G300E | 3309637.5 | 25.97 | G300E | 785269.28 | 6.16
988 | Story3 | B12 | 50 MPa RC Beam (25 cm x 25 cm) | Beam | 50MPa | Concrete Rectangular | 250 | 250 | 625 | 6975 | 0.44 | 1066.51 | G300E | 2519428.13 | 19.77 | G300E | 667565.62 | 5.24
989 | Story3 | B13 | 50 MPa RC Beam (25 cm x 25 cm) | Beam | 50MPa | Concrete Rectangular | 250 | 250 | 625 | 4575 | 0.29 | 699.54 | G300E | 1774773.21 | 13.93 | G300E | 459106.97 | 3.6
990 | Story3 | B14 | 50 MPa RC Beam (25 cm x 25 cm) | Beam | 50MPa | Concrete Rectangular | 250 | 250 | 625 | 6975 | 0.44 | 1066.51 | G300E | 3309954.55 | 25.97 | G300E | 785269.28 | 6.16
991 | Story3 | B15 | 50 MPa RC Beam (25 cm x 25 cm) | Beam | 50MPa | Concrete Rectangular | 250 | 250 | 625 | 4575 | 0.29 | 699.54 | G300E | 1198323.21 | 9.4 | G300E | 877419.64 | 6.88
992 | Story3 | B16 | 50 MPa RC Beam (25 cm x 25 cm) | Beam | 50MPa | Concrete Rectangular | 250 | 250 | 625 | 4575 | 0.29 | 699.54 | G300E | 1446680.36 | 11.35 | G300E | 1029048.21 | 8.07
993 | Story3 | B17 | 50 MPa RC Beam (25 cm x 25 cm) | Beam | 50MPa | Concrete Rectangular | 250 | 250 | 625 | 6975 | 0.44 | 1066.51 | G300E | 3213889.77 | 25.22 | G300E | 362964.73 | 2.85
994 | Story3 | B18 | 50 MPa RC Beam (25 cm x 25 cm) | Beam | 50MPa | Concrete Rectangular | 250 | 250 | 625 | 4575 | 0.29 | 699.54 | G300E | 1694057.14 | 13.29 | G300E | 0 | 0
995 | Story3 | B19 | 50 MPa RC Beam (25 cm x 25 cm) | Beam | 50MPa | Concrete Rectangular | 250 | 250 | 625 | 6975 | 0.44 | 1066.51 | G300E | 2392425 | 18.77 | G300E | 527880.68 | 4.14
996 | Story3 | B2 | 50 MPa RC Beam (25 cm x 25 cm) | Beam | 50MPa | Concrete Rectangular | 250 | 250 | 625 | 6975 | 0.44 | 1066.51 | G300E | 3306784.09 | 25.95 | G300E | 785269.28 | 6.16
997 | Story3 | B20 | 50 MPa RC Beam (25 cm x 25 cm) | Beam | 50MPa | Concrete Rectangular | 250 | 250 | 625 | 4575 | 0.29 | 699.54 | G300E | 1739807.14 | 13.65 | G300E | 0 | 0
998 | Story3 | B21 | 50 MPa RC Beam (25 cm x 25 cm) | Beam | 50MPa | Concrete Rectangular | 250 | 250 | 625 | 6975 | 0.44 | 1066.51 | G300E | 3070162.5 | 24.09 | G300E | 214747.9 | 1.68
999 | Story3 | B22 | 50 MPa RC Beam (25 cm x 25 cm) | Beam | 50MPa | Concrete Rectangular | 250 | 250 | 625 | 4575 | 0.29 | 699.54 | G300E | 1776407.14 | 13.94 | G300E | 0 | 0
1000 | Story3 | B23 | 50 MPa RC Beam (25 cm x 25 cm) | Beam | 50MPa | Concrete Rectangular | 250 | 250 | 625 | 6975 | 0.44 | 1066.51 | G300E | 3004322.73 | 23.57 | G300E | 0 | 0
1001 | Story3 | B24 | 50 MPa RC Beam (25 cm x 25 cm) | Beam | 50MPa | Concrete Rectangular | 250 | 250 | 625 | 4575 | 0.29 | 699.54 | G300E | 1781308.93 | 13.98 | G300E | 0 | 0
1002 | Story3 | B25 | 50 MPa RC Beam (25 cm x 25 cm) | Beam | 50MPa | Concrete Rectangular | 250 | 250 | 625 | 6975 | 0.44 | 1066.51 | G300E | 2940279.55 | 23.07 | G300E | 0 | 0
1003 | Story3 | B26 | 50 MPa RC Beam (25 cm x 25 cm) | Beam | 50MPa | Concrete Rectangular | 250 | 250 | 625 | 4575 | 0.29 | 699.54 | G300E | 1733925 | 13.61 | G300E | 0 | 0
1004 | Story3 | B27 | 50 MPa RC Beam (25 cm x 25 cm) | Beam | 50MPa | Concrete Rectangular | 250 | 250 | 625 | 6975 | 0.44 | 1066.51 | G300E | 2737370.45 | 21.48 | G300E | 633456.82 | 4.97
1005 | Story3 | B28 | 50 MPa RC Beam (25 cm x 25 cm) | Beam | 50MPa | Concrete Rectangular | 250 | 250 | 625 | 4575 | 0.29 | 699.54 | G300E | 1694710.71 | 13.3 | G300E | 0 | 0
1006 | Story3 | B29 | 50 MPa RC Beam (25 cm x 25 cm) | Beam | 50MPa | Concrete Rectangular | 250 | 250 | 625 | 6975 | 0.44 | 1066.51 | G300E | 3216109.09 | 25.23 | G300E | 362964.73 | 2.85
1007 | Story3 | B3 | 50 MPa RC Beam (25 cm x 25 cm) | Beam | 50MPa | Concrete Rectangular | 250 | 250 | 625 | 4575 | 0.29 | 699.54 | G300E | 1788171.43 | 14.03 | G300E | 459106.97 | 3.6
1008 | Story3 | B30 | 50 MPa RC Beam (25 cm x 25 cm) | Beam | 50MPa | Concrete Rectangular | 250 | 250 | 625 | 4575 | 0.29 | 699.54 | G300E | 1446680.36 | 11.35 | G300E | 1030028.57 | 8.08
1009 | Story3 | B31 | 50 MPa RC Beam (25 cm x 25 cm) | Beam | 50MPa | Concrete Rectangular | 250 | 250 | 625 | 4575 | 0.29 | 699.54 | G300E | 1103555.36 | 8.66 | G300E | 886242.86 | 6.95
1010 | Story3 | B32 | 50 MPa RC Beam (25 cm x 25 cm) | Beam | 50MPa | Concrete Rectangular | 250 | 250 | 625 | 6975 | 0.44 | 1066.51 | G300E | 3118459.09 | 24.47 | G300E | 316728.41 | 2.49
1011 | Story3 | B33 | 50 MPa RC Beam (25 cm x 25 cm) | Beam | 50MPa | Concrete Rectangular | 250 | 250 | 625 | 4575 | 0.29 | 699.54 | G300E | 1678371.43 | 13.17 | G300E | 0 | 0
1012 | Story3 | B34 | 50 MPa RC Beam (25 cm x 25 cm) | Beam | 50MPa | Concrete Rectangular | 250 | 250 | 625 | 6975 | 0.44 | 1066.51 | G300E | 3063927.27 | 24.04 | G300E | 0 | 0
1013 | Story3 | B35 | 50 MPa RC Beam (25 cm x 25 cm) | Beam | 50MPa | Concrete Rectangular | 250 | 250 | 625 | 4575 | 0.29 | 699.54 | G300E | 1650594.64 | 12.95 | G300E | 0 | 0
1014 | Story3 | B36 | 50 MPa RC Beam (25 cm x 25 cm) | Beam | 50MPa | Concrete Rectangular | 250 | 250 | 625 | 6975 | 0.44 | 1066.51 | G300E | 2446322.73 | 19.19 | G300E | 339846.57 | 2.67
1015 | Story3 | B37 | 50 MPa RC Beam (25 cm x 25 cm) | Beam | 50MPa | Concrete Rectangular | 250 | 250 | 625 | 4800 | 0.3 | 733.94 | G300E | 1672320 | 13.12 | G300E | 639360 | 5.02
1016 | Story3 | B38 | 50 MPa RC Beam (25 cm x 25 cm) | Beam | 50MPa | Concrete Rectangular | 250 | 250 | 625 | 6975 | 0.44 | 1066.51 | G300E | 2495147.73 | 19.58 | G300E | 633456.82 | 4.97
1017 | Story3 | B39 | 50 MPa RC Beam (25 cm x 25 cm) | Beam | 50MPa | Concrete Rectangular | 250 | 250 | 625 | 4800 | 0.3 | 733.94 | G300E | 1692480 | 13.28 | G300E | 745920 | 5.85
1018 | Story3 | B4 | 50 MPa RC Beam (25 cm x 25 cm) | Beam | 50MPa | Concrete Rectangular | 250 | 250 | 625 | 6975 | 0.44 | 1066.51 | G300E | 2768001.92 | 21.72 | G300E | 1235111.54 | 9.69
1019 | Story3 | B40 | 50 MPa RC Beam (25 cm x 25 cm) | Beam | 50MPa | Concrete Rectangular | 250 | 250 | 625 | 6975 | 0.44 | 1066.51 | G300E | 2997664.77 | 23.52 | G300E | 211152.27 | 1.66
1020 | Story3 | B41 | 50 MPa RC Beam (25 cm x 25 cm) | Beam | 50MPa | Concrete Rectangular | 250 | 250 | 625 | 4575 | 0.29 | 699.54 | G300E | 1649941.07 | 12.95 | G300E | 0 | 0
1021 | Story3 | B42 | 50 MPa RC Beam (25 cm x 25 cm) | Beam | 50MPa | Concrete Rectangular | 250 | 250 | 625 | 6975 | 0.44 | 1066.51 | G300E | 3064561.36 | 24.05 | G300E | 0 | 0
1022 | Story3 | B43 | 50 MPa RC Beam (25 cm x 25 cm) | Beam | 50MPa | Concrete Rectangular | 250 | 250 | 625 | 4575 | 0.29 | 699.54 | G300E | 1678371.43 | 13.17 | G300E | 0 | 0
1023 | Story3 | B44 | 50 MPa RC Beam (25 cm x 25 cm) | Beam | 50MPa | Concrete Rectangular | 250 | 250 | 625 | 6975 | 0.44 | 1066.51 | G300E | 3119093.18 | 24.47 | G300E | 316728.41 | 2.49
1024 | Story3 | B45 | 50 MPa RC Beam (25 cm x 25 cm) | Beam | 50MPa | Concrete Rectangular | 250 | 250 | 625 | 4575 | 0.29 | 699.54 | G300E | 1103555.36 | 8.66 | G300E | 886242.86 | 6.95
1025 | Story3 | B46 | 50 MPa RC Beam (25 cm x 25 cm) | Beam | 50MPa | Concrete Rectangular | 250 | 250 | 625 | 4575 | 0.29 | 699.54 | G300E | 1105189.29 | 8.67 | G300E | 913692.86 | 7.17
1026 | Story3 | B47 | 50 MPa RC Beam (25 cm x 25 cm) | Beam | 50MPa | Concrete Rectangular | 250 | 250 | 625 | 6975 | 0.44 | 1066.51 | G300E | 3384460.23 | 26.56 | G300E | 46236.32 | 0.36
1027 | Story3 | B48 | 50 MPa RC Beam (25 cm x 25 cm) | Beam | 50MPa | Concrete Rectangular | 250 | 250 | 625 | 4575 | 0.29 | 699.54 | G300E | 1682292.86 | 13.2 | G300E | 0 | 0
1028 | Story3 | B49 | 50 MPa RC Beam (25 cm x 25 cm) | Beam | 50MPa | Concrete Rectangular | 250 | 250 | 625 | 6975 | 0.44 | 1066.51 | G300E | 2950107.95 | 23.15 | G300E | 0 | 0
1029 | Story3 | B5 | 50 MPa RC Beam (25 cm x 25 cm) | Beam | 50MPa | Concrete Rectangular | 250 | 250 | 625 | 4575 | 0.29 | 699.54 | G300E | 1574338.24 | 12.35 | G300E | 322089.42 | 2.53
1030 | Story3 | B50 | 50 MPa RC Beam (25 cm x 25 cm) | Beam | 50MPa | Concrete Rectangular | 250 | 250 | 625 | 4575 | 0.29 | 699.54 | G300E | 1573800 | 12.35 | G300E | 0 | 0
1031 | Story3 | B51 | 50 MPa RC Beam (25 cm x 25 cm) | Beam | 50MPa | Concrete Rectangular | 250 | 250 | 625 | 7200 | 0.45 | 1100.92 | G300E | 3230921.74 | 25.35 | G300E | 416973.91 | 3.27
1032 | Story3 | B55 | 50 MPa RC Beam (25 cm x 25 cm) | Beam | 50MPa | Concrete Rectangular | 250 | 250 | 625 | 6975 | 0.44 | 1066.51 | G300E | 3053836.96 | 23.96 | G300E | 403943.48 | 3.17
1033 | Story3 | B56 | 50 MPa RC Beam (25 cm x 25 cm) | Beam | 50MPa | Concrete Rectangular | 250 | 250 | 625 | 4575 | 0.29 | 699.54 | G300E | 1573800 | 12.35 | G300E | 0 | 0
1034 | Story3 | B57 | 50 MPa RC Beam (25 cm x 25 cm) | Beam | 50MPa | Concrete Rectangular | 250 | 250 | 625 | 6975 | 0.44 | 1066.51 | G300E | 2950742.05 | 23.15 | G300E | 0 | 0
1035 | Story3 | B58 | 50 MPa RC Beam (25 cm x 25 cm) | Beam | 50MPa | Concrete Rectangular | 250 | 250 | 625 | 4575 | 0.29 | 699.54 | G300E | 1682292.86 | 13.2 | G300E | 0 | 0
1036 | Story3 | B59 | 50 MPa RC Beam (25 cm x 25 cm) | Beam | 50MPa | Concrete Rectangular | 250 | 250 | 625 | 6975 | 0.44 | 1066.51 | G300E | 3384143.18 | 26.55 | G300E | 46236.32 | 0.36
1037 | Story3 | B6 | 50 MPa RC Beam (25 cm x 25 cm) | Beam | 50MPa | Concrete Rectangular | 250 | 250 | 625 | 6975 | 0.44 | 1066.51 | G300E | 2945352.27 | 23.11 | G300E | 633456.82 | 4.97
1038 | Story3 | B60 | 50 MPa RC Beam (25 cm x 25 cm) | Beam | 50MPa | Concrete Rectangular | 250 | 250 | 625 | 4575 | 0.29 | 699.54 | G300E | 1105189.29 | 8.67 | G300E | 913692.86 | 7.17
1039 | Story3 | B61 | 50 MPa RC Beam (25 cm x 25 cm) | Beam | 50MPa | Concrete Rectangular | 250 | 250 | 625 | 4575 | 0.29 | 699.54 | G300E | 1103555.36 | 8.66 | G300E | 886242.86 | 6.95
1040 | Story3 | B62 | 50 MPa RC Beam (25 cm x 25 cm) | Beam | 50MPa | Concrete Rectangular | 250 | 250 | 625 | 6975 | 0.44 | 1066.51 | G300E | 3384460.23 | 26.56 | G300E | 46236.32 | 0.36
1041 | Story3 | B63 | 50 MPa RC Beam (25 cm x 25 cm) | Beam | 50MPa | Concrete Rectangular | 250 | 250 | 625 | 4575 | 0.29 | 699.54 | G300E | 1678371.43 | 13.17 | G300E | 0 | 0
1042 | Story3 | B64 | 50 MPa RC Beam (25 cm x 25 cm) | Beam | 50MPa | Concrete Rectangular | 250 | 250 | 625 | 6975 | 0.44 | 1066.51 | G300E | 2950742.05 | 23.15 | G300E | 0 | 0
1043 | Story3 | B65 | 50 MPa RC Beam (25 cm x 25 cm) | Beam | 50MPa | Concrete Rectangular | 250 | 250 | 625 | 4575 | 0.29 | 699.54 | G300E | 1650267.86 | 12.95 | G300E | 0 | 0
1044 | Story3 | B66 | 50 MPa RC Beam (25 cm x 25 cm) | Beam | 50MPa | Concrete Rectangular | 250 | 250 | 625 | 7200 | 0.45 | 1100.92 | G300E | 3154539.13 | 24.75 | G300E | 416973.91 | 3.27
1045 | Story3 | B67 | 50 MPa RC Beam (25 cm x 25 cm) | Beam | 50MPa | Concrete Rectangular | 250 | 250 | 625 | 4575 | 0.29 | 699.54 | G300E | 1686650 | 13.23 | G300E | 710955 | 5.58
1046 | Story3 | B69 | 50 MPa RC Beam (25 cm x 25 cm) | Beam | 50MPa | Concrete Rectangular | 250 | 250 | 625 | 4575 | 0.29 | 699.54 | G300E | 1686650 | 13.23 | G300E | 710955 | 5.58
1047 | Story3 | B7 | 50 MPa RC Beam (25 cm x 25 cm) | Beam | 50MPa | Concrete Rectangular | 250 | 250 | 625 | 4575 | 0.29 | 699.54 | G300E | 1873789.29 | 14.7 | G300E | 47656.79 | 0.37
1048 | Story3 | B70 | 50 MPa RC Beam (25 cm x 25 cm) | Beam | 50MPa | Concrete Rectangular | 250 | 250 | 625 | 6975 | 0.44 | 1066.51 | G300E | 3055959.78 | 23.98 | G300E | 403943.48 | 3.17
1049 | Story3 | B71 | 50 MPa RC Beam (25 cm x 25 cm) | Beam | 50MPa | Concrete Rectangular | 250 | 250 | 625 | 4575 | 0.29 | 699.54 | G300E | 1649941.07 | 12.95 | G300E | 0 | 0
1050 | Story3 | B72 | 50 MPa RC Beam (25 cm x 25 cm) | Beam | 50MPa | Concrete Rectangular | 250 | 250 | 625 | 6975 | 0.44 | 1066.51 | G300E | 2950742.05 | 23.15 | G300E | 0 | 0
1051 | Story3 | B73 | 50 MPa RC Beam (25 cm x 25 cm) | Beam | 50MPa | Concrete Rectangular | 250 | 250 | 625 | 4575 | 0.29 | 699.54 | G300E | 1678371.43 | 13.17 | G300E | 0 | 0
1052 | Story3 | B74 | 50 MPa RC Beam (25 cm x 25 cm) | Beam | 50MPa | Concrete Rectangular | 250 | 250 | 625 | 6975 | 0.44 | 1066.51 | G300E | 3384143.18 | 26.55 | G300E | 46236.32 | 0.36
1053 | Story3 | B75 | 50 MPa RC Beam (25 cm x 25 cm) | Beam | 50MPa | Concrete Rectangular | 250 | 250 | 625 | 4575 | 0.29 | 699.54 | G300E | 1103555.36 | 8.66 | G300E | 886242.86 | 6.95
1054 | Story3 | B76 | 50 MPa RC Beam (25 cm x 25 cm) | Beam | 50MPa | Concrete Rectangular | 250 | 250 | 625 | 4575 | 0.29 | 699.54 | G300E | 1446680.36 | 11.35 | G300E | 1030028.57 | 8.08
1055 | Story3 | B77 | 50 MPa RC Beam (25 cm x 25 cm) | Beam | 50MPa | Concrete Rectangular | 250 | 250 | 625 | 6975 | 0.44 | 1066.51 | G300E | 3119093.18 | 24.47 | G300E | 316728.41 | 2.49
1056 | Story3 | B78 | 50 MPa RC Beam (25 cm x 25 cm) | Beam | 50MPa | Concrete Rectangular | 250 | 250 | 625 | 4575 | 0.29 | 699.54 | G300E | 1694710.71 | 13.3 | G300E | 0 | 0
1057 | Story3 | B79 | 50 MPa RC Beam (25 cm x 25 cm) | Beam | 50MPa | Concrete Rectangular | 250 | 250 | 625 | 6975 | 0.44 | 1066.51 | G300E | 3064244.32 | 24.04 | G300E | 0 | 0
1058 | Story3 | B8 | 50 MPa RC Beam (25 cm x 25 cm) | Beam | 50MPa | Concrete Rectangular | 250 | 250 | 625 | 6975 | 0.44 | 1066.51 | G300E | 2834069.32 | 22.24 | G300E | 633456.82 | 4.97
1059 | Story3 | B80 | 50 MPa RC Beam (25 cm x 25 cm) | Beam | 50MPa | Concrete Rectangular | 250 | 250 | 625 | 4575 | 0.29 | 699.54 | G300E | 1733925 | 13.61 | G300E | 0 | 0
1060 | Story3 | B81 | 50 MPa RC Beam (25 cm x 25 cm) | Beam | 50MPa | Concrete Rectangular | 250 | 250 | 625 | 6975 | 0.44 | 1066.51 | G300E | 2997664.77 | 23.52 | G300E | 211152.27 | 1.66
1061 | Story3 | B82 | 50 MPa RC Beam (25 cm x 25 cm) | Beam | 50MPa | Concrete Rectangular | 250 | 250 | 625 | 4575 | 0.29 | 699.54 | G300E | 1782616.07 | 13.99 | G300E | 0 | 0
1062 | Story3 | B83 | 50 MPa RC Beam (25 cm x 25 cm) | Beam | 50MPa | Concrete Rectangular | 250 | 250 | 625 | 6975 | 0.44 | 1066.51 | G300E | 2497684.09 | 19.6 | G300E | 633456.82 | 4.97
1063 | Story3 | B84 | 50 MPa RC Beam (25 cm x 25 cm) | Beam | 50MPa | Concrete Rectangular | 250 | 250 | 625 | 4575 | 0.29 | 699.54 | G300E | 1782616.07 | 13.99 | G300E | 0 | 0
1064 | Story3 | B85 | 50 MPa RC Beam (25 cm x 25 cm) | Beam | 50MPa | Concrete Rectangular | 250 | 250 | 625 | 6975 | 0.44 | 1066.51 | G300E | 2997664.77 | 23.52 | G300E | 211152.27 | 1.66
1065 | Story3 | B86 | 50 MPa RC Beam (25 cm x 25 cm) | Beam | 50MPa | Concrete Rectangular | 250 | 250 | 625 | 4575 | 0.29 | 699.54 | G300E | 1733925 | 13.61 | G300E | 0 | 0
1066 | Story3 | B87 | 50 MPa RC Beam (25 cm x 25 cm) | Beam | 50MPa | Concrete Rectangular | 250 | 250 | 625 | 6975 | 0.44 | 1066.51 | G300E | 3064244.32 | 24.04 | G300E | 0 | 0
1067 | Story3 | B88 | 50 MPa RC Beam (25 cm x 25 cm) | Beam | 50MPa | Concrete Rectangular | 250 | 250 | 625 | 4575 | 0.29 | 699.54 | G300E | 1694710.71 | 13.3 | G300E | 0 | 0
1068 | Story3 | B89 | 50 MPa RC Beam (25 cm x 25 cm) | Beam | 50MPa | Concrete Rectangular | 250 | 250 | 625 | 6975 | 0.44 | 1066.51 | G300E | 3119410.23 | 24.48 | G300E | 316728.41 | 2.49
1069 | Story3 | B9 | 50 MPa RC Beam (25 cm x 25 cm) | Beam | 50MPa | Concrete Rectangular | 250 | 250 | 625 | 4575 | 0.29 | 699.54 | G300E | 1879998.21 | 14.75 | G300E | 47656.79 | 0.37
1070 | Story3 | B90 | 50 MPa RC Beam (25 cm x 25 cm) | Beam | 50MPa | Concrete Rectangular | 250 | 250 | 625 | 4575 | 0.29 | 699.54 | G300E | 1446680.36 | 11.35 | G300E | 1030028.57 | 8.08
1071 | Story3 | B91 | 50 MPa RC Beam (25 cm x 25 cm) | Beam | 50MPa | Concrete Rectangular | 250 | 250 | 625 | 4575 | 0.29 | 699.54 | G300E | 1198323.21 | 9.4 | G300E | 877419.64 | 6.88
1072 | Story3 | B92 | 50 MPa RC Beam (25 cm x 25 cm) | Beam | 50MPa | Concrete Rectangular | 250 | 250 | 625 | 6975 | 0.44 | 1066.51 | G300E | 3216109.09 | 25.23 | G300E | 362964.73 | 2.85
1073 | Story3 | B93 | 50 MPa RC Beam (25 cm x 25 cm) | Beam | 50MPa | Concrete Rectangular | 250 | 250 | 625 | 4575 | 0.29 | 699.54 | G300E | 1774773.21 | 13.93 | G300E | 459106.97 | 3.6
1074 | Story3 | B94 | 50 MPa RC Beam (25 cm x 25 cm) | Beam | 50MPa | Concrete Rectangular | 250 | 250 | 625 | 6975 | 0.44 | 1066.51 | G300E | 2737370.45 | 21.48 | G300E | 633456.82 | 4.97
1075 | Story3 | B95 | 50 MPa RC Beam (25 cm x 25 cm) | Beam | 50MPa | Concrete Rectangular | 250 | 250 | 625 | 4575 | 0.29 | 699.54 | G300E | 1391780.36 | 10.92 | G300E | 544098.21 | 4.27
1076 | Story3 | B96 | 50 MPa RC Beam (25 cm x 25 cm) | Beam | 50MPa | Concrete Rectangular | 250 | 250 | 625 | 6975 | 0.44 | 1066.51 | G300E | 2940279.55 | 23.07 | G300E | 0 | 0
1077 | Story3 | B97 | 50 MPa RC Beam (25 cm x 25 cm) | Beam | 50MPa | Concrete Rectangular | 250 | 250 | 625 | 4575 | 0.29 | 699.54 | G300E | 1879998.21 | 14.75 | G300E | 47656.79 | 0.37
1078 | Story3 | B98 | 50 MPa RC Beam (25 cm x 25 cm) | Beam | 50MPa | Concrete Rectangular | 250 | 250 | 625 | 6975 | 0.44 | 1066.51 | G300E | 3006225 | 23.59 | G300E | 0 | 0
1079 | Story3 | B99 | 50 MPa RC Beam (25 cm x 25 cm) | Beam | 50MPa | Concrete Rectangular | 250 | 250 | 625 | 4575 | 0.29 | 699.54 | G300E | 1879998.21 | 14.75 | G300E | 47656.79 | 0.37
1080 | Story4 | B1 | 50 MPa RC Beam (25 cm x 25 cm) | Beam | 50MPa | Concrete Rectangular | 250 | 250 | 625 | 4575 | 0.29 | 699.54 | G300E | 1258451.79 | 9.87 | G300E | 885262.5 | 6.95
1081 | Story4 | B10 | 50 MPa RC Beam (25 cm x 25 cm) | Beam | 50MPa | Concrete Rectangular | 250 | 250 | 625 | 6975 | 0.44 | 1066.51 | G300E | 2418739.77 | 18.98 | G300E | 1589665.91 | 12.47
1082 | Story4 | B100 | 50 MPa RC Beam (25 cm x 25 cm) | Beam | 50MPa | Concrete Rectangular | 250 | 250 | 625 | 6975 | 0.44 | 1066.51 | G300E | 2723737.5 | 21.37 | G300E | 633456.82 | 4.97
1083 | Story4 | B101 | 50 MPa RC Beam (25 cm x 25 cm) | Beam | 50MPa | Concrete Rectangular | 250 | 250 | 625 | 4575 | 0.29 | 699.54 | G300E | 1425439.29 | 11.18 | G300E | 326458.93 | 2.56
1084 | Story4 | B102 | 50 MPa RC Beam (25 cm x 25 cm) | Beam | 50MPa | Concrete Rectangular | 250 | 250 | 625 | 6975 | 0.44 | 1066.51 | G300E | 2755125 | 21.62 | G300E | 527880.68 | 4.14
1085 | Story4 | B103 | 50 MPa RC Beam (25 cm x 25 cm) | Beam | 50MPa | Concrete Rectangular | 250 | 250 | 625 | 4575 | 0.29 | 699.54 | G300E | 1476417.86 | 11.58 | G300E | 326458.93 | 2.56
1086 | Story4 | B104 | 50 MPa RC Beam (25 cm x 25 cm) | Beam | 50MPa | Concrete Rectangular | 250 | 250 | 625 | 6975 | 0.44 | 1066.51 | G300E | 3152065.91 | 24.73 | G300E | 339846.57 | 2.67
1087 | Story4 | B105 | 50 MPa RC Beam (25 cm x 25 cm) | Beam | 50MPa | Concrete Rectangular | 250 | 250 | 625 | 4575 | 0.29 | 699.54 | G300E | 1258451.79 | 9.87 | G300E | 885262.5 | 6.95
1088 | Story4 | B106 | 50 MPa RC Beam (25 cm x 25 cm) | Beam | 50MPa | Concrete Rectangular | 250 | 250 | 625 | 6975 | 0.44 | 1066.51 | G300E | 3183770.45 | 24.98 | G300E | 656574.98 | 5.15
1089 | Story4 | B107 | 50 MPa RC Beam (25 cm x 25 cm) | Beam | 50MPa | Concrete Rectangular | 250 | 250 | 625 | 6975 | 0.44 | 1066.51 | G300E | 2226293.18 | 17.47 | G300E | 827805.68 | 6.5
1090 | Story4 | B108 | 50 MPa RC Beam (25 cm x 25 cm) | Beam | 50MPa | Concrete Rectangular | 250 | 250 | 625 | 6975 | 0.44 | 1066.51 | G300E | 2344868.18 | 18.4 | G300E | 1589665.91 | 12.47
1091 | Story4 | B109 | 50 MPa RC Beam (25 cm x 25 cm) | Beam | 50MPa | Concrete Rectangular | 250 | 250 | 625 | 6975 | 0.44 | 1066.51 | G300E | 3001152.27 | 23.55 | G300E | 633456.82 | 4.97
1092 | Story4 | B11 | 50 MPa RC Beam (25 cm x 25 cm) | Beam | 50MPa | Concrete Rectangular | 250 | 250 | 625 | 4575 | 0.29 | 699.54 | G300E | 1425766.07 | 11.19 | G300E | 326458.93 | 2.56
1093 | Story4 | B110 | 50 MPa RC Beam (25 cm x 25 cm) | Beam | 50MPa | Concrete Rectangular | 250 | 250 | 625 | 6975 | 0.44 | 1066.51 | G300E | 2418422.73 | 18.98 | G300E | 1589665.91 | 12.47
1094 | Story4 | B111 | 50 MPa RC Beam (25 cm x 25 cm) | Beam | 50MPa | Concrete Rectangular | 250 | 250 | 625 | 6975 | 0.44 | 1066.51 | G300E | 2433957.95 | 19.1 | G300E | 827805.68 | 6.5
1095 | Story4 | B112 | 50 MPa RC Beam (25 cm x 25 cm) | Beam | 50MPa | Concrete Rectangular | 250 | 250 | 625 | 6975 | 0.44 | 1066.51 | G300E | 3183770.45 | 24.98 | G300E | 656574.98 | 5.15
1096 | Story4 | B12 | 50 MPa RC Beam (25 cm x 25 cm) | Beam | 50MPa | Concrete Rectangular | 250 | 250 | 625 | 6975 | 0.44 | 1066.51 | G300E | 2433957.95 | 19.1 | G300E | 827805.68 | 6.5
1097 | Story4 | B13 | 50 MPa RC Beam (25 cm x 25 cm) | Beam | 50MPa | Concrete Rectangular | 250 | 250 | 625 | 4575 | 0.29 | 699.54 | G300E | 1476091.07 | 11.58 | G300E | 326458.93 | 2.56
1098 | Story4 | B14 | 50 MPa RC Beam (25 cm x 25 cm) | Beam | 50MPa | Concrete Rectangular | 250 | 250 | 625 | 6975 | 0.44 | 1066.51 | G300E | 3183770.45 | 24.98 | G300E | 656574.98 | 5.15
1099 | Story4 | B15 | 50 MPa RC Beam (25 cm x 25 cm) | Beam | 50MPa | Concrete Rectangular | 250 | 250 | 625 | 4575 | 0.29 | 699.54 | G300E | 1258451.79 | 9.87 | G300E | 885262.5 | 6.95
1100 | Story4 | B16 | 50 MPa RC Beam (25 cm x 25 cm) | Beam | 50MPa | Concrete Rectangular | 250 | 250 | 625 | 4575 | 0.29 | 699.54 | G300E | 1609828.12 | 12.63 | G300E | 852665.62 | 6.69
1101 | Story4 | B17 | 50 MPa RC Beam (25 cm x 25 cm) | Beam | 50MPa | Concrete Rectangular | 250 | 250 | 625 | 6975 | 0.44 | 1066.51 | G300E | 3151748.86 | 24.73 | G300E | 339846.57 | 2.67
1102 | Story4 | B18 | 50 MPa RC Beam (25 cm x 25 cm) | Beam | 50MPa | Concrete Rectangular | 250 | 250 | 625 | 4575 | 0.29 | 699.54 | G300E | 1703207.14 | 13.36 | G300E | 0 | 0
1103 | Story4 | B19 | 50 MPa RC Beam (25 cm x 25 cm) | Beam | 50MPa | Concrete Rectangular | 250 | 250 | 625 | 6975 | 0.44 | 1066.51 | G300E | 2752905.68 | 21.6 | G300E | 633456.82 | 4.97
1104 | Story4 | B2 | 50 MPa RC Beam (25 cm x 25 cm) | Beam | 50MPa | Concrete Rectangular | 250 | 250 | 625 | 6975 | 0.44 | 1066.51 | G300E | 3183453.41 | 24.98 | G300E | 656574.98 | 5.15
1105 | Story4 | B20 | 50 MPa RC Beam (25 cm x 25 cm) | Beam | 50MPa | Concrete Rectangular | 250 | 250 | 625 | 4575 | 0.29 | 699.54 | G300E | 1769217.86 | 13.88 | G300E | 0 | 0
1106 | Story4 | B21 | 50 MPa RC Beam (25 cm x 25 cm) | Beam | 50MPa | Concrete Rectangular | 250 | 250 | 625 | 6975 | 0.44 | 1066.51 | G300E | 2775178.12 | 21.78 | G300E | 580668.75 | 4.56
1107 | Story4 | B22 | 50 MPa RC Beam (25 cm x 25 cm) | Beam | 50MPa | Concrete Rectangular | 250 | 250 | 625 | 4575 | 0.29 | 699.54 | G300E | 1823464.29 | 14.31 | G300E | 0 | 0
1108 | Story4 | B23 | 50 MPa RC Beam (25 cm x 25 cm) | Beam | 50MPa | Concrete Rectangular | 250 | 250 | 625 | 6975 | 0.44 | 1066.51 | G300E | 2938377.27 | 23.06 | G300E | 0 | 0
1109 | Story4 | B24 | 50 MPa RC Beam (25 cm x 25 cm) | Beam | 50MPa | Concrete Rectangular | 250 | 250 | 625 | 4575 | 0.29 | 699.54 | G300E | 1826405.36 | 14.33 | G300E | 23828.4 | 0.19
1110 | Story4 | B25 | 50 MPa RC Beam (25 cm x 25 cm) | Beam | 50MPa | Concrete Rectangular | 250 | 250 | 625 | 6975 | 0.44 | 1066.51 | G300E | 2723737.5 | 21.37 | G300E | 633456.82 | 4.97
1111 | Story4 | B26 | 50 MPa RC Beam (25 cm x 25 cm) | Beam | 50MPa | Concrete Rectangular | 250 | 250 | 625 | 4575 | 0.29 | 699.54 | G300E | 1761375 | 13.82 | G300E | 0 | 0
1112 | Story4 | B27 | 50 MPa RC Beam (25 cm x 25 cm) | Beam | 50MPa | Concrete Rectangular | 250 | 250 | 625 | 6975 | 0.44 | 1066.51 | G300E | 2755125 | 21.62 | G300E | 527880.68 | 4.14
1113 | Story4 | B28 | 50 MPa RC Beam (25 cm x 25 cm) | Beam | 50MPa | Concrete Rectangular | 250 | 250 | 625 | 4575 | 0.29 | 699.54 | G300E | 1702880.36 | 13.36 | G300E | 0 | 0
1114 | Story4 | B29 | 50 MPa RC Beam (25 cm x 25 cm) | Beam | 50MPa | Concrete Rectangular | 250 | 250 | 625 | 6975 | 0.44 | 1066.51 | G300E | 3152065.91 | 24.73 | G300E | 339846.57 | 2.67
1115 | Story4 | B3 | 50 MPa RC Beam (25 cm x 25 cm) | Beam | 50MPa | Concrete Rectangular | 250 | 250 | 625 | 4575 | 0.29 | 699.54 | G300E | 1473476.79 | 11.56 | G300E | 326458.93 | 2.56
1116 | Story4 | B30 | 50 MPa RC Beam (25 cm x 25 cm) | Beam | 50MPa | Concrete Rectangular | 250 | 250 | 625 | 4575 | 0.29 | 699.54 | G300E | 1609828.12 | 12.63 | G300E | 852665.62 | 6.69
1117 | Story4 | B31 | 50 MPa RC Beam (25 cm x 25 cm) | Beam | 50MPa | Concrete Rectangular | 250 | 250 | 625 | 4575 | 0.29 | 699.54 | G300E | 1499380 | 11.76 | G300E | 1456349.84 | 11.43
1118 | Story4 | B32 | 50 MPa RC Beam (25 cm x 25 cm) | Beam | 50MPa | Concrete Rectangular | 250 | 250 | 625 | 6975 | 0.44 | 1066.51 | G300E | 2805535.23 | 22.01 | G300E | 211152.27 | 1.66
1119 | Story4 | B33 | 50 MPa RC Beam (25 cm x 25 cm) | Beam | 50MPa | Concrete Rectangular | 250 | 250 | 625 | 4575 | 0.29 | 699.54 | G300E | 1631314.29 | 12.8 | G300E | 0 | 0
1120 | Story4 | B34 | 50 MPa RC Beam (25 cm x 25 cm) | Beam | 50MPa | Concrete Rectangular | 250 | 250 | 625 | 6975 | 0.44 | 1066.51 | G300E | 3049343.18 | 23.93 | G300E | 0 | 0
1121 | Story4 | B35 | 50 MPa RC Beam (25 cm x 25 cm) | Beam | 50MPa | Concrete Rectangular | 250 | 250 | 625 | 4575 | 0.29 | 699.54 | G300E | 1650594.64 | 12.95 | G300E | 0 | 0
1122 | Story4 | B36 | 50 MPa RC Beam (25 cm x 25 cm) | Beam | 50MPa | Concrete Rectangular | 250 | 250 | 625 | 6975 | 0.44 | 1066.51 | G300E | 2420642.05 | 18.99 | G300E | 339846.57 | 2.67
1123 | Story4 | B37 | 50 MPa RC Beam (25 cm x 25 cm) | Beam | 50MPa | Concrete Rectangular | 250 | 250 | 625 | 4800 | 0.3 | 733.94 | G300E | 1703040 | 13.36 | G300E | 644160 | 5.05
1124 | Story4 | B38 | 50 MPa RC Beam (25 cm x 25 cm) | Beam | 50MPa | Concrete Rectangular | 250 | 250 | 625 | 6975 | 0.44 | 1066.51 | G300E | 2474539.77 | 19.42 | G300E | 633456.82 | 4.97
1125 | Story4 | B39 | 50 MPa RC Beam (25 cm x 25 cm) | Beam | 50MPa | Concrete Rectangular | 250 | 250 | 625 | 4800 | 0.3 | 733.94 | G300E | 1723520 | 13.52 | G300E | 745920 | 5.85
1126 | Story4 | B4 | 50 MPa RC Beam (25 cm x 25 cm) | Beam | 50MPa | Concrete Rectangular | 250 | 250 | 625 | 6975 | 0.44 | 1066.51 | G300E | 2517200 | 19.75 | G300E | 965908.33 | 7.58
1127 | Story4 | B40 | 50 MPa RC Beam (25 cm x 25 cm) | Beam | 50MPa | Concrete Rectangular | 250 | 250 | 625 | 6975 | 0.44 | 1066.51 | G300E | 2964057.95 | 23.26 | G300E | 211152.27 | 1.66
1128 | Story4 | B41 | 50 MPa RC Beam (25 cm x 25 cm) | Beam | 50MPa | Concrete Rectangular | 250 | 250 | 625 | 4575 | 0.29 | 699.54 | G300E | 1649614.29 | 12.94 | G300E | 0 | 0
1129 | Story4 | B42 | 50 MPa RC Beam (25 cm x 25 cm) | Beam | 50MPa | Concrete Rectangular | 250 | 250 | 625 | 6975 | 0.44 | 1066.51 | G300E | 3049026.14 | 23.92 | G300E | 0 | 0
1130 | Story4 | B43 | 50 MPa RC Beam (25 cm x 25 cm) | Beam | 50MPa | Concrete Rectangular | 250 | 250 | 625 | 4575 | 0.29 | 699.54 | G300E | 1631314.29 | 12.8 | G300E | 0 | 0
1131 | Story4 | B44 | 50 MPa RC Beam (25 cm x 25 cm) | Beam | 50MPa | Concrete Rectangular | 250 | 250 | 625 | 6975 | 0.44 | 1066.51 | G300E | 2805535.23 | 22.01 | G300E | 211152.27 | 1.66
1132 | Story4 | B45 | 50 MPa RC Beam (25 cm x 25 cm) | Beam | 50MPa | Concrete Rectangular | 250 | 250 | 625 | 4575 | 0.29 | 699.54 | G300E | 1499380 | 11.76 | G300E | 1456349.84 | 11.43
1133 | Story4 | B46 | 50 MPa RC Beam (25 cm x 25 cm) | Beam | 50MPa | Concrete Rectangular | 250 | 250 | 625 | 4575 | 0.29 | 699.54 | G300E | 1135253.57 | 8.91 | G300E | 868596.43 | 6.82
1134 | Story4 | B47 | 50 MPa RC Beam (25 cm x 25 cm) | Beam | 50MPa | Concrete Rectangular | 250 | 250 | 625 | 6975 | 0.44 | 1066.51 | G300E | 3026515.91 | 23.75 | G300E | 362964.73 | 2.85
1135 | Story4 | B48 | 50 MPa RC Beam (25 cm x 25 cm) | Beam | 50MPa | Concrete Rectangular | 250 | 250 | 625 | 4575 | 0.29 | 699.54 | G300E | 1678371.43 | 13.17 | G300E | 0 | 0
1136 | Story4 | B49 | 50 MPa RC Beam (25 cm x 25 cm) | Beam | 50MPa | Concrete Rectangular | 250 | 250 | 625 | 6975 | 0.44 | 1066.51 | G300E | 2930768.18 | 23 | G300E | 0 | 0
1137 | Story4 | B5 | 50 MPa RC Beam (25 cm x 25 cm) | Beam | 50MPa | Concrete Rectangular | 250 | 250 | 625 | 4575 | 0.29 | 699.54 | G300E | 1562227.94 | 12.26 | G300E | 218479.12 | 1.71
1138 | Story4 | B50 | 50 MPa RC Beam (25 cm x 25 cm) | Beam | 50MPa | Concrete Rectangular | 250 | 250 | 625 | 4575 | 0.29 | 699.54 | G300E | 1559094.64 | 12.23 | G300E | 435278.57 | 3.42
1139 | Story4 | B51 | 50 MPa RC Beam (25 cm x 25 cm) | Beam | 50MPa | Concrete Rectangular | 250 | 250 | 625 | 7200 | 0.45 | 1100.92 | G300E | 3259408.7 | 25.57 | G300E | 416973.91 | 3.27
1140 | Story4 | B55 | 50 MPa RC Beam (25 cm x 25 cm) | Beam | 50MPa | Concrete Rectangular | 250 | 250 | 625 | 6975 | 0.44 | 1066.51 | G300E | 3152396.74 | 24.73 | G300E | 403943.48 | 3.17
1141 | Story4 | B56 | 50 MPa RC Beam (25 cm x 25 cm) | Beam | 50MPa | Concrete Rectangular | 250 | 250 | 625 | 4575 | 0.29 | 699.54 | G300E | 1559421.43 | 12.24 | G300E | 435278.57 | 3.42
1142 | Story4 | B57 | 50 MPa RC Beam (25 cm x 25 cm) | Beam | 50MPa | Concrete Rectangular | 250 | 250 | 625 | 6975 | 0.44 | 1066.51 | G300E | 2930768.18 | 23 | G300E | 0 | 0
1143 | Story4 | B58 | 50 MPa RC Beam (25 cm x 25 cm) | Beam | 50MPa | Concrete Rectangular | 250 | 250 | 625 | 4575 | 0.29 | 699.54 | G300E | 1678371.43 | 13.17 | G300E | 0 | 0
1144 | Story4 | B59 | 50 MPa RC Beam (25 cm x 25 cm) | Beam | 50MPa | Concrete Rectangular | 250 | 250 | 625 | 6975 | 0.44 | 1066.51 | G300E | 3026515.91 | 23.75 | G300E | 362964.73 | 2.85
1145 | Story4 | B6 | 50 MPa RC Beam (25 cm x 25 cm) | Beam | 50MPa | Concrete Rectangular | 250 | 250 | 625 | 6975 | 0.44 | 1066.51 | G300E | 2272581.82 | 17.83 | G300E | 1563351.14 | 12.27
1146 | Story4 | B60 | 50 MPa RC Beam (25 cm x 25 cm) | Beam | 50MPa | Concrete Rectangular | 250 | 250 | 625 | 4575 | 0.29 | 699.54 | G300E | 1135253.57 | 8.91 | G300E | 868596.43 | 6.82
1147 | Story4 | B61 | 50 MPa RC Beam (25 cm x 25 cm) | Beam | 50MPa | Concrete Rectangular | 250 | 250 | 625 | 4575 | 0.29 | 699.54 | G300E | 1499380 | 11.76 | G300E | 1478589.67 | 11.6
1148 | Story4 | B62 | 50 MPa RC Beam (25 cm x 25 cm) | Beam | 50MPa | Concrete Rectangular | 250 | 250 | 625 | 6975 | 0.44 | 1066.51 | G300E | 3026515.91 | 23.75 | G300E | 362964.73 | 2.85
1149 | Story4 | B63 | 50 MPa RC Beam (25 cm x 25 cm) | Beam | 50MPa | Concrete Rectangular | 250 | 250 | 625 | 4575 | 0.29 | 699.54 | G300E | 1631314.29 | 12.8 | G300E | 0 | 0
1150 | Story4 | B64 | 50 MPa RC Beam (25 cm x 25 cm) | Beam | 50MPa | Concrete Rectangular | 250 | 250 | 625 | 6975 | 0.44 | 1066.51 | G300E | 2930768.18 | 23 | G300E | 0 | 0
1151 | Story4 | B65 | 50 MPa RC Beam (25 cm x 25 cm) | Beam | 50MPa | Concrete Rectangular | 250 | 250 | 625 | 4575 | 0.29 | 699.54 | G300E | 1649941.07 | 12.95 | G300E | 0 | 0
1152 | Story4 | B66 | 50 MPa RC Beam (25 cm x 25 cm) | Beam | 50MPa | Concrete Rectangular | 250 | 250 | 625 | 7200 | 0.45 | 1100.92 | G300E | 3257530.43 | 25.56 | G300E | 416973.91 | 3.27
1153 | Story4 | B67 | 50 MPa RC Beam (25 cm x 25 cm) | Beam | 50MPa | Concrete Rectangular | 250 | 250 | 625 | 4575 | 0.29 | 699.54 | G300E | 1644560 | 12.9 | G300E | 710955 | 5.58
1154 | Story4 | B69 | 50 MPa RC Beam (25 cm x 25 cm) | Beam | 50MPa | Concrete Rectangular | 250 | 250 | 625 | 4575 | 0.29 | 699.54 | G300E | 1644560 | 12.9 | G300E | 710955 | 5.58
1155 | Story4 | B7 | 50 MPa RC Beam (25 cm x 25 cm) | Beam | 50MPa | Concrete Rectangular | 250 | 250 | 625 | 4575 | 0.29 | 699.54 | G300E | 1678044.64 | 13.17 | G300E | 350287.33 | 2.75
1156 | Story4 | B70 | 50 MPa RC Beam (25 cm x 25 cm) | Beam | 50MPa | Concrete Rectangular | 250 | 250 | 625 | 6975 | 0.44 | 1066.51 | G300E | 3155732.61 | 24.76 | G300E | 403943.48 | 3.17
1157 | Story4 | B71 | 50 MPa RC Beam (25 cm x 25 cm) | Beam | 50MPa | Concrete Rectangular | 250 | 250 | 625 | 4575 | 0.29 | 699.54 | G300E | 1649941.07 | 12.95 | G300E | 0 | 0
1158 | Story4 | B72 | 50 MPa RC Beam (25 cm x 25 cm) | Beam | 50MPa | Concrete Rectangular | 250 | 250 | 625 | 6975 | 0.44 | 1066.51 | G300E | 2930768.18 | 23 | G300E | 0 | 0
1159 | Story4 | B73 | 50 MPa RC Beam (25 cm x 25 cm) | Beam | 50MPa | Concrete Rectangular | 250 | 250 | 625 | 4575 | 0.29 | 699.54 | G300E | 1631314.29 | 12.8 | G300E | 0 | 0
1160 | Story4 | B74 | 50 MPa RC Beam (25 cm x 25 cm) | Beam | 50MPa | Concrete Rectangular | 250 | 250 | 625 | 6975 | 0.44 | 1066.51 | G300E | 3026515.91 | 23.75 | G300E | 362964.73 | 2.85
1161 | Story4 | B75 | 50 MPa RC Beam (25 cm x 25 cm) | Beam | 50MPa | Concrete Rectangular | 250 | 250 | 625 | 4575 | 0.29 | 699.54 | G300E | 1499380 | 11.76 | G300E | 1478589.67 | 11.6
1162 | Story4 | B76 | 50 MPa RC Beam (25 cm x 25 cm) | Beam | 50MPa | Concrete Rectangular | 250 | 250 | 625 | 4575 | 0.29 | 699.54 | G300E | 1609828.12 | 12.63 | G300E | 852665.62 | 6.69
1163 | Story4 | B77 | 50 MPa RC Beam (25 cm x 25 cm) | Beam | 50MPa | Concrete Rectangular | 250 | 250 | 625 | 6975 | 0.44 | 1066.51 | G300E | 2805535.23 | 22.01 | G300E | 211152.27 | 1.66
1164 | Story4 | B78 | 50 MPa RC Beam (25 cm x 25 cm) | Beam | 50MPa | Concrete Rectangular | 250 | 250 | 625 | 4575 | 0.29 | 699.54 | G300E | 1702880.36 | 13.36 | G300E | 0 | 0
1165 | Story4 | B79 | 50 MPa RC Beam (25 cm x 25 cm) | Beam | 50MPa | Concrete Rectangular | 250 | 250 | 625 | 6975 | 0.44 | 1066.51 | G300E | 3048392.05 | 23.92 | G300E | 0 | 0
1166 | Story4 | B8 | 50 MPa RC Beam (25 cm x 25 cm) | Beam | 50MPa | Concrete Rectangular | 250 | 250 | 625 | 6975 | 0.44 | 1066.51 | G300E | 3000518.18 | 23.54 | G300E | 633456.82 | 4.97
1167 | Story4 | B80 | 50 MPa RC Beam (25 cm x 25 cm) | Beam | 50MPa | Concrete Rectangular | 250 | 250 | 625 | 4575 | 0.29 | 699.54 | G300E | 1761375 | 13.82 | G300E | 0 | 0
1168 | Story4 | B81 | 50 MPa RC Beam (25 cm x 25 cm) | Beam | 50MPa | Concrete Rectangular | 250 | 250 | 625 | 6975 | 0.44 | 1066.51 | G300E | 2964057.95 | 23.26 | G300E | 211152.27 | 1.66
1169 | Story4 | B82 | 50 MPa RC Beam (25 cm x 25 cm) | Beam | 50MPa | Concrete Rectangular | 250 | 250 | 625 | 4575 | 0.29 | 699.54 | G300E | 1827712.5 | 14.34 | G300E | 23828.4 | 0.19
1170 | Story4 | B83 | 50 MPa RC Beam (25 cm x 25 cm) | Beam | 50MPa | Concrete Rectangular | 250 | 250 | 625 | 6975 | 0.44 | 1066.51 | G300E | 2475490.91 | 19.42 | G300E | 633456.82 | 4.97
1171 | Story4 | B84 | 50 MPa RC Beam (25 cm x 25 cm) | Beam | 50MPa | Concrete Rectangular | 250 | 250 | 625 | 4575 | 0.29 | 699.54 | G300E | 1828039.29 | 14.34 | G300E | 23828.4 | 0.19
1172 | Story4 | B85 | 50 MPa RC Beam (25 cm x 25 cm) | Beam | 50MPa | Concrete Rectangular | 250 | 250 | 625 | 6975 | 0.44 | 1066.51 | G300E | 2964057.95 | 23.26 | G300E | 211152.27 | 1.66
1173 | Story4 | B86 | 50 MPa RC Beam (25 cm x 25 cm) | Beam | 50MPa | Concrete Rectangular | 250 | 250 | 625 | 4575 | 0.29 | 699.54 | G300E | 1761375 | 13.82 | G300E | 0 | 0
1174 | Story4 | B87 | 50 MPa RC Beam (25 cm x 25 cm) | Beam | 50MPa | Concrete Rectangular | 250 | 250 | 625 | 6975 | 0.44 | 1066.51 | G300E | 3048392.05 | 23.92 | G300E | 0 | 0
1175 | Story4 | B88 | 50 MPa RC Beam (25 cm x 25 cm) | Beam | 50MPa | Concrete Rectangular | 250 | 250 | 625 | 4575 | 0.29 | 699.54 | G300E | 1702880.36 | 13.36 | G300E | 0 | 0
1176 | Story4 | B89 | 50 MPa RC Beam (25 cm x 25 cm) | Beam | 50MPa | Concrete Rectangular | 250 | 250 | 625 | 6975 | 0.44 | 1066.51 | G300E | 2805535.23 | 22.01 | G300E | 211152.27 | 1.66
1177 | Story4 | B9 | 50 MPa RC Beam (25 cm x 25 cm) | Beam | 50MPa | Concrete Rectangular | 250 | 250 | 625 | 4575 | 0.29 | 699.54 | G300E | 1685887.5 | 13.23 | G300E | 350287.33 | 2.75
1178 | Story4 | B90 | 50 MPa RC Beam (25 cm x 25 cm) | Beam | 50MPa | Concrete Rectangular | 250 | 250 | 625 | 4575 | 0.29 | 699.54 | G300E | 1609828.12 | 12.63 | G300E | 852665.62 | 6.69
1179 | Story4 | B91 | 50 MPa RC Beam (25 cm x 25 cm) | Beam | 50MPa | Concrete Rectangular | 250 | 250 | 625 | 4575 | 0.29 | 699.54 | G300E | 1258451.79 | 9.87 | G300E | 885262.5 | 6.95
1180 | Story4 | B92 | 50 MPa RC Beam (25 cm x 25 cm) | Beam | 50MPa | Concrete Rectangular | 250 | 250 | 625 | 6975 | 0.44 | 1066.51 | G300E | 3152065.91 | 24.73 | G300E | 339846.57 | 2.67
1181 | Story4 | B93 | 50 MPa RC Beam (25 cm x 25 cm) | Beam | 50MPa | Concrete Rectangular | 250 | 250 | 625 | 4575 | 0.29 | 699.54 | G300E | 1476091.07 | 11.58 | G300E | 326458.93 | 2.56
1182 | Story4 | B94 | 50 MPa RC Beam (25 cm x 25 cm) | Beam | 50MPa | Concrete Rectangular | 250 | 250 | 625 | 6975 | 0.44 | 1066.51 | G300E | 2755125 | 21.62 | G300E | 527880.68 | 4.14
1183 | Story4 | B95 | 50 MPa RC Beam (25 cm x 25 cm) | Beam | 50MPa | Concrete Rectangular | 250 | 250 | 625 | 4575 | 0.29 | 699.54 | G300E | 1425439.29 | 11.18 | G300E | 326458.93 | 2.56
1184 | Story4 | B96 | 50 MPa RC Beam (25 cm x 25 cm) | Beam | 50MPa | Concrete Rectangular | 250 | 250 | 625 | 6975 | 0.44 | 1066.51 | G300E | 2723737.5 | 21.37 | G300E | 633456.82 | 4.97
1185 | Story4 | B97 | 50 MPa RC Beam (25 cm x 25 cm) | Beam | 50MPa | Concrete Rectangular | 250 | 250 | 625 | 4575 | 0.29 | 699.54 | G300E | 1685887.5 | 13.23 | G300E | 350287.33 | 2.75
1186 | Story4 | B98 | 50 MPa RC Beam (25 cm x 25 cm) | Beam | 50MPa | Concrete Rectangular | 250 | 250 | 625 | 6975 | 0.44 | 1066.51 | G300E | 2940913.64 | 23.08 | G300E | 0 | 0
1187 | Story4 | B99 | 50 MPa RC Beam (25 cm x 25 cm) | Beam | 50MPa | Concrete Rectangular | 250 | 250 | 625 | 4575 | 0.29 | 699.54 | G300E | 1685887.5 | 13.23 | G300E | 350287.33 | 2.75
1188 | Story5 | B1 | 50 MPa RC Beam (25 cm x 25 cm) | Beam | 50MPa | Concrete Rectangular | 250 | 250 | 625 | 4587.5 | 0.29 | 701.45 | G300E | 1638960.83 | 12.86 | G300E | 901902.5 | 7.08
1189 | Story5 | B10 | 50 MPa RC Beam (25 cm x 25 cm) | Beam | 50MPa | Concrete Rectangular | 250 | 250 | 625 | 6987.5 | 0.44 | 1068.43 | G300E | 2689896.35 | 21.11 | G300E | 756910.75 | 5.94
1190 | Story5 | B100 | 50 MPa RC Beam (25 cm x 25 cm) | Beam | 50MPa | Concrete Rectangular | 250 | 250 | 625 | 6987.5 | 0.44 | 1068.43 | G300E | 2857569.89 | 22.42 | G300E | 634592.05 | 4.98
1191 | Story5 | B101 | 50 MPa RC Beam (25 cm x 25 cm) | Beam | 50MPa | Concrete Rectangular | 250 | 250 | 625 | 4587.5 | 0.29 | 701.45 | G300E | 1788797.32 | 14.04 | G300E | 47787 | 0.37
1192 | Story5 | B102 | 50 MPa RC Beam (25 cm x 25 cm) | Beam | 50MPa | Concrete Rectangular | 250 | 250 | 625 | 6987.5 | 0.44 | 1068.43 | G300E | 2990332.39 | 23.46 | G300E | 423061.36 | 3.32
1193 | Story5 | B103 | 50 MPa RC Beam (25 cm x 25 cm) | Beam | 50MPa | Concrete Rectangular | 250 | 250 | 625 | 4587.5 | 0.29 | 701.45 | G300E | 1497491.07 | 11.75 | G300E | 678595.29 | 5.32
1194 | Story5 | B104 | 50 MPa RC Beam (25 cm x 25 cm) | Beam | 50MPa | Concrete Rectangular | 250 | 250 | 625 | 6987.5 | 0.44 | 1068.43 | G300E | 2635875.57 | 20.68 | G300E | 634592.05 | 4.98
1195 | Story5 | B105 | 50 MPa RC Beam (25 cm x 25 cm) | Beam | 50MPa | Concrete Rectangular | 250 | 250 | 625 | 4587.5 | 0.29 | 701.45 | G300E | 1638960.83 | 12.86 | G300E | 901902.5 | 7.08
1196 | Story5 | B106 | 50 MPa RC Beam (25 cm x 25 cm) | Beam | 50MPa | Concrete Rectangular | 250 | 250 | 625 | 6987.5 | 0.44 | 1068.43 | G300E | 2027539.58 | 15.91 | G300E | 690865.04 | 5.42
1197 | Story5 | B107 | 50 MPa RC Beam (25 cm x 25 cm) | Beam | 50MPa | Concrete Rectangular | 250 | 250 | 625 | 6987.5 | 0.44 | 1068.43 | G300E | 3025269.89 | 23.74 | G300E | 634592.05 | 4.98
1198 | Story5 | B108 | 50 MPa RC Beam (25 cm x 25 cm) | Beam | 50MPa | Concrete Rectangular | 250 | 250 | 625 | 6987.5 | 0.44 | 1068.43 | G300E | 2990358.85 | 23.46 | G300E | 756918.03 | 5.94
1199 | Story5 | B109 | 50 MPa RC Beam (25 cm x 25 cm) | Beam | 50MPa | Concrete Rectangular | 250 | 250 | 625 | 6987.5 | 0.44 | 1068.43 | G300E | 2994461.36 | 23.5 | G300E | 712725 | 5.59
1200 | Story5 | B11 | 50 MPa RC Beam (25 cm x 25 cm) | Beam | 50MPa | Concrete Rectangular | 250 | 250 | 625 | 4587.5 | 0.29 | 701.45 | G300E | 1788797.32 | 14.04 | G300E | 47787 | 0.37
1201 | Story5 | B110 | 50 MPa RC Beam (25 cm x 25 cm) | Beam | 50MPa | Concrete Rectangular | 250 | 250 | 625 | 6987.5 | 0.44 | 1068.43 | G300E | 2689314.06 | 21.1 | G300E | 756910.75 | 5.94
1202 | Story5 | B111 | 50 MPa RC Beam (25 cm x 25 cm) | Beam | 50MPa | Concrete Rectangular | 250 | 250 | 625 | 6987.5 | 0.44 | 1068.43 | G300E | 3025269.89 | 23.74 | G300E | 634592.05 | 4.98
1203 | Story5 | B112 | 50 MPa RC Beam (25 cm x 25 cm) | Beam | 50MPa | Concrete Rectangular | 250 | 250 | 625 | 6987.5 | 0.44 | 1068.43 | G300E | 2027248.44 | 15.91 | G300E | 669635.42 | 5.25
1204 | Story5 | B12 | 50 MPa RC Beam (25 cm x 25 cm) | Beam | 50MPa | Concrete Rectangular | 250 | 250 | 625 | 6987.5 | 0.44 | 1068.43 | G300E | 3025587.5 | 23.74 | G300E | 634592.05 | 4.98
1205 | Story5 | B13 | 50 MPa RC Beam (25 cm x 25 cm) | Beam | 50MPa | Concrete Rectangular | 250 | 250 | 625 | 4587.5 | 0.29 | 701.45 | G300E | 1497491.07 | 11.75 | G300E | 678595.29 | 5.32
1206 | Story5 | B14 | 50 MPa RC Beam (25 cm x 25 cm) | Beam | 50MPa | Concrete Rectangular | 250 | 250 | 625 | 6987.5 | 0.44 | 1068.43 | G300E | 2027539.58 | 15.91 | G300E | 669635.42 | 5.25
1207 | Story5 | B15 | 50 MPa RC Beam (25 cm x 25 cm) | Beam | 50MPa | Concrete Rectangular | 250 | 250 | 625 | 4587.5 | 0.29 | 701.45 | G300E | 1638960.83 | 12.86 | G300E | 901902.5 | 7.08
1208 | Story5 | B16 | 50 MPa RC Beam (25 cm x 25 cm) | Beam | 50MPa | Concrete Rectangular | 250 | 250 | 625 | 4587.5 | 0.29 | 701.45 | G300E | 1232399.11 | 9.67 | G300E | 880800 | 6.91
1209 | Story5 | B17 | 50 MPa RC Beam (25 cm x 25 cm) | Beam | 50MPa | Concrete Rectangular | 250 | 250 | 625 | 6987.5 | 0.44 | 1068.43 | G300E | 2635875.57 | 20.68 | G300E | 634592.05 | 4.98
1210 | Story5 | B18 | 50 MPa RC Beam (25 cm x 25 cm) | Beam | 50MPa | Concrete Rectangular | 250 | 250 | 625 | 4587.5 | 0.29 | 701.45 | G300E | 1774051.79 | 13.92 | G300E | 0 | 0
1211 | Story5 | B19 | 50 MPa RC Beam (25 cm x 25 cm) | Beam | 50MPa | Concrete Rectangular | 250 | 250 | 625 | 6987.5 | 0.44 | 1068.43 | G300E | 2992238.07 | 23.48 | G300E | 423061.36 | 3.32
1212 | Story5 | B2 | 50 MPa RC Beam (25 cm x 25 cm) | Beam | 50MPa | Concrete Rectangular | 250 | 250 | 625 | 6987.5 | 0.44 | 1068.43 | G300E | 2027539.58 | 15.91 | G300E | 689991.61 | 5.41
1213 | Story5 | B20 | 50 MPa RC Beam (25 cm x 25 cm) | Beam | 50MPa | Concrete Rectangular | 250 | 250 | 625 | 4587.5 | 0.29 | 701.45 | G300E | 1791091.07 | 14.05 | G300E | 23893.5 | 0.19
1214 | Story5 | B21 | 50 MPa RC Beam (25 cm x 25 cm) | Beam | 50MPa | Concrete Rectangular | 250 | 250 | 625 | 6987.5 | 0.44 | 1068.43 | G300E | 2845368.23 | 22.33 | G300E | 581709.38 | 4.56
1215 | Story5 | B22 | 50 MPa RC Beam (25 cm x 25 cm) | Beam | 50MPa | Concrete Rectangular | 250 | 250 | 625 | 4587.5 | 0.29 | 701.45 | G300E | 1880875 | 14.76 | G300E | 23893.5 | 0.19
1216 | Story5 | B23 | 50 MPa RC Beam (25 cm x 25 cm) | Beam | 50MPa | Concrete Rectangular | 250 | 250 | 625 | 6987.5 | 0.44 | 1068.43 | G300E | 2991602.84 | 23.47 | G300E | 211530.68 | 1.66
1217 | Story5 | B24 | 50 MPa RC Beam (25 cm x 25 cm) | Beam | 50MPa | Concrete Rectangular | 250 | 250 | 625 | 4587.5 | 0.29 | 701.45 | G300E | 1883824.11 | 14.78 | G300E | 23893.5 | 0.19
1218 | Story5 | B25 | 50 MPa RC Beam (25 cm x 25 cm) | Beam | 50MPa | Concrete Rectangular | 250 | 250 | 625 | 6987.5 | 0.44 | 1068.43 | G300E | 2857569.89 | 22.42 | G300E | 634592.05 | 4.98
1219 | Story5 | B26 | 50 MPa RC Beam (25 cm x 25 cm) | Beam | 50MPa | Concrete Rectangular | 250 | 250 | 625 | 4587.5 | 0.29 | 701.45 | G300E | 1780933.04 | 13.97 | G300E | 0 | 0
1220 | Story5 | B27 | 50 MPa RC Beam (25 cm x 25 cm) | Beam | 50MPa | Concrete Rectangular | 250 | 250 | 625 | 6987.5 | 0.44 | 1068.43 | G300E | 2990014.77 | 23.46 | G300E | 423061.36 | 3.32
1221 | Story5 | B28 | 50 MPa RC Beam (25 cm x 25 cm) | Beam | 50MPa | Concrete Rectangular | 250 | 250 | 625 | 4587.5 | 0.29 | 701.45 | G300E | 1774051.79 | 13.92 | G300E | 0 | 0
1222 | Story5 | B29 | 50 MPa RC Beam (25 cm x 25 cm) | Beam | 50MPa | Concrete Rectangular | 250 | 250 | 625 | 6987.5 | 0.44 | 1068.43 | G300E | 2635875.57 | 20.68 | G300E | 634592.05 | 4.98
1223 | Story5 | B3 | 50 MPa RC Beam (25 cm x 25 cm) | Beam | 50MPa | Concrete Rectangular | 250 | 250 | 625 | 4587.5 | 0.29 | 701.45 | G300E | 1499129.46 | 11.76 | G300E | 678595.29 | 5.32
1224 | Story5 | B30 | 50 MPa RC Beam (25 cm x 25 cm) | Beam | 50MPa | Concrete Rectangular | 250 | 250 | 625 | 4587.5 | 0.29 | 701.45 | G300E | 1232399.11 | 9.67 | G300E | 880800 | 6.91
1225 | Story5 | B31 | 50 MPa RC Beam (25 cm x 25 cm) | Beam | 50MPa | Concrete Rectangular | 250 | 250 | 625 | 4587.5 | 0.29 | 701.45 | G300E | 1382844.53 | 10.85 | G300E | 1400299.97 | 10.99
1226 | Story5 | B32 | 50 MPa RC Beam (25 cm x 25 cm) | Beam | 50MPa | Concrete Rectangular | 250 | 250 | 625 | 6987.5 | 0.44 | 1068.43 | G300E | 3227272.16 | 25.32 | G300E | 46319.18 | 0.36
1227 | Story5 | B33 | 50 MPa RC Beam (25 cm x 25 cm) | Beam | 50MPa | Concrete Rectangular | 250 | 250 | 625 | 4587.5 | 0.29 | 701.45 | G300E | 1663624.11 | 13.05 | G300E | 0 | 0
1228 | Story5 | B34 | 50 MPa RC Beam (25 cm x 25 cm) | Beam | 50MPa | Concrete Rectangular | 250 | 250 | 625 | 6987.5 | 0.44 | 1068.43 | G300E | 3167878.41 | 24.86 | G300E | 0 | 0
1229 | Story5 | B35 | 50 MPa RC Beam (25 cm x 25 cm) | Beam | 50MPa | Concrete Rectangular | 250 | 250 | 625 | 4587.5 | 0.29 | 701.45 | G300E | 1662641.07 | 13.05 | G300E | 109116.96 | 0.86
1230 | Story5 | B36 | 50 MPa RC Beam (25 cm x 25 cm) | Beam | 50MPa | Concrete Rectangular | 250 | 250 | 625 | 6987.5 | 0.44 | 1068.43 | G300E | 2344623.86 | 18.4 | G300E | 340455.62 | 2.67
1231 | Story5 | B37 | 50 MPa RC Beam (25 cm x 25 cm) | Beam | 50MPa | Concrete Rectangular | 250 | 250 | 625 | 4800 | 0.3 | 733.94 | G300E | 1815680 | 14.25 | G300E | 682853.6 | 5.36
1232 | Story5 | B38 | 50 MPa RC Beam (25 cm x 25 cm) | Beam | 50MPa | Concrete Rectangular | 250 | 250 | 625 | 6987.5 | 0.44 | 1068.43 | G300E | 2444989.77 | 19.18 | G300E | 634592.05 | 4.98
1233 | Story5 | B39 | 50 MPa RC Beam (25 cm x 25 cm) | Beam | 50MPa | Concrete Rectangular | 250 | 250 | 625 | 4800 | 0.3 | 733.94 | G300E | 1838400 | 14.42 | G300E | 745920 | 5.85
1234 | Story5 | B4 | 50 MPa RC Beam (25 cm x 25 cm) | Beam | 50MPa | Concrete Rectangular | 250 | 250 | 625 | 6987.5 | 0.44 | 1068.43 | G300E | 2944532.5 | 23.1 | G300E | 571018.5 | 4.48
1235 | Story5 | B40 | 50 MPa RC Beam (25 cm x 25 cm) | Beam | 50MPa | Concrete Rectangular | 250 | 250 | 625 | 6987.5 | 0.44 | 1068.43 | G300E | 2963335.23 | 23.25 | G300E | 317296.02 | 2.49
1236 | Story5 | B41 | 50 MPa RC Beam (25 cm x 25 cm) | Beam | 50MPa | Concrete Rectangular | 250 | 250 | 625 | 4587.5 | 0.29 | 701.45 | G300E | 1662313.39 | 13.04 | G300E | 109116.96 | 0.86
1237 | Story5 | B42 | 50 MPa RC Beam (25 cm x 25 cm) | Beam | 50MPa | Concrete Rectangular | 250 | 250 | 625 | 6987.5 | 0.44 | 1068.43 | G300E | 3168513.64 | 24.86 | G300E | 0 | 0
1238 | Story5 | B43 | 50 MPa RC Beam (25 cm x 25 cm) | Beam | 50MPa | Concrete Rectangular | 250 | 250 | 625 | 4587.5 | 0.29 | 701.45 | G300E | 1664279.46 | 13.06 | G300E | 0 | 0
1239 | Story5 | B44 | 50 MPa RC Beam (25 cm x 25 cm) | Beam | 50MPa | Concrete Rectangular | 250 | 250 | 625 | 6987.5 | 0.44 | 1068.43 | G300E | 3227272.16 | 25.32 | G300E | 46319.18 | 0.36
1240 | Story5 | B45 | 50 MPa RC Beam (25 cm x 25 cm) | Beam | 50MPa | Concrete Rectangular | 250 | 250 | 625 | 4587.5 | 0.29 | 701.45 | G300E | 1382844.53 | 10.85 | G300E | 1400298.54 | 10.99
1241 | Story5 | B46 | 50 MPa RC Beam (25 cm x 25 cm) | Beam | 50MPa | Concrete Rectangular | 250 | 250 | 625 | 4587.5 | 0.29 | 701.45 | G300E | 1088548.21 | 8.54 | G300E | 992866.07 | 7.79
1242 | Story5 | B47 | 50 MPa RC Beam (25 cm x 25 cm) | Beam | 50MPa | Concrete Rectangular | 250 | 250 | 625 | 6987.5 | 0.44 | 1068.43 | G300E | 3309534.09 | 25.97 | G300E | 340455.62 | 2.67
1243 | Story5 | B48 | 50 MPa RC Beam (25 cm x 25 cm) | Beam | 50MPa | Concrete Rectangular | 250 | 250 | 625 | 4587.5 | 0.29 | 701.45 | G300E | 1650844.64 | 12.95 | G300E | 0 | 0
1244 | Story5 | B49 | 50 MPa RC Beam (25 cm x 25 cm) | Beam | 50MPa | Concrete Rectangular | 250 | 250 | 625 | 6987.5 | 0.44 | 1068.43 | G300E | 2918551.7 | 22.9 | G300E | 0 | 0
1245 | Story5 | B5 | 50 MPa RC Beam (25 cm x 25 cm) | Beam | 50MPa | Concrete Rectangular | 250 | 250 | 625 | 4587.5 | 0.29 | 701.45 | G300E | 1781299.26 | 13.98 | G300E | 143263.58 | 1.12
1246 | Story5 | B50 | 50 MPa RC Beam (25 cm x 25 cm) | Beam | 50MPa | Concrete Rectangular | 250 | 250 | 625 | 4587.5 | 0.29 | 701.45 | G300E | 1559094.64 | 12.23 | G300E | 654701.79 | 5.14
1247 | Story5 | B51 | 50 MPa RC Beam (25 cm x 25 cm) | Beam | 50MPa | Concrete Rectangular | 250 | 250 | 625 | 7200 | 0.45 | 1100.92 | G300E | 2597634.78 | 20.38 | G300E | 439800.26 | 3.45
1248 | Story5 | B55 | 50 MPa RC Beam (25 cm x 25 cm) | Beam | 50MPa | Concrete Rectangular | 250 | 250 | 625 | 6987.5 | 0.44 | 1068.43 | G300E | 3205439.67 | 25.15 | G300E | 404667.39 | 3.18
1249 | Story5 | B56 | 50 MPa RC Beam (25 cm x 25 cm) | Beam | 50MPa | Concrete Rectangular | 250 | 250 | 625 | 4587.5 | 0.29 | 701.45 | G300E | 1559094.64 | 12.23 | G300E | 654701.79 | 5.14
1250 | Story5 | B57 | 50 MPa RC Beam (25 cm x 25 cm) | Beam | 50MPa | Concrete Rectangular | 250 | 250 | 625 | 6987.5 | 0.44 | 1068.43 | G300E | 2918869.32 | 22.9 | G300E | 0 | 0
1251 | Story5 | B58 | 50 MPa RC Beam (25 cm x 25 cm) | Beam | 50MPa | Concrete Rectangular | 250 | 250 | 625 | 4587.5 | 0.29 | 701.45 | G300E | 1650844.64 | 12.95 | G300E | 0 | 0
1252 | Story5 | B59 | 50 MPa RC Beam (25 cm x 25 cm) | Beam | 50MPa | Concrete Rectangular | 250 | 250 | 625 | 6987.5 | 0.44 | 1068.43 | G300E | 3309534.09 | 25.97 | G300E | 340455.62 | 2.67
1253 | Story5 | B6 | 50 MPa RC Beam (25 cm x 25 cm) | Beam | 50MPa | Concrete Rectangular | 250 | 250 | 625 | 6987.5 | 0.44 | 1068.43 | G300E | 2981042.19 | 23.39 | G300E | 758053.49 | 5.95
1254 | Story5 | B60 | 50 MPa RC Beam (25 cm x 25 cm) | Beam | 50MPa | Concrete Rectangular | 250 | 250 | 625 | 4587.5 | 0.29 | 701.45 | G300E | 1088548.21 | 8.54 | G300E | 992866.07 | 7.79
1255 | Story5 | B61 | 50 MPa RC Beam (25 cm x 25 cm) | Beam | 50MPa | Concrete Rectangular | 250 | 250 | 625 | 4587.5 | 0.29 | 701.45 | G300E | 1382844.53 | 10.85 | G300E | 1400299.25 | 10.99
1256 | Story5 | B62 | 50 MPa RC Beam (25 cm x 25 cm) | Beam | 50MPa | Concrete Rectangular | 250 | 250 | 625 | 6987.5 | 0.44 | 1068.43 | G300E | 3309534.09 | 25.97 | G300E | 340455.62 | 2.67
1257 | Story5 | B63 | 50 MPa RC Beam (25 cm x 25 cm) | Beam | 50MPa | Concrete Rectangular | 250 | 250 | 625 | 4587.5 | 0.29 | 701.45 | G300E | 1664279.46 | 13.06 | G300E | 0 | 0
1258 | Story5 | B64 | 50 MPa RC Beam (25 cm x 25 cm) | Beam | 50MPa | Concrete Rectangular | 250 | 250 | 625 | 6987.5 | 0.44 | 1068.43 | G300E | 2918869.32 | 22.9 | G300E | 0 | 0
1259 | Story5 | B65 | 50 MPa RC Beam (25 cm x 25 cm) | Beam | 50MPa | Concrete Rectangular | 250 | 250 | 625 | 4587.5 | 0.29 | 701.45 | G300E | 1662313.39 | 13.04 | G300E | 109116.96 | 0.86
1260 | Story5 | B66 | 50 MPa RC Beam (25 cm x 25 cm) | Beam | 50MPa | Concrete Rectangular | 250 | 250 | 625 | 7200 | 0.45 | 1100.92 | G300E | 3306365.22 | 25.94 | G300E | 416973.91 | 3.27
1261 | Story5 | B67 | 50 MPa RC Beam (25 cm x 25 cm) | Beam | 50MPa | Concrete Rectangular | 250 | 250 | 625 | 4587.5 | 0.29 | 701.45 | G300E | 1760070.83 | 13.81 | G300E | 712897.5 | 5.59
1262 | Story5 | B69 | 50 MPa RC Beam (25 cm x 25 cm) | Beam | 50MPa | Concrete Rectangular | 250 | 250 | 625 | 4587.5 | 0.29 | 701.45 | G300E | 1760682.5 | 13.81 | G300E | 712897.5 | 5.59
1263 | Story5 | B7 | 50 MPa RC Beam (25 cm x 25 cm) | Beam | 50MPa | Concrete Rectangular | 250 | 250 | 625 | 4587.5 | 0.29 | 701.45 | G300E | 1581704.46 | 12.41 | G300E | 327350.89 | 2.57
1264 | Story5 | B70 | 50 MPa RC Beam (25 cm x 25 cm) | Beam | 50MPa | Concrete Rectangular | 250 | 250 | 625 | 6987.5 | 0.44 | 1068.43 | G300E | 3209389.13 | 25.18 | G300E | 404667.39 | 3.18
1265 | Story5 | B71 | 50 MPa RC Beam (25 cm x 25 cm) | Beam | 50MPa | Concrete Rectangular | 250 | 250 | 625 | 4587.5 | 0.29 | 701.45 | G300E | 1662313.39 | 13.04 | G300E | 109116.96 | 0.86
1266 | Story5 | B72 | 50 MPa RC Beam (25 cm x 25 cm) | Beam | 50MPa | Concrete Rectangular | 250 | 250 | 625 | 6987.5 | 0.44 | 1068.43 | G300E | 2918869.32 | 22.9 | G300E | 0 | 0
1267 | Story5 | B73 | 50 MPa RC Beam (25 cm x 25 cm) | Beam | 50MPa | Concrete Rectangular | 250 | 250 | 625 | 4587.5 | 0.29 | 701.45 | G300E | 1664279.46 | 13.06 | G300E | 0 | 0
1268 | Story5 | B74 | 50 MPa RC Beam (25 cm x 25 cm) | Beam | 50MPa | Concrete Rectangular | 250 | 250 | 625 | 6987.5 | 0.44 | 1068.43 | G300E | 3309534.09 | 25.97 | G300E | 340455.62 | 2.67
1269 | Story5 | B75 | 50 MPa RC Beam (25 cm x 25 cm) | Beam | 50MPa | Concrete Rectangular | 250 | 250 | 625 | 4587.5 | 0.29 | 701.45 | G300E | 1382844.53 | 10.85 | G300E | 1400302.12 | 10.99
1270 | Story5 | B76 | 50 MPa RC Beam (25 cm x 25 cm) | Beam | 50MPa | Concrete Rectangular | 250 | 250 | 625 | 4587.5 | 0.29 | 701.45 | G300E | 1232399.11 | 9.67 | G300E | 880800 | 6.91
1271 | Story5 | B77 | 50 MPa RC Beam (25 cm x 25 cm) | Beam | 50MPa | Concrete Rectangular | 250 | 250 | 625 | 6987.5 | 0.44 | 1068.43 | G300E | 3227272.16 | 25.32 | G300E | 46319.18 | 0.36
1272 | Story5 | B78 | 50 MPa RC Beam (25 cm x 25 cm) | Beam | 50MPa | Concrete Rectangular | 250 | 250 | 625 | 4587.5 | 0.29 | 701.45 | G300E | 1774051.79 | 13.92 | G300E | 0 | 0
1273 | Story5 | B79 | 50 MPa RC Beam (25 cm x 25 cm) | Beam | 50MPa | Concrete Rectangular | 250 | 250 | 625 | 6987.5 | 0.44 | 1068.43 | G300E | 3168513.64 | 24.86 | G300E | 0 | 0
1274 | Story5 | B8 | 50 MPa RC Beam (25 cm x 25 cm) | Beam | 50MPa | Concrete Rectangular | 250 | 250 | 625 | 6987.5 | 0.44 | 1068.43 | G300E | 2994143.75 | 23.49 | G300E | 712725 | 5.59
1275 | Story5 | B80 | 50 MPa RC Beam (25 cm x 25 cm) | Beam | 50MPa | Concrete Rectangular | 250 | 250 | 625 | 4587.5 | 0.29 | 701.45 | G300E | 1780933.04 | 13.97 | G300E | 0 | 0
1276 | Story5 | B81 | 50 MPa RC Beam (25 cm x 25 cm) | Beam | 50MPa | Concrete Rectangular | 250 | 250 | 625 | 6987.5 | 0.44 | 1068.43 | G300E | 2963652.84 | 23.25 | G300E | 317296.02 | 2.49
1277 | Story5 | B82 | 50 MPa RC Beam (25 cm x 25 cm) | Beam | 50MPa | Concrete Rectangular | 250 | 250 | 625 | 4587.5 | 0.29 | 701.45 | G300E | 1885462.5 | 14.79 | G300E | 23893.5 | 0.19
1278 | Story5 | B83 | 50 MPa RC Beam (25 cm x 25 cm) | Beam | 50MPa | Concrete Rectangular | 250 | 250 | 625 | 6987.5 | 0.44 | 1068.43 | G300E | 2446895.45 | 19.2 | G300E | 634592.05 | 4.98
1279 | Story5 | B84 | 50 MPa RC Beam (25 cm x 25 cm) | Beam | 50MPa | Concrete Rectangular | 250 | 250 | 625 | 4587.5 | 0.29 | 701.45 | G300E | 1885462.5 | 14.79 | G300E | 23893.5 | 0.19
1280 | Story5 | B85 | 50 MPa RC Beam (25 cm x 25 cm) | Beam | 50MPa | Concrete Rectangular | 250 | 250 | 625 | 6987.5 | 0.44 | 1068.43 | G300E | 2963652.84 | 23.25 | G300E | 317296.02 | 2.49
1281 | Story5 | B86 | 50 MPa RC Beam (25 cm x 25 cm) | Beam | 50MPa | Concrete Rectangular | 250 | 250 | 625 | 4587.5 | 0.29 | 701.45 | G300E | 1780933.04 | 13.97 | G300E | 0 | 0
1282 | Story5 | B87 | 50 MPa RC Beam (25 cm x 25 cm) | Beam | 50MPa | Concrete Rectangular | 250 | 250 | 625 | 6987.5 | 0.44 | 1068.43 | G300E | 3168513.64 | 24.86 | G300E | 0 | 0
1283 | Story5 | B88 | 50 MPa RC Beam (25 cm x 25 cm) | Beam | 50MPa | Concrete Rectangular | 250 | 250 | 625 | 4587.5 | 0.29 | 701.45 | G300E | 1774051.79 | 13.92 | G300E | 0 | 0
1284 | Story5 | B89 | 50 MPa RC Beam (25 cm x 25 cm) | Beam | 50MPa | Concrete Rectangular | 250 | 250 | 625 | 6987.5 | 0.44 | 1068.43 | G300E | 3227272.16 | 25.32 | G300E | 46319.18 | 0.36
1285 | Story5 | B9 | 50 MPa RC Beam (25 cm x 25 cm) | Beam | 50MPa | Concrete Rectangular | 250 | 250 | 625 | 4587.5 | 0.29 | 701.45 | G300E | 1588585.71 | 12.46 | G300E | 327350.89 | 2.57
1286 | Story5 | B90 | 50 MPa RC Beam (25 cm x 25 cm) | Beam | 50MPa | Concrete Rectangular | 250 | 250 | 625 | 4587.5 | 0.29 | 701.45 | G300E | 1232399.11 | 9.67 | G300E | 880800 | 6.91
1287 | Story5 | B91 | 50 MPa RC Beam (25 cm x 25 cm) | Beam | 50MPa | Concrete Rectangular | 250 | 250 | 625 | 4587.5 | 0.29 | 701.45 | G300E | 1638960.83 | 12.86 | G300E | 901902.5 | 7.08
1288 | Story5 | B92 | 50 MPa RC Beam (25 cm x 25 cm) | Beam | 50MPa | Concrete Rectangular | 250 | 250 | 625 | 6987.5 | 0.44 | 1068.43 | G300E | 2635875.57 | 20.68 | G300E | 634592.05 | 4.98
1289 | Story5 | B93 | 50 MPa RC Beam (25 cm x 25 cm) | Beam | 50MPa | Concrete Rectangular | 250 | 250 | 625 | 4587.5 | 0.29 | 701.45 | G300E | 1497818.75 | 11.75 | G300E | 678595.29 | 5.32
1290 | Story5 | B94 | 50 MPa RC Beam (25 cm x 25 cm) | Beam | 50MPa | Concrete Rectangular | 250 | 250 | 625 | 6987.5 | 0.44 | 1068.43 | G300E | 2990332.39 | 23.46 | G300E | 423061.36 | 3.32
1291 | Story5 | B95 | 50 MPa RC Beam (25 cm x 25 cm) | Beam | 50MPa | Concrete Rectangular | 250 | 250 | 625 | 4587.5 | 0.29 | 701.45 | G300E | 1788797.32 | 14.04 | G300E | 47787 | 0.37
1292 | Story5 | B96 | 50 MPa RC Beam (25 cm x 25 cm) | Beam | 50MPa | Concrete Rectangular | 250 | 250 | 625 | 6987.5 | 0.44 | 1068.43 | G300E | 2857569.89 | 22.42 | G300E | 634592.05 | 4.98
1293 | Story5 | B97 | 50 MPa RC Beam (25 cm x 25 cm) | Beam | 50MPa | Concrete Rectangular | 250 | 250 | 625 | 4587.5 | 0.29 | 701.45 | G300E | 1588585.71 | 12.46 | G300E | 327350.89 | 2.57
1294 | Story5 | B98 | 50 MPa RC Beam (25 cm x 25 cm) | Beam | 50MPa | Concrete Rectangular | 250 | 250 | 625 | 6987.5 | 0.44 | 1068.43 | G300E | 2993190.91 | 23.49 | G300E | 211530.68 | 1.66
1295 | Story5 | B99 | 50 MPa RC Beam (25 cm x 25 cm) | Beam | 50MPa | Concrete Rectangular | 250 | 250 | 625 | 4587.5 | 0.29 | 701.45 | G300E | 1588585.71 | 12.46 | G300E | 327350.89 | 2.57
1296 | Story6 | B1 | 50 MPa RC Beam (25 cm x 25 cm) | Beam | 50MPa | Concrete Rectangular | 250 | 250 | 625 | 4587.5 | 0.29 | 701.45 | G300E | 1193077.68 | 9.36 | G300E | 918155.36 | 7.2
1297 | Story6 | B10 | 50 MPa RC Beam (25 cm x 25 cm) | Beam | 50MPa | Concrete Rectangular | 250 | 250 | 625 | 6987.5 | 0.44 | 1068.43 | G300E | 2993190.91 | 23.49 | G300E | 643167.61 | 5.05
1298 | Story6 | B100 | 50 MPa RC Beam (25 cm x 25 cm) | Beam | 50MPa | Concrete Rectangular | 250 | 250 | 625 | 6987.5 | 0.44 | 1068.43 | G300E | 2925221.59 | 22.95 | G300E | 423061.36 | 3.32
1299 | Story6 | B101 | 50 MPa RC Beam (25 cm x 25 cm) | Beam | 50MPa | Concrete Rectangular | 250 | 250 | 625 | 4587.5 | 0.29 | 701.45 | G300E | 1849090.18 | 14.51 | G300E | 47787 | 0.37
1300 | Story6 | B102 | 50 MPa RC Beam (25 cm x 25 cm) | Beam | 50MPa | Concrete Rectangular | 250 | 250 | 625 | 6987.5 | 0.44 | 1068.43 | G300E | 3032575 | 23.79 | G300E | 634592.05 | 4.98
1301 | Story6 | B103 | 50 MPa RC Beam (25 cm x 25 cm) | Beam | 50MPa | Concrete Rectangular | 250 | 250 | 625 | 4587.5 | 0.29 | 701.45 | G300E | 1830412.5 | 14.36 | G300E | 47787 | 0.37
1302 | Story6 | B104 | 50 MPa RC Beam (25 cm x 25 cm) | Beam | 50MPa | Concrete Rectangular | 250 | 250 | 625 | 6987.5 | 0.44 | 1068.43 | G300E | 3374327.27 | 26.48 | G300E | 257849.87 | 2.02
1303 | Story6 | B105 | 50 MPa RC Beam (25 cm x 25 cm) | Beam | 50MPa | Concrete Rectangular | 250 | 250 | 625 | 4587.5 | 0.29 | 701.45 | G300E | 1193077.68 | 9.36 | G300E | 918155.36 | 7.2
1304 | Story6 | B106 | 50 MPa RC Beam (25 cm x 25 cm) | Beam | 50MPa | Concrete Rectangular | 250 | 250 | 625 | 6987.5 | 0.44 | 1068.43 | G300E | 3388937.5 | 26.59 | G300E | 895300.43 | 7.02
1305 | Story6 | B107 | 50 MPa RC Beam (25 cm x 25 cm) | Beam | 50MPa | Concrete Rectangular | 250 | 250 | 625 | 6987.5 | 0.44 | 1068.43 | G300E | 2872180.11 | 22.54 | G300E | 646978.98 | 5.08
1306 | Story6 | B108 | 50 MPa RC Beam (25 cm x 25 cm) | Beam | 50MPa | Concrete Rectangular | 250 | 250 | 625 | 6987.5 | 0.44 | 1068.43 | G300E | 2993190.91 | 23.49 | G300E | 643167.61 | 5.05
1307 | Story6 | B109 | 50 MPa RC Beam (25 cm x 25 cm) | Beam | 50MPa | Concrete Rectangular | 250 | 250 | 625 | 6987.5 | 0.44 | 1068.43 | G300E | 2072111.36 | 16.26 | G300E | 1783082.95 | 13.99
1308 | Story6 | B11 | 50 MPa RC Beam (25 cm x 25 cm) | Beam | 50MPa | Concrete Rectangular | 250 | 250 | 625 | 4587.5 | 0.29 | 701.45 | G300E | 1849090.18 | 14.51 | G300E | 47787 | 0.37
1309 | Story6 | B110 | 50 MPa RC Beam (25 cm x 25 cm) | Beam | 50MPa | Concrete Rectangular | 250 | 250 | 625 | 6987.5 | 0.44 | 1068.43 | G300E | 2993190.91 | 23.49 | G300E | 643167.61 | 5.05
1310 | Story6 | B111 | 50 MPa RC Beam (25 cm x 25 cm) | Beam | 50MPa | Concrete Rectangular | 250 | 250 | 625 | 6987.5 | 0.44 | 1068.43 | G300E | 2872180.11 | 22.54 | G300E | 646978.98 | 5.08
1311 | Story6 | B112 | 50 MPa RC Beam (25 cm x 25 cm) | Beam | 50MPa | Concrete Rectangular | 250 | 250 | 625 | 6987.5 | 0.44 | 1068.43 | G300E | 3388937.5 | 26.59 | G300E | 895300.43 | 7.02
1312 | Story6 | B12 | 50 MPa RC Beam (25 cm x 25 cm) | Beam | 50MPa | Concrete Rectangular | 250 | 250 | 625 | 6987.5 | 0.44 | 1068.43 | G300E | 2872180.11 | 22.54 | G300E | 646978.98 | 5.08
1313 | Story6 | B13 | 50 MPa RC Beam (25 cm x 25 cm) | Beam | 50MPa | Concrete Rectangular | 250 | 250 | 625 | 4587.5 | 0.29 | 701.45 | G300E | 1830412.5 | 14.36 | G300E | 47787 | 0.37
1314 | Story6 | B14 | 50 MPa RC Beam (25 cm x 25 cm) | Beam | 50MPa | Concrete Rectangular | 250 | 250 | 625 | 6987.5 | 0.44 | 1068.43 | G300E | 3388937.5 | 26.59 | G300E | 895300.43 | 7.02
1315 | Story6 | B15 | 50 MPa RC Beam (25 cm x 25 cm) | Beam | 50MPa | Concrete Rectangular | 250 | 250 | 625 | 4587.5 | 0.29 | 701.45 | G300E | 1192750 | 9.36 | G300E | 918155.36 | 7.2
1316 | Story6 | B16 | 50 MPa RC Beam (25 cm x 25 cm) | Beam | 50MPa | Concrete Rectangular | 250 | 250 | 625 | 4587.5 | 0.29 | 701.45 | G300E | 1122299.11 | 8.81 | G300E | 929951.79 | 7.3
1317 | Story6 | B17 | 50 MPa RC Beam (25 cm x 25 cm) | Beam | 50MPa | Concrete Rectangular | 250 | 250 | 625 | 6987.5 | 0.44 | 1068.43 | G300E | 3374962.5 | 26.48 | G300E | 257849.87 | 2.02
1318 | Story6 | B18 | 50 MPa RC Beam (25 cm x 25 cm) | Beam | 50MPa | Concrete Rectangular | 250 | 250 | 625 | 4587.5 | 0.29 | 701.45 | G300E | 1766842.86 | 13.86 | G300E | 0 | 0
1319 | Story6 | B19 | 50 MPa RC Beam (25 cm x 25 cm) | Beam | 50MPa | Concrete Rectangular | 250 | 250 | 625 | 6987.5 | 0.44 | 1068.43 | G300E | 3036386.36 | 23.82 | G300E | 634592.05 | 4.98
1320 | Story6 | B2 | 50 MPa RC Beam (25 cm x 25 cm) | Beam | 50MPa | Concrete Rectangular | 250 | 250 | 625 | 6987.5 | 0.44 | 1068.43 | G300E | 3390525.57 | 26.6 | G300E | 895300.43 | 7.02
1321 | Story6 | B20 | 50 MPa RC Beam (25 cm x 25 cm) | Beam | 50MPa | Concrete Rectangular | 250 | 250 | 625 | 4587.5 | 0.29 | 701.45 | G300E | 1793384.82 | 14.07 | G300E | 23893.5 | 0.19
1322 | Story6 | B21 | 50 MPa RC Beam (25 cm x 25 cm) | Beam | 50MPa | Concrete Rectangular | 250 | 250 | 625 | 6987.5 | 0.44 | 1068.43 | G300E | 3058778.12 | 24 | G300E | 312084.31 | 2.45
1323 | Story6 | B22 | 50 MPa RC Beam (25 cm x 25 cm) | Beam | 50MPa | Concrete Rectangular | 250 | 250 | 625 | 4587.5 | 0.29 | 701.45 | G300E | 1901846.43 | 14.92 | G300E | 23893.5 | 0.19
1324 | Story6 | B23 | 50 MPa RC Beam (25 cm x 25 cm) | Beam | 50MPa | Concrete Rectangular | 250 | 250 | 625 | 6987.5 | 0.44 | 1068.43 | G300E | 2574258.52 | 20.2 | G300E | 634592.05 | 4.98
1325 | Story6 | B24 | 50 MPa RC Beam (25 cm x 25 cm) | Beam | 50MPa | Concrete Rectangular | 250 | 250 | 625 | 4587.5 | 0.29 | 701.45 | G300E | 1906761.61 | 14.96 | G300E | 23893.5 | 0.19
1326 | Story6 | B25 | 50 MPa RC Beam (25 cm x 25 cm) | Beam | 50MPa | Concrete Rectangular | 250 | 250 | 625 | 6987.5 | 0.44 | 1068.43 | G300E | 2925221.59 | 22.95 | G300E | 423061.36 | 3.32
1327 | Story6 | B26 | 50 MPa RC Beam (25 cm x 25 cm) | Beam | 50MPa | Concrete Rectangular | 250 | 250 | 625 | 4587.5 | 0.29 | 701.45 | G300E | 1783882.14 | 14 | G300E | 0 | 0
1328 | Story6 | B27 | 50 MPa RC Beam (25 cm x 25 cm) | Beam | 50MPa | Concrete Rectangular | 250 | 250 | 625 | 6987.5 | 0.44 | 1068.43 | G300E | 3032575 | 23.79 | G300E | 634592.05 | 4.98
1329 | Story6 | B28 | 50 MPa RC Beam (25 cm x 25 cm) | Beam | 50MPa | Concrete Rectangular | 250 | 250 | 625 | 4587.5 | 0.29 | 701.45 | G300E | 1766842.86 | 13.86 | G300E | 0 | 0
1330 | Story6 | B29 | 50 MPa RC Beam (25 cm x 25 cm) | Beam | 50MPa | Concrete Rectangular | 250 | 250 | 625 | 6987.5 | 0.44 | 1068.43 | G300E | 3374327.27 | 26.48 | G300E | 257849.87 | 2.02
1331 | Story6 | B3 | 50 MPa RC Beam (25 cm x 25 cm) | Beam | 50MPa | Concrete Rectangular | 250 | 250 | 625 | 4587.5 | 0.29 | 701.45 | G300E | 1832050.89 | 14.37 | G300E | 47787 | 0.37
1332 | Story6 | B30 | 50 MPa RC Beam (25 cm x 25 cm) | Beam | 50MPa | Concrete Rectangular | 250 | 250 | 625 | 4587.5 | 0.29 | 701.45 | G300E | 1122626.79 | 8.81 | G300E | 929951.79 | 7.3
1333 | Story6 | B31 | 50 MPa RC Beam (25 cm x 25 cm) | Beam | 50MPa | Concrete Rectangular | 250 | 250 | 625 | 4587.5 | 0.29 | 701.45 | G300E | 1118694.64 | 8.78 | G300E | 913240.18 | 7.17
1334 | Story6 | B32 | 50 MPa RC Beam (25 cm x 25 cm) | Beam | 50MPa | Concrete Rectangular | 250 | 250 | 625 | 6987.5 | 0.44 | 1068.43 | G300E | 3475646.02 | 27.27 | G300E | 46319.18 | 0.36
1335 | Story6 | B33 | 50 MPa RC Beam (25 cm x 25 cm) | Beam | 50MPa | Concrete Rectangular | 250 | 250 | 625 | 4587.5 | 0.29 | 701.45 | G300E | 1697702.68 | 13.32 | G300E | 0 | 0
1336 | Story6 | B34 | 50 MPa RC Beam (25 cm x 25 cm) | Beam | 50MPa | Concrete Rectangular | 250 | 250 | 625 | 6987.5 | 0.44 | 1068.43 | G300E | 3056713.64 | 23.98 | G300E | 0 | 0
1337 | Story6 | B35 | 50 MPa RC Beam (25 cm x 25 cm) | Beam | 50MPa | Concrete Rectangular | 250 | 250 | 625 | 4587.5 | 0.29 | 701.45 | G300E | 1581049.11 | 12.41 | G300E | 109116.96 | 0.86
1338 | Story6 | B36 | 50 MPa RC Beam (25 cm x 25 cm) | Beam | 50MPa | Concrete Rectangular | 250 | 250 | 625 | 6987.5 | 0.44 | 1068.43 | G300E | 2275701.7 | 17.86 | G300E | 340455.62 | 2.67
1339 | Story6 | B37 | 50 MPa RC Beam (25 cm x 25 cm) | Beam | 50MPa | Concrete Rectangular | 250 | 250 | 625 | 4800 | 0.3 | 733.94 | G300E | 1924800 | 15.1 | G300E | 698213.6 | 5.48
1340 | Story6 | B38 | 50 MPa RC Beam (25 cm x 25 cm) | Beam | 50MPa | Concrete Rectangular | 250 | 250 | 625 | 6987.5 | 0.44 | 1068.43 | G300E | 2383372.73 | 18.7 | G300E | 634592.05 | 4.98
1341 | Story6 | B39 | 50 MPa RC Beam (25 cm x 25 cm) | Beam | 50MPa | Concrete Rectangular | 250 | 250 | 625 | 4800 | 0.3 | 733.94 | G300E | 1747200 | 13.71 | G300E | 747200 | 5.86
1342 | Story6 | B4 | 50 MPa RC Beam (25 cm x 25 cm) | Beam | 50MPa | Concrete Rectangular | 250 | 250 | 625 | 6987.5 | 0.44 | 1068.43 | G300E | 2853136 | 22.39 | G300E | 578565 | 4.54
1343 | Story6 | B40 | 50 MPa RC Beam (25 cm x 25 cm) | Beam | 50MPa | Concrete Rectangular | 250 | 250 | 625 | 6987.5 | 0.44 | 1068.43 | G300E | 2892825 | 22.7 | G300E | 317296.02 | 2.49
1344 | Story6 | B41 | 50 MPa RC Beam (25 cm x 25 cm) | Beam | 50MPa | Concrete Rectangular | 250 | 250 | 625 | 4587.5 | 0.29 | 701.45 | G300E | 1579410.71 | 12.39 | G300E | 109116.96 | 0.86
1345 | Story6 | B42 | 50 MPa RC Beam (25 cm x 25 cm) | Beam | 50MPa | Concrete Rectangular | 250 | 250 | 625 | 6987.5 | 0.44 | 1068.43 | G300E | 3057348.86 | 23.99 | G300E | 0 | 0
1346 | Story6 | B43 | 50 MPa RC Beam (25 cm x 25 cm) | Beam | 50MPa | Concrete Rectangular | 250 | 250 | 625 | 4587.5 | 0.29 | 701.45 | G300E | 1697702.68 | 13.32 | G300E | 0 | 0
1347 | Story6 | B44 | 50 MPa RC Beam (25 cm x 25 cm) | Beam | 50MPa | Concrete Rectangular | 250 | 250 | 625 | 6987.5 | 0.44 | 1068.43 | G300E | 3475646.02 | 27.27 | G300E | 46319.18 | 0.36
1348 | Story6 | B45 | 50 MPa RC Beam (25 cm x 25 cm) | Beam | 50MPa | Concrete Rectangular | 250 | 250 | 625 | 4587.5 | 0.29 | 701.45 | G300E | 1118694.64 | 8.78 | G300E | 913240.18 | 7.17
1349 | Story6 | B46 | 50 MPa RC Beam (25 cm x 25 cm) | Beam | 50MPa | Concrete Rectangular | 250 | 250 | 625 | 4587.5 | 0.29 | 701.45 | G300E | 1832378.57 | 14.38 | G300E | 2042092.86 | 16.02
1350 | Story6 | B47 | 50 MPa RC Beam (25 cm x 25 cm) | Beam | 50MPa | Concrete Rectangular | 250 | 250 | 625 | 6987.5 | 0.44 | 1068.43 | G300E | 3022411.36 | 23.71 | G300E | 363615.21 | 2.85
1351 | Story6 | B48 | 50 MPa RC Beam (25 cm x 25 cm) | Beam | 50MPa | Concrete Rectangular | 250 | 250 | 625 | 4587.5 | 0.29 | 701.45 | G300E | 1630528.57 | 12.79 | G300E | 0 | 0
1352 | Story6 | B49 | 50 MPa RC Beam (25 cm x 25 cm) | Beam | 50MPa | Concrete Rectangular | 250 | 250 | 625 | 6987.5 | 0.44 | 1068.43 | G300E | 3005577.84 | 23.58 | G300E | 0 | 0
1353 | Story6 | B5 | 50 MPa RC Beam (25 cm x 25 cm) | Beam | 50MPa | Concrete Rectangular | 250 | 250 | 625 | 4587.5 | 0.29 | 701.45 | G300E | 1831491.91 | 14.37 | G300E | 238426.54 | 1.87
1354 | Story6 | B50 | 50 MPa RC Beam (25 cm x 25 cm) | Beam | 50MPa | Concrete Rectangular | 250 | 250 | 625 | 4587.5 | 0.29 | 701.45 | G300E | 1542383.04 | 12.1 | G300E | 654701.79 | 5.14
1355 | Story6 | B51 | 50 MPa RC Beam (25 cm x 25 cm) | Beam | 50MPa | Concrete Rectangular | 250 | 250 | 625 | 7200 | 0.45 | 1100.92 | G300E | 2628939.13 | 20.63 | G300E | 439800.26 | 3.45
1356 | Story6 | B55 | 50 MPa RC Beam (25 cm x 25 cm) | Beam | 50MPa | Concrete Rectangular | 250 | 250 | 625 | 6987.5 | 0.44 | 1068.43 | G300E | 3248276.09 | 25.49 | G300E | 426820.04 | 3.35
1357 | Story6 | B56 | 50 MPa RC Beam (25 cm x 25 cm) | Beam | 50MPa | Concrete Rectangular | 250 | 250 | 625 | 4587.5 | 0.29 | 701.45 | G300E | 1543366.07 | 12.11 | G300E | 654701.79 | 5.14
1358 | Story6 | B57 | 50 MPa RC Beam (25 cm x 25 cm) | Beam | 50MPa | Concrete Rectangular | 250 | 250 | 625 | 6987.5 | 0.44 | 1068.43 | G300E | 3006213.07 | 23.59 | G300E | 0 | 0
1359 | Story6 | B58 | 50 MPa RC Beam (25 cm x 25 cm) | Beam | 50MPa | Concrete Rectangular | 250 | 250 | 625 | 4587.5 | 0.29 | 701.45 | G300E | 1630528.57 | 12.79 | G300E | 0 | 0
1360 | Story6 | B59 | 50 MPa RC Beam (25 cm x 25 cm) | Beam | 50MPa | Concrete Rectangular | 250 | 250 | 625 | 6987.5 | 0.44 | 1068.43 | G300E | 3022411.36 | 23.71 | G300E | 363615.21 | 2.85
1361 | Story6 | B6 | 50 MPa RC Beam (25 cm x 25 cm) | Beam | 50MPa | Concrete Rectangular | 250 | 250 | 625 | 6987.5 | 0.44 | 1068.43 | G300E | 2977310.23 | 23.36 | G300E | 634592.05 | 4.98
1362 | Story6 | B60 | 50 MPa RC Beam (25 cm x 25 cm) | Beam | 50MPa | Concrete Rectangular | 250 | 250 | 625 | 4587.5 | 0.29 | 701.45 | G300E | 1832378.57 | 14.38 | G300E | 2042092.86 | 16.02
1363 | Story6 | B61 | 50 MPa RC Beam (25 cm x 25 cm) | Beam | 50MPa | Concrete Rectangular | 250 | 250 | 625 | 4587.5 | 0.29 | 701.45 | G300E | 1118694.64 | 8.78 | G300E | 913240.18 | 7.17
1364 | Story6 | B62 | 50 MPa RC Beam (25 cm x 25 cm) | Beam | 50MPa | Concrete Rectangular | 250 | 250 | 625 | 6987.5 | 0.44 | 1068.43 | G300E | 3022411.36 | 23.71 | G300E | 363615.21 | 2.85
1365 | Story6 | B63 | 50 MPa RC Beam (25 cm x 25 cm) | Beam | 50MPa | Concrete Rectangular | 250 | 250 | 625 | 4587.5 | 0.29 | 701.45 | G300E | 1697702.68 | 13.32 | G300E | 0 | 0
1366 | Story6 | B64 | 50 MPa RC Beam (25 cm x 25 cm) | Beam | 50MPa | Concrete Rectangular | 250 | 250 | 625 | 6987.5 | 0.44 | 1068.43 | G300E | 3005895.45 | 23.59 | G300E | 0 | 0
1367 | Story6 | B65 | 50 MPa RC Beam (25 cm x 25 cm) | Beam | 50MPa | Concrete Rectangular | 250 | 250 | 625 | 4587.5 | 0.29 | 701.45 | G300E | 1580066.07 | 12.4 | G300E | 109116.96 | 0.86
1368 | Story6 | B66 | 50 MPa RC Beam (25 cm x 25 cm) | Beam | 50MPa | Concrete Rectangular | 250 | 250 | 625 | 7200 | 0.45 | 1100.92 | G300E | 3351130.43 | 26.29 | G300E | 439800.26 | 3.45
1369 | Story6 | B67 | 50 MPa RC Beam (25 cm x 25 cm) | Beam | 50MPa | Concrete Rectangular | 250 | 250 | 625 | 4587.5 | 0.29 | 701.45 | G300E | 1801970 | 14.14 | G300E | 717790.83 | 5.63
1370 | Story6 | B69 | 50 MPa RC Beam (25 cm x 25 cm) | Beam | 50MPa | Concrete Rectangular | 250 | 250 | 625 | 4587.5 | 0.29 | 701.45 | G300E | 1801970 | 14.14 | G300E | 717790.83 | 5.63
1371 | Story6 | B7 | 50 MPa RC Beam (25 cm x 25 cm) | Beam | 50MPa | Concrete Rectangular | 250 | 250 | 625 | 4587.5 | 0.29 | 701.45 | G300E | 1610212.5 | 12.63 | G300E | 460361.36 | 3.61
1372 | Story6 | B70 | 50 MPa RC Beam (25 cm x 25 cm) | Beam | 50MPa | Concrete Rectangular | 250 | 250 | 625 | 6987.5 | 0.44 | 1068.43 | G300E | 3252529.35 | 25.52 | G300E | 426820.04 | 3.35
1373 | Story6 | B71 | 50 MPa RC Beam (25 cm x 25 cm) | Beam | 50MPa | Concrete Rectangular | 250 | 250 | 625 | 4587.5 | 0.29 | 701.45 | G300E | 1580066.07 | 12.4 | G300E | 109116.96 | 0.86
1374 | Story6 | B72 | 50 MPa RC Beam (25 cm x 25 cm) | Beam | 50MPa | Concrete Rectangular | 250 | 250 | 625 | 6987.5 | 0.44 | 1068.43 | G300E | 3005895.45 | 23.59 | G300E | 0 | 0
1375 | Story6 | B73 | 50 MPa RC Beam (25 cm x 25 cm) | Beam | 50MPa | Concrete Rectangular | 250 | 250 | 625 | 4587.5 | 0.29 | 701.45 | G300E | 1697702.68 | 13.32 | G300E | 0 | 0
1376 | Story6 | B74 | 50 MPa RC Beam (25 cm x 25 cm) | Beam | 50MPa | Concrete Rectangular | 250 | 250 | 625 | 6987.5 | 0.44 | 1068.43 | G300E | 3022411.36 | 23.71 | G300E | 363615.21 | 2.85
1377 | Story6 | B75 | 50 MPa RC Beam (25 cm x 25 cm) | Beam | 50MPa | Concrete Rectangular | 250 | 250 | 625 | 4587.5 | 0.29 | 701.45 | G300E | 1118694.64 | 8.78 | G300E | 913240.18 | 7.17
1378 | Story6 | B76 | 50 MPa RC Beam (25 cm x 25 cm) | Beam | 50MPa | Concrete Rectangular | 250 | 250 | 625 | 4587.5 | 0.29 | 701.45 | G300E | 1122626.79 | 8.81 | G300E | 929951.79 | 7.3
1379 | Story6 | B77 | 50 MPa RC Beam (25 cm x 25 cm) | Beam | 50MPa | Concrete Rectangular | 250 | 250 | 625 | 6987.5 | 0.44 | 1068.43 | G300E | 3475646.02 | 27.27 | G300E | 46319.18 | 0.36
1380 | Story6 | B78 | 50 MPa RC Beam (25 cm x 25 cm) | Beam | 50MPa | Concrete Rectangular | 250 | 250 | 625 | 4587.5 | 0.29 | 701.45 | G300E | 1766842.86 | 13.86 | G300E | 0 | 0
1381 | Story6 | B79 | 50 MPa RC Beam (25 cm x 25 cm) | Beam | 50MPa | Concrete Rectangular | 250 | 250 | 625 | 6987.5 | 0.44 | 1068.43 | G300E | 3056713.64 | 23.98 | G300E | 0 | 0
1382 | Story6 | B8 | 50 MPa RC Beam (25 cm x 25 cm) | Beam | 50MPa | Concrete Rectangular | 250 | 250 | 625 | 6987.5 | 0.44 | 1068.43 | G300E | 2072111.36 | 16.26 | G300E | 1781812.5 | 13.98
1383 | Story6 | B80 | 50 MPa RC Beam (25 cm x 25 cm) | Beam | 50MPa | Concrete Rectangular | 250 | 250 | 625 | 4587.5 | 0.29 | 701.45 | G300E | 1783882.14 | 14 | G300E | 0 | 0
1384 | Story6 | B81 | 50 MPa RC Beam (25 cm x 25 cm) | Beam | 50MPa | Concrete Rectangular | 250 | 250 | 625 | 6987.5 | 0.44 | 1068.43 | G300E | 2893777.84 | 22.71 | G300E | 317296.02 | 2.49
1385 | Story6 | B82 | 50 MPa RC Beam (25 cm x 25 cm) | Beam | 50MPa | Concrete Rectangular | 250 | 250 | 625 | 4587.5 | 0.29 | 701.45 | G300E | 1907416.96 | 14.97 | G300E | 23893.5 | 0.19
1386 | Story6 | B83 | 50 MPa RC Beam (25 cm x 25 cm) | Beam | 50MPa | Concrete Rectangular | 250 | 250 | 625 | 6987.5 | 0.44 | 1068.43 | G300E | 2384643.18 | 18.71 | G300E | 634592.05 | 4.98
1387 | Story6 | B84 | 50 MPa RC Beam (25 cm x 25 cm) | Beam | 50MPa | Concrete Rectangular | 250 | 250 | 625 | 4587.5 | 0.29 | 701.45 | G300E | 1907416.96 | 14.97 | G300E | 23893.5 | 0.19
1388 | Story6 | B85 | 50 MPa RC Beam (25 cm x 25 cm) | Beam | 50MPa | Concrete Rectangular | 250 | 250 | 625 | 6987.5 | 0.44 | 1068.43 | G300E | 2893777.84 | 22.71 | G300E | 317296.02 | 2.49
1389 | Story6 | B86 | 50 MPa RC Beam (25 cm x 25 cm) | Beam | 50MPa | Concrete Rectangular | 250 | 250 | 625 | 4587.5 | 0.29 | 701.45 | G300E | 1783882.14 | 14 | G300E | 0 | 0
1390 | Story6 | B87 | 50 MPa RC Beam (25 cm x 25 cm) | Beam | 50MPa | Concrete Rectangular | 250 | 250 | 625 | 6987.5 | 0.44 | 1068.43 | G300E | 3056713.64 | 23.98 | G300E | 0 | 0
1391 | Story6 | B88 | 50 MPa RC Beam (25 cm x 25 cm) | Beam | 50MPa | Concrete Rectangular | 250 | 250 | 625 | 4587.5 | 0.29 | 701.45 | G300E | 1766842.86 | 13.86 | G300E | 0 | 0
1392 | Story6 | B89 | 50 MPa RC Beam (25 cm x 25 cm) | Beam | 50MPa | Concrete Rectangular | 250 | 250 | 625 | 6987.5 | 0.44 | 1068.43 | G300E | 3475646.02 | 27.27 | G300E | 46319.18 | 0.36
1393 | Story6 | B9 | 50 MPa RC Beam (25 cm x 25 cm) | Beam | 50MPa | Concrete Rectangular | 250 | 250 | 625 | 4587.5 | 0.29 | 701.45 | G300E | 1615455.36 | 12.68 | G300E | 460361.36 | 3.61
1394 | Story6 | B90 | 50 MPa RC Beam (25 cm x 25 cm) | Beam | 50MPa | Concrete Rectangular | 250 | 250 | 625 | 4587.5 | 0.29 | 701.45 | G300E | 1122626.79 | 8.81 | G300E | 929951.79 | 7.3
1395 | Story6 | B91 | 50 MPa RC Beam (25 cm x 25 cm) | Beam | 50MPa | Concrete Rectangular | 250 | 250 | 625 | 4587.5 | 0.29 | 701.45 | G300E | 1193077.68 | 9.36 | G300E | 918155.36 | 7.2
1396 | Story6 | B92 | 50 MPa RC Beam (25 cm x 25 cm) | Beam | 50MPa | Concrete Rectangular | 250 | 250 | 625 | 6987.5 | 0.44 | 1068.43 | G300E | 3374327.27 | 26.48 | G300E | 257849.87 | 2.02
1397 | Story6 | B93 | 50 MPa RC Beam (25 cm x 25 cm) | Beam | 50MPa | Concrete Rectangular | 250 | 250 | 625 | 4587.5 | 0.29 | 701.45 | G300E | 1830412.5 | 14.36 | G300E | 47787 | 0.37
1398 | Story6 | B94 | 50 MPa RC Beam (25 cm x 25 cm) | Beam | 50MPa | Concrete Rectangular | 250 | 250 | 625 | 6987.5 | 0.44 | 1068.43 | G300E | 3032575 | 23.79 | G300E | 634592.05 | 4.98
1399 | Story6 | B95 | 50 MPa RC Beam (25 cm x 25 cm) | Beam | 50MPa | Concrete Rectangular | 250 | 250 | 625 | 4587.5 | 0.29 | 701.45 | G300E | 1849090.18 | 14.51 | G300E | 47787 | 0.37
1400 | Story6 | B96 | 50 MPa RC Beam (25 cm x 25 cm) | Beam | 50MPa | Concrete Rectangular | 250 | 250 | 625 | 6987.5 | 0.44 | 1068.43 | G300E | 2925221.59 | 22.95 | G300E | 423061.36 | 3.32
1401 | Story6 | B97 | 50 MPa RC Beam (25 cm x 25 cm) | Beam | 50MPa | Concrete Rectangular | 250 | 250 | 625 | 4587.5 | 0.29 | 701.45 | G300E | 1615455.36 | 12.68 | G300E | 460361.36 | 3.61
1402 | Story6 | B98 | 50 MPa RC Beam (25 cm x 25 cm) | Beam | 50MPa | Concrete Rectangular | 250 | 250 | 625 | 6987.5 | 0.44 | 1068.43 | G300E | 2577117.05 | 20.22 | G300E | 634592.05 | 4.98
1403 | Story6 | B99 | 50 MPa RC Beam (25 cm x 25 cm) | Beam | 50MPa | Concrete Rectangular | 250 | 250 | 625 | 4587.5 | 0.29 | 701.45 | G300E | 1615455.36 | 12.68 | G300E | 460361.36 | 3.61
1404 | Story7 | B1 | 50 MPa RC Beam (25 cm x 25 cm) | Beam | 50MPa | Concrete Rectangular | 250 | 250 | 625 | 4612.5 | 0.29 | 705.28 | G300E | 1548986.03 | 12.15 | G300E | 1170489.71 | 9.18
1405 | Story7 | B10 | 50 MPa RC Beam (25 cm x 25 cm) | Beam | 50MPa | Concrete Rectangular | 250 | 250 | 625 | 7012.5 | 0.44 | 1072.25 | G300E | 2645395.5 | 20.76 | G300E | 1645517.49 | 12.91
1406 | Story7 | B100 | 50 MPa RC Beam (25 cm x 25 cm) | Beam | 50MPa | Concrete Rectangular | 250 | 250 | 625 | 7012.5 | 0.44 | 1072.25 | G300E | 3241235.94 | 25.43 | G300E | 778387.5 | 6.11
1407 | Story7 | B101 | 50 MPa RC Beam (25 cm x 25 cm) | Beam | 50MPa | Concrete Rectangular | 250 | 250 | 625 | 4612.5 | 0.29 | 705.28 | G300E | 2001248.44 | 15.7 | G300E | 447052.87 | 3.51
1408 | Story7 | B102 | 50 MPa RC Beam (25 cm x 25 cm) | Beam | 50MPa | Concrete Rectangular | 250 | 250 | 625 | 7012.5 | 0.44 | 1072.25 | G300E | 3723929.69 | 29.22 | G300E | 863609.83 | 6.78
1409 | Story7 | B103 | 50 MPa RC Beam (25 cm x 25 cm) | Beam | 50MPa | Concrete Rectangular | 250 | 250 | 625 | 4612.5 | 0.29 | 705.28 | G300E | 1776965.62 | 13.94 | G300E | 810022.75 | 6.36
1410 | Story7 | B104 | 50 MPa RC Beam (25 cm x 25 cm) | Beam | 50MPa | Concrete Rectangular | 250 | 250 | 625 | 7012.5 | 0.44 | 1072.25 | G300E | 3376810.94 | 26.5 | G300E | 799693.08 | 6.27
1411 | Story7 | B105 | 50 MPa RC Beam (25 cm x 25 cm) | Beam | 50MPa | Concrete Rectangular | 250 | 250 | 625 | 4612.5 | 0.29 | 705.28 | G300E | 1548986.03 | 12.15 | G300E | 1170489.71 | 9.18
1412 | Story7 | B106 | 50 MPa RC Beam (25 cm x 25 cm) | Beam | 50MPa | Concrete Rectangular | 250 | 250 | 625 | 7012.5 | 0.44 | 1072.25 | G300E | 2461387.5 | 19.31 | G300E | 1268140.5 | 9.95
1413 | Story7 | B107 | 50 MPa RC Beam (25 cm x 25 cm) | Beam | 50MPa | Concrete Rectangular | 250 | 250 | 625 | 7012.5 | 0.44 | 1072.25 | G300E | 3575498.44 | 28.05 | G300E | 827475 | 6.49
1414 | Story7 | B108 | 50 MPa RC Beam (25 cm x 25 cm) | Beam | 50MPa | Concrete Rectangular | 250 | 250 | 625 | 7012.5 | 0.44 | 1072.25 | G300E | 2823513 | 22.15 | G300E | 1623253.5 | 12.74
1415 | Story7 | B109 | 50 MPa RC Beam (25 cm x 25 cm) | Beam | 50MPa | Concrete Rectangular | 250 | 250 | 625 | 7012.5 | 0.44 | 1072.25 | G300E | 3576959.38 | 28.07 | G300E | 885912.5 | 6.95
1416 | Story7 | B11 | 50 MPa RC Beam (25 cm x 25 cm) | Beam | 50MPa | Concrete Rectangular | 250 | 250 | 625 | 4612.5 | 0.29 | 705.28 | G300E | 2001248.44 | 15.7 | G300E | 447052.87 | 3.51
1417 | Story7 | B110 | 50 MPa RC Beam (25 cm x 25 cm) | Beam | 50MPa | Concrete Rectangular | 250 | 250 | 625 | 7012.5 | 0.44 | 1072.25 | G300E | 2645676 | 20.76 | G300E | 1645514.68 | 12.91
1418 | Story7 | B111 | 50 MPa RC Beam (25 cm x 25 cm) | Beam | 50MPa | Concrete Rectangular | 250 | 250 | 625 | 7012.5 | 0.44 | 1072.25 | G300E | 3575498.44 | 28.05 | G300E | 827475 | 6.49
1419 | Story7 | B112 | 50 MPa RC Beam (25 cm x 25 cm) | Beam | 50MPa | Concrete Rectangular | 250 | 250 | 625 | 7012.5 | 0.44 | 1072.25 | G300E | 2342736 | 18.38 | G300E | 1288593.86 | 10.11
1420 | Story7 | B12 | 50 MPa RC Beam (25 cm x 25 cm) | Beam | 50MPa | Concrete Rectangular | 250 | 250 | 625 | 7012.5 | 0.44 | 1072.25 | G300E | 3575498.44 | 28.05 | G300E | 827475 | 6.49
1421 | Story7 | B13 | 50 MPa RC Beam (25 cm x 25 cm) | Beam | 50MPa | Concrete Rectangular | 250 | 250 | 625 | 4612.5 | 0.29 | 705.28 | G300E | 1776965.62 | 13.94 | G300E | 810022.75 | 6.36
1422 | Story7 | B14 | 50 MPa RC Beam (25 cm x 25 cm) | Beam | 50MPa | Concrete Rectangular | 250 | 250 | 625 | 7012.5 | 0.44 | 1072.25 | G300E | 2342736 | 18.38 | G300E | 1288593.86 | 10.11
1423 | Story7 | B15 | 50 MPa RC Beam (25 cm x 25 cm) | Beam | 50MPa | Concrete Rectangular | 250 | 250 | 625 | 4612.5 | 0.29 | 705.28 | G300E | 1548986.03 | 12.15 | G300E | 1170489.71 | 9.18
1424 | Story7 | B16 | 50 MPa RC Beam (25 cm x 25 cm) | Beam | 50MPa | Concrete Rectangular | 250 | 250 | 625 | 4612.5 | 0.29 | 705.28 | G300E | 1415172.66 | 11.1 | G300E | 1043578.12 | 8.19
1425 | Story7 | B17 | 50 MPa RC Beam (25 cm x 25 cm) | Beam | 50MPa | Concrete Rectangular | 250 | 250 | 625 | 7012.5 | 0.44 | 1072.25 | G300E | 3377103.12 | 26.5 | G300E | 799693.08 | 6.27
1426 | Story7 | B18 | 50 MPa RC Beam (25 cm x 25 cm) | Beam | 50MPa | Concrete Rectangular | 250 | 250 | 625 | 4612.5 | 0.29 | 705.28 | G300E | 2024599.22 | 15.89 | G300E | 351055.21 | 2.75
1427 | Story7 | B19 | 50 MPa RC Beam (25 cm x 25 cm) | Beam | 50MPa | Concrete Rectangular | 250 | 250 | 625 | 7012.5 | 0.44 | 1072.25 | G300E | 3795223.44 | 29.78 | G300E | 863609.83 | 6.78
1428 | Story7 | B2 | 50 MPa RC Beam (25 cm x 25 cm) | Beam | 50MPa | Concrete Rectangular | 250 | 250 | 625 | 7012.5 | 0.44 | 1072.25 | G300E | 2461668 | 19.32 | G300E | 1268140.5 | 9.95
1429 | Story7 | B20 | 50 MPa RC Beam (25 cm x 25 cm) | Beam | 50MPa | Concrete Rectangular | 250 | 250 | 625 | 4612.5 | 0.29 | 705.28 | G300E | 2083985.16 | 16.35 | G300E | 63062.24 | 0.49
1430 | Story7 | B21 | 50 MPa RC Beam (25 cm x 25 cm) | Beam | 50MPa | Concrete Rectangular | 250 | 250 | 625 | 7012.5 | 0.44 | 1072.25 | G300E | 3335028.13 | 26.17 | G300E | 605096.21 | 4.75
1431 | Story7 | B22 | 50 MPa RC Beam (25 cm x 25 cm) | Beam | 50MPa | Concrete Rectangular | 250 | 250 | 625 | 4612.5 | 0.29 | 705.28 | G300E | 2170757.81 | 17.03 | G300E | 84082.99 | 0.66
1432 | Story7 | B23 | 50 MPa RC Beam (25 cm x 25 cm) | Beam | 50MPa | Concrete Rectangular | 250 | 250 | 625 | 7012.5 | 0.44 | 1072.25 | G300E | 3539559.38 | 27.77 | G300E | 279819.2 | 2.2
1433 | Story7 | B24 | 50 MPa RC Beam (25 cm x 25 cm) | Beam | 50MPa | Concrete Rectangular | 250 | 250 | 625 | 4612.5 | 0.29 | 705.28 | G300E | 2174793.75 | 17.06 | G300E | 84082.99 | 0.66
1434 | Story7 | B25 | 50 MPa RC Beam (25 cm x 25 cm) | Beam | 50MPa | Concrete Rectangular | 250 | 250 | 625 | 7012.5 | 0.44 | 1072.25 | G300E | 3241528.12 | 25.43 | G300E | 778387.5 | 6.11
1435 | Story7 | B26 | 50 MPa RC Beam (25 cm x 25 cm) | Beam | 50MPa | Concrete Rectangular | 250 | 250 | 625 | 4612.5 | 0.29 | 705.28 | G300E | 2072165.62 | 16.26 | G300E | 63062.24 | 0.49
1436 | Story7 | B27 | 50 MPa RC Beam (25 cm x 25 cm) | Beam | 50MPa | Concrete Rectangular | 250 | 250 | 625 | 7012.5 | 0.44 | 1072.25 | G300E | 3723929.69 | 29.22 | G300E | 863609.83 | 6.78
1437 | Story7 | B28 | 50 MPa RC Beam (25 cm x 25 cm) | Beam | 50MPa | Concrete Rectangular | 250 | 250 | 625 | 4612.5 | 0.29 | 705.28 | G300E | 2024599.22 | 15.89 | G300E | 351055.21 | 2.75
1438 | Story7 | B29 | 50 MPa RC Beam (25 cm x 25 cm) | Beam | 50MPa | Concrete Rectangular | 250 | 250 | 625 | 7012.5 | 0.44 | 1072.25 | G300E | 3376810.94 | 26.5 | G300E | 799693.08 | 6.27
1439 | Story7 | B3 | 50 MPa RC Beam (25 cm x 25 cm) | Beam | 50MPa | Concrete Rectangular | 250 | 250 | 625 | 4612.5 | 0.29 | 705.28 | G300E | 1778407.03 | 13.95 | G300E | 810022.75 | 6.36
1440 | Story7 | B30 | 50 MPa RC Beam (25 cm x 25 cm) | Beam | 50MPa | Concrete Rectangular | 250 | 250 | 625 | 4612.5 | 0.29 | 705.28 | G300E | 1414884.38 | 11.1 | G300E | 1043578.12 | 8.19
1441 | Story7 | B31 | 50 MPa RC Beam (25 cm x 25 cm) | Beam | 50MPa | Concrete Rectangular | 250 | 250 | 625 | 4612.5 | 0.29 | 705.28 | G300E | 1459177.94 | 11.45 | G300E | 1210645.59 | 9.5
1442 | Story7 | B32 | 50 MPa RC Beam (25 cm x 25 cm) | Beam | 50MPa | Concrete Rectangular | 250 | 250 | 625 | 7012.5 | 0.44 | 1072.25 | G300E | 3870023.44 | 30.37 | G300E | 474416.08 | 3.72
1443 | Story7 | B33 | 50 MPa RC Beam (25 cm x 25 cm) | Beam | 50MPa | Concrete Rectangular | 250 | 250 | 625 | 4612.5 | 0.29 | 705.28 | G300E | 1896025.78 | 14.88 | G300E | 597006.69 | 4.68
1444 | Story7 | B34 | 50 MPa RC Beam (25 cm x 25 cm) | Beam | 50MPa | Concrete Rectangular | 250 | 250 | 625 | 7012.5 | 0.44 | 1072.25 | G300E | 4012318.75 | 31.48 | G300E | 85222.33 | 0.67
1445 | Story7 | B35 | 50 MPa RC Beam (25 cm x 25 cm) | Beam | 50MPa | Concrete Rectangular | 250 | 250 | 625 | 4612.5 | 0.29 | 705.28 | G300E | 1891413.28 | 14.84 | G300E | 693004.34 | 5.44
1446 | Story7 | B36 | 50 MPa RC Beam (25 cm x 25 cm) | Beam | 50MPa | Concrete Rectangular | 250 | 250 | 625 | 7012.5 | 0.44 | 1072.25 | G300E | 2923335.94 | 22.94 | G300E | 669012.95 | 5.25
1447 | Story7 | B37 | 50 MPa RC Beam (25 cm x 25 cm) | Beam | 50MPa | Concrete Rectangular | 250 | 250 | 625 | 4800 | 0.3 | 733.94 | G300E | 2250560 | 17.66 | G300E | 737573.6 | 5.79
1448 | Story7 | B38 | 50 MPa RC Beam (25 cm x 25 cm) | Beam | 50MPa | Concrete Rectangular | 250 | 250 | 625 | 7012.5 | 0.44 | 1072.25 | G300E | 2803246.88 | 22 | G300E | 778387.5 | 6.11
1449 | Story7 | B39 | 50 MPa RC Beam (25 cm x 25 cm) | Beam | 50MPa | Concrete Rectangular | 250 | 250 | 625 | 4800 | 0.3 | 733.94 | G300E | 2031000 | 15.94 | G300E | 892150.5 | 7
1450 | Story7 | B4 | 50 MPa RC Beam (25 cm x 25 cm) | Beam | 50MPa | Concrete Rectangular | 250 | 250 | 625 | 7012.5 | 0.44 | 1072.25 | G300E | 3547764 | 27.84 | G300E | 604197 | 4.74
1451 | Story7 | B40 | 50 MPa RC Beam (25 cm x 25 cm) | Beam | 50MPa | Concrete Rectangular | 250 | 250 | 625 | 7012.5 | 0.44 | 1072.25 | G300E | 3611729.69 | 28.34 | G300E | 647707.37 | 5.08
1452 | Story7 | B41 | 50 MPa RC Beam (25 cm x 25 cm) | Beam | 50MPa | Concrete Rectangular | 250 | 250 | 625 | 4612.5 | 0.29 | 705.28 | G300E | 1889971.88 | 14.83 | G300E | 789002 | 6.19
1453 | Story7 | B42 | 50 MPa RC Beam (25 cm x 25 cm) | Beam | 50MPa | Concrete Rectangular | 250 | 250 | 625 | 7012.5 | 0.44 | 1072.25 | G300E | 4013195.31 | 31.49 | G300E | 85222.33 | 0.67
1454 | Story7 | B43 | 50 MPa RC Beam (25 cm x 25 cm) | Beam | 50MPa | Concrete Rectangular | 250 | 250 | 625 | 4612.5 | 0.29 | 705.28 | G300E | 1896025.78 | 14.88 | G300E | 597006.69 | 4.68
1455 | Story7 | B44 | 50 MPa RC Beam (25 cm x 25 cm) | Beam | 50MPa | Concrete Rectangular | 250 | 250 | 625 | 7012.5 | 0.44 | 1072.25 | G300E | 3869731.25 | 30.36 | G300E | 474416.08 | 3.72
1456 | Story7 | B45 | 50 MPa RC Beam (25 cm x 25 cm) | Beam | 50MPa | Concrete Rectangular | 250 | 250 | 625 | 4612.5 | 0.29 | 705.28 | G300E | 1459177.94 | 11.45 | G300E | 1210645.59 | 9.5
1457 | Story7 | B46 | 50 MPa RC Beam (25 cm x 25 cm) | Beam | 50MPa | Concrete Rectangular | 250 | 250 | 625 | 4612.5 | 0.29 | 705.28 | G300E | 1318598.44 | 10.35 | G300E | 1146206.25 | 8.99
1458 | Story7 | B47 | 50 MPa RC Beam (25 cm x 25 cm) | Beam | 50MPa | Concrete Rectangular | 250 | 250 | 625 | 7012.5 | 0.44 | 1072.25 | G300E | 3874990.63 | 30.4 | G300E | 431804.91 | 3.39
1459 | Story7 | B48 | 50 MPa RC Beam (25 cm x 25 cm) | Beam | 50MPa | Concrete Rectangular | 250 | 250 | 625 | 4612.5 | 0.29 | 705.28 | G300E | 1884782.81 | 14.79 | G300E | 575985.94 | 4.52
1460 | Story7 | B49 | 50 MPa RC Beam (25 cm x 25 cm) | Beam | 50MPa | Concrete Rectangular | 250 | 250 | 625 | 7012.5 | 0.44 | 1072.25 | G300E | 3863595.31 | 30.32 | G300E | 85222.33 | 0.67
1461 | Story7 | B5 | 50 MPa RC Beam (25 cm x 25 cm) | Beam | 50MPa | Concrete Rectangular | 250 | 250 | 625 | 4612.5 | 0.29 | 705.28 | G300E | 2036825.74 | 15.98 | G300E | 417673.41 | 3.28
1462 | Story7 | B50 | 50 MPa RC Beam (25 cm x 25 cm) | Beam | 50MPa | Concrete Rectangular | 250 | 250 | 625 | 4612.5 | 0.29 | 705.28 | G300E | 1750443.75 | 13.73 | G300E | 767981.25 | 6.03
1463 | Story7 | B51 | 50 MPa RC Beam (25 cm x 25 cm) | Beam | 50MPa | Concrete Rectangular | 250 | 250 | 625 | 7200 | 0.45 | 1100.92 | G300E | 4136700 | 32.46 | G300E | 727175.25 | 5.71
1464 | Story7 | B55 | 50 MPa RC Beam (25 cm x 25 cm) | Beam | 50MPa | Concrete Rectangular | 250 | 250 | 625 | 7012.5 | 0.44 | 1072.25 | G300E | 4022837.5 | 31.56 | G300E | 707069.64 | 5.55
1465 | Story7 | B56 | 50 MPa RC Beam (25 cm x 25 cm) | Beam | 50MPa | Concrete Rectangular | 250 | 250 | 625 | 4612.5 | 0.29 | 705.28 | G300E | 1750443.75 | 13.73 | G300E | 767981.25 | 6.03
1466 | Story7 | B57 | 50 MPa RC Beam (25 cm x 25 cm) | Beam | 50MPa | Concrete Rectangular | 250 | 250 | 625 | 7012.5 | 0.44 | 1072.25 | G300E | 3864764.06 | 30.32 | G300E | 85222.33 | 0.67
1467 | Story7 | B58 | 50 MPa RC Beam (25 cm x 25 cm) | Beam | 50MPa | Concrete Rectangular | 250 | 250 | 625 | 4612.5 | 0.29 | 705.28 | G300E | 1884782.81 | 14.79 | G300E | 575985.94 | 4.52
1468 | Story7 | B59 | 50 MPa RC Beam (25 cm x 25 cm) | Beam | 50MPa | Concrete Rectangular | 250 | 250 | 625 | 7012.5 | 0.44 | 1072.25 | G300E | 3874990.63 | 30.4 | G300E | 431804.91 | 3.39
1469 | Story7 | B6 | 50 MPa RC Beam (25 cm x 25 cm) | Beam | 50MPa | Concrete Rectangular | 250 | 250 | 625 | 7012.5 | 0.44 | 1072.25 | G300E | 2686348.5 | 21.08 | G300E | 1646587.59 | 12.92
1470 | Story7 | B60 | 50 MPa RC Beam (25 cm x 25 cm) | Beam | 50MPa | Concrete Rectangular | 250 | 250 | 625 | 4612.5 | 0.29 | 705.28 | G300E | 1318598.44 | 10.35 | G300E | 1146206.25 | 8.99
1471 | Story7 | B61 | 50 MPa RC Beam (25 cm x 25 cm) | Beam | 50MPa | Concrete Rectangular | 250 | 250 | 625 | 4612.5 | 0.29 | 705.28 | G300E | 1459177.94 | 11.45 | G300E | 1210645.59 | 9.5
1472 | Story7 | B62 | 50 MPa RC Beam (25 cm x 25 cm) | Beam | 50MPa | Concrete Rectangular | 250 | 250 | 625 | 7012.5 | 0.44 | 1072.25 | G300E | 3874990.63 | 30.4 | G300E | 431804.91 | 3.39
1473 | Story7 | B63 | 50 MPa RC Beam (25 cm x 25 cm) | Beam | 50MPa | Concrete Rectangular | 250 | 250 | 625 | 4612.5 | 0.29 | 705.28 | G300E | 1896025.78 | 14.88 | G300E | 597006.69 | 4.68
1474 | Story7 | B64 | 50 MPa RC Beam (25 cm x 25 cm) | Beam | 50MPa | Concrete Rectangular | 250 | 250 | 625 | 7012.5 | 0.44 | 1072.25 | G300E | 3864179.69 | 30.32 | G300E | 85222.33 | 0.67
1475 | Story7 | B65 | 50 MPa RC Beam (25 cm x 25 cm) | Beam | 50MPa | Concrete Rectangular | 250 | 250 | 625 | 4612.5 | 0.29 | 705.28 | G300E | 1889971.88 | 14.83 | G300E | 789002 | 6.19
1476 | Story7 | B66 | 50 MPa RC Beam (25 cm x 25 cm) | Beam | 50MPa | Concrete Rectangular | 250 | 250 | 625 | 7200 | 0.45 | 1100.92 | G300E | 4134300 | 32.44 | G300E | 727175.25 | 5.71
1477 | Story7 | B67 | 50 MPa RC Beam (25 cm x 25 cm) | Beam | 50MPa | Concrete Rectangular | 250 | 250 | 625 | 4612.5 | 0.29 | 705.28 | G300E | 2170469.53 | 17.03 | G300E | 840892.62 | 6.6
1478 | Story7 | B69 | 50 MPa RC Beam (25 cm x 25 cm) | Beam | 50MPa | Concrete Rectangular | 250 | 250 | 625 | 4612.5 | 0.29 | 705.28 | G300E | 2171334.38 | 17.04 | G300E | 840892.62 | 6.6
1479 | Story7 | B7 | 50 MPa RC Beam (25 cm x 25 cm) | Beam | 50MPa | Concrete Rectangular | 250 | 250 | 625 | 4612.5 | 0.29 | 705.28 | G300E | 1789361.72 | 14.04 | G300E | 671983.59 | 5.27
1480 | Story7 | B70 | 50 MPa RC Beam (25 cm x 25 cm) | Beam | 50MPa | Concrete Rectangular | 250 | 250 | 625 | 7012.5 | 0.44 | 1072.25 | G300E | 4027220.31 | 31.6 | G300E | 709407.14 | 5.57
1481 | Story7 | B71 | 50 MPa RC Beam (25 cm x 25 cm) | Beam | 50MPa | Concrete Rectangular | 250 | 250 | 625 | 4612.5 | 0.29 | 705.28 | G300E | 1889971.88 | 14.83 | G300E | 789002 | 6.19
1482 | Story7 | B72 | 50 MPa RC Beam (25 cm x 25 cm) | Beam | 50MPa | Concrete Rectangular | 250 | 250 | 625 | 7012.5 | 0.44 | 1072.25 | G300E | 3864179.69 | 30.32 | G300E | 85222.33 | 0.67
1483 | Story7 | B73 | 50 MPa RC Beam (25 cm x 25 cm) | Beam | 50MPa | Concrete Rectangular | 250 | 250 | 625 | 4612.5 | 0.29 | 705.28 | G300E | 1896025.78 | 14.88 | G300E | 597006.69 | 4.68
1484 | Story7 | B74 | 50 MPa RC Beam (25 cm x 25 cm) | Beam | 50MPa | Concrete Rectangular | 250 | 250 | 625 | 7012.5 | 0.44 | 1072.25 | G300E | 3874990.63 | 30.4 | G300E | 431804.91 | 3.39
1485 | Story7 | B75 | 50 MPa RC Beam (25 cm x 25 cm) | Beam | 50MPa | Concrete Rectangular | 250 | 250 | 625 | 4612.5 | 0.29 | 705.28 | G300E | 1459177.94 | 11.45 | G300E | 1210645.59 | 9.5
1486 | Story7 | B76 | 50 MPa RC Beam (25 cm x 25 cm) | Beam | 50MPa | Concrete Rectangular | 250 | 250 | 625 | 4612.5 | 0.29 | 705.28 | G300E | 1414884.38 | 11.1 | G300E | 1043578.12 | 8.19
1487 | Story7 | B77 | 50 MPa RC Beam (25 cm x 25 cm) | Beam | 50MPa | Concrete Rectangular | 250 | 250 | 625 | 7012.5 | 0.44 | 1072.25 | G300E | 3869731.25 | 30.36 | G300E | 474416.08 | 3.72
1488 | Story7 | B78 | 50 MPa RC Beam (25 cm x 25 cm) | Beam | 50MPa | Concrete Rectangular | 250 | 250 | 625 | 4612.5 | 0.29 | 705.28 | G300E | 2024599.22 | 15.89 | G300E | 351055.21 | 2.75
1489 | Story7 | B79 | 50 MPa RC Beam (25 cm x 25 cm) | Beam | 50MPa | Concrete Rectangular | 250 | 250 | 625 | 7012.5 | 0.44 | 1072.25 | G300E | 4013195.31 | 31.49 | G300E | 85222.33 | 0.67
1490 | Story7 | B8 | 50 MPa RC Beam (25 cm x 25 cm) | Beam | 50MPa | Concrete Rectangular | 250 | 250 | 625 | 7012.5 | 0.44 | 1072.25 | G300E | 3576667.19 | 28.06 | G300E | 884743.75 | 6.94
1491 | Story7 | B80 | 50 MPa RC Beam (25 cm x 25 cm) | Beam | 50MPa | Concrete Rectangular | 250 | 250 | 625 | 4612.5 | 0.29 | 705.28 | G300E | 2072165.62 | 16.26 | G300E | 63062.24 | 0.49
1492 | Story7 | B81 | 50 MPa RC Beam (25 cm x 25 cm) | Beam | 50MPa | Concrete Rectangular | 250 | 250 | 625 | 7012.5 | 0.44 | 1072.25 | G300E | 3612606.25 | 28.35 | G300E | 647707.37 | 5.08
1493 | Story7 | B82 | 50 MPa RC Beam (25 cm x 25 cm) | Beam | 50MPa | Concrete Rectangular | 250 | 250 | 625 | 4612.5 | 0.29 | 705.28 | G300E | 2175370.31 | 17.07 | G300E | 84082.99 | 0.66
1494 | Story7 | B83 | 50 MPa RC Beam (25 cm x 25 cm) | Beam | 50MPa | Concrete Rectangular | 250 | 250 | 625 | 7012.5 | 0.44 | 1072.25 | G300E | 2803831.25 | 22 | G300E | 778387.5 | 6.11
1495 | Story7 | B84 | 50 MPa RC Beam (25 cm x 25 cm) | Beam | 50MPa | Concrete Rectangular | 250 | 250 | 625 | 4612.5 | 0.29 | 705.28 | G300E | 2175658.59 | 17.07 | G300E | 84082.99 | 0.66
1496 | Story7 | B85 | 50 MPa RC Beam (25 cm x 25 cm) | Beam | 50MPa | Concrete Rectangular | 250 | 250 | 625 | 7012.5 | 0.44 | 1072.25 | G300E | 3612606.25 | 28.35 | G300E | 647707.37 | 5.08
1497 | Story7 | B86 | 50 MPa RC Beam (25 cm x 25 cm) | Beam | 50MPa | Concrete Rectangular | 250 | 250 | 625 | 4612.5 | 0.29 | 705.28 | G300E | 2072165.62 | 16.26 | G300E | 63062.24 | 0.49
1498 | Story7 | B87 | 50 MPa RC Beam (25 cm x 25 cm) | Beam | 50MPa | Concrete Rectangular | 250 | 250 | 625 | 7012.5 | 0.44 | 1072.25 | G300E | 4013195.31 | 31.49 | G300E | 85222.33 | 0.67
1499 | Story7 | B88 | 50 MPa RC Beam (25 cm x 25 cm) | Beam | 50MPa | Concrete Rectangular | 250 | 250 | 625 | 4612.5 | 0.29 | 705.28 | G300E | 2024599.22 | 15.89 | G300E | 351055.21 | 2.75
1500 | Story7 | B89 | 50 MPa RC Beam (25 cm x 25 cm) | Beam | 50MPa | Concrete Rectangular | 250 | 250 | 625 | 7012.5 | 0.44 | 1072.25 | G300E | 3870023.44 | 30.37 | G300E | 474416.08 | 3.72
1501 | Story7 | B9 | 50 MPa RC Beam (25 cm x 25 cm) | Beam | 50MPa | Concrete Rectangular | 250 | 250 | 625 | 4612.5 | 0.29 | 705.28 | G300E | 1797145.31 | 14.1 | G300E | 671983.59 | 5.27
1502 | Story7 | B90 | 50 MPa RC Beam (25 cm x 25 cm) | Beam | 50MPa | Concrete Rectangular | 250 | 250 | 625 | 4612.5 | 0.29 | 705.28 | G300E | 1415172.66 | 11.1 | G300E | 1043578.12 | 8.19
1503 | Story7 | B91 | 50 MPa RC Beam (25 cm x 25 cm) | Beam | 50MPa | Concrete Rectangular | 250 | 250 | 625 | 4612.5 | 0.29 | 705.28 | G300E | 1548986.03 | 12.15 | G300E | 1170489.71 | 9.18
1504 | Story7 | B92 | 50 MPa RC Beam (25 cm x 25 cm) | Beam | 50MPa | Concrete Rectangular | 250 | 250 | 625 | 7012.5 | 0.44 | 1072.25 | G300E | 3376810.94 | 26.5 | G300E | 799693.08 | 6.27
1505 | Story7 | B93 | 50 MPa RC Beam (25 cm x 25 cm) | Beam | 50MPa | Concrete Rectangular | 250 | 250 | 625 | 4612.5 | 0.29 | 705.28 | G300E | 1776965.62 | 13.94 | G300E | 810022.75 | 6.36
1506 | Story7 | B94 | 50 MPa RC Beam (25 cm x 25 cm) | Beam | 50MPa | Concrete Rectangular | 250 | 250 | 625 | 7012.5 | 0.44 | 1072.25 | G300E | 3723929.69 | 29.22 | G300E | 863609.83 | 6.78
1507 | Story7 | B95 | 50 MPa RC Beam (25 cm x 25 cm) | Beam | 50MPa | Concrete Rectangular | 250 | 250 | 625 | 4612.5 | 0.29 | 705.28 | G300E | 2001248.44 | 15.7 | G300E | 447052.87 | 3.51
1508 | Story7 | B96 | 50 MPa RC Beam (25 cm x 25 cm) | Beam | 50MPa | Concrete Rectangular | 250 | 250 | 625 | 7012.5 | 0.44 | 1072.25 | G300E | 3241235.94 | 25.43 | G300E | 778387.5 | 6.11
1509 | Story7 | B97 | 50 MPa RC Beam (25 cm x 25 cm) | Beam | 50MPa | Concrete Rectangular | 250 | 250 | 625 | 4612.5 | 0.29 | 705.28 | G300E | 1797145.31 | 14.1 | G300E | 671983.59 | 5.27
1510 | Story7 | B98 | 50 MPa RC Beam (25 cm x 25 cm) | Beam | 50MPa | Concrete Rectangular | 250 | 250 | 625 | 7012.5 | 0.44 | 1072.25 | G300E | 3541312.5 | 27.79 | G300E | 85222.33 | 0.67
1511 | Story7 | B99 | 50 MPa RC Beam (25 cm x 25 cm) | Beam | 50MPa | Concrete Rectangular | 250 | 250 | 625 | 4612.5 | 0.29 | 705.28 | G300E | 1797145.31 | 14.1 | G300E | 671983.59 | 5.27
1512 | Story8 | B1 | 50 MPa RC Beam (25 cm x 25 cm) | Beam | 50MPa | Concrete Rectangular | 250 | 250 | 625 | 4612.5 | 0.29 | 705.28 | G300E | 1480612.5 | 11.62 | G300E | 1020515.62 | 8.01
1513 | Story8 | B10 | 50 MPa RC Beam (25 cm x 25 cm) | Beam | 50MPa | Concrete Rectangular | 250 | 250 | 625 | 7012.5 | 0.44 | 1072.25 | G300E | 3450711 | 27.08 | G300E | 922284 | 7.24
1514 | Story8 | B100 | 50 MPa RC Beam (25 cm x 25 cm) | Beam | 50MPa | Concrete Rectangular | 250 | 250 | 625 | 7012.5 | 0.44 | 1072.25 | G300E | 3336196.88 | 26.18 | G300E | 799693.08 | 6.27
1515 | Story8 | B101 | 50 MPa RC Beam (25 cm x 25 cm) | Beam | 50MPa | Concrete Rectangular | 250 | 250 | 625 | 4612.5 | 0.29 | 705.28 | G300E | 1828856.25 | 14.35 | G300E | 0 | 0
1516 | Story8 | B102 | 50 MPa RC Beam (25 cm x 25 cm) | Beam | 50MPa | Concrete Rectangular | 250 | 250 | 625 | 7012.5 | 0.44 | 1072.25 | G300E | 3053651.56 | 23.96 | G300E | 778387.5 | 6.11
1517 | Story8 | B103 | 50 MPa RC Beam (25 cm x 25 cm) | Beam | 50MPa | Concrete Rectangular | 250 | 250 | 625 | 4612.5 | 0.29 | 705.28 | G300E | 1809829.69 | 14.2 | G300E | 810022.75 | 6.36
1518 | Story8 | B104 | 50 MPa RC Beam (25 cm x 25 cm) | Beam | 50MPa | Concrete Rectangular | 250 | 250 | 625 | 7012.5 | 0.44 | 1072.25 | G300E | 3577543.75 | 28.07 | G300E | 410499.33 | 3.22
1519 | Story8 | B105 | 50 MPa RC Beam (25 cm x 25 cm) | Beam | 50MPa | Concrete Rectangular | 250 | 250 | 625 | 4612.5 | 0.29 | 705.28 | G300E | 1480612.5 | 11.62 | G300E | 1020515.62 | 8.01
1520 | Story8 | B106 | 50 MPa RC Beam (25 cm x 25 cm) | Beam | 50MPa | Concrete Rectangular | 250 | 250 | 625 | 7012.5 | 0.44 | 1072.25 | G300E | 3827364.06 | 30.03 | G300E | 1036901.12 | 8.14
1521 | Story8 | B107 | 50 MPa RC Beam (25 cm x 25 cm) | Beam | 50MPa | Concrete Rectangular | 250 | 250 | 625 | 7012.5 | 0.44 | 1072.25 | G300E | 2059431 | 16.16 | G300E | 2240321.24 | 17.58
1522 | Story8 | B108 | 50 MPa RC Beam (25 cm x 25 cm) | Beam | 50MPa | Concrete Rectangular | 250 | 250 | 625 | 7012.5 | 0.44 | 1072.25 | G300E | 3045949.5 | 23.9 | G300E | 922284 | 7.24
1523 | Story8 | B109 | 50 MPa RC Beam (25 cm x 25 cm) | Beam | 50MPa | Concrete Rectangular | 250 | 250 | 625 | 7012.5 | 0.44 | 1072.25 | G300E | 3491056.25 | 27.39 | G300E | 834487.5 | 6.55
1524 | Story8 | B11 | 50 MPa RC Beam (25 cm x 25 cm) | Beam | 50MPa | Concrete Rectangular | 250 | 250 | 625 | 4612.5 | 0.29 | 705.28 | G300E | 1828856.25 | 14.35 | G300E | 0 | 0
1525 | Story8 | B110 | 50 MPa RC Beam (25 cm x 25 cm) | Beam | 50MPa | Concrete Rectangular | 250 | 250 | 625 | 7012.5 | 0.44 | 1072.25 | G300E | 3449869.5 | 27.07 | G300E | 922284 | 7.24
1526 | Story8 | B111 | 50 MPa RC Beam (25 cm x 25 cm) | Beam | 50MPa | Concrete Rectangular | 250 | 250 | 625 | 7012.5 | 0.44 | 1072.25 | G300E | 2090005.5 | 16.4 | G300E | 2240321.94 | 17.58
1527 | Story8 | B112 | 50 MPa RC Beam (25 cm x 25 cm) | Beam | 50MPa | Concrete Rectangular | 250 | 250 | 625 | 7012.5 | 0.44 | 1072.25 | G300E | 3827364.06 | 30.03 | G300E | 1036901.12 | 8.14
1528 | Story8 | B12 | 50 MPa RC Beam (25 cm x 25 cm) | Beam | 50MPa | Concrete Rectangular | 250 | 250 | 625 | 7012.5 | 0.44 | 1072.25 | G300E | 2090005.5 | 16.4 | G300E | 2240320.54 | 17.58
1529 | Story8 | B13 | 50 MPa RC Beam (25 cm x 25 cm) | Beam | 50MPa | Concrete Rectangular | 250 | 250 | 625 | 4612.5 | 0.29 | 705.28 | G300E | 1809829.69 | 14.2 | G300E | 810022.75 | 6.36
1530 | Story8 | B14 | 50 MPa RC Beam (25 cm x 25 cm) | Beam | 50MPa | Concrete Rectangular | 250 | 250 | 625 | 7012.5 | 0.44 | 1072.25 | G300E | 3827364.06 | 30.03 | G300E | 1036901.12 | 8.14
1531 | Story8 | B15 | 50 MPa RC Beam (25 cm x 25 cm) | Beam | 50MPa | Concrete Rectangular | 250 | 250 | 625 | 4612.5 | 0.29 | 705.28 | G300E | 1480612.5 | 11.62 | G300E | 1020515.62 | 8.01
1532 | Story8 | B16 | 50 MPa RC Beam (25 cm x 25 cm) | Beam | 50MPa | Concrete Rectangular | 250 | 250 | 625 | 4612.5 | 0.29 | 705.28 | G300E | 1338438.97 | 10.5 | G300E | 1710672.47 | 13.42
1533 | Story8 | B17 | 50 MPa RC Beam (25 cm x 25 cm) | Beam | 50MPa | Concrete Rectangular | 250 | 250 | 625 | 7012.5 | 0.44 | 1072.25 | G300E | 3577835.94 | 28.07 | G300E | 410499.33 | 3.22
1534 | Story8 | B18 | 50 MPa RC Beam (25 cm x 25 cm) | Beam | 50MPa | Concrete Rectangular | 250 | 250 | 625 | 4612.5 | 0.29 | 705.28 | G300E | 1934943.75 | 15.18 | G300E | 810022.75 | 6.36
1535 | Story8 | B19 | 50 MPa RC Beam (25 cm x 25 cm) | Beam | 50MPa | Concrete Rectangular | 250 | 250 | 625 | 7012.5 | 0.44 | 1072.25 | G300E | 3054528.13 | 23.97 | G300E | 778387.5 | 6.11
1536 | Story8 | B2 | 50 MPa RC Beam (25 cm x 25 cm) | Beam | 50MPa | Concrete Rectangular | 250 | 250 | 625 | 7012.5 | 0.44 | 1072.25 | G300E | 3827948.44 | 30.04 | G300E | 1036901.12 | 8.14
1537 | Story8 | B20 | 50 MPa RC Beam (25 cm x 25 cm) | Beam | 50MPa | Concrete Rectangular | 250 | 250 | 625 | 4612.5 | 0.29 | 705.28 | G300E | 2109642.19 | 16.55 | G300E | 84082.99 | 0.66
1538 | Story8 | B21 | 50 MPa RC Beam (25 cm x 25 cm) | Beam | 50MPa | Concrete Rectangular | 250 | 250 | 625 | 7012.5 | 0.44 | 1072.25 | G300E | 3376810.94 | 26.5 | G300E | 626401.79 | 4.91
1539 | Story8 | B22 | 50 MPa RC Beam (25 cm x 25 cm) | Beam | 50MPa | Concrete Rectangular | 250 | 250 | 625 | 4612.5 | 0.29 | 705.28 | G300E | 2189207.81 | 17.18 | G300E | 84082.99 | 0.66
1540 | Story8 | B23 | 50 MPa RC Beam (25 cm x 25 cm) | Beam | 50MPa | Concrete Rectangular | 250 | 250 | 625 | 7012.5 | 0.44 | 1072.25 | G300E | 3523196.87 | 27.64 | G300E | 669012.95 | 5.25
1541 | Story8 | B24 | 50 MPa RC Beam (25 cm x 25 cm) | Beam | 50MPa | Concrete Rectangular | 250 | 250 | 625 | 4612.5 | 0.29 | 705.28 | G300E | 2192378.91 | 17.2 | G300E | 84082.99 | 0.66
1542 | Story8 | B25 | 50 MPa RC Beam (25 cm x 25 cm) | Beam | 50MPa | Concrete Rectangular | 250 | 250 | 625 | 7012.5 | 0.44 | 1072.25 | G300E | 3336489.06 | 26.18 | G300E | 799693.08 | 6.27
1543 | Story8 | B26 | 50 MPa RC Beam (25 cm x 25 cm) | Beam | 50MPa | Concrete Rectangular | 250 | 250 | 625 | 4612.5 | 0.29 | 705.28 | G300E | 2098975.78 | 16.47 | G300E | 84082.99 | 0.66
1544 | Story8 | B27 | 50 MPa RC Beam (25 cm x 25 cm) | Beam | 50MPa | Concrete Rectangular | 250 | 250 | 625 | 7012.5 | 0.44 | 1072.25 | G300E | 3053651.56 | 23.96 | G300E | 778387.5 | 6.11
1545 | Story8 | B28 | 50 MPa RC Beam (25 cm x 25 cm) | Beam | 50MPa | Concrete Rectangular | 250 | 250 | 625 | 4612.5 | 0.29 | 705.28 | G300E | 1934943.75 | 15.18 | G300E | 810022.75 | 6.36
1546 | Story8 | B29 | 50 MPa RC Beam (25 cm x 25 cm) | Beam | 50MPa | Concrete Rectangular | 250 | 250 | 625 | 7012.5 | 0.44 | 1072.25 | G300E | 3577543.75 | 28.07 | G300E | 410499.33 | 3.22
1547 | Story8 | B3 | 50 MPa RC Beam (25 cm x 25 cm) | Beam | 50MPa | Concrete Rectangular | 250 | 250 | 625 | 4612.5 | 0.29 | 705.28 | G300E | 1814153.91 | 14.23 | G300E | 810022.75 | 6.36
1548 | Story8 | B30 | 50 MPa RC Beam (25 cm x 25 cm) | Beam | 50MPa | Concrete Rectangular | 250 | 250 | 625 | 4612.5 | 0.29 | 705.28 | G300E | 1338438.97 | 10.5 | G300E | 1710672.47 | 13.42
1549 | Story8 | B31 | 50 MPa RC Beam (25 cm x 25 cm) | Beam | 50MPa | Concrete Rectangular | 250 | 250 | 625 | 4612.5 | 0.29 | 705.28 | G300E | 1561466.91 | 12.25 | G300E | 1470257.44 | 11.54
1550 | Story8 | B32 | 50 MPa RC Beam (25 cm x 25 cm) | Beam | 50MPa | Concrete Rectangular | 250 | 250 | 625 | 7012.5 | 0.44 | 1072.25 | G300E | 3864179.69 | 30.32 | G300E | 21305.58 | 0.17
1551 | Story8 | B33 | 50 MPa RC Beam (25 cm x 25 cm) | Beam | 50MPa | Concrete Rectangular | 250 | 250 | 625 | 4612.5 | 0.29 | 705.28 | G300E | 1887089.06 | 14.81 | G300E | 789002 | 6.19
1552 | Story8 | B34 | 50 MPa RC Beam (25 cm x 25 cm) | Beam | 50MPa | Concrete Rectangular | 250 | 250 | 625 | 7012.5 | 0.44 | 1072.25 | G300E | 3945992.19 | 30.96 | G300E | 85222.33 | 0.67
1553 | Story8 | B35 | 50 MPa RC Beam (25 cm x 25 cm) | Beam | 50MPa | Concrete Rectangular | 250 | 250 | 625 | 4612.5 | 0.29 | 705.28 | G300E | 1889683.59 | 14.83 | G300E | 789002 | 6.19
1554 | Story8 | B36 | 50 MPa RC Beam (25 cm x 25 cm) | Beam | 50MPa | Concrete Rectangular | 250 | 250 | 625 | 7012.5 | 0.44 | 1072.25 | G300E | 2869865.62 | 22.52 | G300E | 766311.39 | 6.01
1555 | Story8 | B37 | 50 MPa RC Beam (25 cm x 25 cm) | Beam | 50MPa | Concrete Rectangular | 250 | 250 | 625 | 4800 | 0.3 | 733.94 | G300E | 1926720 | 15.12 | G300E | 753893.6 | 5.92
1556 | Story8 | B38 | 50 MPa RC Beam (25 cm x 25 cm) | Beam | 50MPa | Concrete Rectangular | 250 | 250 | 625 | 7012.5 | 0.44 | 1072.25 | G300E | 2710039.06 | 21.26 | G300E | 778387.5 | 6.11
1557 | Story8 | B39 | 50 MPa RC Beam (25 cm x 25 cm) | Beam | 50MPa | Concrete Rectangular | 250 | 250 | 625 | 4800 | 0.3 | 733.94 | G300E | 1965000 | 15.42 | G300E | 912550.5 | 7.16
1558 | Story8 | B4 | 50 MPa RC Beam (25 cm x 25 cm) | Beam | 50MPa | Concrete Rectangular | 250 | 250 | 625 | 7012.5 | 0.44 | 1072.25 | G300E | 2128683.33 | 16.7 | G300E | 1761176.39 | 13.82
1559 | Story8 | B40 | 50 MPa RC Beam (25 cm x 25 cm) | Beam | 50MPa | Concrete Rectangular | 250 | 250 | 625 | 7012.5 | 0.44 | 1072.25 | G300E | 3557675 | 27.91 | G300E | 723700.23 | 5.68
1560 | Story8 | B41 | 50 MPa RC Beam (25 cm x 25 cm) | Beam | 50MPa | Concrete Rectangular | 250 | 250 | 625 | 4612.5 | 0.29 | 705.28 | G300E | 1888530.47 | 14.82 | G300E | 789002 | 6.19
1561 | Story8 | B42 | 50 MPa RC Beam (25 cm x 25 cm) | Beam | 50MPa | Concrete Rectangular | 250 | 250 | 625 | 7012.5 | 0.44 | 1072.25 | G300E | 3948037.5 | 30.98 | G300E | 85222.33 | 0.67
1562 | Story8 | B43 | 50 MPa RC Beam (25 cm x 25 cm) | Beam | 50MPa | Concrete Rectangular | 250 | 250 | 625 | 4612.5 | 0.29 | 705.28 | G300E | 1887089.06 | 14.81 | G300E | 789002 | 6.19
1563 | Story8 | B44 | 50 MPa RC Beam (25 cm x 25 cm) | Beam | 50MPa | Concrete Rectangular | 250 | 250 | 625 | 7012.5 | 0.44 | 1072.25 | G300E | 3863595.31 | 30.32 | G300E | 21305.58 | 0.17
1564 | Story8 | B45 | 50 MPa RC Beam (25 cm x 25 cm) | Beam | 50MPa | Concrete Rectangular | 250 | 250 | 625 | 4612.5 | 0.29 | 705.28 | G300E | 1561466.91 | 12.25 | G300E | 1470257.44 | 11.54
1565 | Story8 | B46 | 50 MPa RC Beam (25 cm x 25 cm) | Beam | 50MPa | Concrete Rectangular | 250 | 250 | 625 | 4612.5 | 0.29 | 705.28 | G300E | 1373948.44 | 10.78 | G300E | 1095468.75 | 8.6
1566 | Story8 | B47 | 50 MPa RC Beam (25 cm x 25 cm) | Beam | 50MPa | Concrete Rectangular | 250 | 250 | 625 | 7012.5 | 0.44 | 1072.25 | G300E | 4001215.63 | 31.4 | G300E | 474416.08 | 3.72
1567 | Story8 | B48 | 50 MPa RC Beam (25 cm x 25 cm) | Beam | 50MPa | Concrete Rectangular | 250 | 250 | 625 | 4612.5 | 0.29 | 705.28 | G300E | 1932637.5 | 15.16 | G300E | 42041.5 | 0.33
1568 | Story8 | B49 | 50 MPa RC Beam (25 cm x 25 cm) | Beam | 50MPa | Concrete Rectangular | 250 | 250 | 625 | 7012.5 | 0.44 | 1072.25 | G300E | 3905962.5 | 30.65 | G300E | 85222.33 | 0.67
1569 | Story8 | B5 | 50 MPa RC Beam (25 cm x 25 cm) | Beam | 50MPa | Concrete Rectangular | 250 | 250 | 625 | 4612.5 | 0.29 | 705.28 | G300E | 1785308.82 | 14.01 | G300E | 361402.94 | 2.84
1570 | Story8 | B50 | 50 MPa RC Beam (25 cm x 25 cm) | Beam | 50MPa | Concrete Rectangular | 250 | 250 | 625 | 4612.5 | 0.29 | 705.28 | G300E | 1726228.12 | 13.54 | G300E | 767981.25 | 6.03
1571 | Story8 | B51 | 50 MPa RC Beam (25 cm x 25 cm) | Beam | 50MPa | Concrete Rectangular | 250 | 250 | 625 | 7200 | 0.45 | 1100.92 | G300E | 4190400 | 32.88 | G300E | 774250.5 | 6.08
1572 | Story8 | B55 | 50 MPa RC Beam (25 cm x 25 cm) | Beam | 50MPa | Concrete Rectangular | 250 | 250 | 625 | 7012.5 | 0.44 | 1072.25 | G300E | 4075139.06 | 31.98 | G300E | 732782.14 | 5.75
1573 | Story8 | B56 | 50 MPa RC Beam (25 cm x 25 cm) | Beam | 50MPa | Concrete Rectangular | 250 | 250 | 625 | 4612.5 | 0.29 | 705.28 | G300E | 1726228.12 | 13.54 | G300E | 767981.25 | 6.03
1574 | Story8 | B57 | 50 MPa RC Beam (25 cm x 25 cm) | Beam | 50MPa | Concrete Rectangular | 250 | 250 | 625 | 7012.5 | 0.44 | 1072.25 | G300E | 3906254.69 | 30.65 | G300E | 85222.33 | 0.67
1575 | Story8 | B58 | 50 MPa RC Beam (25 cm x 25 cm) | Beam | 50MPa | Concrete Rectangular | 250 | 250 | 625 | 4612.5 | 0.29 | 705.28 | G300E | 1932637.5 | 15.16 | G300E | 42041.5 | 0.33
1576 | Story8 | B59 | 50 MPa RC Beam (25 cm x 25 cm) | Beam | 50MPa | Concrete Rectangular | 250 | 250 | 625 | 7012.5 | 0.44 | 1072.25 | G300E | 4000923.44 | 31.39 | G300E | 474416.08 | 3.72
1577 | Story8 | B6 | 50 MPa RC Beam (25 cm x 25 cm) | Beam | 50MPa | Concrete Rectangular | 250 | 250 | 625 | 7012.5 | 0.44 | 1072.25 | G300E | 3081573 | 24.18 | G300E | 895356 | 7.03
1578 | Story8 | B60 | 50 MPa RC Beam (25 cm x 25 cm) | Beam | 50MPa | Concrete Rectangular | 250 | 250 | 625 | 4612.5 | 0.29 | 705.28 | G300E | 1373948.44 | 10.78 | G300E | 1095468.75 | 8.6
1579 | Story8 | B61 | 50 MPa RC Beam (25 cm x 25 cm) | Beam | 50MPa | Concrete Rectangular | 250 | 250 | 625 | 4612.5 | 0.29 | 705.28 | G300E | 1659957.35 | 13.02 | G300E | 1470257.44 | 11.54
1580 | Story8 | B62 | 50 MPa RC Beam (25 cm x 25 cm) | Beam | 50MPa | Concrete Rectangular | 250 | 250 | 625 | 7012.5 | 0.44 | 1072.25 | G300E | 4000923.44 | 31.39 | G300E | 474416.08 | 3.72
1581 | Story8 | B63 | 50 MPa RC Beam (25 cm x 25 cm) | Beam | 50MPa | Concrete Rectangular | 250 | 250 | 625 | 4612.5 | 0.29 | 705.28 | G300E | 1887089.06 | 14.81 | G300E | 789002 | 6.19
1582 | Story8 | B64 | 50 MPa RC Beam (25 cm x 25 cm) | Beam | 50MPa | Concrete Rectangular | 250 | 250 | 625 | 7012.5 | 0.44 | 1072.25 | G300E | 3906254.69 | 30.65 | G300E | 85222.33 | 0.67
1583 | Story8 | B65 | 50 MPa RC Beam (25 cm x 25 cm) | Beam | 50MPa | Concrete Rectangular | 250 | 250 | 625 | 4612.5 | 0.29 | 705.28 | G300E | 1888530.47 | 14.82 | G300E | 789002 | 6.19
1584 | Story8 | B66 | 50 MPa RC Beam (25 cm x 25 cm) | Beam | 50MPa | Concrete Rectangular | 250 | 250 | 625 | 7200 | 0.45 | 1100.92 | G300E | 4188300 | 32.86 | G300E | 753575.25 | 5.91
1585 | Story8 | B67 | 50 MPa RC Beam (25 cm x 25 cm) | Beam | 50MPa | Concrete Rectangular | 250 | 250 | 625 | 4612.5 | 0.29 | 705.28 | G300E | 1888818.75 | 14.82 | G300E | 881516.5 | 6.92
1586 | Story8 | B69 | 50 MPa RC Beam (25 cm x 25 cm) | Beam | 50MPa | Concrete Rectangular | 250 | 250 | 625 | 4612.5 | 0.29 | 705.28 | G300E | 1889395.31 | 14.82 | G300E | 881516.5 | 6.92
1587 | Story8 | B7 | 50 MPa RC Beam (25 cm x 25 cm) | Beam | 50MPa | Concrete Rectangular | 250 | 250 | 625 | 4612.5 | 0.29 | 705.28 | G300E | 2161821.09 | 16.96 | G300E | 63062.24 | 0.49
1588 | Story8 | B70 | 50 MPa RC Beam (25 cm x 25 cm) | Beam | 50MPa | Concrete Rectangular | 250 | 250 | 625 | 7012.5 | 0.44 | 1072.25 | G300E | 4079814.06 | 32.01 | G300E | 733950.89 | 5.76
1589 | Story8 | B71 | 50 MPa RC Beam (25 cm x 25 cm) | Beam | 50MPa | Concrete Rectangular | 250 | 250 | 625 | 4612.5 | 0.29 | 705.28 | G300E | 1888530.47 | 14.82 | G300E | 789002 | 6.19
1590 | Story8 | B72 | 50 MPa RC Beam (25 cm x 25 cm) | Beam | 50MPa | Concrete Rectangular | 250 | 250 | 625 | 7012.5 | 0.44 | 1072.25 | G300E | 3906254.69 | 30.65 | G300E | 85222.33 | 0.67
1591 | Story8 | B73 | 50 MPa RC Beam (25 cm x 25 cm) | Beam | 50MPa | Concrete Rectangular | 250 | 250 | 625 | 4612.5 | 0.29 | 705.28 | G300E | 1887089.06 | 14.81 | G300E | 789002 | 6.19
1592 | Story8 | B74 | 50 MPa RC Beam (25 cm x 25 cm) | Beam | 50MPa | Concrete Rectangular | 250 | 250 | 625 | 7012.5 | 0.44 | 1072.25 | G300E | 4000923.44 | 31.39 | G300E | 474416.08 | 3.72
1593 | Story8 | B75 | 50 MPa RC Beam (25 cm x 25 cm) | Beam | 50MPa | Concrete Rectangular | 250 | 250 | 625 | 4612.5 | 0.29 | 705.28 | G300E | 1659686.03 | 13.02 | G300E | 1470257.44 | 11.54
1594 | Story8 | B76 | 50 MPa RC Beam (25 cm x 25 cm) | Beam | 50MPa | Concrete Rectangular | 250 | 250 | 625 | 4612.5 | 0.29 | 705.28 | G300E | 1338438.97 | 10.5 | G300E | 1710672.47 | 13.42
1595 | Story8 | B77 | 50 MPa RC Beam (25 cm x 25 cm) | Beam | 50MPa | Concrete Rectangular | 250 | 250 | 625 | 7012.5 | 0.44 | 1072.25 | G300E | 3863595.31 | 30.32 | G300E | 21305.58 | 0.17
1596 | Story8 | B78 | 50 MPa RC Beam (25 cm x 25 cm) | Beam | 50MPa | Concrete Rectangular | 250 | 250 | 625 | 4612.5 | 0.29 | 705.28 | G300E | 1934943.75 | 15.18 | G300E | 810022.75 | 6.36
1597 | Story8 | B79 | 50 MPa RC Beam (25 cm x 25 cm) | Beam | 50MPa | Concrete Rectangular | 250 | 250 | 625 | 7012.5 | 0.44 | 1072.25 | G300E | 3947745.31 | 30.98 | G300E | 85222.33 | 0.67
1598 | Story8 | B8 | 50 MPa RC Beam (25 cm x 25 cm) | Beam | 50MPa | Concrete Rectangular | 250 | 250 | 625 | 7012.5 | 0.44 | 1072.25 | G300E | 3488718.75 | 27.37 | G300E | 833318.75 | 6.54
1599 | Story8 | B80 | 50 MPa RC Beam (25 cm x 25 cm) | Beam | 50MPa | Concrete Rectangular | 250 | 250 | 625 | 4612.5 | 0.29 | 705.28 | G300E | 2098975.78 | 16.47 | G300E | 84082.99 | 0.66
1600 | Story8 | B81 | 50 MPa RC Beam (25 cm x 25 cm) | Beam | 50MPa | Concrete Rectangular | 250 | 250 | 625 | 7012.5 | 0.44 | 1072.25 | G300E | 3558259.38 | 27.92 | G300E | 723700.23 | 5.68
1601 | Story8 | B82 | 50 MPa RC Beam (25 cm x 25 cm) | Beam | 50MPa | Concrete Rectangular | 250 | 250 | 625 | 4612.5 | 0.29 | 705.28 | G300E | 2194396.88 | 17.22 | G300E | 84082.99 | 0.66
1602 | Story8 | B83 | 50 MPa RC Beam (25 cm x 25 cm) | Beam | 50MPa | Concrete Rectangular | 250 | 250 | 625 | 7012.5 | 0.44 | 1072.25 | G300E | 2709162.5 | 21.26 | G300E | 778387.5 | 6.11
1603 | Story8 | B84 | 50 MPa RC Beam (25 cm x 25 cm) | Beam | 50MPa | Concrete Rectangular | 250 | 250 | 625 | 4612.5 | 0.29 | 705.28 | G300E | 2194396.88 | 17.22 | G300E | 84082.99 | 0.66
1604 | Story8 | B85 | 50 MPa RC Beam (25 cm x 25 cm) | Beam | 50MPa | Concrete Rectangular | 250 | 250 | 625 | 7012.5 | 0.44 | 1072.25 | G300E | 3558259.38 | 27.92 | G300E | 723700.23 | 5.68
1605 | Story8 | B86 | 50 MPa RC Beam (25 cm x 25 cm) | Beam | 50MPa | Concrete Rectangular | 250 | 250 | 625 | 4612.5 | 0.29 | 705.28 | G300E | 2098975.78 | 16.47 | G300E | 84082.99 | 0.66
1606 | Story8 | B87 | 50 MPa RC Beam (25 cm x 25 cm) | Beam | 50MPa | Concrete Rectangular | 250 | 250 | 625 | 7012.5 | 0.44 | 1072.25 | G300E | 3947745.31 | 30.98 | G300E | 85222.33 | 0.67
1607 | Story8 | B88 | 50 MPa RC Beam (25 cm x 25 cm) | Beam | 50MPa | Concrete Rectangular | 250 | 250 | 625 | 4612.5 | 0.29 | 705.28 | G300E | 1934943.75 | 15.18 | G300E | 810022.75 | 6.36
1608 | Story8 | B89 | 50 MPa RC Beam (25 cm x 25 cm) | Beam | 50MPa | Concrete Rectangular | 250 | 250 | 625 | 7012.5 | 0.44 | 1072.25 | G300E | 3863595.31 | 30.32 | G300E | 21305.58 | 0.17
1609 | Story8 | B9 | 50 MPa RC Beam (25 cm x 25 cm) | Beam | 50MPa | Concrete Rectangular | 250 | 250 | 625 | 4612.5 | 0.29 | 705.28 | G300E | 2168451.56 | 17.01 | G300E | 63062.24 | 0.49
1610 | Story8 | B90 | 50 MPa RC Beam (25 cm x 25 cm) | Beam | 50MPa | Concrete Rectangular | 250 | 250 | 625 | 4612.5 | 0.29 | 705.28 | G300E | 1338438.97 | 10.5 | G300E | 1710672.47 | 13.42
1611 | Story8 | B91 | 50 MPa RC Beam (25 cm x 25 cm) | Beam | 50MPa | Concrete Rectangular | 250 | 250 | 625 | 4612.5 | 0.29 | 705.28 | G300E | 1480612.5 | 11.62 | G300E | 1020515.62 | 8.01
1612 | Story8 | B92 | 50 MPa RC Beam (25 cm x 25 cm) | Beam | 50MPa | Concrete Rectangular | 250 | 250 | 625 | 7012.5 | 0.44 | 1072.25 | G300E | 3577543.75 | 28.07 | G300E | 410499.33 | 3.22
1613 | Story8 | B93 | 50 MPa RC Beam (25 cm x 25 cm) | Beam | 50MPa | Concrete Rectangular | 250 | 250 | 625 | 4612.5 | 0.29 | 705.28 | G300E | 1809829.69 | 14.2 | G300E | 810022.75 | 6.36
1614 | Story8 | B94 | 50 MPa RC Beam (25 cm x 25 cm) | Beam | 50MPa | Concrete Rectangular | 250 | 250 | 625 | 7012.5 | 0.44 | 1072.25 | G300E | 3053651.56 | 23.96 | G300E | 778387.5 | 6.11
1615 | Story8 | B95 | 50 MPa RC Beam (25 cm x 25 cm) | Beam | 50MPa | Concrete Rectangular | 250 | 250 | 625 | 4612.5 | 0.29 | 705.28 | G300E | 1828856.25 | 14.35 | G300E | 0 | 0
1616 | Story8 | B96 | 50 MPa RC Beam (25 cm x 25 cm) | Beam | 50MPa | Concrete Rectangular | 250 | 250 | 625 | 7012.5 | 0.44 | 1072.25 | G300E | 3335904.69 | 26.17 | G300E | 799693.08 | 6.27
1617 | Story8 | B97 | 50 MPa RC Beam (25 cm x 25 cm) | Beam | 50MPa | Concrete Rectangular | 250 | 250 | 625 | 4612.5 | 0.29 | 705.28 | G300E | 2168739.84 | 17.02 | G300E | 63062.24 | 0.49
1618 | Story8 | B98 | 50 MPa RC Beam (25 cm x 25 cm) | Beam | 50MPa | Concrete Rectangular | 250 | 250 | 625 | 7012.5 | 0.44 | 1072.25 | G300E | 3526703.12 | 27.67 | G300E | 669012.95 | 5.25
1619 | Story8 | B99 | 50 MPa RC Beam (25 cm x 25 cm) | Beam | 50MPa | Concrete Rectangular | 250 | 250 | 625 | 4612.5 | 0.29 | 705.28 | G300E | 2168739.84 | 17.02 | G300E | 63062.24 | 0.49
1620 | Story9 | B1 | 50 MPa RC Beam (25 cm x 25 cm) | Beam | 50MPa | Concrete Rectangular | 250 | 250 | 625 | 4625 | 0.29 | 707.19 | G300E | 1502546.88 | 11.79 | G300E | 1009406.25 | 7.92
1621 | Story9 | B10 | 50 MPa RC Beam (25 cm x 25 cm) | Beam | 50MPa | Concrete Rectangular | 250 | 250 | 625 | 7025 | 0.44 | 1074.16 | G300E | 3161531 | 24.81 | G300E | 932920 | 7.32
1622 | Story9 | B100 | 50 MPa RC Beam (25 cm x 25 cm) | Beam | 50MPa | Concrete Rectangular | 250 | 250 | 625 | 7025 | 0.44 | 1074.16 | G300E | 3346241.67 | 26.26 | G300E | 779775 | 6.12
1623 | Story9 | B101 | 50 MPa RC Beam (25 cm x 25 cm) | Beam | 50MPa | Concrete Rectangular | 250 | 250 | 625 | 4625 | 0.29 | 707.19 | G300E | 1600250 | 12.56 | G300E | 21077.71 | 0.17
1624 | Story9 | B102 | 50 MPa RC Beam (25 cm x 25 cm) | Beam | 50MPa | Concrete Rectangular | 250 | 250 | 625 | 7025 | 0.44 | 1074.16 | G300E | 3037434.38 | 23.83 | G300E | 779775 | 6.12
1625 | Story9 | B103 | 50 MPa RC Beam (25 cm x 25 cm) | Beam | 50MPa | Concrete Rectangular | 250 | 250 | 625 | 4625 | 0.29 | 707.19 | G300E | 1817914.06 | 14.26 | G300E | 715960.12 | 5.62
1626 | Story9 | B104 | 50 MPa RC Beam (25 cm x 25 cm) | Beam | 50MPa | Concrete Rectangular | 250 | 250 | 625 | 7025 | 0.44 | 1074.16 | G300E | 3552893.75 | 27.88 | G300E | 411231.06 | 3.23
1627 | Story9 | B105 | 50 MPa RC Beam (25 cm x 25 cm) | Beam | 50MPa | Concrete Rectangular | 250 | 250 | 625 | 4625 | 0.29 | 707.19 | G300E | 1502546.88 | 11.79 | G300E | 1010562.5 | 7.93
1628 | Story9 | B106 | 50 MPa RC Beam (25 cm x 25 cm) | Beam | 50MPa | Concrete Rectangular | 250 | 250 | 625 | 7025 | 0.44 | 1074.16 | G300E | 3873409.38 | 30.39 | G300E | 1157564.86 | 9.08
1629 | Story9 | B107 | 50 MPa RC Beam (25 cm x 25 cm) | Beam | 50MPa | Concrete Rectangular | 250 | 250 | 625 | 7025 | 0.44 | 1074.16 | G300E | 2233107 | 17.52 | G300E | 2317102.82 | 18.18
1630 | Story9 | B108 | 50 MPa RC Beam (25 cm x 25 cm) | Beam | 50MPa | Concrete Rectangular | 250 | 250 | 625 | 7025 | 0.44 | 1074.16 | G300E | 2765040 | 21.7 | G300E | 932920 | 7.32
1631 | Story9 | B109 | 50 MPa RC Beam (25 cm x 25 cm) | Beam | 50MPa | Concrete Rectangular | 250 | 250 | 625 | 7025 | 0.44 | 1074.16 | G300E | 3532404.17 | 27.72 | G300E | 831291.67 | 6.52
1632 | Story9 | B11 | 50 MPa RC Beam (25 cm x 25 cm) | Beam | 50MPa | Concrete Rectangular | 250 | 250 | 625 | 4625 | 0.29 | 707.19 | G300E | 1600539.06 | 12.56 | G300E | 21077.71 | 0.17
1633 | Story9 | B110 | 50 MPa RC Beam (25 cm x 25 cm) | Beam | 50MPa | Concrete Rectangular | 250 | 250 | 625 | 7025 | 0.44 | 1074.16 | G300E | 3161531 | 24.81 | G300E | 932920 | 7.32
1634 | Story9 | B111 | 50 MPa RC Beam (25 cm x 25 cm) | Beam | 50MPa | Concrete Rectangular | 250 | 250 | 625 | 7025 | 0.44 | 1074.16 | G300E | 2258678 | 17.72 | G300E | 2317102.82 | 18.18
1635 | Story9 | B112 | 50 MPa RC Beam (25 cm x 25 cm) | Beam | 50MPa | Concrete Rectangular | 250 | 250 | 625 | 7025 | 0.44 | 1074.16 | G300E | 3873409.38 | 30.39 | G300E | 1157564.86 | 9.08
1636 | Story9 | B12 | 50 MPa RC Beam (25 cm x 25 cm) | Beam | 50MPa | Concrete Rectangular | 250 | 250 | 625 | 7025 | 0.44 | 1074.16 | G300E | 2258678 | 17.72 | G300E | 2317102.82 | 18.18
1637 | Story9 | B13 | 50 MPa RC Beam (25 cm x 25 cm) | Beam | 50MPa | Concrete Rectangular | 250 | 250 | 625 | 4625 | 0.29 | 707.19 | G300E | 1817914.06 | 14.26 | G300E | 715960.12 | 5.62
1638 | Story9 | B14 | 50 MPa RC Beam (25 cm x 25 cm) | Beam | 50MPa | Concrete Rectangular | 250 | 250 | 625 | 7025 | 0.44 | 1074.16 | G300E | 3873409.38 | 30.39 | G300E | 1157564.86 | 9.08
1639 | Story9 | B15 | 50 MPa RC Beam (25 cm x 25 cm) | Beam | 50MPa | Concrete Rectangular | 250 | 250 | 625 | 4625 | 0.29 | 707.19 | G300E | 1502546.88 | 11.79 | G300E | 1010562.5 | 7.93
1640 | Story9 | B16 | 50 MPa RC Beam (25 cm x 25 cm) | Beam | 50MPa | Concrete Rectangular | 250 | 250 | 625 | 4625 | 0.29 | 707.19 | G300E | 1622830.88 | 12.73 | G300E | 1817080.88 | 14.26
1641 | Story9 | B17 | 50 MPa RC Beam (25 cm x 25 cm) | Beam | 50MPa | Concrete Rectangular | 250 | 250 | 625 | 7025 | 0.44 | 1074.16 | G300E | 3553186.46 | 27.88 | G300E | 411231.06 | 3.23
1642 | Story9 | B18 | 50 MPa RC Beam (25 cm x 25 cm) | Beam | 50MPa | Concrete Rectangular | 250 | 250 | 625 | 4625 | 0.29 | 707.19 | G300E | 1950593.75 | 15.31 | G300E | 812217.93 | 6.37
1643 | Story9 | B19 | 50 MPa RC Beam (25 cm x 25 cm) | Beam | 50MPa | Concrete Rectangular | 250 | 250 | 625 | 7025 | 0.44 | 1074.16 | G300E | 3040068.75 | 23.85 | G300E | 779775 | 6.12
1644 | Story9 | B2 | 50 MPa RC Beam (25 cm x 25 cm) | Beam | 50MPa | Concrete Rectangular | 250 | 250 | 625 | 7025 | 0.44 | 1074.16 | G300E | 3873409.38 | 30.39 | G300E | 1157564.86 | 9.08
1645 | Story9 | B20 | 50 MPa RC Beam (25 cm x 25 cm) | Beam | 50MPa | Concrete Rectangular | 250 | 250 | 625 | 4625 | 0.29 | 707.19 | G300E | 2143976.56 | 16.82 | G300E | 84310.86 | 0.66
1646 | Story9 | B21 | 50 MPa RC Beam (25 cm x 25 cm) | Beam | 50MPa | Concrete Rectangular | 250 | 250 | 625 | 7025 | 0.44 | 1074.16 | G300E | 3387220.83 | 26.58 | G300E | 627518.37 | 4.92
1647 | Story9 | B22 | 50 MPa RC Beam (25 cm x 25 cm) | Beam | 50MPa | Concrete Rectangular | 250 | 250 | 625 | 4625 | 0.29 | 707.19 | G300E | 2228960.94 | 17.49 | G300E | 84310.86 | 0.66
1648 | Story9 | B23 | 50 MPa RC Beam (25 cm x 25 cm) | Beam | 50MPa | Concrete Rectangular | 250 | 250 | 625 | 7025 | 0.44 | 1074.16 | G300E | 3533867.71 | 27.73 | G300E | 627518.37 | 4.92
1649 | Story9 | B24 | 50 MPa RC Beam (25 cm x 25 cm) | Beam | 50MPa | Concrete Rectangular | 250 | 250 | 625 | 4625 | 0.29 | 707.19 | G300E | 2233007.81 | 17.52 | G300E | 84310.86 | 0.66
1650 | Story9 | B25 | 50 MPa RC Beam (25 cm x 25 cm) | Beam | 50MPa | Concrete Rectangular | 250 | 250 | 625 | 7025 | 0.44 | 1074.16 | G300E | 3346534.38 | 26.26 | G300E | 779775 | 6.12
1651 | Story9 | B26 | 50 MPa RC Beam (25 cm x 25 cm) | Beam | 50MPa | Concrete Rectangular | 250 | 250 | 625 | 4625 | 0.29 | 707.19 | G300E | 2131546.88 | 16.72 | G300E | 84310.86 | 0.66
1652 | Story9 | B27 | 50 MPa RC Beam (25 cm x 25 cm) | Beam | 50MPa | Concrete Rectangular | 250 | 250 | 625 | 7025 | 0.44 | 1074.16 | G300E | 3037727.08 | 23.84 | G300E | 779775 | 6.12
1653 | Story9 | B28 | 50 MPa RC Beam (25 cm x 25 cm) | Beam | 50MPa | Concrete Rectangular | 250 | 250 | 625 | 4625 | 0.29 | 707.19 | G300E | 1950593.75 | 15.31 | G300E | 812217.93 | 6.37
1654 | Story9 | B29 | 50 MPa RC Beam (25 cm x 25 cm) | Beam | 50MPa | Concrete Rectangular | 250 | 250 | 625 | 7025 | 0.44 | 1074.16 | G300E | 3552893.75 | 27.88 | G300E | 411231.06 | 3.23
1655 | Story9 | B3 | 50 MPa RC Beam (25 cm x 25 cm) | Beam | 50MPa | Concrete Rectangular | 250 | 250 | 625 | 4625 | 0.29 | 707.19 | G300E | 1822828.12 | 14.3 | G300E | 715960.12 | 5.62
1656 | Story9 | B30 | 50 MPa RC Beam (25 cm x 25 cm) | Beam | 50MPa | Concrete Rectangular | 250 | 250 | 625 | 4625 | 0.29 | 707.19 | G300E | 1622830.88 | 12.73 | G300E | 1817080.88 | 14.26
1657 | Story9 | B31 | 50 MPa RC Beam (25 cm x 25 cm) | Beam | 50MPa | Concrete Rectangular | 250 | 250 | 625 | 4625 | 0.29 | 707.19 | G300E | 1561073.53 | 12.25 | G300E | 1520808.82 | 11.93
1658 | Story9 | B32 | 50 MPa RC Beam (25 cm x 25 cm) | Beam | 50MPa | Concrete Rectangular | 250 | 250 | 625 | 7025 | 0.44 | 1074.16 | G300E | 3944244.79 | 30.95 | G300E | 411231.06 | 3.23
1659 | Story9 | B33 | 50 MPa RC Beam (25 cm x 25 cm) | Beam | 50MPa | Concrete Rectangular | 250 | 250 | 625 | 4625 | 0.29 | 707.19 | G300E | 1905789.06 | 14.95 | G300E | 791140.21 | 6.21
1660 | Story9 | B34 | 50 MPa RC Beam (25 cm x 25 cm) | Beam | 50MPa | Concrete Rectangular | 250 | 250 | 625 | 7025 | 0.44 | 1074.16 | G300E | 3869896.88 | 30.36 | G300E | 85374.24 | 0.67
1661 | Story9 | B35 | 50 MPa RC Beam (25 cm x 25 cm) | Beam | 50MPa | Concrete Rectangular | 250 | 250 | 625 | 4625 | 0.29 | 707.19 | G300E | 1906656.25 | 14.96 | G300E | 791140.21 | 6.21
1662 | Story9 | B36 | 50 MPa RC Beam (25 cm x 25 cm) | Beam | 50MPa | Concrete Rectangular | 250 | 250 | 625 | 7025 | 0.44 | 1074.16 | G300E | 2806194.79 | 22.02 | G300E | 865149.24 | 6.79
1663 | Story9 | B37 | 50 MPa RC Beam (25 cm x 25 cm) | Beam | 50MPa | Concrete Rectangular | 250 | 250 | 625 | 4800 | 0.3 | 733.94 | G300E | 1925760 | 15.11 | G300E | 769253.6 | 6.04
1664 | Story9 | B38 | 50 MPa RC Beam (25 cm x 25 cm) | Beam | 50MPa | Concrete Rectangular | 250 | 250 | 625 | 7025 | 0.44 | 1074.16 | G300E | 2679744.79 | 21.03 | G300E | 779775 | 6.12
1665 | Story9 | B39 | 50 MPa RC Beam (25 cm x 25 cm) | Beam | 50MPa | Concrete Rectangular | 250 | 250 | 625 | 4800 | 0.3 | 733.94 | G300E | 2036700 | 15.98 | G300E | 931750.5 | 7.31
1666 | Story9 | B4 | 50 MPa RC Beam (25 cm x 25 cm) | Beam | 50MPa | Concrete Rectangular | 250 | 250 | 625 | 7025 | 0.44 | 1074.16 | G300E | 2397866.67 | 18.81 | G300E | 1823117.59 | 14.3
1667 | Story9 | B40 | 50 MPa RC Beam (25 cm x 25 cm) | Beam | 50MPa | Concrete Rectangular | 250 | 250 | 625 | 7025 | 0.44 | 1074.16 | G300E | 3494644.79 | 27.42 | G300E | 822462.12 | 6.45
1668 | Story9 | B41 | 50 MPa RC Beam (25 cm x 25 cm) | Beam | 50MPa | Concrete Rectangular | 250 | 250 | 625 | 4625 | 0.29 | 707.19 | G300E | 1905789.06 | 14.95 | G300E | 791140.21 | 6.21
1669 | Story9 | B42 | 50 MPa RC Beam (25 cm x 25 cm) | Beam | 50MPa | Concrete Rectangular | 250 | 250 | 625 | 7025 | 0.44 | 1074.16 | G300E | 3871067.71 | 30.37 | G300E | 85374.24 | 0.67
1670 | Story9 | B43 | 50 MPa RC Beam (25 cm x 25 cm) | Beam | 50MPa | Concrete Rectangular | 250 | 250 | 625 | 4625 | 0.29 | 707.19 | G300E | 1905789.06 | 14.95 | G300E | 791140.21 | 6.21
1671 | Story9 | B44 | 50 MPa RC Beam (25 cm x 25 cm) | Beam | 50MPa | Concrete Rectangular | 250 | 250 | 625 | 7025 | 0.44 | 1074.16 | G300E | 3943952.08 | 30.95 | G300E | 411231.06 | 3.23
1672 | Story9 | B45 | 50 MPa RC Beam (25 cm x 25 cm) | Beam | 50MPa | Concrete Rectangular | 250 | 250 | 625 | 4625 | 0.29 | 707.19 | G300E | 1561073.53 | 12.25 | G300E | 1520808.82 | 11.93
1673 | Story9 | B46 | 50 MPa RC Beam (25 cm x 25 cm) | Beam | 50MPa | Concrete Rectangular | 250 | 250 | 625 | 4625 | 0.29 | 707.19 | G300E | 1387210.94 | 10.88 | G300E | 1086875 | 8.53
1674 | Story9 | B47 | 50 MPa RC Beam (25 cm x 25 cm) | Beam | 50MPa | Concrete Rectangular | 250 | 250 | 625 | 7025 | 0.44 | 1074.16 | G300E | 4018300 | 31.53 | G300E | 453918.18 | 3.56
1675 | Story9 | B48 | 50 MPa RC Beam (25 cm x 25 cm) | Beam | 50MPa | Concrete Rectangular | 250 | 250 | 625 | 4625 | 0.29 | 707.19 | G300E | 1955796.88 | 15.35 | G300E | 42155.43 | 0.33
1676 | Story9 | B49 | 50 MPa RC Beam (25 cm x 25 cm) | Beam | 50MPa | Concrete Rectangular | 250 | 250 | 625 | 7025 | 0.44 | 1074.16 | G300E | 3976735.42 | 31.2 | G300E | 85374.24 | 0.67
1677 | Story9 | B5 | 50 MPa RC Beam (25 cm x 25 cm) | Beam | 50MPa | Concrete Rectangular | 250 | 250 | 625 | 4625 | 0.29 | 707.19 | G300E | 1535500 | 12.05 | G300E | 110433.44 | 0.87
1678 | Story9 | B50 | 50 MPa RC Beam (25 cm x 25 cm) | Beam | 50MPa | Concrete Rectangular | 250 | 250 | 625 | 4625 | 0.29 | 707.19 | G300E | 1728593.75 | 13.56 | G300E | 770062.5 | 6.04
1679 | Story9 | B51 | 50 MPa RC Beam (25 cm x 25 cm) | Beam | 50MPa | Concrete Rectangular | 250 | 250 | 625 | 7200 | 0.45 | 1100.92 | G300E | 4258800 | 33.42 | G300E | 798250.5 | 6.26
1680 | Story9 | B55 | 50 MPa RC Beam (25 cm x 25 cm) | Beam | 50MPa | Concrete Rectangular | 250 | 250 | 625 | 7025 | 0.44 | 1074.16 | G300E | 4148847.92 | 32.55 | G300E | 778848.58 | 6.11
1681 | Story9 | B56 | 50 MPa RC Beam (25 cm x 25 cm) | Beam | 50MPa | Concrete Rectangular | 250 | 250 | 625 | 4625 | 0.29 | 707.19 | G300E | 1728593.75 | 13.56 | G300E | 770062.5 | 6.04
1682 | Story9 | B57 | 50 MPa RC Beam (25 cm x 25 cm) | Beam | 50MPa | Concrete Rectangular | 250 | 250 | 625 | 7025 | 0.44 | 1074.16 | G300E | 3977028.12 | 31.21 | G300E | 85374.24 | 0.67
1683 | Story9 | B58 | 50 MPa RC Beam (25 cm x 25 cm) | Beam | 50MPa | Concrete Rectangular | 250 | 250 | 625 | 4625 | 0.29 | 707.19 | G300E | 1955796.88 | 15.35 | G300E | 42155.43 | 0.33
1684 | Story9 | B59 | 50 MPa RC Beam (25 cm x 25 cm) | Beam | 50MPa | Concrete Rectangular | 250 | 250 | 625 | 7025 | 0.44 | 1074.16 | G300E | 4018300 | 31.53 | G300E | 453918.18 | 3.56
1685 | Story9 | B6 | 50 MPa RC Beam (25 cm x 25 cm) | Beam | 50MPa | Concrete Rectangular | 250 | 250 | 625 | 7025 | 0.44 | 1074.16 | G300E | 2760263 | 21.66 | G300E | 928681.82 | 7.29
1686 | Story9 | B60 | 50 MPa RC Beam (25 cm x 25 cm) | Beam | 50MPa | Concrete Rectangular | 250 | 250 | 625 | 4625 | 0.29 | 707.19 | G300E | 1387500 | 10.89 | G300E | 1086875 | 8.53
1687 | Story9 | B61 | 50 MPa RC Beam (25 cm x 25 cm) | Beam | 50MPa | Concrete Rectangular | 250 | 250 | 625 | 4625 | 0.29 | 707.19 | G300E | 1620654.41 | 12.72 | G300E | 1520808.82 | 11.93
1688 | Story9 | B62 | 50 MPa RC Beam (25 cm x 25 cm) | Beam | 50MPa | Concrete Rectangular | 250 | 250 | 625 | 7025 | 0.44 | 1074.16 | G300E | 4018300 | 31.53 | G300E | 453918.18 | 3.56
1689 | Story9 | B63 | 50 MPa RC Beam (25 cm x 25 cm) | Beam | 50MPa | Concrete Rectangular | 250 | 250 | 625 | 4625 | 0.29 | 707.19 | G300E | 1905789.06 | 14.95 | G300E | 791140.21 | 6.21
1690 | Story9 | B64 | 50 MPa RC Beam (25 cm x 25 cm) | Beam | 50MPa | Concrete Rectangular | 250 | 250 | 625 | 7025 | 0.44 | 1074.16 | G300E | 3977028.12 | 31.21 | G300E | 85374.24 | 0.67
1691 | Story9 | B65 | 50 MPa RC Beam (25 cm x 25 cm) | Beam | 50MPa | Concrete Rectangular | 250 | 250 | 625 | 4625 | 0.29 | 707.19 | G300E | 1905789.06 | 14.95 | G300E | 791140.21 | 6.21
1692 | Story9 | B66 | 50 MPa RC Beam (25 cm x 25 cm) | Beam | 50MPa | Concrete Rectangular | 250 | 250 | 625 | 7200 | 0.45 | 1100.92 | G300E | 4256100 | 33.39 | G300E | 799450.5 | 6.27
1693 | Story9 | B67 | 50 MPa RC Beam (25 cm x 25 cm) | Beam | 50MPa | Concrete Rectangular | 250 | 250 | 625 | 4625 | 0.29 | 707.19 | G300E | 1964179.69 | 15.41 | G300E | 901249.18 | 7.07
1694 | Story9 | B69 | 50 MPa RC Beam (25 cm x 25 cm) | Beam | 50MPa | Concrete Rectangular | 250 | 250 | 625 | 4625 | 0.29 | 707.19 | G300E | 1964757.81 | 15.42 | G300E | 901249.18 | 7.07
1695 | Story9 | B7 | 50 MPa RC Beam (25 cm x 25 cm) | Beam | 50MPa | Concrete Rectangular | 250 | 250 | 625 | 4625 | 0.29 | 707.19 | G300E | 2191382.81 | 17.19 | G300E | 63233.14 | 0.5
1696 | Story9 | B70 | 50 MPa RC Beam (25 cm x 25 cm) | Beam | 50MPa | Concrete Rectangular | 250 | 250 | 625 | 7025 | 0.44 | 1074.16 | G300E | 4153531.25 | 32.59 | G300E | 780019.41 | 6.12
1697 | Story9 | B71 | 50 MPa RC Beam (25 cm x 25 cm) | Beam | 50MPa | Concrete Rectangular | 250 | 250 | 625 | 4625 | 0.29 | 707.19 | G300E | 1906078.12 | 14.96 | G300E | 791140.21 | 6.21
1698 | Story9 | B72 | 50 MPa RC Beam (25 cm x 25 cm) | Beam | 50MPa | Concrete Rectangular | 250 | 250 | 625 | 7025 | 0.44 | 1074.16 | G300E | 3977028.12 | 31.21 | G300E | 85374.24 | 0.67
1699 | Story9 | B73 | 50 MPa RC Beam (25 cm x 25 cm) | Beam | 50MPa | Concrete Rectangular | 250 | 250 | 625 | 4625 | 0.29 | 707.19 | G300E | 1905789.06 | 14.95 | G300E | 791140.21 | 6.21
1700 | Story9 | B74 | 50 MPa RC Beam (25 cm x 25 cm) | Beam | 50MPa | Concrete Rectangular | 250 | 250 | 625 | 7025 | 0.44 | 1074.16 | G300E | 4018300 | 31.53 | G300E | 453918.18 | 3.56
1701 | Story9 | B75 | 50 MPa RC Beam (25 cm x 25 cm) | Beam | 50MPa | Concrete Rectangular | 250 | 250 | 625 | 4625 | 0.29 | 707.19 | G300E | 1620654.41 | 12.72 | G300E | 1520808.82 | 11.93
1702 | Story9 | B76 | 50 MPa RC Beam (25 cm x 25 cm) | Beam | 50MPa | Concrete Rectangular | 250 | 250 | 625 | 4625 | 0.29 | 707.19 | G300E | 1622830.88 | 12.73 | G300E | 1817080.88 | 14.26
1703 | Story9 | B77 | 50 MPa RC Beam (25 cm x 25 cm) | Beam | 50MPa | Concrete Rectangular | 250 | 250 | 625 | 7025 | 0.44 | 1074.16 | G300E | 3943952.08 | 30.95 | G300E | 411231.06 | 3.23
1704 | Story9 | B78 | 50 MPa RC Beam (25 cm x 25 cm) | Beam | 50MPa | Concrete Rectangular | 250 | 250 | 625 | 4625 | 0.29 | 707.19 | G300E | 1950593.75 | 15.31 | G300E | 812217.93 | 6.37
1705 | Story9 | B79 | 50 MPa RC Beam (25 cm x 25 cm) | Beam | 50MPa | Concrete Rectangular | 250 | 250 | 625 | 7025 | 0.44 | 1074.16 | G300E | 3871067.71 | 30.37 | G300E | 85374.24 | 0.67
1706 | Story9 | B8 | 50 MPa RC Beam (25 cm x 25 cm) | Beam | 50MPa | Concrete Rectangular | 250 | 250 | 625 | 7025 | 0.44 | 1074.16 | G300E | 3530940.62 | 27.71 | G300E | 830120.83 | 6.51
1707 | Story9 | B80 | 50 MPa RC Beam (25 cm x 25 cm) | Beam | 50MPa | Concrete Rectangular | 250 | 250 | 625 | 4625 | 0.29 | 707.19 | G300E | 2131546.88 | 16.72 | G300E | 84310.86 | 0.66
1708 | Story9 | B81 | 50 MPa RC Beam (25 cm x 25 cm) | Beam | 50MPa | Concrete Rectangular | 250 | 250 | 625 | 7025 | 0.44 | 1074.16 | G300E | 3496108.33 | 27.43 | G300E | 822462.12 | 6.45
1709 | Story9 | B82 | 50 MPa RC Beam (25 cm x 25 cm) | Beam | 50MPa | Concrete Rectangular | 250 | 250 | 625 | 4625 | 0.29 | 707.19 | G300E | 2234742.19 | 17.53 | G300E | 84310.86 | 0.66
1710 | Story9 | B83 | 50 MPa RC Beam (25 cm x 25 cm) | Beam | 50MPa | Concrete Rectangular | 250 | 250 | 625 | 7025 | 0.44 | 1074.16 | G300E | 2678281.25 | 21.01 | G300E | 779775 | 6.12
1711 | Story9 | B84 | 50 MPa RC Beam (25 cm x 25 cm) | Beam | 50MPa | Concrete Rectangular | 250 | 250 | 625 | 4625 | 0.29 | 707.19 | G300E | 2234742.19 | 17.53 | G300E | 84310.86 | 0.66
1712 | Story9 | B85 | 50 MPa RC Beam (25 cm x 25 cm) | Beam | 50MPa | Concrete Rectangular | 250 | 250 | 625 | 7025 | 0.44 | 1074.16 | G300E | 3495815.62 | 27.43 | G300E | 822462.12 | 6.45
1713 | Story9 | B86 | 50 MPa RC Beam (25 cm x 25 cm) | Beam | 50MPa | Concrete Rectangular | 250 | 250 | 625 | 4625 | 0.29 | 707.19 | G300E | 2131546.88 | 16.72 | G300E | 84310.86 | 0.66
1714 | Story9 | B87 | 50 MPa RC Beam (25 cm x 25 cm) | Beam | 50MPa | Concrete Rectangular | 250 | 250 | 625 | 7025 | 0.44 | 1074.16 | G300E | 3871067.71 | 30.37 | G300E | 85374.24 | 0.67
1715 | Story9 | B88 | 50 MPa RC Beam (25 cm x 25 cm) | Beam | 50MPa | Concrete Rectangular | 250 | 250 | 625 | 4625 | 0.29 | 707.19 | G300E | 1950593.75 | 15.31 | G300E | 812217.93 | 6.37
1716 | Story9 | B89 | 50 MPa RC Beam (25 cm x 25 cm) | Beam | 50MPa | Concrete Rectangular | 250 | 250 | 625 | 7025 | 0.44 | 1074.16 | G300E | 3943952.08 | 30.95 | G300E | 411231.06 | 3.23
1717 | Story9 | B9 | 50 MPa RC Beam (25 cm x 25 cm) | Beam | 50MPa | Concrete Rectangular | 250 | 250 | 625 | 4625 | 0.29 | 707.19 | G300E | 2198031.25 | 17.25 | G300E | 63233.14 | 0.5
1718 | Story9 | B90 | 50 MPa RC Beam (25 cm x 25 cm) | Beam | 50MPa | Concrete Rectangular | 250 | 250 | 625 | 4625 | 0.29 | 707.19 | G300E | 1622830.88 | 12.73 | G300E | 1817080.88 | 14.26
1719 | Story9 | B91 | 50 MPa RC Beam (25 cm x 25 cm) | Beam | 50MPa | Concrete Rectangular | 250 | 250 | 625 | 4625 | 0.29 | 707.19 | G300E | 1502546.88 | 11.79 | G300E | 1010562.5 | 7.93
1720 | Story9 | B92 | 50 MPa RC Beam (25 cm x 25 cm) | Beam | 50MPa | Concrete Rectangular | 250 | 250 | 625 | 7025 | 0.44 | 1074.16 | G300E | 3552893.75 | 27.88 | G300E | 411231.06 | 3.23
1721 | Story9 | B93 | 50 MPa RC Beam (25 cm x 25 cm) | Beam | 50MPa | Concrete Rectangular | 250 | 250 | 625 | 4625 | 0.29 | 707.19 | G300E | 1817914.06 | 14.26 | G300E | 715960.12 | 5.62
1722 | Story9 | B94 | 50 MPa RC Beam (25 cm x 25 cm) | Beam | 50MPa | Concrete Rectangular | 250 | 250 | 625 | 7025 | 0.44 | 1074.16 | G300E | 3037434.38 | 23.83 | G300E | 779775 | 6.12
1723 | Story9 | B95 | 50 MPa RC Beam (25 cm x 25 cm) | Beam | 50MPa | Concrete Rectangular | 250 | 250 | 625 | 4625 | 0.29 | 707.19 | G300E | 1600250 | 12.56 | G300E | 21077.71 | 0.17
1724 | Story9 | B96 | 50 MPa RC Beam (25 cm x 25 cm) | Beam | 50MPa | Concrete Rectangular | 250 | 250 | 625 | 7025 | 0.44 | 1074.16 | G300E | 3346241.67 | 26.26 | G300E | 779775 | 6.12
1725 | Story9 | B97 | 50 MPa RC Beam (25 cm x 25 cm) | Beam | 50MPa | Concrete Rectangular | 250 | 250 | 625 | 4625 | 0.29 | 707.19 | G300E | 2198898.44 | 17.25 | G300E | 63233.14 | 0.5
1726 | Story9 | B98 | 50 MPa RC Beam (25 cm x 25 cm) | Beam | 50MPa | Concrete Rectangular | 250 | 250 | 625 | 7025 | 0.44 | 1074.16 | G300E | 3537087.5 | 27.75 | G300E | 627518.37 | 4.92
1727 | Story9 | B99 | 50 MPa RC Beam (25 cm x 25 cm) | Beam | 50MPa | Concrete Rectangular | 250 | 250 | 625 | 4625 | 0.29 | 707.19 | G300E | 2198898.44 | 17.25 | G300E | 63233.14 | 0.5

## Columns
| Story | Label | Section | Structural_Element_Type | Material | Cross_Section_Type | Width_(mm) | Depth_(mm) | Area_(cm^2) | Length_(mm) | Volume_(m^3) | Mass_(kg) | Long._Rebar_Material | Long._Rebar_Volume_(mm^3) | Long._Rebar_Mass_(kg) | Tran._Rebar_Material | Tran._Rebar_Volume_(mm^3) | Tran._Rebar_Mass_(kg)
0 | Story1 | C1 | 50 MPa RC Column (45 cm x 45 cm) | Column | 50MPa | Concrete Rectangular | 450 | 450 | 2025 | 3225 | 0.65 | 1597.71 | G300E | 6530625 | 51.24 | G300E | 0 | 0
1 | Story1 | C10 | 50 MPa RC Column (45 cm x 45 cm) | Column | 50MPa | Concrete Rectangular | 450 | 450 | 2025 | 3225 | 0.65 | 1597.71 | G300E | 34467725 | 270.45 | G300E | 0 | 0
2 | Story1 | C11 | 50 MPa RC Column (45 cm x 45 cm) | Column | 50MPa | Concrete Rectangular | 450 | 450 | 2025 | 3225 | 0.65 | 1597.71 | G300E | 37414300 | 293.57 | G300E | 0 | 0
3 | Story1 | C12 | 50 MPa RC Column (45 cm x 45 cm) | Column | 50MPa | Concrete Rectangular | 450 | 450 | 2025 | 3225 | 0.65 | 1597.71 | G300E | 36542475 | 286.73 | G300E | 0 | 0
4 | Story1 | C13 | 50 MPa RC Column (45 cm x 45 cm) | Column | 50MPa | Concrete Rectangular | 450 | 450 | 2025 | 3225 | 0.65 | 1597.71 | G300E | 36550000 | 286.78 | G300E | 0 | 0
5 | Story1 | C14 | 50 MPa RC Column (45 cm x 45 cm) | Column | 50MPa | Concrete Rectangular | 450 | 450 | 2025 | 3225 | 0.65 | 1597.71 | G300E | 37370225 | 293.22 | G300E | 0 | 0
6 | Story1 | C15 | 50 MPa RC Column (45 cm x 45 cm) | Column | 50MPa | Concrete Rectangular | 450 | 450 | 2025 | 3225 | 0.65 | 1597.71 | G300E | 34481700 | 270.56 | G300E | 0 | 0
7 | Story1 | C16 | 50 MPa RC Column (45 cm x 45 cm) | Column | 50MPa | Concrete Rectangular | 450 | 450 | 2025 | 3225 | 0.65 | 1597.71 | G300E | 6530625 | 51.24 | G300E | 0 | 0
8 | Story1 | C17 | 50 MPa RC Column (45 cm x 45 cm) | Column | 50MPa | Concrete Rectangular | 450 | 450 | 2025 | 3225 | 0.65 | 1597.71 | G300E | 6530625 | 51.24 | G300E | 0 | 0
9 | Story1 | C18 | 50 MPa RC Column (45 cm x 45 cm) | Column | 50MPa | Concrete Rectangular | 450 | 450 | 2025 | 3225 | 0.65 | 1597.71 | G300E | 46979650 | 368.62 | G300E | 0 | 0
10 | Story1 | C19 | 50 MPa RC Column (45 cm x 45 cm) | Column | 50MPa | Concrete Rectangular | 450 | 450 | 2025 | 3225 | 0.65 | 1597.71 | G300E | 47968650 | 376.38 | G300E | 0 | 0
11 | Story1 | C2 | 50 MPa RC Column (45 cm x 45 cm) | Column | 50MPa | Concrete Rectangular | 450 | 450 | 2025 | 3225 | 0.65 | 1597.71 | G300E | 6530625 | 51.24 | G300E | 0 | 0
12 | Story1 | C20 | 50 MPa RC Column (45 cm x 45 cm) | Column | 50MPa | Concrete Rectangular | 450 | 450 | 2025 | 3225 | 0.65 | 1597.71 | G300E | 23232900 | 182.29 | G300E | 0 | 0
13 | Story1 | C21 | 50 MPa RC Column (45 cm x 45 cm) | Column | 50MPa | Concrete Rectangular | 450 | 450 | 2025 | 3225 | 0.65 | 1597.71 | G300E | 22919000 | 179.83 | G300E | 0 | 0
14 | Story1 | C22 | 50 MPa RC Column (45 cm x 45 cm) | Column | 50MPa | Concrete Rectangular | 450 | 450 | 2025 | 3225 | 0.65 | 1597.71 | G300E | 47991225 | 376.56 | G300E | 0 | 0
15 | Story1 | C23 | 50 MPa RC Column (45 cm x 45 cm) | Column | 50MPa | Concrete Rectangular | 450 | 450 | 2025 | 3225 | 0.65 | 1597.71 | G300E | 46993625 | 368.73 | G300E | 0 | 0
16 | Story1 | C24 | 50 MPa RC Column (45 cm x 45 cm) | Column | 50MPa | Concrete Rectangular | 450 | 450 | 2025 | 3225 | 0.65 | 1597.71 | G300E | 6530625 | 51.24 | G300E | 0 | 0
17 | Story1 | C25 | 50 MPa RC Column (45 cm x 45 cm) | Column | 50MPa | Concrete Rectangular | 450 | 450 | 2025 | 3225 | 0.65 | 1597.71 | G300E | 6530625 | 51.24 | G300E | 0 | 0
18 | Story1 | C26 | 50 MPa RC Column (45 cm x 45 cm) | Column | 50MPa | Concrete Rectangular | 450 | 450 | 2025 | 3225 | 0.65 | 1597.71 | G300E | 47489200 | 372.62 | G300E | 0 | 0
19 | Story1 | C27 | 50 MPa RC Column (45 cm x 45 cm) | Column | 50MPa | Concrete Rectangular | 450 | 450 | 2025 | 3225 | 0.65 | 1597.71 | G300E | 40218975 | 315.57 | G300E | 0 | 0
20 | Story1 | C3 | 50 MPa RC Column (45 cm x 45 cm) | Column | 50MPa | Concrete Rectangular | 450 | 450 | 2025 | 3225 | 0.65 | 1597.71 | G300E | 6530625 | 51.24 | G300E | 0 | 0
21 | Story1 | C30 | 50 MPa RC Column (45 cm x 45 cm) | Column | 50MPa | Concrete Rectangular | 450 | 450 | 2025 | 3225 | 0.65 | 1597.71 | G300E | 40218975 | 315.57 | G300E | 0 | 0
22 | Story1 | C31 | 50 MPa RC Column (45 cm x 45 cm) | Column | 50MPa | Concrete Rectangular | 450 | 450 | 2025 | 3225 | 0.65 | 1597.71 | G300E | 47494575 | 372.66 | G300E | 0 | 0
23 | Story1 | C32 | 50 MPa RC Column (45 cm x 45 cm) | Column | 50MPa | Concrete Rectangular | 450 | 450 | 2025 | 3225 | 0.65 | 1597.71 | G300E | 6530625 | 51.24 | G300E | 0 | 0
24 | Story1 | C33 | 50 MPa RC Column (45 cm x 45 cm) | Column | 50MPa | Concrete Rectangular | 450 | 450 | 2025 | 3225 | 0.65 | 1597.71 | G300E | 6530625 | 51.24 | G300E | 0 | 0
25 | Story1 | C34 | 50 MPa RC Column (45 cm x 45 cm) | Column | 50MPa | Concrete Rectangular | 450 | 450 | 2025 | 3225 | 0.65 | 1597.71 | G300E | 47494575 | 372.66 | G300E | 0 | 0
26 | Story1 | C35 | 50 MPa RC Column (45 cm x 45 cm) | Column | 50MPa | Concrete Rectangular | 450 | 450 | 2025 | 3225 | 0.65 | 1597.71 | G300E | 40224350 | 315.62 | G300E | 0 | 0
27 | Story1 | C38 | 50 MPa RC Column (45 cm x 45 cm) | Column | 50MPa | Concrete Rectangular | 450 | 450 | 2025 | 3225 | 0.65 | 1597.71 | G300E | 40230800 | 315.67 | G300E | 0 | 0
28 | Story1 | C39 | 50 MPa RC Column (45 cm x 45 cm) | Column | 50MPa | Concrete Rectangular | 450 | 450 | 2025 | 3225 | 0.65 | 1597.71 | G300E | 47494575 | 372.66 | G300E | 0 | 0
29 | Story1 | C4 | 50 MPa RC Column (45 cm x 45 cm) | Column | 50MPa | Concrete Rectangular | 450 | 450 | 2025 | 3225 | 0.65 | 1597.71 | G300E | 6530625 | 51.24 | G300E | 0 | 0
30 | Story1 | C40 | 50 MPa RC Column (45 cm x 45 cm) | Column | 50MPa | Concrete Rectangular | 450 | 450 | 2025 | 3225 | 0.65 | 1597.71 | G300E | 6530625 | 51.24 | G300E | 0 | 0
31 | Story1 | C41 | 50 MPa RC Column (45 cm x 45 cm) | Column | 50MPa | Concrete Rectangular | 450 | 450 | 2025 | 3225 | 0.65 | 1597.71 | G300E | 6530625 | 51.24 | G300E | 0 | 0
32 | Story1 | C42 | 50 MPa RC Column (45 cm x 45 cm) | Column | 50MPa | Concrete Rectangular | 450 | 450 | 2025 | 3225 | 0.65 | 1597.71 | G300E | 46992550 | 368.72 | G300E | 0 | 0
33 | Story1 | C43 | 50 MPa RC Column (45 cm x 45 cm) | Column | 50MPa | Concrete Rectangular | 450 | 450 | 2025 | 3225 | 0.65 | 1597.71 | G300E | 48004125 | 376.66 | G300E | 0 | 0
34 | Story1 | C44 | 50 MPa RC Column (45 cm x 45 cm) | Column | 50MPa | Concrete Rectangular | 450 | 450 | 2025 | 3225 | 0.65 | 1597.71 | G300E | 23039400 | 180.78 | G300E | 0 | 0
35 | Story1 | C45 | 50 MPa RC Column (45 cm x 45 cm) | Column | 50MPa | Concrete Rectangular | 450 | 450 | 2025 | 3225 | 0.65 | 1597.71 | G300E | 23032950 | 180.73 | G300E | 0 | 0
36 | Story1 | C46 | 50 MPa RC Column (45 cm x 45 cm) | Column | 50MPa | Concrete Rectangular | 450 | 450 | 2025 | 3225 | 0.65 | 1597.71 | G300E | 48003050 | 376.65 | G300E | 0 | 0
37 | Story1 | C47 | 50 MPa RC Column (45 cm x 45 cm) | Column | 50MPa | Concrete Rectangular | 450 | 450 | 2025 | 3225 | 0.65 | 1597.71 | G300E | 46992550 | 368.72 | G300E | 0 | 0
38 | Story1 | C48 | 50 MPa RC Column (45 cm x 45 cm) | Column | 50MPa | Concrete Rectangular | 450 | 450 | 2025 | 3225 | 0.65 | 1597.71 | G300E | 6530625 | 51.24 | G300E | 0 | 0
39 | Story1 | C49 | 50 MPa RC Column (45 cm x 45 cm) | Column | 50MPa | Concrete Rectangular | 450 | 450 | 2025 | 3225 | 0.65 | 1597.71 | G300E | 6530625 | 51.24 | G300E | 0 | 0
40 | Story1 | C5 | 50 MPa RC Column (45 cm x 45 cm) | Column | 50MPa | Concrete Rectangular | 450 | 450 | 2025 | 3225 | 0.65 | 1597.71 | G300E | 6530625 | 51.24 | G300E | 0 | 0
41 | Story1 | C50 | 50 MPa RC Column (45 cm x 45 cm) | Column | 50MPa | Concrete Rectangular | 450 | 450 | 2025 | 3225 | 0.65 | 1597.71 | G300E | 34480625 | 270.55 | G300E | 0 | 0
42 | Story1 | C51 | 50 MPa RC Column (45 cm x 45 cm) | Column | 50MPa | Concrete Rectangular | 450 | 450 | 2025 | 3225 | 0.65 | 1597.71 | G300E | 37371300 | 293.23 | G300E | 0 | 0
43 | Story1 | C52 | 50 MPa RC Column (45 cm x 45 cm) | Column | 50MPa | Concrete Rectangular | 450 | 450 | 2025 | 3225 | 0.65 | 1597.71 | G300E | 36599450 | 287.17 | G300E | 0 | 0
44 | Story1 | C53 | 50 MPa RC Column (45 cm x 45 cm) | Column | 50MPa | Concrete Rectangular | 450 | 450 | 2025 | 3225 | 0.65 | 1597.71 | G300E | 36599450 | 287.17 | G300E | 0 | 0
45 | Story1 | C54 | 50 MPa RC Column (45 cm x 45 cm) | Column | 50MPa | Concrete Rectangular | 450 | 450 | 2025 | 3225 | 0.65 | 1597.71 | G300E | 37372375 | 293.24 | G300E | 0 | 0
46 | Story1 | C55 | 50 MPa RC Column (45 cm x 45 cm) | Column | 50MPa | Concrete Rectangular | 450 | 450 | 2025 | 3225 | 0.65 | 1597.71 | G300E | 34480625 | 270.55 | G300E | 0 | 0
47 | Story1 | C56 | 50 MPa RC Column (45 cm x 45 cm) | Column | 50MPa | Concrete Rectangular | 450 | 450 | 2025 | 3225 | 0.65 | 1597.71 | G300E | 6530625 | 51.24 | G300E | 0 | 0
48 | Story1 | C57 | 50 MPa RC Column (45 cm x 45 cm) | Column | 50MPa | Concrete Rectangular | 450 | 450 | 2025 | 3225 | 0.65 | 1597.71 | G300E | 6530625 | 51.24 | G300E | 0 | 0
49 | Story1 | C58 | 50 MPa RC Column (45 cm x 45 cm) | Column | 50MPa | Concrete Rectangular | 450 | 450 | 2025 | 3225 | 0.65 | 1597.71 | G300E | 6530625 | 51.24 | G300E | 0 | 0
50 | Story1 | C59 | 50 MPa RC Column (45 cm x 45 cm) | Column | 50MPa | Concrete Rectangular | 450 | 450 | 2025 | 3225 | 0.65 | 1597.71 | G300E | 6530625 | 51.24 | G300E | 0 | 0
51 | Story1 | C6 | 50 MPa RC Column (45 cm x 45 cm) | Column | 50MPa | Concrete Rectangular | 450 | 450 | 2025 | 3225 | 0.65 | 1597.71 | G300E | 6530625 | 51.24 | G300E | 0 | 0
52 | Story1 | C60 | 50 MPa RC Column (45 cm x 45 cm) | Column | 50MPa | Concrete Rectangular | 450 | 450 | 2025 | 3225 | 0.65 | 1597.71 | G300E | 6530625 | 51.24 | G300E | 0 | 0
53 | Story1 | C61 | 50 MPa RC Column (45 cm x 45 cm) | Column | 50MPa | Concrete Rectangular | 450 | 450 | 2025 | 3225 | 0.65 | 1597.71 | G300E | 6530625 | 51.24 | G300E | 0 | 0
54 | Story1 | C62 | 50 MPa RC Column (45 cm x 45 cm) | Column | 50MPa | Concrete Rectangular | 450 | 450 | 2025 | 3225 | 0.65 | 1597.71 | G300E | 6530625 | 51.24 | G300E | 0 | 0
55 | Story1 | C63 | 50 MPa RC Column (45 cm x 45 cm) | Column | 50MPa | Concrete Rectangular | 450 | 450 | 2025 | 3225 | 0.65 | 1597.71 | G300E | 6530625 | 51.24 | G300E | 0 | 0
56 | Story1 | C64 | 50 MPa RC Column (45 cm x 45 cm) | Column | 50MPa | Concrete Rectangular | 450 | 450 | 2025 | 3225 | 0.65 | 1597.71 | G300E | 6530625 | 51.24 | G300E | 0 | 0
57 | Story1 | C7 | 50 MPa RC Column (45 cm x 45 cm) | Column | 50MPa | Concrete Rectangular | 450 | 450 | 2025 | 3225 | 0.65 | 1597.71 | G300E | 6530625 | 51.24 | G300E | 0 | 0
58 | Story1 | C8 | 50 MPa RC Column (45 cm x 45 cm) | Column | 50MPa | Concrete Rectangular | 450 | 450 | 2025 | 3225 | 0.65 | 1597.71 | G300E | 6530625 | 51.24 | G300E | 0 | 0
59 | Story1 | C9 | 50 MPa RC Column (45 cm x 45 cm) | Column | 50MPa | Concrete Rectangular | 450 | 450 | 2025 | 3225 | 0.65 | 1597.71 | G300E | 6530625 | 51.24 | G300E | 0 | 0
60 | Story10 | C1 | 50 MPa RC Column (32.5 cm x 32.5 cm) | Column | 50MPa | Concrete Rectangular | 325 | 325 | 1056.3 | 3200 | 0.34 | 826.91 | G300E | 3379200 | 26.51 | G300E | 0 | 0
61 | Story10 | C10 | 50 MPa RC Column (32.5 cm x 32.5 cm) | Column | 50MPa | Concrete Rectangular | 325 | 325 | 1056.3 | 3200 | 0.34 | 826.91 | G300E | 5229866.67 | 41.04 | G300E | 0 | 0
62 | Story10 | C11 | 50 MPa RC Column (32.5 cm x 32.5 cm) | Column | 50MPa | Concrete Rectangular | 325 | 325 | 1056.3 | 3200 | 0.34 | 826.91 | G300E | 10500266.67 | 82.39 | G300E | 0 | 0
63 | Story10 | C12 | 50 MPa RC Column (32.5 cm x 32.5 cm) | Column | 50MPa | Concrete Rectangular | 325 | 325 | 1056.3 | 3200 | 0.34 | 826.91 | G300E | 5435733.33 | 42.65 | G300E | 0 | 0
64 | Story10 | C13 | 50 MPa RC Column (32.5 cm x 32.5 cm) | Column | 50MPa | Concrete Rectangular | 325 | 325 | 1056.3 | 3200 | 0.34 | 826.91 | G300E | 5425066.67 | 42.57 | G300E | 0 | 0
65 | Story10 | C14 | 50 MPa RC Column (32.5 cm x 32.5 cm) | Column | 50MPa | Concrete Rectangular | 325 | 325 | 1056.3 | 3200 | 0.34 | 826.91 | G300E | 9549866.67 | 74.93 | G300E | 0 | 0
66 | Story10 | C15 | 50 MPa RC Column (32.5 cm x 32.5 cm) | Column | 50MPa | Concrete Rectangular | 325 | 325 | 1056.3 | 3200 | 0.34 | 826.91 | G300E | 5237333.33 | 41.09 | G300E | 0 | 0
67 | Story10 | C16 | 50 MPa RC Column (32.5 cm x 32.5 cm) | Column | 50MPa | Concrete Rectangular | 325 | 325 | 1056.3 | 3200 | 0.34 | 826.91 | G300E | 3379200 | 26.51 | G300E | 0 | 0
68 | Story10 | C17 | 50 MPa RC Column (32.5 cm x 32.5 cm) | Column | 50MPa | Concrete Rectangular | 325 | 325 | 1056.3 | 3200 | 0.34 | 826.91 | G300E | 3379200 | 26.51 | G300E | 0 | 0
69 | Story10 | C18 | 50 MPa RC Column (32.5 cm x 32.5 cm) | Column | 50MPa | Concrete Rectangular | 325 | 325 | 1056.3 | 3200 | 0.34 | 826.91 | G300E | 10795733.33 | 84.71 | G300E | 0 | 0
70 | Story10 | C19 | 50 MPa RC Column (32.5 cm x 32.5 cm) | Column | 50MPa | Concrete Rectangular | 325 | 325 | 1056.3 | 3200 | 0.34 | 826.91 | G300E | 11180800 | 87.73 | G300E | 0 | 0
71 | Story10 | C2 | 50 MPa RC Column (32.5 cm x 32.5 cm) | Column | 50MPa | Concrete Rectangular | 325 | 325 | 1056.3 | 3200 | 0.34 | 826.91 | G300E | 3511680 | 27.55 | G300E | 0 | 0
72 | Story10 | C20 | 50 MPa RC Column (32.5 cm x 32.5 cm) | Column | 50MPa | Concrete Rectangular | 325 | 325 | 1056.3 | 3200 | 0.34 | 826.91 | G300E | 3379200 | 26.51 | G300E | 0 | 0
73 | Story10 | C21 | 50 MPa RC Column (32.5 cm x 32.5 cm) | Column | 50MPa | Concrete Rectangular | 325 | 325 | 1056.3 | 3200 | 0.34 | 826.91 | G300E | 3379200 | 26.51 | G300E | 0 | 0
74 | Story10 | C22 | 50 MPa RC Column (32.5 cm x 32.5 cm) | Column | 50MPa | Concrete Rectangular | 325 | 325 | 1056.3 | 3200 | 0.34 | 826.91 | G300E | 11177600 | 87.7 | G300E | 0 | 0
75 | Story10 | C23 | 50 MPa RC Column (32.5 cm x 32.5 cm) | Column | 50MPa | Concrete Rectangular | 325 | 325 | 1056.3 | 3200 | 0.34 | 826.91 | G300E | 10805333.33 | 84.78 | G300E | 0 | 0
76 | Story10 | C24 | 50 MPa RC Column (32.5 cm x 32.5 cm) | Column | 50MPa | Concrete Rectangular | 325 | 325 | 1056.3 | 3200 | 0.34 | 826.91 | G300E | 3379200 | 26.51 | G300E | 0 | 0
77 | Story10 | C25 | 50 MPa RC Column (32.5 cm x 32.5 cm) | Column | 50MPa | Concrete Rectangular | 325 | 325 | 1056.3 | 3200 | 0.34 | 826.91 | G300E | 3379200 | 26.51 | G300E | 0 | 0
78 | Story10 | C26 | 50 MPa RC Column (32.5 cm x 32.5 cm) | Column | 50MPa | Concrete Rectangular | 325 | 325 | 1056.3 | 3200 | 0.34 | 826.91 | G300E | 10587733.33 | 83.08 | G300E | 0 | 0
79 | Story10 | C27 | 50 MPa RC Column (32.5 cm x 32.5 cm) | Column | 50MPa | Concrete Rectangular | 325 | 325 | 1056.3 | 3200 | 0.34 | 826.91 | G300E | 7492266.67 | 58.79 | G300E | 0 | 0
80 | Story10 | C3 | 50 MPa RC Column (32.5 cm x 32.5 cm) | Column | 50MPa | Concrete Rectangular | 325 | 325 | 1056.3 | 3200 | 0.34 | 826.91 | G300E | 3379200 | 26.51 | G300E | 0 | 0
81 | Story10 | C30 | 50 MPa RC Column (32.5 cm x 32.5 cm) | Column | 50MPa | Concrete Rectangular | 325 | 325 | 1056.3 | 3200 | 0.34 | 826.91 | G300E | 7494400 | 58.8 | G300E | 0 | 0
82 | Story10 | C31 | 50 MPa RC Column (32.5 cm x 32.5 cm) | Column | 50MPa | Concrete Rectangular | 325 | 325 | 1056.3 | 3200 | 0.34 | 826.91 | G300E | 10590933.33 | 83.1 | G300E | 0 | 0
83 | Story10 | C32 | 50 MPa RC Column (32.5 cm x 32.5 cm) | Column | 50MPa | Concrete Rectangular | 325 | 325 | 1056.3 | 3200 | 0.34 | 826.91 | G300E | 3379200 | 26.51 | G300E | 0 | 0
84 | Story10 | C33 | 50 MPa RC Column (32.5 cm x 32.5 cm) | Column | 50MPa | Concrete Rectangular | 325 | 325 | 1056.3 | 3200 | 0.34 | 826.91 | G300E | 3379200 | 26.51 | G300E | 0 | 0
85 | Story10 | C34 | 50 MPa RC Column (32.5 cm x 32.5 cm) | Column | 50MPa | Concrete Rectangular | 325 | 325 | 1056.3 | 3200 | 0.34 | 826.91 | G300E | 10590933.33 | 83.1 | G300E | 0 | 0
86 | Story10 | C35 | 50 MPa RC Column (32.5 cm x 32.5 cm) | Column | 50MPa | Concrete Rectangular | 325 | 325 | 1056.3 | 3200 | 0.34 | 826.91 | G300E | 7495466.67 | 58.81 | G300E | 0 | 0
87 | Story10 | C38 | 50 MPa RC Column (32.5 cm x 32.5 cm) | Column | 50MPa | Concrete Rectangular | 325 | 325 | 1056.3 | 3200 | 0.34 | 826.91 | G300E | 7497600 | 58.83 | G300E | 0 | 0
88 | Story10 | C39 | 50 MPa RC Column (32.5 cm x 32.5 cm) | Column | 50MPa | Concrete Rectangular | 325 | 325 | 1056.3 | 3200 | 0.34 | 826.91 | G300E | 10590933.33 | 83.1 | G300E | 0 | 0
89 | Story10 | C4 | 50 MPa RC Column (32.5 cm x 32.5 cm) | Column | 50MPa | Concrete Rectangular | 325 | 325 | 1056.3 | 3200 | 0.34 | 826.91 | G300E | 3379200 | 26.51 | G300E | 0 | 0
90 | Story10 | C40 | 50 MPa RC Column (32.5 cm x 32.5 cm) | Column | 50MPa | Concrete Rectangular | 325 | 325 | 1056.3 | 3200 | 0.34 | 826.91 | G300E | 3379200 | 26.51 | G300E | 0 | 0
91 | Story10 | C41 | 50 MPa RC Column (32.5 cm x 32.5 cm) | Column | 50MPa | Concrete Rectangular | 325 | 325 | 1056.3 | 3200 | 0.34 | 826.91 | G300E | 3379200 | 26.51 | G300E | 0 | 0
92 | Story10 | C42 | 50 MPa RC Column (32.5 cm x 32.5 cm) | Column | 50MPa | Concrete Rectangular | 325 | 325 | 1056.3 | 3200 | 0.34 | 826.91 | G300E | 10805333.33 | 84.78 | G300E | 0 | 0
93 | Story10 | C43 | 50 MPa RC Column (32.5 cm x 32.5 cm) | Column | 50MPa | Concrete Rectangular | 325 | 325 | 1056.3 | 3200 | 0.34 | 826.91 | G300E | 11185066.67 | 87.76 | G300E | 0 | 0
94 | Story10 | C44 | 50 MPa RC Column (32.5 cm x 32.5 cm) | Column | 50MPa | Concrete Rectangular | 325 | 325 | 1056.3 | 3200 | 0.34 | 826.91 | G300E | 3379200 | 26.51 | G300E | 0 | 0
95 | Story10 | C45 | 50 MPa RC Column (32.5 cm x 32.5 cm) | Column | 50MPa | Concrete Rectangular | 325 | 325 | 1056.3 | 3200 | 0.34 | 826.91 | G300E | 3379200 | 26.51 | G300E | 0 | 0
96 | Story10 | C46 | 50 MPa RC Column (32.5 cm x 32.5 cm) | Column | 50MPa | Concrete Rectangular | 325 | 325 | 1056.3 | 3200 | 0.34 | 826.91 | G300E | 11185066.67 | 87.76 | G300E | 0 | 0
97 | Story10 | C47 | 50 MPa RC Column (32.5 cm x 32.5 cm) | Column | 50MPa | Concrete Rectangular | 325 | 325 | 1056.3 | 3200 | 0.34 | 826.91 | G300E | 10805333.33 | 84.78 | G300E | 0 | 0
98 | Story10 | C48 | 50 MPa RC Column (32.5 cm x 32.5 cm) | Column | 50MPa | Concrete Rectangular | 325 | 325 | 1056.3 | 3200 | 0.34 | 826.91 | G300E | 3379200 | 26.51 | G300E | 0 | 0
99 | Story10 | C49 | 50 MPa RC Column (32.5 cm x 32.5 cm) | Column | 50MPa | Concrete Rectangular | 325 | 325 | 1056.3 | 3200 | 0.34 | 826.91 | G300E | 3379200 | 26.51 | G300E | 0 | 0
100 | Story10 | C5 | 50 MPa RC Column (32.5 cm x 32.5 cm) | Column | 50MPa | Concrete Rectangular | 325 | 325 | 1056.3 | 3200 | 0.34 | 826.91 | G300E | 3379200 | 26.51 | G300E | 0 | 0
101 | Story10 | C50 | 50 MPa RC Column (32.5 cm x 32.5 cm) | Column | 50MPa | Concrete Rectangular | 325 | 325 | 1056.3 | 3200 | 0.34 | 826.91 | G300E | 5237333.33 | 41.09 | G300E | 0 | 0
102 | Story10 | C51 | 50 MPa RC Column (32.5 cm x 32.5 cm) | Column | 50MPa | Concrete Rectangular | 325 | 325 | 1056.3 | 3200 | 0.34 | 826.91 | G300E | 9560533.33 | 75.02 | G300E | 0 | 0
103 | Story10 | C52 | 50 MPa RC Column (32.5 cm x 32.5 cm) | Column | 50MPa | Concrete Rectangular | 325 | 325 | 1056.3 | 3200 | 0.34 | 826.91 | G300E | 5442133.33 | 42.7 | G300E | 0 | 0
104 | Story10 | C53 | 50 MPa RC Column (32.5 cm x 32.5 cm) | Column | 50MPa | Concrete Rectangular | 325 | 325 | 1056.3 | 3200 | 0.34 | 826.91 | G300E | 5442133.33 | 42.7 | G300E | 0 | 0
105 | Story10 | C54 | 50 MPa RC Column (32.5 cm x 32.5 cm) | Column | 50MPa | Concrete Rectangular | 325 | 325 | 1056.3 | 3200 | 0.34 | 826.91 | G300E | 9560533.33 | 75.02 | G300E | 0 | 0
106 | Story10 | C55 | 50 MPa RC Column (32.5 cm x 32.5 cm) | Column | 50MPa | Concrete Rectangular | 325 | 325 | 1056.3 | 3200 | 0.34 | 826.91 | G300E | 5237333.33 | 41.09 | G300E | 0 | 0
107 | Story10 | C56 | 50 MPa RC Column (32.5 cm x 32.5 cm) | Column | 50MPa | Concrete Rectangular | 325 | 325 | 1056.3 | 3200 | 0.34 | 826.91 | G300E | 3379200 | 26.51 | G300E | 0 | 0
108 | Story10 | C57 | 50 MPa RC Column (32.5 cm x 32.5 cm) | Column | 50MPa | Concrete Rectangular | 325 | 325 | 1056.3 | 3200 | 0.34 | 826.91 | G300E | 3379200 | 26.51 | G300E | 0 | 0
109 | Story10 | C58 | 50 MPa RC Column (32.5 cm x 32.5 cm) | Column | 50MPa | Concrete Rectangular | 325 | 325 | 1056.3 | 3200 | 0.34 | 826.91 | G300E | 3523200 | 27.64 | G300E | 0 | 0
110 | Story10 | C59 | 50 MPa RC Column (32.5 cm x 32.5 cm) | Column | 50MPa | Concrete Rectangular | 325 | 325 | 1056.3 | 3200 | 0.34 | 826.91 | G300E | 3379200 | 26.51 | G300E | 0 | 0
111 | Story10 | C6 | 50 MPa RC Column (32.5 cm x 32.5 cm) | Column | 50MPa | Concrete Rectangular | 325 | 325 | 1056.3 | 3200 | 0.34 | 826.91 | G300E | 3379200 | 26.51 | G300E | 0 | 0
112 | Story10 | C60 | 50 MPa RC Column (32.5 cm x 32.5 cm) | Column | 50MPa | Concrete Rectangular | 325 | 325 | 1056.3 | 3200 | 0.34 | 826.91 | G300E | 3379200 | 26.51 | G300E | 0 | 0
113 | Story10 | C61 | 50 MPa RC Column (32.5 cm x 32.5 cm) | Column | 50MPa | Concrete Rectangular | 325 | 325 | 1056.3 | 3200 | 0.34 | 826.91 | G300E | 3379200 | 26.51 | G300E | 0 | 0
114 | Story10 | C62 | 50 MPa RC Column (32.5 cm x 32.5 cm) | Column | 50MPa | Concrete Rectangular | 325 | 325 | 1056.3 | 3200 | 0.34 | 826.91 | G300E | 3379200 | 26.51 | G300E | 0 | 0
115 | Story10 | C63 | 50 MPa RC Column (32.5 cm x 32.5 cm) | Column | 50MPa | Concrete Rectangular | 325 | 325 | 1056.3 | 3200 | 0.34 | 826.91 | G300E | 3522560 | 27.64 | G300E | 0 | 0
116 | Story10 | C64 | 50 MPa RC Column (32.5 cm x 32.5 cm) | Column | 50MPa | Concrete Rectangular | 325 | 325 | 1056.3 | 3200 | 0.34 | 826.91 | G300E | 3379200 | 26.51 | G300E | 0 | 0
117 | Story10 | C7 | 50 MPa RC Column (32.5 cm x 32.5 cm) | Column | 50MPa | Concrete Rectangular | 325 | 325 | 1056.3 | 3200 | 0.34 | 826.91 | G300E | 3523840 | 27.65 | G300E | 0 | 0
118 | Story10 | C8 | 50 MPa RC Column (32.5 cm x 32.5 cm) | Column | 50MPa | Concrete Rectangular | 325 | 325 | 1056.3 | 3200 | 0.34 | 826.91 | G300E | 3379200 | 26.51 | G300E | 0 | 0
119 | Story10 | C9 | 50 MPa RC Column (32.5 cm x 32.5 cm) | Column | 50MPa | Concrete Rectangular | 325 | 325 | 1056.3 | 3200 | 0.34 | 826.91 | G300E | 3379200 | 26.51 | G300E | 0 | 0
120 | Story11 | C1 | 50 MPa RC Column (30 cm x 30 cm) | Column | 50MPa | Concrete Rectangular | 300 | 300 | 900 | 3200 | 0.29 | 704.59 | G300E | 2880000 | 22.6 | G300E | 0 | 0
121 | Story11 | C10 | 50 MPa RC Column (30 cm x 30 cm) | Column | 50MPa | Concrete Rectangular | 300 | 300 | 900 | 3200 | 0.29 | 704.59 | G300E | 7746133.33 | 60.78 | G300E | 0 | 0
122 | Story11 | C11 | 50 MPa RC Column (30 cm x 30 cm) | Column | 50MPa | Concrete Rectangular | 300 | 300 | 900 | 3200 | 0.29 | 704.59 | G300E | 12057600 | 94.61 | G300E | 0 | 0
123 | Story11 | C12 | 50 MPa RC Column (30 cm x 30 cm) | Column | 50MPa | Concrete Rectangular | 300 | 300 | 900 | 3200 | 0.29 | 704.59 | G300E | 10245333.33 | 80.39 | G300E | 0 | 0
124 | Story11 | C13 | 50 MPa RC Column (30 cm x 30 cm) | Column | 50MPa | Concrete Rectangular | 300 | 300 | 900 | 3200 | 0.29 | 704.59 | G300E | 10404266.67 | 81.64 | G300E | 0 | 0
125 | Story11 | C14 | 50 MPa RC Column (30 cm x 30 cm) | Column | 50MPa | Concrete Rectangular | 300 | 300 | 900 | 3200 | 0.29 | 704.59 | G300E | 11202133.33 | 87.9 | G300E | 0 | 0
126 | Story11 | C15 | 50 MPa RC Column (30 cm x 30 cm) | Column | 50MPa | Concrete Rectangular | 300 | 300 | 900 | 3200 | 0.29 | 704.59 | G300E | 7751466.67 | 60.82 | G300E | 0 | 0
127 | Story11 | C16 | 50 MPa RC Column (30 cm x 30 cm) | Column | 50MPa | Concrete Rectangular | 300 | 300 | 900 | 3200 | 0.29 | 704.59 | G300E | 2880000 | 22.6 | G300E | 0 | 0
128 | Story11 | C17 | 50 MPa RC Column (30 cm x 30 cm) | Column | 50MPa | Concrete Rectangular | 300 | 300 | 900 | 3200 | 0.29 | 704.59 | G300E | 2880000 | 22.6 | G300E | 0 | 0
129 | Story11 | C18 | 50 MPa RC Column (30 cm x 30 cm) | Column | 50MPa | Concrete Rectangular | 300 | 300 | 900 | 3200 | 0.29 | 704.59 | G300E | 11701333.33 | 91.81 | G300E | 0 | 0
130 | Story11 | C19 | 50 MPa RC Column (30 cm x 30 cm) | Column | 50MPa | Concrete Rectangular | 300 | 300 | 900 | 3200 | 0.29 | 704.59 | G300E | 11980800 | 94.01 | G300E | 0 | 0
131 | Story11 | C2 | 50 MPa RC Column (30 cm x 30 cm) | Column | 50MPa | Concrete Rectangular | 300 | 300 | 900 | 3200 | 0.29 | 704.59 | G300E | 2880000 | 22.6 | G300E | 0 | 0
132 | Story11 | C20 | 50 MPa RC Column (30 cm x 30 cm) | Column | 50MPa | Concrete Rectangular | 300 | 300 | 900 | 3200 | 0.29 | 704.59 | G300E | 4167466.67 | 32.7 | G300E | 0 | 0
133 | Story11 | C21 | 50 MPa RC Column (30 cm x 30 cm) | Column | 50MPa | Concrete Rectangular | 300 | 300 | 900 | 3200 | 0.29 | 704.59 | G300E | 4168533.33 | 32.71 | G300E | 0 | 0
134 | Story11 | C22 | 50 MPa RC Column (30 cm x 30 cm) | Column | 50MPa | Concrete Rectangular | 300 | 300 | 900 | 3200 | 0.29 | 704.59 | G300E | 11979733.33 | 94 | G300E | 0 | 0
135 | Story11 | C23 | 50 MPa RC Column (30 cm x 30 cm) | Column | 50MPa | Concrete Rectangular | 300 | 300 | 900 | 3200 | 0.29 | 704.59 | G300E | 11707733.33 | 91.86 | G300E | 0 | 0
136 | Story11 | C24 | 50 MPa RC Column (30 cm x 30 cm) | Column | 50MPa | Concrete Rectangular | 300 | 300 | 900 | 3200 | 0.29 | 704.59 | G300E | 2880000 | 22.6 | G300E | 0 | 0
137 | Story11 | C25 | 50 MPa RC Column (30 cm x 30 cm) | Column | 50MPa | Concrete Rectangular | 300 | 300 | 900 | 3200 | 0.29 | 704.59 | G300E | 3857280 | 30.27 | G300E | 0 | 0
138 | Story11 | C26 | 50 MPa RC Column (30 cm x 30 cm) | Column | 50MPa | Concrete Rectangular | 300 | 300 | 900 | 3200 | 0.29 | 704.59 | G300E | 11893333.33 | 93.32 | G300E | 0 | 0
139 | Story11 | C27 | 50 MPa RC Column (30 cm x 30 cm) | Column | 50MPa | Concrete Rectangular | 300 | 300 | 900 | 3200 | 0.29 | 704.59 | G300E | 9109333.33 | 71.48 | G300E | 0 | 0
140 | Story11 | C3 | 50 MPa RC Column (30 cm x 30 cm) | Column | 50MPa | Concrete Rectangular | 300 | 300 | 900 | 3200 | 0.29 | 704.59 | G300E | 2880000 | 22.6 | G300E | 0 | 0
141 | Story11 | C30 | 50 MPa RC Column (30 cm x 30 cm) | Column | 50MPa | Concrete Rectangular | 300 | 300 | 900 | 3200 | 0.29 | 704.59 | G300E | 9111466.67 | 71.49 | G300E | 0 | 0
142 | Story11 | C31 | 50 MPa RC Column (30 cm x 30 cm) | Column | 50MPa | Concrete Rectangular | 300 | 300 | 900 | 3200 | 0.29 | 704.59 | G300E | 11888000 | 93.28 | G300E | 0 | 0
143 | Story11 | C32 | 50 MPa RC Column (30 cm x 30 cm) | Column | 50MPa | Concrete Rectangular | 300 | 300 | 900 | 3200 | 0.29 | 704.59 | G300E | 3857280 | 30.27 | G300E | 0 | 0
144 | Story11 | C33 | 50 MPa RC Column (30 cm x 30 cm) | Column | 50MPa | Concrete Rectangular | 300 | 300 | 900 | 3200 | 0.29 | 704.59 | G300E | 3857280 | 30.27 | G300E | 0 | 0
145 | Story11 | C34 | 50 MPa RC Column (30 cm x 30 cm) | Column | 50MPa | Concrete Rectangular | 300 | 300 | 900 | 3200 | 0.29 | 704.59 | G300E | 11891200 | 93.3 | G300E | 0 | 0
146 | Story11 | C35 | 50 MPa RC Column (30 cm x 30 cm) | Column | 50MPa | Concrete Rectangular | 300 | 300 | 900 | 3200 | 0.29 | 704.59 | G300E | 9111466.67 | 71.49 | G300E | 0 | 0
147 | Story11 | C38 | 50 MPa RC Column (30 cm x 30 cm) | Column | 50MPa | Concrete Rectangular | 300 | 300 | 900 | 3200 | 0.29 | 704.59 | G300E | 9114666.67 | 71.52 | G300E | 0 | 0
148 | Story11 | C39 | 50 MPa RC Column (30 cm x 30 cm) | Column | 50MPa | Concrete Rectangular | 300 | 300 | 900 | 3200 | 0.29 | 704.59 | G300E | 11890133.33 | 93.29 | G300E | 0 | 0
149 | Story11 | C4 | 50 MPa RC Column (30 cm x 30 cm) | Column | 50MPa | Concrete Rectangular | 300 | 300 | 900 | 3200 | 0.29 | 704.59 | G300E | 4839680 | 37.97 | G300E | 0 | 0
150 | Story11 | C40 | 50 MPa RC Column (30 cm x 30 cm) | Column | 50MPa | Concrete Rectangular | 300 | 300 | 900 | 3200 | 0.29 | 704.59 | G300E | 3857280 | 30.27 | G300E | 0 | 0
151 | Story11 | C41 | 50 MPa RC Column (30 cm x 30 cm) | Column | 50MPa | Concrete Rectangular | 300 | 300 | 900 | 3200 | 0.29 | 704.59 | G300E | 2880000 | 22.6 | G300E | 0 | 0
152 | Story11 | C42 | 50 MPa RC Column (30 cm x 30 cm) | Column | 50MPa | Concrete Rectangular | 300 | 300 | 900 | 3200 | 0.29 | 704.59 | G300E | 11706666.67 | 91.85 | G300E | 0 | 0
153 | Story11 | C43 | 50 MPa RC Column (30 cm x 30 cm) | Column | 50MPa | Concrete Rectangular | 300 | 300 | 900 | 3200 | 0.29 | 704.59 | G300E | 11982933.33 | 94.02 | G300E | 0 | 0
154 | Story11 | C44 | 50 MPa RC Column (30 cm x 30 cm) | Column | 50MPa | Concrete Rectangular | 300 | 300 | 900 | 3200 | 0.29 | 704.59 | G300E | 4178133.33 | 32.78 | G300E | 0 | 0
155 | Story11 | C45 | 50 MPa RC Column (30 cm x 30 cm) | Column | 50MPa | Concrete Rectangular | 300 | 300 | 900 | 3200 | 0.29 | 704.59 | G300E | 4178133.33 | 32.78 | G300E | 0 | 0
156 | Story11 | C46 | 50 MPa RC Column (30 cm x 30 cm) | Column | 50MPa | Concrete Rectangular | 300 | 300 | 900 | 3200 | 0.29 | 704.59 | G300E | 11982933.33 | 94.02 | G300E | 0 | 0
157 | Story11 | C47 | 50 MPa RC Column (30 cm x 30 cm) | Column | 50MPa | Concrete Rectangular | 300 | 300 | 900 | 3200 | 0.29 | 704.59 | G300E | 11706666.67 | 91.85 | G300E | 0 | 0
158 | Story11 | C48 | 50 MPa RC Column (30 cm x 30 cm) | Column | 50MPa | Concrete Rectangular | 300 | 300 | 900 | 3200 | 0.29 | 704.59 | G300E | 2880000 | 22.6 | G300E | 0 | 0
159 | Story11 | C49 | 50 MPa RC Column (30 cm x 30 cm) | Column | 50MPa | Concrete Rectangular | 300 | 300 | 900 | 3200 | 0.29 | 704.59 | G300E | 2880000 | 22.6 | G300E | 0 | 0
160 | Story11 | C5 | 50 MPa RC Column (30 cm x 30 cm) | Column | 50MPa | Concrete Rectangular | 300 | 300 | 900 | 3200 | 0.29 | 704.59 | G300E | 4833920 | 37.93 | G300E | 0 | 0
161 | Story11 | C50 | 50 MPa RC Column (30 cm x 30 cm) | Column | 50MPa | Concrete Rectangular | 300 | 300 | 900 | 3200 | 0.29 | 704.59 | G300E | 7751466.67 | 60.82 | G300E | 0 | 0
162 | Story11 | C51 | 50 MPa RC Column (30 cm x 30 cm) | Column | 50MPa | Concrete Rectangular | 300 | 300 | 900 | 3200 | 0.29 | 704.59 | G300E | 11211733.33 | 87.97 | G300E | 0 | 0
163 | Story11 | C52 | 50 MPa RC Column (30 cm x 30 cm) | Column | 50MPa | Concrete Rectangular | 300 | 300 | 900 | 3200 | 0.29 | 704.59 | G300E | 10461866.67 | 82.09 | G300E | 0 | 0
164 | Story11 | C53 | 50 MPa RC Column (30 cm x 30 cm) | Column | 50MPa | Concrete Rectangular | 300 | 300 | 900 | 3200 | 0.29 | 704.59 | G300E | 10465066.67 | 82.11 | G300E | 0 | 0
165 | Story11 | C54 | 50 MPa RC Column (30 cm x 30 cm) | Column | 50MPa | Concrete Rectangular | 300 | 300 | 900 | 3200 | 0.29 | 704.59 | G300E | 11212800 | 87.98 | G300E | 0 | 0
166 | Story11 | C55 | 50 MPa RC Column (30 cm x 30 cm) | Column | 50MPa | Concrete Rectangular | 300 | 300 | 900 | 3200 | 0.29 | 704.59 | G300E | 7750400 | 60.81 | G300E | 0 | 0
167 | Story11 | C56 | 50 MPa RC Column (30 cm x 30 cm) | Column | 50MPa | Concrete Rectangular | 300 | 300 | 900 | 3200 | 0.29 | 704.59 | G300E | 2880000 | 22.6 | G300E | 0 | 0
168 | Story11 | C57 | 50 MPa RC Column (30 cm x 30 cm) | Column | 50MPa | Concrete Rectangular | 300 | 300 | 900 | 3200 | 0.29 | 704.59 | G300E | 2880000 | 22.6 | G300E | 0 | 0
169 | Story11 | C58 | 50 MPa RC Column (30 cm x 30 cm) | Column | 50MPa | Concrete Rectangular | 300 | 300 | 900 | 3200 | 0.29 | 704.59 | G300E | 2880000 | 22.6 | G300E | 0 | 0
170 | Story11 | C59 | 50 MPa RC Column (30 cm x 30 cm) | Column | 50MPa | Concrete Rectangular | 300 | 300 | 900 | 3200 | 0.29 | 704.59 | G300E | 2880000 | 22.6 | G300E | 0 | 0
171 | Story11 | C6 | 50 MPa RC Column (30 cm x 30 cm) | Column | 50MPa | Concrete Rectangular | 300 | 300 | 900 | 3200 | 0.29 | 704.59 | G300E | 2880000 | 22.6 | G300E | 0 | 0
172 | Story11 | C60 | 50 MPa RC Column (30 cm x 30 cm) | Column | 50MPa | Concrete Rectangular | 300 | 300 | 900 | 3200 | 0.29 | 704.59 | G300E | 4837120 | 37.95 | G300E | 0 | 0
173 | Story11 | C61 | 50 MPa RC Column (30 cm x 30 cm) | Column | 50MPa | Concrete Rectangular | 300 | 300 | 900 | 3200 | 0.29 | 704.59 | G300E | 4837120 | 37.95 | G300E | 0 | 0
174 | Story11 | C62 | 50 MPa RC Column (30 cm x 30 cm) | Column | 50MPa | Concrete Rectangular | 300 | 300 | 900 | 3200 | 0.29 | 704.59 | G300E | 2880000 | 22.6 | G300E | 0 | 0
175 | Story11 | C63 | 50 MPa RC Column (30 cm x 30 cm) | Column | 50MPa | Concrete Rectangular | 300 | 300 | 900 | 3200 | 0.29 | 704.59 | G300E | 2880000 | 22.6 | G300E | 0 | 0
176 | Story11 | C64 | 50 MPa RC Column (30 cm x 30 cm) | Column | 50MPa | Concrete Rectangular | 300 | 300 | 900 | 3200 | 0.29 | 704.59 | G300E | 2880000 | 22.6 | G300E | 0 | 0
177 | Story11 | C7 | 50 MPa RC Column (30 cm x 30 cm) | Column | 50MPa | Concrete Rectangular | 300 | 300 | 900 | 3200 | 0.29 | 704.59 | G300E | 2880000 | 22.6 | G300E | 0 | 0
178 | Story11 | C8 | 50 MPa RC Column (30 cm x 30 cm) | Column | 50MPa | Concrete Rectangular | 300 | 300 | 900 | 3200 | 0.29 | 704.59 | G300E | 2880000 | 22.6 | G300E | 0 | 0
179 | Story11 | C9 | 50 MPa RC Column (30 cm x 30 cm) | Column | 50MPa | Concrete Rectangular | 300 | 300 | 900 | 3200 | 0.29 | 704.59 | G300E | 2880000 | 22.6 | G300E | 0 | 0
180 | Story11 | D17 | 50 MPa RC Column (82.5 cm x 82.5 cm) | Column | 50MPa | Concrete Rectangular | 825 | 825 | 6806.3 | 30680.4 | 20.88 | 51087.09 | G300E | 1191711959.33 | 9350.61 | G300E | 0 | 0
181 | Story11 | D18 | 50 MPa RC Column (72.5 cm x 72.5 cm) | Column | 50MPa | Concrete Rectangular | 725 | 725 | 5256.3 | 24258.8 | 12.75 | 31195.18 | G300E | 781021499.98 | 6128.18 | G300E | 0 | 0
182 | Story11 | D19 | 50 MPa RC Column (80 cm x 80 cm) | Column | 50MPa | Concrete Rectangular | 800 | 800 | 6400 | 30680.4 | 19.64 | 48037.81 | G300E | 820145043.87 | 6435.16 | G300E | 0 | 0
183 | Story11 | D20 | 50 MPa RC Column (80 cm x 80 cm) | Column | 50MPa | Concrete Rectangular | 800 | 800 | 6400 | 30680.4 | 19.64 | 48037.81 | G300E | 819292810.53 | 6428.48 | G300E | 0 | 0
184 | Story11 | D21 | 50 MPa RC Column (82.5 cm x 82.5 cm) | Column | 50MPa | Concrete Rectangular | 825 | 825 | 6806.3 | 30680.4 | 20.88 | 51087.09 | G300E | 1190518832.67 | 9341.25 | G300E | 0 | 0
185 | Story11 | D22 | 50 MPa RC Column (72.5 cm x 72.5 cm) | Column | 50MPa | Concrete Rectangular | 725 | 725 | 5256.3 | 24258.8 | 12.75 | 31195.18 | G300E | 781051149.62 | 6128.42 | G300E | 0 | 0
186 | Story11 | D23 | 50 MPa RC Column (72.5 cm x 72.5 cm) | Column | 50MPa | Concrete Rectangular | 725 | 725 | 5256.3 | 24258.8 | 12.75 | 31195.18 | G300E | 794415053 | 6233.28 | G300E | 0 | 0
187 | Story11 | D24 | 50 MPa RC Column (72.5 cm x 72.5 cm) | Column | 50MPa | Concrete Rectangular | 725 | 725 | 5256.3 | 24258.8 | 12.75 | 31195.18 | G300E | 794195376.09 | 6231.55 | G300E | 0 | 0
188 | Story11 | D25 | 50 MPa RC Column (72.5 cm x 72.5 cm) | Column | 50MPa | Concrete Rectangular | 725 | 725 | 5256.3 | 24258.8 | 12.75 | 31195.18 | G300E | 794261413.93 | 6232.07 | G300E | 0 | 0
189 | Story11 | D26 | 50 MPa RC Column (72.5 cm x 72.5 cm) | Column | 50MPa | Concrete Rectangular | 725 | 725 | 5256.3 | 24258.8 | 12.75 | 31195.18 | G300E | 794401575.89 | 6233.17 | G300E | 0 | 0
190 | Story11 | D27 | 50 MPa RC Column (72.5 cm x 72.5 cm) | Column | 50MPa | Concrete Rectangular | 725 | 725 | 5256.3 | 24258.8 | 12.75 | 31195.18 | G300E | 781036324.8 | 6128.3 | G300E | 0 | 0
191 | Story11 | D28 | 50 MPa RC Column (82.5 cm x 82.5 cm) | Column | 50MPa | Concrete Rectangular | 825 | 825 | 6806.3 | 30680.4 | 20.88 | 51087.09 | G300E | 1190188166.13 | 9338.66 | G300E | 0 | 0
192 | Story11 | D29 | 50 MPa RC Column (80 cm x 80 cm) | Column | 50MPa | Concrete Rectangular | 800 | 800 | 6400 | 30680.4 | 19.64 | 48037.81 | G300E | 819328604.33 | 6428.76 | G300E | 0 | 0
193 | Story11 | D30 | 50 MPa RC Column (80 cm x 80 cm) | Column | 50MPa | Concrete Rectangular | 800 | 800 | 6400 | 30680.4 | 19.64 | 48037.81 | G300E | 819229745.27 | 6427.98 | G300E | 0 | 0
194 | Story11 | D31 | 50 MPa RC Column (72.5 cm x 72.5 cm) | Column | 50MPa | Concrete Rectangular | 725 | 725 | 5256.3 | 24258.8 | 12.75 | 31195.18 | G300E | 780964896.11 | 6127.74 | G300E | 0 | 0
195 | Story11 | D32 | 50 MPa RC Column (82.5 cm x 82.5 cm) | Column | 50MPa | Concrete Rectangular | 825 | 825 | 6806.3 | 30680.4 | 20.88 | 51087.09 | G300E | 1190397815.53 | 9340.3 | G300E | 0 | 0
196 | Story12 | C1 | 50 MPa RC Column (30 cm x 30 cm) | Column | 50MPa | Concrete Rectangular | 300 | 300 | 900 | 3200 | 0.29 | 704.59 | G300E | 2880000 | 22.6 | G300E | 0 | 0
197 | Story12 | C10 | 50 MPa RC Column (30 cm x 30 cm) | Column | 50MPa | Concrete Rectangular | 300 | 300 | 900 | 3200 | 0.29 | 704.59 | G300E | 2880000 | 22.6 | G300E | 0 | 0
198 | Story12 | C11 | 50 MPa RC Column (30 cm x 30 cm) | Column | 50MPa | Concrete Rectangular | 300 | 300 | 900 | 3200 | 0.29 | 704.59 | G300E | 4109866.67 | 32.25 | G300E | 0 | 0
199 | Story12 | C12 | 50 MPa RC Column (30 cm x 30 cm) | Column | 50MPa | Concrete Rectangular | 300 | 300 | 900 | 3200 | 0.29 | 704.59 | G300E | 4453333.33 | 34.94 | G300E | 0 | 0
200 | Story12 | C13 | 50 MPa RC Column (30 cm x 30 cm) | Column | 50MPa | Concrete Rectangular | 300 | 300 | 900 | 3200 | 0.29 | 704.59 | G300E | 4547200 | 35.68 | G300E | 0 | 0
201 | Story12 | C14 | 50 MPa RC Column (30 cm x 30 cm) | Column | 50MPa | Concrete Rectangular | 300 | 300 | 900 | 3200 | 0.29 | 704.59 | G300E | 3529600 | 27.69 | G300E | 0 | 0
202 | Story12 | C15 | 50 MPa RC Column (30 cm x 30 cm) | Column | 50MPa | Concrete Rectangular | 300 | 300 | 900 | 3200 | 0.29 | 704.59 | G300E | 2880000 | 22.6 | G300E | 0 | 0
203 | Story12 | C16 | 50 MPa RC Column (30 cm x 30 cm) | Column | 50MPa | Concrete Rectangular | 300 | 300 | 900 | 3200 | 0.29 | 704.59 | G300E | 2880000 | 22.6 | G300E | 0 | 0
204 | Story12 | C17 | 50 MPa RC Column (30 cm x 30 cm) | Column | 50MPa | Concrete Rectangular | 300 | 300 | 900 | 3200 | 0.29 | 704.59 | G300E | 3261866.67 | 25.59 | G300E | 0 | 0
205 | Story12 | C18 | 50 MPa RC Column (30 cm x 30 cm) | Column | 50MPa | Concrete Rectangular | 300 | 300 | 900 | 3200 | 0.29 | 704.59 | G300E | 4572800 | 35.88 | G300E | 0 | 0
206 | Story12 | C19 | 50 MPa RC Column (30 cm x 30 cm) | Column | 50MPa | Concrete Rectangular | 300 | 300 | 900 | 3200 | 0.29 | 704.59 | G300E | 4827733.33 | 37.88 | G300E | 0 | 0
207 | Story12 | C2 | 50 MPa RC Column (30 cm x 30 cm) | Column | 50MPa | Concrete Rectangular | 300 | 300 | 900 | 3200 | 0.29 | 704.59 | G300E | 2880000 | 22.6 | G300E | 0 | 0
208 | Story12 | C20 | 50 MPa RC Column (30 cm x 30 cm) | Column | 50MPa | Concrete Rectangular | 300 | 300 | 900 | 3200 | 0.29 | 704.59 | G300E | 2880000 | 22.6 | G300E | 0 | 0
209 | Story12 | C21 | 50 MPa RC Column (30 cm x 30 cm) | Column | 50MPa | Concrete Rectangular | 300 | 300 | 900 | 3200 | 0.29 | 704.59 | G300E | 2880000 | 22.6 | G300E | 0 | 0
210 | Story12 | C22 | 50 MPa RC Column (30 cm x 30 cm) | Column | 50MPa | Concrete Rectangular | 300 | 300 | 900 | 3200 | 0.29 | 704.59 | G300E | 4833066.67 | 37.92 | G300E | 0 | 0
211 | Story12 | C23 | 50 MPa RC Column (30 cm x 30 cm) | Column | 50MPa | Concrete Rectangular | 300 | 300 | 900 | 3200 | 0.29 | 704.59 | G300E | 4578133.33 | 35.92 | G300E | 0 | 0
212 | Story12 | C24 | 50 MPa RC Column (30 cm x 30 cm) | Column | 50MPa | Concrete Rectangular | 300 | 300 | 900 | 3200 | 0.29 | 704.59 | G300E | 3261866.67 | 25.59 | G300E | 0 | 0
213 | Story12 | C25 | 50 MPa RC Column (30 cm x 30 cm) | Column | 50MPa | Concrete Rectangular | 300 | 300 | 900 | 3200 | 0.29 | 704.59 | G300E | 3861120 | 30.3 | G300E | 134400 | 1.05
214 | Story12 | C26 | 50 MPa RC Column (30 cm x 30 cm) | Column | 50MPa | Concrete Rectangular | 300 | 300 | 900 | 3200 | 0.29 | 704.59 | G300E | 5395200 | 42.33 | G300E | 0 | 0
215 | Story12 | C27 | 50 MPa RC Column (30 cm x 30 cm) | Column | 50MPa | Concrete Rectangular | 300 | 300 | 900 | 3200 | 0.29 | 704.59 | G300E | 3353600 | 26.31 | G300E | 0 | 0
216 | Story12 | C3 | 50 MPa RC Column (30 cm x 30 cm) | Column | 50MPa | Concrete Rectangular | 300 | 300 | 900 | 3200 | 0.29 | 704.59 | G300E | 2880000 | 22.6 | G300E | 0 | 0
217 | Story12 | C30 | 50 MPa RC Column (30 cm x 30 cm) | Column | 50MPa | Concrete Rectangular | 300 | 300 | 900 | 3200 | 0.29 | 704.59 | G300E | 3356800 | 26.34 | G300E | 0 | 0
218 | Story12 | C31 | 50 MPa RC Column (30 cm x 30 cm) | Column | 50MPa | Concrete Rectangular | 300 | 300 | 900 | 3200 | 0.29 | 704.59 | G300E | 5388800 | 42.28 | G300E | 0 | 0
219 | Story12 | C32 | 50 MPa RC Column (30 cm x 30 cm) | Column | 50MPa | Concrete Rectangular | 300 | 300 | 900 | 3200 | 0.29 | 704.59 | G300E | 3861120 | 30.3 | G300E | 134400 | 1.05
220 | Story12 | C33 | 50 MPa RC Column (30 cm x 30 cm) | Column | 50MPa | Concrete Rectangular | 300 | 300 | 900 | 3200 | 0.29 | 704.59 | G300E | 3861120 | 30.3 | G300E | 134400 | 1.05
221 | Story12 | C34 | 50 MPa RC Column (30 cm x 30 cm) | Column | 50MPa | Concrete Rectangular | 300 | 300 | 900 | 3200 | 0.29 | 704.59 | G300E | 5387733.33 | 42.27 | G300E | 0 | 0
222 | Story12 | C35 | 50 MPa RC Column (30 cm x 30 cm) | Column | 50MPa | Concrete Rectangular | 300 | 300 | 900 | 3200 | 0.29 | 704.59 | G300E | 3354666.67 | 26.32 | G300E | 0 | 0
223 | Story12 | C38 | 50 MPa RC Column (30 cm x 30 cm) | Column | 50MPa | Concrete Rectangular | 300 | 300 | 900 | 3200 | 0.29 | 704.59 | G300E | 3356800 | 26.34 | G300E | 0 | 0
224 | Story12 | C39 | 50 MPa RC Column (30 cm x 30 cm) | Column | 50MPa | Concrete Rectangular | 300 | 300 | 900 | 3200 | 0.29 | 704.59 | G300E | 5388800 | 42.28 | G300E | 0 | 0
225 | Story12 | C4 | 50 MPa RC Column (30 cm x 30 cm) | Column | 50MPa | Concrete Rectangular | 300 | 300 | 900 | 3200 | 0.29 | 704.59 | G300E | 4101760 | 32.18 | G300E | 67200 | 0.53
226 | Story12 | C40 | 50 MPa RC Column (30 cm x 30 cm) | Column | 50MPa | Concrete Rectangular | 300 | 300 | 900 | 3200 | 0.29 | 704.59 | G300E | 3861120 | 30.3 | G300E | 134400 | 1.05
227 | Story12 | C41 | 50 MPa RC Column (30 cm x 30 cm) | Column | 50MPa | Concrete Rectangular | 300 | 300 | 900 | 3200 | 0.29 | 704.59 | G300E | 3261866.67 | 25.59 | G300E | 0 | 0
228 | Story12 | C42 | 50 MPa RC Column (30 cm x 30 cm) | Column | 50MPa | Concrete Rectangular | 300 | 300 | 900 | 3200 | 0.29 | 704.59 | G300E | 4578133.33 | 35.92 | G300E | 0 | 0
229 | Story12 | C43 | 50 MPa RC Column (30 cm x 30 cm) | Column | 50MPa | Concrete Rectangular | 300 | 300 | 900 | 3200 | 0.29 | 704.59 | G300E | 4835200 | 37.94 | G300E | 0 | 0
230 | Story12 | C44 | 50 MPa RC Column (30 cm x 30 cm) | Column | 50MPa | Concrete Rectangular | 300 | 300 | 900 | 3200 | 0.29 | 704.59 | G300E | 2880000 | 22.6 | G300E | 0 | 0
231 | Story12 | C45 | 50 MPa RC Column (30 cm x 30 cm) | Column | 50MPa | Concrete Rectangular | 300 | 300 | 900 | 3200 | 0.29 | 704.59 | G300E | 2880000 | 22.6 | G300E | 0 | 0
232 | Story12 | C46 | 50 MPa RC Column (30 cm x 30 cm) | Column | 50MPa | Concrete Rectangular | 300 | 300 | 900 | 3200 | 0.29 | 704.59 | G300E | 4835200 | 37.94 | G300E | 0 | 0
233 | Story12 | C47 | 50 MPa RC Column (30 cm x 30 cm) | Column | 50MPa | Concrete Rectangular | 300 | 300 | 900 | 3200 | 0.29 | 704.59 | G300E | 4578133.33 | 35.92 | G300E | 0 | 0
234 | Story12 | C48 | 50 MPa RC Column (30 cm x 30 cm) | Column | 50MPa | Concrete Rectangular | 300 | 300 | 900 | 3200 | 0.29 | 704.59 | G300E | 3261866.67 | 25.59 | G300E | 0 | 0
235 | Story12 | C49 | 50 MPa RC Column (30 cm x 30 cm) | Column | 50MPa | Concrete Rectangular | 300 | 300 | 900 | 3200 | 0.29 | 704.59 | G300E | 2880000 | 22.6 | G300E | 0 | 0
236 | Story12 | C5 | 50 MPa RC Column (30 cm x 30 cm) | Column | 50MPa | Concrete Rectangular | 300 | 300 | 900 | 3200 | 0.29 | 704.59 | G300E | 4101120 | 32.18 | G300E | 67200 | 0.53
237 | Story12 | C50 | 50 MPa RC Column (30 cm x 30 cm) | Column | 50MPa | Concrete Rectangular | 300 | 300 | 900 | 3200 | 0.29 | 704.59 | G300E | 2880000 | 22.6 | G300E | 0 | 0
238 | Story12 | C51 | 50 MPa RC Column (30 cm x 30 cm) | Column | 50MPa | Concrete Rectangular | 300 | 300 | 900 | 3200 | 0.29 | 704.59 | G300E | 3534933.33 | 27.74 | G300E | 0 | 0
239 | Story12 | C52 | 50 MPa RC Column (30 cm x 30 cm) | Column | 50MPa | Concrete Rectangular | 300 | 300 | 900 | 3200 | 0.29 | 704.59 | G300E | 4582400 | 35.96 | G300E | 0 | 0
240 | Story12 | C53 | 50 MPa RC Column (30 cm x 30 cm) | Column | 50MPa | Concrete Rectangular | 300 | 300 | 900 | 3200 | 0.29 | 704.59 | G300E | 4582400 | 35.96 | G300E | 0 | 0
241 | Story12 | C54 | 50 MPa RC Column (30 cm x 30 cm) | Column | 50MPa | Concrete Rectangular | 300 | 300 | 900 | 3200 | 0.29 | 704.59 | G300E | 3536000 | 27.74 | G300E | 0 | 0
242 | Story12 | C55 | 50 MPa RC Column (30 cm x 30 cm) | Column | 50MPa | Concrete Rectangular | 300 | 300 | 900 | 3200 | 0.29 | 704.59 | G300E | 2880000 | 22.6 | G300E | 0 | 0
243 | Story12 | C56 | 50 MPa RC Column (30 cm x 30 cm) | Column | 50MPa | Concrete Rectangular | 300 | 300 | 900 | 3200 | 0.29 | 704.59 | G300E | 2880000 | 22.6 | G300E | 0 | 0
244 | Story12 | C57 | 50 MPa RC Column (30 cm x 30 cm) | Column | 50MPa | Concrete Rectangular | 300 | 300 | 900 | 3200 | 0.29 | 704.59 | G300E | 2880000 | 22.6 | G300E | 0 | 0
245 | Story12 | C58 | 50 MPa RC Column (30 cm x 30 cm) | Column | 50MPa | Concrete Rectangular | 300 | 300 | 900 | 3200 | 0.29 | 704.59 | G300E | 2880000 | 22.6 | G300E | 0 | 0
246 | Story12 | C59 | 50 MPa RC Column (30 cm x 30 cm) | Column | 50MPa | Concrete Rectangular | 300 | 300 | 900 | 3200 | 0.29 | 704.59 | G300E | 2880000 | 22.6 | G300E | 0 | 0
247 | Story12 | C6 | 50 MPa RC Column (30 cm x 30 cm) | Column | 50MPa | Concrete Rectangular | 300 | 300 | 900 | 3200 | 0.29 | 704.59 | G300E | 2880000 | 22.6 | G300E | 0 | 0
248 | Story12 | C60 | 50 MPa RC Column (30 cm x 30 cm) | Column | 50MPa | Concrete Rectangular | 300 | 300 | 900 | 3200 | 0.29 | 704.59 | G300E | 4104320 | 32.2 | G300E | 67200 | 0.53
249 | Story12 | C61 | 50 MPa RC Column (30 cm x 30 cm) | Column | 50MPa | Concrete Rectangular | 300 | 300 | 900 | 3200 | 0.29 | 704.59 | G300E | 4104320 | 32.2 | G300E | 67200 | 0.53
250 | Story12 | C62 | 50 MPa RC Column (30 cm x 30 cm) | Column | 50MPa | Concrete Rectangular | 300 | 300 | 900 | 3200 | 0.29 | 704.59 | G300E | 2880000 | 22.6 | G300E | 0 | 0
251 | Story12 | C63 | 50 MPa RC Column (30 cm x 30 cm) | Column | 50MPa | Concrete Rectangular | 300 | 300 | 900 | 3200 | 0.29 | 704.59 | G300E | 2880000 | 22.6 | G300E | 0 | 0
252 | Story12 | C64 | 50 MPa RC Column (30 cm x 30 cm) | Column | 50MPa | Concrete Rectangular | 300 | 300 | 900 | 3200 | 0.29 | 704.59 | G300E | 2880000 | 22.6 | G300E | 0 | 0
253 | Story12 | C7 | 50 MPa RC Column (30 cm x 30 cm) | Column | 50MPa | Concrete Rectangular | 300 | 300 | 900 | 3200 | 0.29 | 704.59 | G300E | 2880000 | 22.6 | G300E | 0 | 0
254 | Story12 | C8 | 50 MPa RC Column (30 cm x 30 cm) | Column | 50MPa | Concrete Rectangular | 300 | 300 | 900 | 3200 | 0.29 | 704.59 | G300E | 2880000 | 22.6 | G300E | 0 | 0
255 | Story12 | C9 | 50 MPa RC Column (30 cm x 30 cm) | Column | 50MPa | Concrete Rectangular | 300 | 300 | 900 | 3200 | 0.29 | 704.59 | G300E | 2880000 | 22.6 | G300E | 0 | 0
256 | Story13 | C1 | 50 MPa RC Column (27.5 cm x 27.5 cm) | Column | 50MPa | Concrete Rectangular | 275 | 275 | 756.3 | 3200 | 0.24 | 592.05 | G300E | 2419200 | 18.98 | G300E | 0 | 0
257 | Story13 | C10 | 50 MPa RC Column (27.5 cm x 27.5 cm) | Column | 50MPa | Concrete Rectangular | 275 | 275 | 756.3 | 3200 | 0.24 | 592.05 | G300E | 3907200 | 30.66 | G300E | 0 | 0
258 | Story13 | C11 | 50 MPa RC Column (27.5 cm x 27.5 cm) | Column | 50MPa | Concrete Rectangular | 275 | 275 | 756.3 | 3200 | 0.24 | 592.05 | G300E | 5976533.33 | 46.89 | G300E | 0 | 0
259 | Story13 | C12 | 50 MPa RC Column (27.5 cm x 27.5 cm) | Column | 50MPa | Concrete Rectangular | 275 | 275 | 756.3 | 3200 | 0.24 | 592.05 | G300E | 4800000 | 37.66 | G300E | 0 | 0
260 | Story13 | C13 | 50 MPa RC Column (27.5 cm x 27.5 cm) | Column | 50MPa | Concrete Rectangular | 275 | 275 | 756.3 | 3200 | 0.24 | 592.05 | G300E | 4713600 | 36.98 | G300E | 0 | 0
261 | Story13 | C14 | 50 MPa RC Column (27.5 cm x 27.5 cm) | Column | 50MPa | Concrete Rectangular | 275 | 275 | 756.3 | 3200 | 0.24 | 592.05 | G300E | 5648000 | 44.32 | G300E | 0 | 0
262 | Story13 | C15 | 50 MPa RC Column (27.5 cm x 27.5 cm) | Column | 50MPa | Concrete Rectangular | 275 | 275 | 756.3 | 3200 | 0.24 | 592.05 | G300E | 3911466.67 | 30.69 | G300E | 0 | 0
263 | Story13 | C16 | 50 MPa RC Column (27.5 cm x 27.5 cm) | Column | 50MPa | Concrete Rectangular | 275 | 275 | 756.3 | 3200 | 0.24 | 592.05 | G300E | 3972480 | 31.17 | G300E | 0 | 0
264 | Story13 | C17 | 50 MPa RC Column (27.5 cm x 27.5 cm) | Column | 50MPa | Concrete Rectangular | 275 | 275 | 756.3 | 3200 | 0.24 | 592.05 | G300E | 2419200 | 18.98 | G300E | 0 | 0
265 | Story13 | C18 | 50 MPa RC Column (27.5 cm x 27.5 cm) | Column | 50MPa | Concrete Rectangular | 275 | 275 | 756.3 | 3200 | 0.24 | 592.05 | G300E | 6502400 | 51.02 | G300E | 0 | 0
266 | Story13 | C19 | 50 MPa RC Column (27.5 cm x 27.5 cm) | Column | 50MPa | Concrete Rectangular | 275 | 275 | 756.3 | 3200 | 0.24 | 592.05 | G300E | 6734933.33 | 52.84 | G300E | 0 | 0
267 | Story13 | C2 | 50 MPa RC Column (27.5 cm x 27.5 cm) | Column | 50MPa | Concrete Rectangular | 275 | 275 | 756.3 | 3200 | 0.24 | 592.05 | G300E | 5598720 | 43.93 | G300E | 0 | 0
268 | Story13 | C20 | 50 MPa RC Column (27.5 cm x 27.5 cm) | Column | 50MPa | Concrete Rectangular | 275 | 275 | 756.3 | 3200 | 0.24 | 592.05 | G300E | 2738133.33 | 21.48 | G300E | 0 | 0
269 | Story13 | C21 | 50 MPa RC Column (27.5 cm x 27.5 cm) | Column | 50MPa | Concrete Rectangular | 275 | 275 | 756.3 | 3200 | 0.24 | 592.05 | G300E | 2758400 | 21.64 | G300E | 0 | 0
270 | Story13 | C22 | 50 MPa RC Column (27.5 cm x 27.5 cm) | Column | 50MPa | Concrete Rectangular | 275 | 275 | 756.3 | 3200 | 0.24 | 592.05 | G300E | 6738133.33 | 52.87 | G300E | 0 | 0
271 | Story13 | C23 | 50 MPa RC Column (27.5 cm x 27.5 cm) | Column | 50MPa | Concrete Rectangular | 275 | 275 | 756.3 | 3200 | 0.24 | 592.05 | G300E | 6506666.67 | 51.05 | G300E | 0 | 0
272 | Story13 | C24 | 50 MPa RC Column (27.5 cm x 27.5 cm) | Column | 50MPa | Concrete Rectangular | 275 | 275 | 756.3 | 3200 | 0.24 | 592.05 | G300E | 2419200 | 18.98 | G300E | 0 | 0
273 | Story13 | C25 | 50 MPa RC Column (27.5 cm x 27.5 cm) | Column | 50MPa | Concrete Rectangular | 275 | 275 | 756.3 | 3200 | 0.24 | 592.05 | G300E | 2419200 | 18.98 | G300E | 0 | 0
274 | Story13 | C26 | 50 MPa RC Column (27.5 cm x 27.5 cm) | Column | 50MPa | Concrete Rectangular | 275 | 275 | 756.3 | 3200 | 0.24 | 592.05 | G300E | 6797866.67 | 53.34 | G300E | 0 | 0
275 | Story13 | C27 | 50 MPa RC Column (27.5 cm x 27.5 cm) | Column | 50MPa | Concrete Rectangular | 275 | 275 | 756.3 | 3200 | 0.24 | 592.05 | G300E | 5281066.67 | 41.44 | G300E | 0 | 0
276 | Story13 | C3 | 50 MPa RC Column (27.5 cm x 27.5 cm) | Column | 50MPa | Concrete Rectangular | 275 | 275 | 756.3 | 3200 | 0.24 | 592.05 | G300E | 2419200 | 18.98 | G300E | 0 | 0
277 | Story13 | C30 | 50 MPa RC Column (27.5 cm x 27.5 cm) | Column | 50MPa | Concrete Rectangular | 275 | 275 | 756.3 | 3200 | 0.24 | 592.05 | G300E | 5283200 | 41.45 | G300E | 0 | 0
278 | Story13 | C31 | 50 MPa RC Column (27.5 cm x 27.5 cm) | Column | 50MPa | Concrete Rectangular | 275 | 275 | 756.3 | 3200 | 0.24 | 592.05 | G300E | 6797866.67 | 53.34 | G300E | 0 | 0
279 | Story13 | C32 | 50 MPa RC Column (27.5 cm x 27.5 cm) | Column | 50MPa | Concrete Rectangular | 275 | 275 | 756.3 | 3200 | 0.24 | 592.05 | G300E | 2419200 | 18.98 | G300E | 0 | 0
280 | Story13 | C33 | 50 MPa RC Column (27.5 cm x 27.5 cm) | Column | 50MPa | Concrete Rectangular | 275 | 275 | 756.3 | 3200 | 0.24 | 592.05 | G300E | 2419200 | 18.98 | G300E | 0 | 0
281 | Story13 | C34 | 50 MPa RC Column (27.5 cm x 27.5 cm) | Column | 50MPa | Concrete Rectangular | 275 | 275 | 756.3 | 3200 | 0.24 | 592.05 | G300E | 6797866.67 | 53.34 | G300E | 0 | 0
282 | Story13 | C35 | 50 MPa RC Column (27.5 cm x 27.5 cm) | Column | 50MPa | Concrete Rectangular | 275 | 275 | 756.3 | 3200 | 0.24 | 592.05 | G300E | 5283200 | 41.45 | G300E | 0 | 0
283 | Story13 | C38 | 50 MPa RC Column (27.5 cm x 27.5 cm) | Column | 50MPa | Concrete Rectangular | 275 | 275 | 756.3 | 3200 | 0.24 | 592.05 | G300E | 5283200 | 41.45 | G300E | 0 | 0
284 | Story13 | C39 | 50 MPa RC Column (27.5 cm x 27.5 cm) | Column | 50MPa | Concrete Rectangular | 275 | 275 | 756.3 | 3200 | 0.24 | 592.05 | G300E | 6797866.67 | 53.34 | G300E | 0 | 0
285 | Story13 | C4 | 50 MPa RC Column (27.5 cm x 27.5 cm) | Column | 50MPa | Concrete Rectangular | 275 | 275 | 756.3 | 3200 | 0.24 | 592.05 | G300E | 2419200 | 18.98 | G300E | 0 | 0
286 | Story13 | C40 | 50 MPa RC Column (27.5 cm x 27.5 cm) | Column | 50MPa | Concrete Rectangular | 275 | 275 | 756.3 | 3200 | 0.24 | 592.05 | G300E | 2419200 | 18.98 | G300E | 0 | 0
287 | Story13 | C41 | 50 MPa RC Column (27.5 cm x 27.5 cm) | Column | 50MPa | Concrete Rectangular | 275 | 275 | 756.3 | 3200 | 0.24 | 592.05 | G300E | 2419200 | 18.98 | G300E | 0 | 0
288 | Story13 | C42 | 50 MPa RC Column (27.5 cm x 27.5 cm) | Column | 50MPa | Concrete Rectangular | 275 | 275 | 756.3 | 3200 | 0.24 | 592.05 | G300E | 6506666.67 | 51.05 | G300E | 0 | 0
289 | Story13 | C43 | 50 MPa RC Column (27.5 cm x 27.5 cm) | Column | 50MPa | Concrete Rectangular | 275 | 275 | 756.3 | 3200 | 0.24 | 592.05 | G300E | 6741333.33 | 52.9 | G300E | 0 | 0
290 | Story13 | C44 | 50 MPa RC Column (27.5 cm x 27.5 cm) | Column | 50MPa | Concrete Rectangular | 275 | 275 | 756.3 | 3200 | 0.24 | 592.05 | G300E | 2768000 | 21.72 | G300E | 0 | 0
291 | Story13 | C45 | 50 MPa RC Column (27.5 cm x 27.5 cm) | Column | 50MPa | Concrete Rectangular | 275 | 275 | 756.3 | 3200 | 0.24 | 592.05 | G300E | 2768000 | 21.72 | G300E | 0 | 0
292 | Story13 | C46 | 50 MPa RC Column (27.5 cm x 27.5 cm) | Column | 50MPa | Concrete Rectangular | 275 | 275 | 756.3 | 3200 | 0.24 | 592.05 | G300E | 6741333.33 | 52.9 | G300E | 0 | 0
293 | Story13 | C47 | 50 MPa RC Column (27.5 cm x 27.5 cm) | Column | 50MPa | Concrete Rectangular | 275 | 275 | 756.3 | 3200 | 0.24 | 592.05 | G300E | 6506666.67 | 51.05 | G300E | 0 | 0
294 | Story13 | C48 | 50 MPa RC Column (27.5 cm x 27.5 cm) | Column | 50MPa | Concrete Rectangular | 275 | 275 | 756.3 | 3200 | 0.24 | 592.05 | G300E | 2419200 | 18.98 | G300E | 0 | 0
295 | Story13 | C49 | 50 MPa RC Column (27.5 cm x 27.5 cm) | Column | 50MPa | Concrete Rectangular | 275 | 275 | 756.3 | 3200 | 0.24 | 592.05 | G300E | 3972480 | 31.17 | G300E | 0 | 0
296 | Story13 | C5 | 50 MPa RC Column (27.5 cm x 27.5 cm) | Column | 50MPa | Concrete Rectangular | 275 | 275 | 756.3 | 3200 | 0.24 | 592.05 | G300E | 2419200 | 18.98 | G300E | 0 | 0
297 | Story13 | C50 | 50 MPa RC Column (27.5 cm x 27.5 cm) | Column | 50MPa | Concrete Rectangular | 275 | 275 | 756.3 | 3200 | 0.24 | 592.05 | G300E | 3910400 | 30.68 | G300E | 0 | 0
298 | Story13 | C51 | 50 MPa RC Column (27.5 cm x 27.5 cm) | Column | 50MPa | Concrete Rectangular | 275 | 275 | 756.3 | 3200 | 0.24 | 592.05 | G300E | 5651200 | 44.34 | G300E | 0 | 0
299 | Story13 | C52 | 50 MPa RC Column (27.5 cm x 27.5 cm) | Column | 50MPa | Concrete Rectangular | 275 | 275 | 756.3 | 3200 | 0.24 | 592.05 | G300E | 4712533.33 | 36.98 | G300E | 0 | 0
300 | Story13 | C53 | 50 MPa RC Column (27.5 cm x 27.5 cm) | Column | 50MPa | Concrete Rectangular | 275 | 275 | 756.3 | 3200 | 0.24 | 592.05 | G300E | 4711466.67 | 36.97 | G300E | 0 | 0
301 | Story13 | C54 | 50 MPa RC Column (27.5 cm x 27.5 cm) | Column | 50MPa | Concrete Rectangular | 275 | 275 | 756.3 | 3200 | 0.24 | 592.05 | G300E | 5652266.67 | 44.35 | G300E | 0 | 0
302 | Story13 | C55 | 50 MPa RC Column (27.5 cm x 27.5 cm) | Column | 50MPa | Concrete Rectangular | 275 | 275 | 756.3 | 3200 | 0.24 | 592.05 | G300E | 3910400 | 30.68 | G300E | 0 | 0
303 | Story13 | C56 | 50 MPa RC Column (27.5 cm x 27.5 cm) | Column | 50MPa | Concrete Rectangular | 275 | 275 | 756.3 | 3200 | 0.24 | 592.05 | G300E | 3971840 | 31.16 | G300E | 0 | 0
304 | Story13 | C57 | 50 MPa RC Column (27.5 cm x 27.5 cm) | Column | 50MPa | Concrete Rectangular | 275 | 275 | 756.3 | 3200 | 0.24 | 592.05 | G300E | 2419200 | 18.98 | G300E | 0 | 0
305 | Story13 | C58 | 50 MPa RC Column (27.5 cm x 27.5 cm) | Column | 50MPa | Concrete Rectangular | 275 | 275 | 756.3 | 3200 | 0.24 | 592.05 | G300E | 5611520 | 44.03 | G300E | 0 | 0
306 | Story13 | C59 | 50 MPa RC Column (27.5 cm x 27.5 cm) | Column | 50MPa | Concrete Rectangular | 275 | 275 | 756.3 | 3200 | 0.24 | 592.05 | G300E | 2419200 | 18.98 | G300E | 0 | 0
307 | Story13 | C6 | 50 MPa RC Column (27.5 cm x 27.5 cm) | Column | 50MPa | Concrete Rectangular | 275 | 275 | 756.3 | 3200 | 0.24 | 592.05 | G300E | 2419200 | 18.98 | G300E | 0 | 0
308 | Story13 | C60 | 50 MPa RC Column (27.5 cm x 27.5 cm) | Column | 50MPa | Concrete Rectangular | 275 | 275 | 756.3 | 3200 | 0.24 | 592.05 | G300E | 2419200 | 18.98 | G300E | 0 | 0
309 | Story13 | C61 | 50 MPa RC Column (27.5 cm x 27.5 cm) | Column | 50MPa | Concrete Rectangular | 275 | 275 | 756.3 | 3200 | 0.24 | 592.05 | G300E | 2419200 | 18.98 | G300E | 0 | 0
310 | Story13 | C62 | 50 MPa RC Column (27.5 cm x 27.5 cm) | Column | 50MPa | Concrete Rectangular | 275 | 275 | 756.3 | 3200 | 0.24 | 592.05 | G300E | 2419200 | 18.98 | G300E | 0 | 0
311 | Story13 | C63 | 50 MPa RC Column (27.5 cm x 27.5 cm) | Column | 50MPa | Concrete Rectangular | 275 | 275 | 756.3 | 3200 | 0.24 | 592.05 | G300E | 5611520 | 44.03 | G300E | 0 | 0
312 | Story13 | C64 | 50 MPa RC Column (27.5 cm x 27.5 cm) | Column | 50MPa | Concrete Rectangular | 275 | 275 | 756.3 | 3200 | 0.24 | 592.05 | G300E | 2419200 | 18.98 | G300E | 0 | 0
313 | Story13 | C7 | 50 MPa RC Column (27.5 cm x 27.5 cm) | Column | 50MPa | Concrete Rectangular | 275 | 275 | 756.3 | 3200 | 0.24 | 592.05 | G300E | 5611520 | 44.03 | G300E | 0 | 0
314 | Story13 | C8 | 50 MPa RC Column (27.5 cm x 27.5 cm) | Column | 50MPa | Concrete Rectangular | 275 | 275 | 756.3 | 3200 | 0.24 | 592.05 | G300E | 2419200 | 18.98 | G300E | 0 | 0
315 | Story13 | C9 | 50 MPa RC Column (27.5 cm x 27.5 cm) | Column | 50MPa | Concrete Rectangular | 275 | 275 | 756.3 | 3200 | 0.24 | 592.05 | G300E | 3972480 | 31.17 | G300E | 0 | 0
316 | Story14 | C1 | 50 MPa RC Column (27.5 cm x 27.5 cm) | Column | 50MPa | Concrete Rectangular | 275 | 275 | 756.3 | 3200 | 0.24 | 592.05 | G300E | 2419200 | 18.98 | G300E | 0 | 0
317 | Story14 | C10 | 50 MPa RC Column (27.5 cm x 27.5 cm) | Column | 50MPa | Concrete Rectangular | 275 | 275 | 756.3 | 3200 | 0.24 | 592.05 | G300E | 2419200 | 18.98 | G300E | 0 | 0
318 | Story14 | C11 | 50 MPa RC Column (27.5 cm x 27.5 cm) | Column | 50MPa | Concrete Rectangular | 275 | 275 | 756.3 | 3200 | 0.24 | 592.05 | G300E | 2419200 | 18.98 | G300E | 0 | 0
319 | Story14 | C12 | 50 MPa RC Column (27.5 cm x 27.5 cm) | Column | 50MPa | Concrete Rectangular | 275 | 275 | 756.3 | 3200 | 0.24 | 592.05 | G300E | 2419200 | 18.98 | G300E | 0 | 0
320 | Story14 | C13 | 50 MPa RC Column (27.5 cm x 27.5 cm) | Column | 50MPa | Concrete Rectangular | 275 | 275 | 756.3 | 3200 | 0.24 | 592.05 | G300E | 2419200 | 18.98 | G300E | 0 | 0
321 | Story14 | C14 | 50 MPa RC Column (27.5 cm x 27.5 cm) | Column | 50MPa | Concrete Rectangular | 275 | 275 | 756.3 | 3200 | 0.24 | 592.05 | G300E | 2419200 | 18.98 | G300E | 0 | 0
322 | Story14 | C15 | 50 MPa RC Column (27.5 cm x 27.5 cm) | Column | 50MPa | Concrete Rectangular | 275 | 275 | 756.3 | 3200 | 0.24 | 592.05 | G300E | 2419200 | 18.98 | G300E | 0 | 0
323 | Story14 | C16 | 50 MPa RC Column (27.5 cm x 27.5 cm) | Column | 50MPa | Concrete Rectangular | 275 | 275 | 756.3 | 3200 | 0.24 | 592.05 | G300E | 2419200 | 18.98 | G300E | 0 | 0
324 | Story14 | C17 | 50 MPa RC Column (27.5 cm x 27.5 cm) | Column | 50MPa | Concrete Rectangular | 275 | 275 | 756.3 | 3200 | 0.24 | 592.05 | G300E | 2419200 | 18.98 | G300E | 0 | 0
325 | Story14 | C18 | 50 MPa RC Column (27.5 cm x 27.5 cm) | Column | 50MPa | Concrete Rectangular | 275 | 275 | 756.3 | 3200 | 0.24 | 592.05 | G300E | 2419200 | 18.98 | G300E | 0 | 0
326 | Story14 | C19 | 50 MPa RC Column (27.5 cm x 27.5 cm) | Column | 50MPa | Concrete Rectangular | 275 | 275 | 756.3 | 3200 | 0.24 | 592.05 | G300E | 2419200 | 18.98 | G300E | 0 | 0
327 | Story14 | C2 | 50 MPa RC Column (27.5 cm x 27.5 cm) | Column | 50MPa | Concrete Rectangular | 275 | 275 | 756.3 | 3200 | 0.24 | 592.05 | G300E | 2419200 | 18.98 | G300E | 0 | 0
328 | Story14 | C20 | 50 MPa RC Column (27.5 cm x 27.5 cm) | Column | 50MPa | Concrete Rectangular | 275 | 275 | 756.3 | 3200 | 0.24 | 592.05 | G300E | 2419200 | 18.98 | G300E | 0 | 0
329 | Story14 | C21 | 50 MPa RC Column (27.5 cm x 27.5 cm) | Column | 50MPa | Concrete Rectangular | 275 | 275 | 756.3 | 3200 | 0.24 | 592.05 | G300E | 2419200 | 18.98 | G300E | 0 | 0
330 | Story14 | C22 | 50 MPa RC Column (27.5 cm x 27.5 cm) | Column | 50MPa | Concrete Rectangular | 275 | 275 | 756.3 | 3200 | 0.24 | 592.05 | G300E | 2419200 | 18.98 | G300E | 0 | 0
331 | Story14 | C23 | 50 MPa RC Column (27.5 cm x 27.5 cm) | Column | 50MPa | Concrete Rectangular | 275 | 275 | 756.3 | 3200 | 0.24 | 592.05 | G300E | 2419200 | 18.98 | G300E | 0 | 0
332 | Story14 | C24 | 50 MPa RC Column (27.5 cm x 27.5 cm) | Column | 50MPa | Concrete Rectangular | 275 | 275 | 756.3 | 3200 | 0.24 | 592.05 | G300E | 2419200 | 18.98 | G300E | 0 | 0
333 | Story14 | C25 | 50 MPa RC Column (27.5 cm x 27.5 cm) | Column | 50MPa | Concrete Rectangular | 275 | 275 | 756.3 | 3200 | 0.24 | 592.05 | G300E | 4149333.33 | 32.56 | G300E | 0 | 0
334 | Story14 | C26 | 50 MPa RC Column (27.5 cm x 27.5 cm) | Column | 50MPa | Concrete Rectangular | 275 | 275 | 756.3 | 3200 | 0.24 | 592.05 | G300E | 2419200 | 18.98 | G300E | 0 | 0
335 | Story14 | C27 | 50 MPa RC Column (27.5 cm x 27.5 cm) | Column | 50MPa | Concrete Rectangular | 275 | 275 | 756.3 | 3200 | 0.24 | 592.05 | G300E | 2419200 | 18.98 | G300E | 0 | 0
336 | Story14 | C3 | 50 MPa RC Column (27.5 cm x 27.5 cm) | Column | 50MPa | Concrete Rectangular | 275 | 275 | 756.3 | 3200 | 0.24 | 592.05 | G300E | 2419200 | 18.98 | G300E | 178137.14 | 1.4
337 | Story14 | C30 | 50 MPa RC Column (27.5 cm x 27.5 cm) | Column | 50MPa | Concrete Rectangular | 275 | 275 | 756.3 | 3200 | 0.24 | 592.05 | G300E | 2419200 | 18.98 | G300E | 0 | 0
338 | Story14 | C31 | 50 MPa RC Column (27.5 cm x 27.5 cm) | Column | 50MPa | Concrete Rectangular | 275 | 275 | 756.3 | 3200 | 0.24 | 592.05 | G300E | 2419200 | 18.98 | G300E | 0 | 0
339 | Story14 | C32 | 50 MPa RC Column (27.5 cm x 27.5 cm) | Column | 50MPa | Concrete Rectangular | 275 | 275 | 756.3 | 3200 | 0.24 | 592.05 | G300E | 4149333.33 | 32.56 | G300E | 0 | 0
340 | Story14 | C33 | 50 MPa RC Column (27.5 cm x 27.5 cm) | Column | 50MPa | Concrete Rectangular | 275 | 275 | 756.3 | 3200 | 0.24 | 592.05 | G300E | 4149333.33 | 32.56 | G300E | 0 | 0
341 | Story14 | C34 | 50 MPa RC Column (27.5 cm x 27.5 cm) | Column | 50MPa | Concrete Rectangular | 275 | 275 | 756.3 | 3200 | 0.24 | 592.05 | G300E | 2419200 | 18.98 | G300E | 0 | 0
342 | Story14 | C35 | 50 MPa RC Column (27.5 cm x 27.5 cm) | Column | 50MPa | Concrete Rectangular | 275 | 275 | 756.3 | 3200 | 0.24 | 592.05 | G300E | 2419200 | 18.98 | G300E | 0 | 0
343 | Story14 | C38 | 50 MPa RC Column (27.5 cm x 27.5 cm) | Column | 50MPa | Concrete Rectangular | 275 | 275 | 756.3 | 3200 | 0.24 | 592.05 | G300E | 2419200 | 18.98 | G300E | 0 | 0
344 | Story14 | C39 | 50 MPa RC Column (27.5 cm x 27.5 cm) | Column | 50MPa | Concrete Rectangular | 275 | 275 | 756.3 | 3200 | 0.24 | 592.05 | G300E | 2419200 | 18.98 | G300E | 0 | 0
345 | Story14 | C4 | 50 MPa RC Column (27.5 cm x 27.5 cm) | Column | 50MPa | Concrete Rectangular | 275 | 275 | 756.3 | 3200 | 0.24 | 592.05 | G300E | 2794666.67 | 21.93 | G300E | 0 | 0
346 | Story14 | C40 | 50 MPa RC Column (27.5 cm x 27.5 cm) | Column | 50MPa | Concrete Rectangular | 275 | 275 | 756.3 | 3200 | 0.24 | 592.05 | G300E | 4149333.33 | 32.56 | G300E | 0 | 0
347 | Story14 | C41 | 50 MPa RC Column (27.5 cm x 27.5 cm) | Column | 50MPa | Concrete Rectangular | 275 | 275 | 756.3 | 3200 | 0.24 | 592.05 | G300E | 2419200 | 18.98 | G300E | 0 | 0
348 | Story14 | C42 | 50 MPa RC Column (27.5 cm x 27.5 cm) | Column | 50MPa | Concrete Rectangular | 275 | 275 | 756.3 | 3200 | 0.24 | 592.05 | G300E | 2419200 | 18.98 | G300E | 0 | 0
349 | Story14 | C43 | 50 MPa RC Column (27.5 cm x 27.5 cm) | Column | 50MPa | Concrete Rectangular | 275 | 275 | 756.3 | 3200 | 0.24 | 592.05 | G300E | 2419200 | 18.98 | G300E | 0 | 0
350 | Story14 | C44 | 50 MPa RC Column (27.5 cm x 27.5 cm) | Column | 50MPa | Concrete Rectangular | 275 | 275 | 756.3 | 3200 | 0.24 | 592.05 | G300E | 2419200 | 18.98 | G300E | 0 | 0
351 | Story14 | C45 | 50 MPa RC Column (27.5 cm x 27.5 cm) | Column | 50MPa | Concrete Rectangular | 275 | 275 | 756.3 | 3200 | 0.24 | 592.05 | G300E | 2419200 | 18.98 | G300E | 0 | 0
352 | Story14 | C46 | 50 MPa RC Column (27.5 cm x 27.5 cm) | Column | 50MPa | Concrete Rectangular | 275 | 275 | 756.3 | 3200 | 0.24 | 592.05 | G300E | 2419200 | 18.98 | G300E | 0 | 0
353 | Story14 | C47 | 50 MPa RC Column (27.5 cm x 27.5 cm) | Column | 50MPa | Concrete Rectangular | 275 | 275 | 756.3 | 3200 | 0.24 | 592.05 | G300E | 2419200 | 18.98 | G300E | 0 | 0
354 | Story14 | C48 | 50 MPa RC Column (27.5 cm x 27.5 cm) | Column | 50MPa | Concrete Rectangular | 275 | 275 | 756.3 | 3200 | 0.24 | 592.05 | G300E | 2419200 | 18.98 | G300E | 0 | 0
355 | Story14 | C49 | 50 MPa RC Column (27.5 cm x 27.5 cm) | Column | 50MPa | Concrete Rectangular | 275 | 275 | 756.3 | 3200 | 0.24 | 592.05 | G300E | 2419200 | 18.98 | G300E | 0 | 0
356 | Story14 | C5 | 50 MPa RC Column (27.5 cm x 27.5 cm) | Column | 50MPa | Concrete Rectangular | 275 | 275 | 756.3 | 3200 | 0.24 | 592.05 | G300E | 2790400 | 21.89 | G300E | 0 | 0
357 | Story14 | C50 | 50 MPa RC Column (27.5 cm x 27.5 cm) | Column | 50MPa | Concrete Rectangular | 275 | 275 | 756.3 | 3200 | 0.24 | 592.05 | G300E | 2419200 | 18.98 | G300E | 0 | 0
358 | Story14 | C51 | 50 MPa RC Column (27.5 cm x 27.5 cm) | Column | 50MPa | Concrete Rectangular | 275 | 275 | 756.3 | 3200 | 0.24 | 592.05 | G300E | 2419200 | 18.98 | G300E | 0 | 0
359 | Story14 | C52 | 50 MPa RC Column (27.5 cm x 27.5 cm) | Column | 50MPa | Concrete Rectangular | 275 | 275 | 756.3 | 3200 | 0.24 | 592.05 | G300E | 2419200 | 18.98 | G300E | 0 | 0
360 | Story14 | C53 | 50 MPa RC Column (27.5 cm x 27.5 cm) | Column | 50MPa | Concrete Rectangular | 275 | 275 | 756.3 | 3200 | 0.24 | 592.05 | G300E | 2419200 | 18.98 | G300E | 0 | 0
361 | Story14 | C54 | 50 MPa RC Column (27.5 cm x 27.5 cm) | Column | 50MPa | Concrete Rectangular | 275 | 275 | 756.3 | 3200 | 0.24 | 592.05 | G300E | 2419200 | 18.98 | G300E | 0 | 0
362 | Story14 | C55 | 50 MPa RC Column (27.5 cm x 27.5 cm) | Column | 50MPa | Concrete Rectangular | 275 | 275 | 756.3 | 3200 | 0.24 | 592.05 | G300E | 2419200 | 18.98 | G300E | 0 | 0
363 | Story14 | C56 | 50 MPa RC Column (27.5 cm x 27.5 cm) | Column | 50MPa | Concrete Rectangular | 275 | 275 | 756.3 | 3200 | 0.24 | 592.05 | G300E | 2419200 | 18.98 | G300E | 0 | 0
364 | Story14 | C57 | 50 MPa RC Column (27.5 cm x 27.5 cm) | Column | 50MPa | Concrete Rectangular | 275 | 275 | 756.3 | 3200 | 0.24 | 592.05 | G300E | 2419200 | 18.98 | G300E | 0 | 0
365 | Story14 | C58 | 50 MPa RC Column (27.5 cm x 27.5 cm) | Column | 50MPa | Concrete Rectangular | 275 | 275 | 756.3 | 3200 | 0.24 | 592.05 | G300E | 2419200 | 18.98 | G300E | 0 | 0
366 | Story14 | C59 | 50 MPa RC Column (27.5 cm x 27.5 cm) | Column | 50MPa | Concrete Rectangular | 275 | 275 | 756.3 | 3200 | 0.24 | 592.05 | G300E | 2419200 | 18.98 | G300E | 160914.29 | 1.26
367 | Story14 | C6 | 50 MPa RC Column (27.5 cm x 27.5 cm) | Column | 50MPa | Concrete Rectangular | 275 | 275 | 756.3 | 3200 | 0.24 | 592.05 | G300E | 2419200 | 18.98 | G300E | 160914.29 | 1.26
368 | Story14 | C60 | 50 MPa RC Column (27.5 cm x 27.5 cm) | Column | 50MPa | Concrete Rectangular | 275 | 275 | 756.3 | 3200 | 0.24 | 592.05 | G300E | 2793600 | 21.92 | G300E | 0 | 0
369 | Story14 | C61 | 50 MPa RC Column (27.5 cm x 27.5 cm) | Column | 50MPa | Concrete Rectangular | 275 | 275 | 756.3 | 3200 | 0.24 | 592.05 | G300E | 2793600 | 21.92 | G300E | 0 | 0
370 | Story14 | C62 | 50 MPa RC Column (27.5 cm x 27.5 cm) | Column | 50MPa | Concrete Rectangular | 275 | 275 | 756.3 | 3200 | 0.24 | 592.05 | G300E | 2419200 | 18.98 | G300E | 160914.29 | 1.26
371 | Story14 | C63 | 50 MPa RC Column (27.5 cm x 27.5 cm) | Column | 50MPa | Concrete Rectangular | 275 | 275 | 756.3 | 3200 | 0.24 | 592.05 | G300E | 2419200 | 18.98 | G300E | 0 | 0
372 | Story14 | C64 | 50 MPa RC Column (27.5 cm x 27.5 cm) | Column | 50MPa | Concrete Rectangular | 275 | 275 | 756.3 | 3200 | 0.24 | 592.05 | G300E | 2419200 | 18.98 | G300E | 0 | 0
373 | Story14 | C7 | 50 MPa RC Column (27.5 cm x 27.5 cm) | Column | 50MPa | Concrete Rectangular | 275 | 275 | 756.3 | 3200 | 0.24 | 592.05 | G300E | 2419200 | 18.98 | G300E | 0 | 0
374 | Story14 | C8 | 50 MPa RC Column (27.5 cm x 27.5 cm) | Column | 50MPa | Concrete Rectangular | 275 | 275 | 756.3 | 3200 | 0.24 | 592.05 | G300E | 2419200 | 18.98 | G300E | 0 | 0
375 | Story14 | C9 | 50 MPa RC Column (27.5 cm x 27.5 cm) | Column | 50MPa | Concrete Rectangular | 275 | 275 | 756.3 | 3200 | 0.24 | 592.05 | G300E | 2419200 | 18.98 | G300E | 0 | 0
376 | Story15 | C1 | 50 MPa RC Column (25 cm x 25 cm) | Column | 50MPa | Concrete Rectangular | 250 | 250 | 625 | 3250 | 0.2 | 496.94 | G300E | 2031250 | 15.94 | G300E | 0 | 0
377 | Story15 | C10 | 50 MPa RC Column (25 cm x 25 cm) | Column | 50MPa | Concrete Rectangular | 250 | 250 | 625 | 3200 | 0.2 | 489.3 | G300E | 2000000 | 15.69 | G300E | 0 | 0
378 | Story15 | C11 | 50 MPa RC Column (25 cm x 25 cm) | Column | 50MPa | Concrete Rectangular | 250 | 250 | 625 | 3200 | 0.2 | 489.3 | G300E | 2387200 | 18.73 | G300E | 0 | 0
379 | Story15 | C12 | 50 MPa RC Column (25 cm x 25 cm) | Column | 50MPa | Concrete Rectangular | 250 | 250 | 625 | 3200 | 0.2 | 489.3 | G300E | 2000000 | 15.69 | G300E | 0 | 0
380 | Story15 | C13 | 50 MPa RC Column (25 cm x 25 cm) | Column | 50MPa | Concrete Rectangular | 250 | 250 | 625 | 3200 | 0.2 | 489.3 | G300E | 2000000 | 15.69 | G300E | 0 | 0
381 | Story15 | C14 | 50 MPa RC Column (25 cm x 25 cm) | Column | 50MPa | Concrete Rectangular | 250 | 250 | 625 | 3200 | 0.2 | 489.3 | G300E | 2374400 | 18.63 | G300E | 0 | 0
382 | Story15 | C15 | 50 MPa RC Column (25 cm x 25 cm) | Column | 50MPa | Concrete Rectangular | 250 | 250 | 625 | 3200 | 0.2 | 489.3 | G300E | 2000000 | 15.69 | G300E | 0 | 0
383 | Story15 | C16 | 50 MPa RC Column (25 cm x 25 cm) | Column | 50MPa | Concrete Rectangular | 250 | 250 | 625 | 3200 | 0.2 | 489.3 | G300E | 4697600 | 36.86 | G300E | 46560 | 0.37
384 | Story15 | C17 | 50 MPa RC Column (25 cm x 25 cm) | Column | 50MPa | Concrete Rectangular | 250 | 250 | 625 | 3200 | 0.2 | 489.3 | G300E | 2000000 | 15.69 | G300E | 0 | 0
385 | Story15 | C18 | 50 MPa RC Column (25 cm x 25 cm) | Column | 50MPa | Concrete Rectangular | 250 | 250 | 625 | 3200 | 0.2 | 489.3 | G300E | 2000000 | 15.69 | G300E | 0 | 0
386 | Story15 | C19 | 50 MPa RC Column (25 cm x 25 cm) | Column | 50MPa | Concrete Rectangular | 250 | 250 | 625 | 3200 | 0.2 | 489.3 | G300E | 2000000 | 15.69 | G300E | 0 | 0
387 | Story15 | C2 | 50 MPa RC Column (25 cm x 25 cm) | Column | 50MPa | Concrete Rectangular | 250 | 250 | 625 | 3200 | 0.2 | 489.3 | G300E | 7223680 | 56.68 | G300E | 0 | 0
388 | Story15 | C20 | 50 MPa RC Column (25 cm x 25 cm) | Column | 50MPa | Concrete Rectangular | 250 | 250 | 625 | 3200 | 0.2 | 489.3 | G300E | 2100266.67 | 16.48 | G300E | 0 | 0
389 | Story15 | C21 | 50 MPa RC Column (25 cm x 25 cm) | Column | 50MPa | Concrete Rectangular | 250 | 250 | 625 | 3200 | 0.2 | 489.3 | G300E | 2139733.33 | 16.79 | G300E | 0 | 0
390 | Story15 | C22 | 50 MPa RC Column (25 cm x 25 cm) | Column | 50MPa | Concrete Rectangular | 250 | 250 | 625 | 3200 | 0.2 | 489.3 | G300E | 2000000 | 15.69 | G300E | 0 | 0
391 | Story15 | C23 | 50 MPa RC Column (25 cm x 25 cm) | Column | 50MPa | Concrete Rectangular | 250 | 250 | 625 | 3200 | 0.2 | 489.3 | G300E | 2000000 | 15.69 | G300E | 0 | 0
392 | Story15 | C24 | 50 MPa RC Column (25 cm x 25 cm) | Column | 50MPa | Concrete Rectangular | 250 | 250 | 625 | 3200 | 0.2 | 489.3 | G300E | 2000000 | 15.69 | G300E | 0 | 0
393 | Story15 | C25 | 50 MPa RC Column (25 cm x 25 cm) | Column | 50MPa | Concrete Rectangular | 250 | 250 | 625 | 3200 | 0.2 | 489.3 | G300E | 4443733.33 | 34.87 | G300E | 0 | 0
394 | Story15 | C26 | 50 MPa RC Column (25 cm x 25 cm) | Column | 50MPa | Concrete Rectangular | 250 | 250 | 625 | 3200 | 0.2 | 489.3 | G300E | 2000000 | 15.69 | G300E | 0 | 0
395 | Story15 | C27 | 50 MPa RC Column (25 cm x 25 cm) | Column | 50MPa | Concrete Rectangular | 250 | 250 | 625 | 3200 | 0.2 | 489.3 | G300E | 2000000 | 15.69 | G300E | 0 | 0
396 | Story15 | C3 | 50 MPa RC Column (25 cm x 25 cm) | Column | 50MPa | Concrete Rectangular | 250 | 250 | 625 | 3200 | 0.2 | 489.3 | G300E | 2000000 | 15.69 | G300E | 0 | 0
397 | Story15 | C30 | 50 MPa RC Column (25 cm x 25 cm) | Column | 50MPa | Concrete Rectangular | 250 | 250 | 625 | 3200 | 0.2 | 489.3 | G300E | 2000000 | 15.69 | G300E | 0 | 0
398 | Story15 | C31 | 50 MPa RC Column (25 cm x 25 cm) | Column | 50MPa | Concrete Rectangular | 250 | 250 | 625 | 3200 | 0.2 | 489.3 | G300E | 2000000 | 15.69 | G300E | 0 | 0
399 | Story15 | C32 | 50 MPa RC Column (25 cm x 25 cm) | Column | 50MPa | Concrete Rectangular | 250 | 250 | 625 | 3200 | 0.2 | 489.3 | G300E | 4442666.67 | 34.86 | G300E | 0 | 0
400 | Story15 | C33 | 50 MPa RC Column (25 cm x 25 cm) | Column | 50MPa | Concrete Rectangular | 250 | 250 | 625 | 3200 | 0.2 | 489.3 | G300E | 4442666.67 | 34.86 | G300E | 0 | 0
401 | Story15 | C34 | 50 MPa RC Column (25 cm x 25 cm) | Column | 50MPa | Concrete Rectangular | 250 | 250 | 625 | 3200 | 0.2 | 489.3 | G300E | 2000000 | 15.69 | G300E | 0 | 0
402 | Story15 | C35 | 50 MPa RC Column (25 cm x 25 cm) | Column | 50MPa | Concrete Rectangular | 250 | 250 | 625 | 3200 | 0.2 | 489.3 | G300E | 2000000 | 15.69 | G300E | 0 | 0
403 | Story15 | C38 | 50 MPa RC Column (25 cm x 25 cm) | Column | 50MPa | Concrete Rectangular | 250 | 250 | 625 | 3200 | 0.2 | 489.3 | G300E | 2000000 | 15.69 | G300E | 0 | 0
404 | Story15 | C39 | 50 MPa RC Column (25 cm x 25 cm) | Column | 50MPa | Concrete Rectangular | 250 | 250 | 625 | 3200 | 0.2 | 489.3 | G300E | 2000000 | 15.69 | G300E | 0 | 0
405 | Story15 | C4 | 50 MPa RC Column (25 cm x 25 cm) | Column | 50MPa | Concrete Rectangular | 250 | 250 | 625 | 3200 | 0.2 | 489.3 | G300E | 3816533.33 | 29.95 | G300E | 0 | 0
406 | Story15 | C40 | 50 MPa RC Column (25 cm x 25 cm) | Column | 50MPa | Concrete Rectangular | 250 | 250 | 625 | 3200 | 0.2 | 489.3 | G300E | 4442666.67 | 34.86 | G300E | 0 | 0
407 | Story15 | C41 | 50 MPa RC Column (25 cm x 25 cm) | Column | 50MPa | Concrete Rectangular | 250 | 250 | 625 | 3200 | 0.2 | 489.3 | G300E | 2000000 | 15.69 | G300E | 0 | 0
408 | Story15 | C42 | 50 MPa RC Column (25 cm x 25 cm) | Column | 50MPa | Concrete Rectangular | 250 | 250 | 625 | 3200 | 0.2 | 489.3 | G300E | 2000000 | 15.69 | G300E | 0 | 0
409 | Story15 | C43 | 50 MPa RC Column (25 cm x 25 cm) | Column | 50MPa | Concrete Rectangular | 250 | 250 | 625 | 3200 | 0.2 | 489.3 | G300E | 2000000 | 15.69 | G300E | 0 | 0
410 | Story15 | C44 | 50 MPa RC Column (25 cm x 25 cm) | Column | 50MPa | Concrete Rectangular | 250 | 250 | 625 | 3200 | 0.2 | 489.3 | G300E | 2141866.67 | 16.81 | G300E | 0 | 0
411 | Story15 | C45 | 50 MPa RC Column (25 cm x 25 cm) | Column | 50MPa | Concrete Rectangular | 250 | 250 | 625 | 3200 | 0.2 | 489.3 | G300E | 2144000 | 16.82 | G300E | 0 | 0
412 | Story15 | C46 | 50 MPa RC Column (25 cm x 25 cm) | Column | 50MPa | Concrete Rectangular | 250 | 250 | 625 | 3200 | 0.2 | 489.3 | G300E | 2000000 | 15.69 | G300E | 0 | 0
413 | Story15 | C47 | 50 MPa RC Column (25 cm x 25 cm) | Column | 50MPa | Concrete Rectangular | 250 | 250 | 625 | 3200 | 0.2 | 489.3 | G300E | 2000000 | 15.69 | G300E | 0 | 0
414 | Story15 | C48 | 50 MPa RC Column (25 cm x 25 cm) | Column | 50MPa | Concrete Rectangular | 250 | 250 | 625 | 3200 | 0.2 | 489.3 | G300E | 2000000 | 15.69 | G300E | 0 | 0
415 | Story15 | C49 | 50 MPa RC Column (25 cm x 25 cm) | Column | 50MPa | Concrete Rectangular | 250 | 250 | 625 | 3200 | 0.2 | 489.3 | G300E | 4697600 | 36.86 | G300E | 46560 | 0.37
416 | Story15 | C5 | 50 MPa RC Column (25 cm x 25 cm) | Column | 50MPa | Concrete Rectangular | 250 | 250 | 625 | 3200 | 0.2 | 489.3 | G300E | 3803733.33 | 29.85 | G300E | 0 | 0
417 | Story15 | C50 | 50 MPa RC Column (25 cm x 25 cm) | Column | 50MPa | Concrete Rectangular | 250 | 250 | 625 | 3200 | 0.2 | 489.3 | G300E | 2000000 | 15.69 | G300E | 0 | 0
418 | Story15 | C51 | 50 MPa RC Column (25 cm x 25 cm) | Column | 50MPa | Concrete Rectangular | 250 | 250 | 625 | 3200 | 0.2 | 489.3 | G300E | 2375466.67 | 18.64 | G300E | 0 | 0
419 | Story15 | C52 | 50 MPa RC Column (25 cm x 25 cm) | Column | 50MPa | Concrete Rectangular | 250 | 250 | 625 | 3200 | 0.2 | 489.3 | G300E | 2000000 | 15.69 | G300E | 0 | 0
420 | Story15 | C53 | 50 MPa RC Column (25 cm x 25 cm) | Column | 50MPa | Concrete Rectangular | 250 | 250 | 625 | 3200 | 0.2 | 489.3 | G300E | 2000000 | 15.69 | G300E | 0 | 0
421 | Story15 | C54 | 50 MPa RC Column (25 cm x 25 cm) | Column | 50MPa | Concrete Rectangular | 250 | 250 | 625 | 3200 | 0.2 | 489.3 | G300E | 2375466.67 | 18.64 | G300E | 0 | 0
422 | Story15 | C55 | 50 MPa RC Column (25 cm x 25 cm) | Column | 50MPa | Concrete Rectangular | 250 | 250 | 625 | 3200 | 0.2 | 489.3 | G300E | 2000000 | 15.69 | G300E | 0 | 0
423 | Story15 | C56 | 50 MPa RC Column (25 cm x 25 cm) | Column | 50MPa | Concrete Rectangular | 250 | 250 | 625 | 3200 | 0.2 | 489.3 | G300E | 4696960 | 36.85 | G300E | 46560 | 0.37
424 | Story15 | C57 | 50 MPa RC Column (25 cm x 25 cm) | Column | 50MPa | Concrete Rectangular | 250 | 250 | 625 | 3250 | 0.2 | 496.94 | G300E | 2031250 | 15.94 | G300E | 0 | 0
425 | Story15 | C58 | 50 MPa RC Column (25 cm x 25 cm) | Column | 50MPa | Concrete Rectangular | 250 | 250 | 625 | 3200 | 0.2 | 489.3 | G300E | 7264640 | 57 | G300E | 0 | 0
426 | Story15 | C59 | 50 MPa RC Column (25 cm x 25 cm) | Column | 50MPa | Concrete Rectangular | 250 | 250 | 625 | 3200 | 0.2 | 489.3 | G300E | 2000000 | 15.69 | G300E | 0 | 0
427 | Story15 | C6 | 50 MPa RC Column (25 cm x 25 cm) | Column | 50MPa | Concrete Rectangular | 250 | 250 | 625 | 3200 | 0.2 | 489.3 | G300E | 2000000 | 15.69 | G300E | 0 | 0
428 | Story15 | C60 | 50 MPa RC Column (25 cm x 25 cm) | Column | 50MPa | Concrete Rectangular | 250 | 250 | 625 | 3200 | 0.2 | 489.3 | G300E | 3808000 | 29.88 | G300E | 0 | 0
429 | Story15 | C61 | 50 MPa RC Column (25 cm x 25 cm) | Column | 50MPa | Concrete Rectangular | 250 | 250 | 625 | 3200 | 0.2 | 489.3 | G300E | 3808000 | 29.88 | G300E | 0 | 0
430 | Story15 | C62 | 50 MPa RC Column (25 cm x 25 cm) | Column | 50MPa | Concrete Rectangular | 250 | 250 | 625 | 3200 | 0.2 | 489.3 | G300E | 2000000 | 15.69 | G300E | 0 | 0
431 | Story15 | C63 | 50 MPa RC Column (25 cm x 25 cm) | Column | 50MPa | Concrete Rectangular | 250 | 250 | 625 | 3200 | 0.2 | 489.3 | G300E | 7264000 | 57 | G300E | 0 | 0
432 | Story15 | C64 | 50 MPa RC Column (25 cm x 25 cm) | Column | 50MPa | Concrete Rectangular | 250 | 250 | 625 | 3250 | 0.2 | 496.94 | G300E | 2031250 | 15.94 | G300E | 0 | 0
433 | Story15 | C7 | 50 MPa RC Column (25 cm x 25 cm) | Column | 50MPa | Concrete Rectangular | 250 | 250 | 625 | 3200 | 0.2 | 489.3 | G300E | 7265920 | 57.01 | G300E | 0 | 0
434 | Story15 | C8 | 50 MPa RC Column (25 cm x 25 cm) | Column | 50MPa | Concrete Rectangular | 250 | 250 | 625 | 3250 | 0.2 | 496.94 | G300E | 2031250 | 15.94 | G300E | 0 | 0
435 | Story15 | C9 | 50 MPa RC Column (25 cm x 25 cm) | Column | 50MPa | Concrete Rectangular | 250 | 250 | 625 | 3200 | 0.2 | 489.3 | G300E | 4697600 | 36.86 | G300E | 46560 | 0.37
436 | Story16 | C1 | 50 MPa RC Column (25 cm x 25 cm) | Column | 50MPa | Concrete Rectangular | 250 | 250 | 625 | 3250 | 0.2 | 496.94 | G300E | 2031250 | 15.94 | G300E | 0 | 0
437 | Story16 | C10 | 50 MPa RC Column (25 cm x 25 cm) | Column | 50MPa | Concrete Rectangular | 250 | 250 | 625 | 3200 | 0.2 | 489.3 | G300E | 2000000 | 15.69 | G300E | 0 | 0
438 | Story16 | C11 | 50 MPa RC Column (25 cm x 25 cm) | Column | 50MPa | Concrete Rectangular | 250 | 250 | 625 | 3200 | 0.2 | 489.3 | G300E | 2000000 | 15.69 | G300E | 0 | 0
439 | Story16 | C12 | 50 MPa RC Column (25 cm x 25 cm) | Column | 50MPa | Concrete Rectangular | 250 | 250 | 625 | 3200 | 0.2 | 489.3 | G300E | 2000000 | 15.69 | G300E | 0 | 0
440 | Story16 | C13 | 50 MPa RC Column (25 cm x 25 cm) | Column | 50MPa | Concrete Rectangular | 250 | 250 | 625 | 3200 | 0.2 | 489.3 | G300E | 2000000 | 15.69 | G300E | 0 | 0
441 | Story16 | C14 | 50 MPa RC Column (25 cm x 25 cm) | Column | 50MPa | Concrete Rectangular | 250 | 250 | 625 | 3200 | 0.2 | 489.3 | G300E | 2000000 | 15.69 | G300E | 0 | 0
442 | Story16 | C15 | 50 MPa RC Column (25 cm x 25 cm) | Column | 50MPa | Concrete Rectangular | 250 | 250 | 625 | 3200 | 0.2 | 489.3 | G300E | 2000000 | 15.69 | G300E | 0 | 0
443 | Story16 | C16 | 50 MPa RC Column (25 cm x 25 cm) | Column | 50MPa | Concrete Rectangular | 250 | 250 | 625 | 3200 | 0.2 | 489.3 | G300E | 7830400 | 61.44 | G300E | 0 | 0
444 | Story16 | C17 | 50 MPa RC Column (25 cm x 25 cm) | Column | 50MPa | Concrete Rectangular | 250 | 250 | 625 | 3200 | 0.2 | 489.3 | G300E | 11063466.67 | 86.81 | G300E | 77600 | 0.61
445 | Story16 | C18 | 50 MPa RC Column (25 cm x 25 cm) | Column | 50MPa | Concrete Rectangular | 250 | 250 | 625 | 3200 | 0.2 | 489.3 | G300E | 2000000 | 15.69 | G300E | 0 | 0
446 | Story16 | C19 | 50 MPa RC Column (25 cm x 25 cm) | Column | 50MPa | Concrete Rectangular | 250 | 250 | 625 | 3200 | 0.2 | 489.3 | G300E | 2000000 | 15.69 | G300E | 0 | 0
447 | Story16 | C2 | 50 MPa RC Column (25 cm x 25 cm) | Column | 50MPa | Concrete Rectangular | 250 | 250 | 625 | 3200 | 0.2 | 489.3 | G300E | 6288000 | 49.34 | G300E | 0 | 0
448 | Story16 | C20 | 50 MPa RC Column (25 cm x 25 cm) | Column | 50MPa | Concrete Rectangular | 250 | 250 | 625 | 3200 | 0.2 | 489.3 | G300E | 4173866.67 | 32.75 | G300E | 0 | 0
449 | Story16 | C21 | 50 MPa RC Column (25 cm x 25 cm) | Column | 50MPa | Concrete Rectangular | 250 | 250 | 625 | 3200 | 0.2 | 489.3 | G300E | 4173866.67 | 32.75 | G300E | 0 | 0
450 | Story16 | C22 | 50 MPa RC Column (25 cm x 25 cm) | Column | 50MPa | Concrete Rectangular | 250 | 250 | 625 | 3200 | 0.2 | 489.3 | G300E | 2000000 | 15.69 | G300E | 0 | 0
451 | Story16 | C23 | 50 MPa RC Column (25 cm x 25 cm) | Column | 50MPa | Concrete Rectangular | 250 | 250 | 625 | 3200 | 0.2 | 489.3 | G300E | 2000000 | 15.69 | G300E | 0 | 0
452 | Story16 | C24 | 50 MPa RC Column (25 cm x 25 cm) | Column | 50MPa | Concrete Rectangular | 250 | 250 | 625 | 3200 | 0.2 | 489.3 | G300E | 11063466.67 | 86.81 | G300E | 77600 | 0.61
453 | Story16 | C25 | 50 MPa RC Column (25 cm x 25 cm) | Column | 50MPa | Concrete Rectangular | 250 | 250 | 625 | 3200 | 0.2 | 489.3 | G300E | 7763840 | 60.92 | G300E | 204800 | 1.61
454 | Story16 | C26 | 50 MPa RC Column (25 cm x 25 cm) | Column | 50MPa | Concrete Rectangular | 250 | 250 | 625 | 3200 | 0.2 | 489.3 | G300E | 2000000 | 15.69 | G300E | 0 | 0
455 | Story16 | C27 | 50 MPa RC Column (25 cm x 25 cm) | Column | 50MPa | Concrete Rectangular | 250 | 250 | 625 | 3200 | 0.2 | 489.3 | G300E | 2000000 | 15.69 | G300E | 0 | 0
456 | Story16 | C3 | 50 MPa RC Column (25 cm x 25 cm) | Column | 50MPa | Concrete Rectangular | 250 | 250 | 625 | 3200 | 0.2 | 489.3 | G300E | 8378666.67 | 65.74 | G300E | 77600 | 0.61
457 | Story16 | C30 | 50 MPa RC Column (25 cm x 25 cm) | Column | 50MPa | Concrete Rectangular | 250 | 250 | 625 | 3200 | 0.2 | 489.3 | G300E | 2000000 | 15.69 | G300E | 0 | 0
458 | Story16 | C31 | 50 MPa RC Column (25 cm x 25 cm) | Column | 50MPa | Concrete Rectangular | 250 | 250 | 625 | 3200 | 0.2 | 489.3 | G300E | 2000000 | 15.69 | G300E | 0 | 0
459 | Story16 | C32 | 50 MPa RC Column (25 cm x 25 cm) | Column | 50MPa | Concrete Rectangular | 250 | 250 | 625 | 3200 | 0.2 | 489.3 | G300E | 7763840 | 60.92 | G300E | 204800 | 1.61
460 | Story16 | C33 | 50 MPa RC Column (25 cm x 25 cm) | Column | 50MPa | Concrete Rectangular | 250 | 250 | 625 | 3200 | 0.2 | 489.3 | G300E | 7763840 | 60.92 | G300E | 204800 | 1.61
461 | Story16 | C34 | 50 MPa RC Column (25 cm x 25 cm) | Column | 50MPa | Concrete Rectangular | 250 | 250 | 625 | 3200 | 0.2 | 489.3 | G300E | 2000000 | 15.69 | G300E | 0 | 0
462 | Story16 | C35 | 50 MPa RC Column (25 cm x 25 cm) | Column | 50MPa | Concrete Rectangular | 250 | 250 | 625 | 3200 | 0.2 | 489.3 | G300E | 2000000 | 15.69 | G300E | 0 | 0
463 | Story16 | C38 | 50 MPa RC Column (25 cm x 25 cm) | Column | 50MPa | Concrete Rectangular | 250 | 250 | 625 | 3200 | 0.2 | 489.3 | G300E | 2000000 | 15.69 | G300E | 0 | 0
464 | Story16 | C39 | 50 MPa RC Column (25 cm x 25 cm) | Column | 50MPa | Concrete Rectangular | 250 | 250 | 625 | 3200 | 0.2 | 489.3 | G300E | 2000000 | 15.69 | G300E | 0 | 0
465 | Story16 | C4 | 50 MPa RC Column (25 cm x 25 cm) | Column | 50MPa | Concrete Rectangular | 250 | 250 | 625 | 3200 | 0.2 | 489.3 | G300E | 8021760 | 62.94 | G300E | 229280 | 1.8
466 | Story16 | C40 | 50 MPa RC Column (25 cm x 25 cm) | Column | 50MPa | Concrete Rectangular | 250 | 250 | 625 | 3200 | 0.2 | 489.3 | G300E | 7763840 | 60.92 | G300E | 204800 | 1.61
467 | Story16 | C41 | 50 MPa RC Column (25 cm x 25 cm) | Column | 50MPa | Concrete Rectangular | 250 | 250 | 625 | 3200 | 0.2 | 489.3 | G300E | 11063466.67 | 86.81 | G300E | 77600 | 0.61
468 | Story16 | C42 | 50 MPa RC Column (25 cm x 25 cm) | Column | 50MPa | Concrete Rectangular | 250 | 250 | 625 | 3200 | 0.2 | 489.3 | G300E | 2000000 | 15.69 | G300E | 0 | 0
469 | Story16 | C43 | 50 MPa RC Column (25 cm x 25 cm) | Column | 50MPa | Concrete Rectangular | 250 | 250 | 625 | 3200 | 0.2 | 489.3 | G300E | 2000000 | 15.69 | G300E | 0 | 0
470 | Story16 | C44 | 50 MPa RC Column (25 cm x 25 cm) | Column | 50MPa | Concrete Rectangular | 250 | 250 | 625 | 3200 | 0.2 | 489.3 | G300E | 4180266.67 | 32.8 | G300E | 0 | 0
471 | Story16 | C45 | 50 MPa RC Column (25 cm x 25 cm) | Column | 50MPa | Concrete Rectangular | 250 | 250 | 625 | 3200 | 0.2 | 489.3 | G300E | 4179200 | 32.79 | G300E | 0 | 0
472 | Story16 | C46 | 50 MPa RC Column (25 cm x 25 cm) | Column | 50MPa | Concrete Rectangular | 250 | 250 | 625 | 3200 | 0.2 | 489.3 | G300E | 2000000 | 15.69 | G300E | 0 | 0
473 | Story16 | C47 | 50 MPa RC Column (25 cm x 25 cm) | Column | 50MPa | Concrete Rectangular | 250 | 250 | 625 | 3200 | 0.2 | 489.3 | G300E | 2000000 | 15.69 | G300E | 0 | 0
474 | Story16 | C48 | 50 MPa RC Column (25 cm x 25 cm) | Column | 50MPa | Concrete Rectangular | 250 | 250 | 625 | 3200 | 0.2 | 489.3 | G300E | 11064533.33 | 86.82 | G300E | 77600 | 0.61
475 | Story16 | C49 | 50 MPa RC Column (25 cm x 25 cm) | Column | 50MPa | Concrete Rectangular | 250 | 250 | 625 | 3200 | 0.2 | 489.3 | G300E | 7830400 | 61.44 | G300E | 0 | 0
476 | Story16 | C5 | 50 MPa RC Column (25 cm x 25 cm) | Column | 50MPa | Concrete Rectangular | 250 | 250 | 625 | 3200 | 0.2 | 489.3 | G300E | 7994880 | 62.73 | G300E | 229920 | 1.8
477 | Story16 | C50 | 50 MPa RC Column (25 cm x 25 cm) | Column | 50MPa | Concrete Rectangular | 250 | 250 | 625 | 3200 | 0.2 | 489.3 | G300E | 2000000 | 15.69 | G300E | 0 | 0
478 | Story16 | C51 | 50 MPa RC Column (25 cm x 25 cm) | Column | 50MPa | Concrete Rectangular | 250 | 250 | 625 | 3200 | 0.2 | 489.3 | G300E | 2000000 | 15.69 | G300E | 0 | 0
479 | Story16 | C52 | 50 MPa RC Column (25 cm x 25 cm) | Column | 50MPa | Concrete Rectangular | 250 | 250 | 625 | 3200 | 0.2 | 489.3 | G300E | 2000000 | 15.69 | G300E | 0 | 0
480 | Story16 | C53 | 50 MPa RC Column (25 cm x 25 cm) | Column | 50MPa | Concrete Rectangular | 250 | 250 | 625 | 3200 | 0.2 | 489.3 | G300E | 2000000 | 15.69 | G300E | 0 | 0
481 | Story16 | C54 | 50 MPa RC Column (25 cm x 25 cm) | Column | 50MPa | Concrete Rectangular | 250 | 250 | 625 | 3200 | 0.2 | 489.3 | G300E | 2000000 | 15.69 | G300E | 0 | 0
482 | Story16 | C55 | 50 MPa RC Column (25 cm x 25 cm) | Column | 50MPa | Concrete Rectangular | 250 | 250 | 625 | 3200 | 0.2 | 489.3 | G300E | 2000000 | 15.69 | G300E | 0 | 0
483 | Story16 | C56 | 50 MPa RC Column (25 cm x 25 cm) | Column | 50MPa | Concrete Rectangular | 250 | 250 | 625 | 3200 | 0.2 | 489.3 | G300E | 7830400 | 61.44 | G300E | 0 | 0
484 | Story16 | C57 | 50 MPa RC Column (25 cm x 25 cm) | Column | 50MPa | Concrete Rectangular | 250 | 250 | 625 | 3250 | 0.2 | 496.94 | G300E | 2031250 | 15.94 | G300E | 0 | 0
485 | Story16 | C58 | 50 MPa RC Column (25 cm x 25 cm) | Column | 50MPa | Concrete Rectangular | 250 | 250 | 625 | 3200 | 0.2 | 489.3 | G300E | 6295466.67 | 49.4 | G300E | 0 | 0
486 | Story16 | C59 | 50 MPa RC Column (25 cm x 25 cm) | Column | 50MPa | Concrete Rectangular | 250 | 250 | 625 | 3200 | 0.2 | 489.3 | G300E | 8248533.33 | 64.72 | G300E | 77600 | 0.61
487 | Story16 | C6 | 50 MPa RC Column (25 cm x 25 cm) | Column | 50MPa | Concrete Rectangular | 250 | 250 | 625 | 3200 | 0.2 | 489.3 | G300E | 8248533.33 | 64.72 | G300E | 77600 | 0.61
488 | Story16 | C60 | 50 MPa RC Column (25 cm x 25 cm) | Column | 50MPa | Concrete Rectangular | 250 | 250 | 625 | 3200 | 0.2 | 489.3 | G300E | 8000000 | 62.77 | G300E | 230080 | 1.81
489 | Story16 | C61 | 50 MPa RC Column (25 cm x 25 cm) | Column | 50MPa | Concrete Rectangular | 250 | 250 | 625 | 3200 | 0.2 | 489.3 | G300E | 7999360 | 62.77 | G300E | 230080 | 1.81
490 | Story16 | C62 | 50 MPa RC Column (25 cm x 25 cm) | Column | 50MPa | Concrete Rectangular | 250 | 250 | 625 | 3200 | 0.2 | 489.3 | G300E | 8248533.33 | 64.72 | G300E | 77600 | 0.61
491 | Story16 | C63 | 50 MPa RC Column (25 cm x 25 cm) | Column | 50MPa | Concrete Rectangular | 250 | 250 | 625 | 3200 | 0.2 | 489.3 | G300E | 6295466.67 | 49.4 | G300E | 0 | 0
492 | Story16 | C64 | 50 MPa RC Column (25 cm x 25 cm) | Column | 50MPa | Concrete Rectangular | 250 | 250 | 625 | 3250 | 0.2 | 496.94 | G300E | 2031250 | 15.94 | G300E | 0 | 0
493 | Story16 | C7 | 50 MPa RC Column (25 cm x 25 cm) | Column | 50MPa | Concrete Rectangular | 250 | 250 | 625 | 3200 | 0.2 | 489.3 | G300E | 6295466.67 | 49.4 | G300E | 0 | 0
494 | Story16 | C8 | 50 MPa RC Column (25 cm x 25 cm) | Column | 50MPa | Concrete Rectangular | 250 | 250 | 625 | 3250 | 0.2 | 496.94 | G300E | 2031250 | 15.94 | G300E | 0 | 0
495 | Story16 | C9 | 50 MPa RC Column (25 cm x 25 cm) | Column | 50MPa | Concrete Rectangular | 250 | 250 | 625 | 3200 | 0.2 | 489.3 | G300E | 7828266.67 | 61.42 | G300E | 0 | 0
496 | Story16 | D17 | 50 MPa RC Column (75 cm x 75 cm) | Column | 50MPa | Concrete Rectangular | 750 | 750 | 5625 | 30680.4 | 17.26 | 42220.73 | G300E | 548989964.2 | 4307.58 | G300E | 0 | 0
497 | Story16 | D18 | 50 MPa RC Column (60 cm x 60 cm) | Column | 50MPa | Concrete Rectangular | 600 | 600 | 3600 | 24258.8 | 8.73 | 21365.55 | G300E | 277650052.27 | 2178.55 | G300E | 0 | 0
498 | Story16 | D19 | 50 MPa RC Column (67.5 cm x 67.5 cm) | Column | 50MPa | Concrete Rectangular | 675 | 675 | 4556.3 | 30680.4 | 13.98 | 34198.79 | G300E | 414950705.53 | 3255.86 | G300E | 1810910.61 | 14.21
499 | Story16 | D20 | 50 MPa RC Column (67.5 cm x 67.5 cm) | Column | 50MPa | Concrete Rectangular | 675 | 675 | 4556.3 | 30680.4 | 13.98 | 34198.79 | G300E | 416164285.8 | 3265.38 | G300E | 1810910.61 | 14.21
500 | Story16 | D21 | 50 MPa RC Column (75 cm x 75 cm) | Column | 50MPa | Concrete Rectangular | 750 | 750 | 5625 | 30680.4 | 17.26 | 42220.73 | G300E | 549175751.07 | 4309.04 | G300E | 0 | 0
501 | Story16 | D22 | 50 MPa RC Column (60 cm x 60 cm) | Column | 50MPa | Concrete Rectangular | 600 | 600 | 3600 | 24258.8 | 8.73 | 21365.55 | G300E | 277710699.27 | 2179.02 | G300E | 0 | 0
502 | Story16 | D23 | 50 MPa RC Column (65 cm x 65 cm) | Column | 50MPa | Concrete Rectangular | 650 | 650 | 4225 | 24258.8 | 10.25 | 25074.85 | G300E | 336086806.04 | 2637.06 | G300E | 0 | 0
503 | Story16 | D24 | 50 MPa RC Column (65 cm x 65 cm) | Column | 50MPa | Concrete Rectangular | 650 | 650 | 4225 | 24258.8 | 10.25 | 25074.85 | G300E | 335999204.82 | 2636.37 | G300E | 0 | 0
504 | Story16 | D25 | 50 MPa RC Column (65 cm x 65 cm) | Column | 50MPa | Concrete Rectangular | 650 | 650 | 4225 | 24258.8 | 10.25 | 25074.85 | G300E | 335984380 | 2636.26 | G300E | 0 | 0
505 | Story16 | D26 | 50 MPa RC Column (65 cm x 65 cm) | Column | 50MPa | Concrete Rectangular | 650 | 650 | 4225 | 24258.8 | 10.25 | 25074.85 | G300E | 336053113.27 | 2636.8 | G300E | 0 | 0
506 | Story16 | D27 | 50 MPa RC Column (60 cm x 60 cm) | Column | 50MPa | Concrete Rectangular | 600 | 600 | 3600 | 24258.8 | 8.73 | 21365.55 | G300E | 277697222.16 | 2178.92 | G300E | 0 | 0
507 | Story16 | D28 | 50 MPa RC Column (75 cm x 75 cm) | Column | 50MPa | Concrete Rectangular | 750 | 750 | 5625 | 30680.4 | 17.26 | 42220.73 | G300E | 548867242.6 | 4306.62 | G300E | 0 | 0
508 | Story16 | D29 | 50 MPa RC Column (67.5 cm x 67.5 cm) | Column | 50MPa | Concrete Rectangular | 675 | 675 | 4556.3 | 30680.4 | 13.98 | 34198.79 | G300E | 416205193 | 3265.7 | G300E | 1810910.61 | 14.21
509 | Story16 | D30 | 50 MPa RC Column (67.5 cm x 67.5 cm) | Column | 50MPa | Concrete Rectangular | 675 | 675 | 4556.3 | 30680.4 | 13.98 | 34198.79 | G300E | 416125083.07 | 3265.07 | G300E | 1810910.61 | 14.21
510 | Story16 | D31 | 50 MPa RC Column (60 cm x 60 cm) | Column | 50MPa | Concrete Rectangular | 600 | 600 | 3600 | 24258.8 | 8.73 | 21365.55 | G300E | 277558407.91 | 2177.83 | G300E | 0 | 0
511 | Story16 | D32 | 50 MPa RC Column (75 cm x 75 cm) | Column | 50MPa | Concrete Rectangular | 750 | 750 | 5625 | 30680.4 | 17.26 | 42220.73 | G300E | 549046211.6 | 4308.02 | G300E | 0 | 0
512 | Story2 | C1 | 50 MPa RC Column (45 cm x 45 cm) | Column | 50MPa | Concrete Rectangular | 450 | 450 | 2025 | 3225 | 0.65 | 1597.71 | G300E | 6530625 | 51.24 | G300E | 0 | 0
513 | Story2 | C10 | 50 MPa RC Column (45 cm x 45 cm) | Column | 50MPa | Concrete Rectangular | 450 | 450 | 2025 | 3225 | 0.65 | 1597.71 | G300E | 24717475 | 193.94 | G300E | 0 | 0
514 | Story2 | C11 | 50 MPa RC Column (45 cm x 45 cm) | Column | 50MPa | Concrete Rectangular | 450 | 450 | 2025 | 3225 | 0.65 | 1597.71 | G300E | 27359825 | 214.68 | G300E | 0 | 0
515 | Story2 | C12 | 50 MPa RC Column (45 cm x 45 cm) | Column | 50MPa | Concrete Rectangular | 450 | 450 | 2025 | 3225 | 0.65 | 1597.71 | G300E | 26734175 | 209.77 | G300E | 0 | 0
516 | Story2 | C13 | 50 MPa RC Column (45 cm x 45 cm) | Column | 50MPa | Concrete Rectangular | 450 | 450 | 2025 | 3225 | 0.65 | 1597.71 | G300E | 26739550 | 209.81 | G300E | 0 | 0
517 | Story2 | C14 | 50 MPa RC Column (45 cm x 45 cm) | Column | 50MPa | Concrete Rectangular | 450 | 450 | 2025 | 3225 | 0.65 | 1597.71 | G300E | 27332950 | 214.46 | G300E | 0 | 0
518 | Story2 | C15 | 50 MPa RC Column (45 cm x 45 cm) | Column | 50MPa | Concrete Rectangular | 450 | 450 | 2025 | 3225 | 0.65 | 1597.71 | G300E | 24661575 | 193.5 | G300E | 0 | 0
519 | Story2 | C16 | 50 MPa RC Column (45 cm x 45 cm) | Column | 50MPa | Concrete Rectangular | 450 | 450 | 2025 | 3225 | 0.65 | 1597.71 | G300E | 6530625 | 51.24 | G300E | 0 | 0
520 | Story2 | C17 | 50 MPa RC Column (45 cm x 45 cm) | Column | 50MPa | Concrete Rectangular | 450 | 450 | 2025 | 3225 | 0.65 | 1597.71 | G300E | 6530625 | 51.24 | G300E | 0 | 0
521 | Story2 | C18 | 50 MPa RC Column (45 cm x 45 cm) | Column | 50MPa | Concrete Rectangular | 450 | 450 | 2025 | 3225 | 0.65 | 1597.71 | G300E | 41607875 | 326.47 | G300E | 0 | 0
522 | Story2 | C19 | 50 MPa RC Column (45 cm x 45 cm) | Column | 50MPa | Concrete Rectangular | 450 | 450 | 2025 | 3225 | 0.65 | 1597.71 | G300E | 38004475 | 298.2 | G300E | 0 | 0
523 | Story2 | C2 | 50 MPa RC Column (45 cm x 45 cm) | Column | 50MPa | Concrete Rectangular | 450 | 450 | 2025 | 3225 | 0.65 | 1597.71 | G300E | 6530625 | 51.24 | G300E | 0 | 0
524 | Story2 | C20 | 50 MPa RC Column (45 cm x 45 cm) | Column | 50MPa | Concrete Rectangular | 450 | 450 | 2025 | 3225 | 0.65 | 1597.71 | G300E | 13867500 | 108.81 | G300E | 0 | 0
525 | Story2 | C21 | 50 MPa RC Column (45 cm x 45 cm) | Column | 50MPa | Concrete Rectangular | 450 | 450 | 2025 | 3225 | 0.65 | 1597.71 | G300E | 13594450 | 106.67 | G300E | 0 | 0
526 | Story2 | C22 | 50 MPa RC Column (45 cm x 45 cm) | Column | 50MPa | Concrete Rectangular | 450 | 450 | 2025 | 3225 | 0.65 | 1597.71 | G300E | 38024900 | 298.36 | G300E | 0 | 0
527 | Story2 | C23 | 50 MPa RC Column (45 cm x 45 cm) | Column | 50MPa | Concrete Rectangular | 450 | 450 | 2025 | 3225 | 0.65 | 1597.71 | G300E | 41597125 | 326.39 | G300E | 0 | 0
528 | Story2 | C24 | 50 MPa RC Column (45 cm x 45 cm) | Column | 50MPa | Concrete Rectangular | 450 | 450 | 2025 | 3225 | 0.65 | 1597.71 | G300E | 6530625 | 51.24 | G300E | 0 | 0
529 | Story2 | C25 | 50 MPa RC Column (45 cm x 45 cm) | Column | 50MPa | Concrete Rectangular | 450 | 450 | 2025 | 3225 | 0.65 | 1597.71 | G300E | 6530625 | 51.24 | G300E | 0 | 0
530 | Story2 | C26 | 50 MPa RC Column (45 cm x 45 cm) | Column | 50MPa | Concrete Rectangular | 450 | 450 | 2025 | 3225 | 0.65 | 1597.71 | G300E | 37414300 | 293.57 | G300E | 0 | 0
531 | Story2 | C27 | 50 MPa RC Column (45 cm x 45 cm) | Column | 50MPa | Concrete Rectangular | 450 | 450 | 2025 | 3225 | 0.65 | 1597.71 | G300E | 30559025 | 239.78 | G300E | 0 | 0
532 | Story2 | C3 | 50 MPa RC Column (45 cm x 45 cm) | Column | 50MPa | Concrete Rectangular | 450 | 450 | 2025 | 3225 | 0.65 | 1597.71 | G300E | 6530625 | 51.24 | G300E | 0 | 0
533 | Story2 | C30 | 50 MPa RC Column (45 cm x 45 cm) | Column | 50MPa | Concrete Rectangular | 450 | 450 | 2025 | 3225 | 0.65 | 1597.71 | G300E | 30560100 | 239.79 | G300E | 0 | 0
534 | Story2 | C31 | 50 MPa RC Column (45 cm x 45 cm) | Column | 50MPa | Concrete Rectangular | 450 | 450 | 2025 | 3225 | 0.65 | 1597.71 | G300E | 37419675 | 293.61 | G300E | 0 | 0
535 | Story2 | C32 | 50 MPa RC Column (45 cm x 45 cm) | Column | 50MPa | Concrete Rectangular | 450 | 450 | 2025 | 3225 | 0.65 | 1597.71 | G300E | 6530625 | 51.24 | G300E | 0 | 0
536 | Story2 | C33 | 50 MPa RC Column (45 cm x 45 cm) | Column | 50MPa | Concrete Rectangular | 450 | 450 | 2025 | 3225 | 0.65 | 1597.71 | G300E | 6530625 | 51.24 | G300E | 0 | 0
537 | Story2 | C34 | 50 MPa RC Column (45 cm x 45 cm) | Column | 50MPa | Concrete Rectangular | 450 | 450 | 2025 | 3225 | 0.65 | 1597.71 | G300E | 37419675 | 293.61 | G300E | 0 | 0
538 | Story2 | C35 | 50 MPa RC Column (45 cm x 45 cm) | Column | 50MPa | Concrete Rectangular | 450 | 450 | 2025 | 3225 | 0.65 | 1597.71 | G300E | 30564400 | 239.82 | G300E | 0 | 0
539 | Story2 | C38 | 50 MPa RC Column (45 cm x 45 cm) | Column | 50MPa | Concrete Rectangular | 450 | 450 | 2025 | 3225 | 0.65 | 1597.71 | G300E | 30570850 | 239.87 | G300E | 0 | 0
540 | Story2 | C39 | 50 MPa RC Column (45 cm x 45 cm) | Column | 50MPa | Concrete Rectangular | 450 | 450 | 2025 | 3225 | 0.65 | 1597.71 | G300E | 37419675 | 293.61 | G300E | 0 | 0
541 | Story2 | C4 | 50 MPa RC Column (45 cm x 45 cm) | Column | 50MPa | Concrete Rectangular | 450 | 450 | 2025 | 3225 | 0.65 | 1597.71 | G300E | 6530625 | 51.24 | G300E | 0 | 0
542 | Story2 | C40 | 50 MPa RC Column (45 cm x 45 cm) | Column | 50MPa | Concrete Rectangular | 450 | 450 | 2025 | 3225 | 0.65 | 1597.71 | G300E | 6530625 | 51.24 | G300E | 0 | 0
543 | Story2 | C41 | 50 MPa RC Column (45 cm x 45 cm) | Column | 50MPa | Concrete Rectangular | 450 | 450 | 2025 | 3225 | 0.65 | 1597.71 | G300E | 6530625 | 51.24 | G300E | 0 | 0
544 | Story2 | C42 | 50 MPa RC Column (45 cm x 45 cm) | Column | 50MPa | Concrete Rectangular | 450 | 450 | 2025 | 3225 | 0.65 | 1597.71 | G300E | 41645500 | 326.77 | G300E | 0 | 0
545 | Story2 | C43 | 50 MPa RC Column (45 cm x 45 cm) | Column | 50MPa | Concrete Rectangular | 450 | 450 | 2025 | 3225 | 0.65 | 1597.71 | G300E | 38034575 | 298.43 | G300E | 0 | 0
546 | Story2 | C44 | 50 MPa RC Column (45 cm x 45 cm) | Column | 50MPa | Concrete Rectangular | 450 | 450 | 2025 | 3225 | 0.65 | 1597.71 | G300E | 13706250 | 107.54 | G300E | 0 | 0
547 | Story2 | C45 | 50 MPa RC Column (45 cm x 45 cm) | Column | 50MPa | Concrete Rectangular | 450 | 450 | 2025 | 3225 | 0.65 | 1597.71 | G300E | 13699800 | 107.49 | G300E | 0 | 0
548 | Story2 | C46 | 50 MPa RC Column (45 cm x 45 cm) | Column | 50MPa | Concrete Rectangular | 450 | 450 | 2025 | 3225 | 0.65 | 1597.71 | G300E | 38034575 | 298.43 | G300E | 0 | 0
549 | Story2 | C47 | 50 MPa RC Column (45 cm x 45 cm) | Column | 50MPa | Concrete Rectangular | 450 | 450 | 2025 | 3225 | 0.65 | 1597.71 | G300E | 41653025 | 326.83 | G300E | 0 | 0
550 | Story2 | C48 | 50 MPa RC Column (45 cm x 45 cm) | Column | 50MPa | Concrete Rectangular | 450 | 450 | 2025 | 3225 | 0.65 | 1597.71 | G300E | 6530625 | 51.24 | G300E | 0 | 0
551 | Story2 | C49 | 50 MPa RC Column (45 cm x 45 cm) | Column | 50MPa | Concrete Rectangular | 450 | 450 | 2025 | 3225 | 0.65 | 1597.71 | G300E | 6530625 | 51.24 | G300E | 0 | 0
552 | Story2 | C5 | 50 MPa RC Column (45 cm x 45 cm) | Column | 50MPa | Concrete Rectangular | 450 | 450 | 2025 | 3225 | 0.65 | 1597.71 | G300E | 6530625 | 51.24 | G300E | 0 | 0
553 | Story2 | C50 | 50 MPa RC Column (45 cm x 45 cm) | Column | 50MPa | Concrete Rectangular | 450 | 450 | 2025 | 3225 | 0.65 | 1597.71 | G300E | 24659425 | 193.49 | G300E | 0 | 0
554 | Story2 | C51 | 50 MPa RC Column (45 cm x 45 cm) | Column | 50MPa | Concrete Rectangular | 450 | 450 | 2025 | 3225 | 0.65 | 1597.71 | G300E | 27335100 | 214.48 | G300E | 0 | 0
555 | Story2 | C52 | 50 MPa RC Column (45 cm x 45 cm) | Column | 50MPa | Concrete Rectangular | 450 | 450 | 2025 | 3225 | 0.65 | 1597.71 | G300E | 26786850 | 210.18 | G300E | 0 | 0
556 | Story2 | C53 | 50 MPa RC Column (45 cm x 45 cm) | Column | 50MPa | Concrete Rectangular | 450 | 450 | 2025 | 3225 | 0.65 | 1597.71 | G300E | 26786850 | 210.18 | G300E | 0 | 0
557 | Story2 | C54 | 50 MPa RC Column (45 cm x 45 cm) | Column | 50MPa | Concrete Rectangular | 450 | 450 | 2025 | 3225 | 0.65 | 1597.71 | G300E | 27335100 | 214.48 | G300E | 0 | 0
558 | Story2 | C55 | 50 MPa RC Column (45 cm x 45 cm) | Column | 50MPa | Concrete Rectangular | 450 | 450 | 2025 | 3225 | 0.65 | 1597.71 | G300E | 24659425 | 193.49 | G300E | 0 | 0
559 | Story2 | C56 | 50 MPa RC Column (45 cm x 45 cm) | Column | 50MPa | Concrete Rectangular | 450 | 450 | 2025 | 3225 | 0.65 | 1597.71 | G300E | 6530625 | 51.24 | G300E | 0 | 0
560 | Story2 | C57 | 50 MPa RC Column (45 cm x 45 cm) | Column | 50MPa | Concrete Rectangular | 450 | 450 | 2025 | 3225 | 0.65 | 1597.71 | G300E | 6530625 | 51.24 | G300E | 0 | 0
561 | Story2 | C58 | 50 MPa RC Column (45 cm x 45 cm) | Column | 50MPa | Concrete Rectangular | 450 | 450 | 2025 | 3225 | 0.65 | 1597.71 | G300E | 6530625 | 51.24 | G300E | 0 | 0
562 | Story2 | C59 | 50 MPa RC Column (45 cm x 45 cm) | Column | 50MPa | Concrete Rectangular | 450 | 450 | 2025 | 3225 | 0.65 | 1597.71 | G300E | 6530625 | 51.24 | G300E | 0 | 0
563 | Story2 | C6 | 50 MPa RC Column (45 cm x 45 cm) | Column | 50MPa | Concrete Rectangular | 450 | 450 | 2025 | 3225 | 0.65 | 1597.71 | G300E | 6530625 | 51.24 | G300E | 0 | 0
564 | Story2 | C60 | 50 MPa RC Column (45 cm x 45 cm) | Column | 50MPa | Concrete Rectangular | 450 | 450 | 2025 | 3225 | 0.65 | 1597.71 | G300E | 6530625 | 51.24 | G300E | 0 | 0
565 | Story2 | C61 | 50 MPa RC Column (45 cm x 45 cm) | Column | 50MPa | Concrete Rectangular | 450 | 450 | 2025 | 3225 | 0.65 | 1597.71 | G300E | 6530625 | 51.24 | G300E | 0 | 0
566 | Story2 | C62 | 50 MPa RC Column (45 cm x 45 cm) | Column | 50MPa | Concrete Rectangular | 450 | 450 | 2025 | 3225 | 0.65 | 1597.71 | G300E | 6530625 | 51.24 | G300E | 0 | 0
567 | Story2 | C63 | 50 MPa RC Column (45 cm x 45 cm) | Column | 50MPa | Concrete Rectangular | 450 | 450 | 2025 | 3225 | 0.65 | 1597.71 | G300E | 6530625 | 51.24 | G300E | 0 | 0
568 | Story2 | C64 | 50 MPa RC Column (45 cm x 45 cm) | Column | 50MPa | Concrete Rectangular | 450 | 450 | 2025 | 3225 | 0.65 | 1597.71 | G300E | 6530625 | 51.24 | G300E | 0 | 0
569 | Story2 | C7 | 50 MPa RC Column (45 cm x 45 cm) | Column | 50MPa | Concrete Rectangular | 450 | 450 | 2025 | 3225 | 0.65 | 1597.71 | G300E | 6530625 | 51.24 | G300E | 0 | 0
570 | Story2 | C8 | 50 MPa RC Column (45 cm x 45 cm) | Column | 50MPa | Concrete Rectangular | 450 | 450 | 2025 | 3225 | 0.65 | 1597.71 | G300E | 6530625 | 51.24 | G300E | 0 | 0
571 | Story2 | C9 | 50 MPa RC Column (45 cm x 45 cm) | Column | 50MPa | Concrete Rectangular | 450 | 450 | 2025 | 3225 | 0.65 | 1597.71 | G300E | 6530625 | 51.24 | G300E | 0 | 0
572 | Story3 | C1 | 50 MPa RC Column (42.5 cm x 42.5 cm) | Column | 50MPa | Concrete Rectangular | 425 | 425 | 1806.3 | 3225 | 0.58 | 1425.11 | G300E | 5824350 | 45.7 | G300E | 0 | 0
573 | Story3 | C10 | 50 MPa RC Column (42.5 cm x 42.5 cm) | Column | 50MPa | Concrete Rectangular | 425 | 425 | 1806.3 | 3225 | 0.58 | 1425.11 | G300E | 24058500 | 188.77 | G300E | 0 | 0
574 | Story3 | C11 | 50 MPa RC Column (42.5 cm x 42.5 cm) | Column | 50MPa | Concrete Rectangular | 425 | 425 | 1806.3 | 3225 | 0.58 | 1425.11 | G300E | 27179225 | 213.26 | G300E | 0 | 0
575 | Story3 | C12 | 50 MPa RC Column (42.5 cm x 42.5 cm) | Column | 50MPa | Concrete Rectangular | 425 | 425 | 1806.3 | 3225 | 0.58 | 1425.11 | G300E | 28811075 | 226.06 | G300E | 0 | 0
576 | Story3 | C13 | 50 MPa RC Column (42.5 cm x 42.5 cm) | Column | 50MPa | Concrete Rectangular | 425 | 425 | 1806.3 | 3225 | 0.58 | 1425.11 | G300E | 28152100 | 220.89 | G300E | 0 | 0
577 | Story3 | C14 | 50 MPa RC Column (42.5 cm x 42.5 cm) | Column | 50MPa | Concrete Rectangular | 425 | 425 | 1806.3 | 3225 | 0.58 | 1425.11 | G300E | 27128700 | 212.86 | G300E | 0 | 0
578 | Story3 | C15 | 50 MPa RC Column (42.5 cm x 42.5 cm) | Column | 50MPa | Concrete Rectangular | 425 | 425 | 1806.3 | 3225 | 0.58 | 1425.11 | G300E | 24061725 | 188.8 | G300E | 0 | 0
579 | Story3 | C16 | 50 MPa RC Column (42.5 cm x 42.5 cm) | Column | 50MPa | Concrete Rectangular | 425 | 425 | 1806.3 | 3225 | 0.58 | 1425.11 | G300E | 5824350 | 45.7 | G300E | 0 | 0
580 | Story3 | C17 | 50 MPa RC Column (42.5 cm x 42.5 cm) | Column | 50MPa | Concrete Rectangular | 425 | 425 | 1806.3 | 3225 | 0.58 | 1425.11 | G300E | 5824350 | 45.7 | G300E | 0 | 0
581 | Story3 | C18 | 50 MPa RC Column (42.5 cm x 42.5 cm) | Column | 50MPa | Concrete Rectangular | 425 | 425 | 1806.3 | 3225 | 0.58 | 1425.11 | G300E | 36045825 | 282.83 | G300E | 0 | 0
582 | Story3 | C19 | 50 MPa RC Column (42.5 cm x 42.5 cm) | Column | 50MPa | Concrete Rectangular | 425 | 425 | 1806.3 | 3225 | 0.58 | 1425.11 | G300E | 37304650 | 292.71 | G300E | 0 | 0
583 | Story3 | C2 | 50 MPa RC Column (42.5 cm x 42.5 cm) | Column | 50MPa | Concrete Rectangular | 425 | 425 | 1806.3 | 3225 | 0.58 | 1425.11 | G300E | 5824350 | 45.7 | G300E | 0 | 0
584 | Story3 | C20 | 50 MPa RC Column (42.5 cm x 42.5 cm) | Column | 50MPa | Concrete Rectangular | 425 | 425 | 1806.3 | 3225 | 0.58 | 1425.11 | G300E | 13877175 | 108.89 | G300E | 0 | 0
585 | Story3 | C21 | 50 MPa RC Column (42.5 cm x 42.5 cm) | Column | 50MPa | Concrete Rectangular | 425 | 425 | 1806.3 | 3225 | 0.58 | 1425.11 | G300E | 13639600 | 107.02 | G300E | 0 | 0
586 | Story3 | C22 | 50 MPa RC Column (42.5 cm x 42.5 cm) | Column | 50MPa | Concrete Rectangular | 425 | 425 | 1806.3 | 3225 | 0.58 | 1425.11 | G300E | 37322925 | 292.85 | G300E | 0 | 0
587 | Story3 | C23 | 50 MPa RC Column (42.5 cm x 42.5 cm) | Column | 50MPa | Concrete Rectangular | 425 | 425 | 1806.3 | 3225 | 0.58 | 1425.11 | G300E | 36061950 | 282.96 | G300E | 0 | 0
588 | Story3 | C24 | 50 MPa RC Column (42.5 cm x 42.5 cm) | Column | 50MPa | Concrete Rectangular | 425 | 425 | 1806.3 | 3225 | 0.58 | 1425.11 | G300E | 5824350 | 45.7 | G300E | 0 | 0
589 | Story3 | C25 | 50 MPa RC Column (42.5 cm x 42.5 cm) | Column | 50MPa | Concrete Rectangular | 425 | 425 | 1806.3 | 3225 | 0.58 | 1425.11 | G300E | 5824350 | 45.7 | G300E | 0 | 0
590 | Story3 | C26 | 50 MPa RC Column (42.5 cm x 42.5 cm) | Column | 50MPa | Concrete Rectangular | 425 | 425 | 1806.3 | 3225 | 0.58 | 1425.11 | G300E | 38361375 | 301 | G300E | 0 | 0
591 | Story3 | C27 | 50 MPa RC Column (42.5 cm x 42.5 cm) | Column | 50MPa | Concrete Rectangular | 425 | 425 | 1806.3 | 3225 | 0.58 | 1425.11 | G300E | 30146225 | 236.54 | G300E | 0 | 0
592 | Story3 | C3 | 50 MPa RC Column (42.5 cm x 42.5 cm) | Column | 50MPa | Concrete Rectangular | 425 | 425 | 1806.3 | 3225 | 0.58 | 1425.11 | G300E | 5824350 | 45.7 | G300E | 0 | 0
593 | Story3 | C30 | 50 MPa RC Column (42.5 cm x 42.5 cm) | Column | 50MPa | Concrete Rectangular | 425 | 425 | 1806.3 | 3225 | 0.58 | 1425.11 | G300E | 30146225 | 236.54 | G300E | 0 | 0
594 | Story3 | C31 | 50 MPa RC Column (42.5 cm x 42.5 cm) | Column | 50MPa | Concrete Rectangular | 425 | 425 | 1806.3 | 3225 | 0.58 | 1425.11 | G300E | 38617225 | 303.01 | G300E | 0 | 0
595 | Story3 | C32 | 50 MPa RC Column (42.5 cm x 42.5 cm) | Column | 50MPa | Concrete Rectangular | 425 | 425 | 1806.3 | 3225 | 0.58 | 1425.11 | G300E | 5824350 | 45.7 | G300E | 0 | 0
596 | Story3 | C33 | 50 MPa RC Column (42.5 cm x 42.5 cm) | Column | 50MPa | Concrete Rectangular | 425 | 425 | 1806.3 | 3225 | 0.58 | 1425.11 | G300E | 5824350 | 45.7 | G300E | 0 | 0
597 | Story3 | C34 | 50 MPa RC Column (42.5 cm x 42.5 cm) | Column | 50MPa | Concrete Rectangular | 425 | 425 | 1806.3 | 3225 | 0.58 | 1425.11 | G300E | 38447375 | 301.67 | G300E | 0 | 0
598 | Story3 | C35 | 50 MPa RC Column (42.5 cm x 42.5 cm) | Column | 50MPa | Concrete Rectangular | 425 | 425 | 1806.3 | 3225 | 0.58 | 1425.11 | G300E | 30150525 | 236.57 | G300E | 0 | 0
599 | Story3 | C38 | 50 MPa RC Column (42.5 cm x 42.5 cm) | Column | 50MPa | Concrete Rectangular | 425 | 425 | 1806.3 | 3225 | 0.58 | 1425.11 | G300E | 30154825 | 236.61 | G300E | 0 | 0
600 | Story3 | C39 | 50 MPa RC Column (42.5 cm x 42.5 cm) | Column | 50MPa | Concrete Rectangular | 425 | 425 | 1806.3 | 3225 | 0.58 | 1425.11 | G300E | 38581750 | 302.73 | G300E | 0 | 0
601 | Story3 | C4 | 50 MPa RC Column (42.5 cm x 42.5 cm) | Column | 50MPa | Concrete Rectangular | 425 | 425 | 1806.3 | 3225 | 0.58 | 1425.11 | G300E | 5824350 | 45.7 | G300E | 0 | 0
602 | Story3 | C40 | 50 MPa RC Column (42.5 cm x 42.5 cm) | Column | 50MPa | Concrete Rectangular | 425 | 425 | 1806.3 | 3225 | 0.58 | 1425.11 | G300E | 5824350 | 45.7 | G300E | 0 | 0
603 | Story3 | C41 | 50 MPa RC Column (42.5 cm x 42.5 cm) | Column | 50MPa | Concrete Rectangular | 425 | 425 | 1806.3 | 3225 | 0.58 | 1425.11 | G300E | 5824350 | 45.7 | G300E | 0 | 0
604 | Story3 | C42 | 50 MPa RC Column (42.5 cm x 42.5 cm) | Column | 50MPa | Concrete Rectangular | 425 | 425 | 1806.3 | 3225 | 0.58 | 1425.11 | G300E | 36061950 | 282.96 | G300E | 0 | 0
605 | Story3 | C43 | 50 MPa RC Column (42.5 cm x 42.5 cm) | Column | 50MPa | Concrete Rectangular | 425 | 425 | 1806.3 | 3225 | 0.58 | 1425.11 | G300E | 37334750 | 292.94 | G300E | 0 | 0
606 | Story3 | C44 | 50 MPa RC Column (42.5 cm x 42.5 cm) | Column | 50MPa | Concrete Rectangular | 425 | 425 | 1806.3 | 3225 | 0.58 | 1425.11 | G300E | 13735275 | 107.77 | G300E | 0 | 0
607 | Story3 | C45 | 50 MPa RC Column (42.5 cm x 42.5 cm) | Column | 50MPa | Concrete Rectangular | 425 | 425 | 1806.3 | 3225 | 0.58 | 1425.11 | G300E | 13729900 | 107.73 | G300E | 0 | 0
608 | Story3 | C46 | 50 MPa RC Column (42.5 cm x 42.5 cm) | Column | 50MPa | Concrete Rectangular | 425 | 425 | 1806.3 | 3225 | 0.58 | 1425.11 | G300E | 37334750 | 292.94 | G300E | 0 | 0
609 | Story3 | C47 | 50 MPa RC Column (42.5 cm x 42.5 cm) | Column | 50MPa | Concrete Rectangular | 425 | 425 | 1806.3 | 3225 | 0.58 | 1425.11 | G300E | 36061950 | 282.96 | G300E | 0 | 0
610 | Story3 | C48 | 50 MPa RC Column (42.5 cm x 42.5 cm) | Column | 50MPa | Concrete Rectangular | 425 | 425 | 1806.3 | 3225 | 0.58 | 1425.11 | G300E | 5824350 | 45.7 | G300E | 0 | 0
611 | Story3 | C49 | 50 MPa RC Column (42.5 cm x 42.5 cm) | Column | 50MPa | Concrete Rectangular | 425 | 425 | 1806.3 | 3225 | 0.58 | 1425.11 | G300E | 5824350 | 45.7 | G300E | 0 | 0
612 | Story3 | C5 | 50 MPa RC Column (42.5 cm x 42.5 cm) | Column | 50MPa | Concrete Rectangular | 425 | 425 | 1806.3 | 3225 | 0.58 | 1425.11 | G300E | 5824350 | 45.7 | G300E | 0 | 0
613 | Story3 | C50 | 50 MPa RC Column (42.5 cm x 42.5 cm) | Column | 50MPa | Concrete Rectangular | 425 | 425 | 1806.3 | 3225 | 0.58 | 1425.11 | G300E | 24059575 | 188.78 | G300E | 0 | 0
614 | Story3 | C51 | 50 MPa RC Column (42.5 cm x 42.5 cm) | Column | 50MPa | Concrete Rectangular | 425 | 425 | 1806.3 | 3225 | 0.58 | 1425.11 | G300E | 27131925 | 212.89 | G300E | 0 | 0
615 | Story3 | C52 | 50 MPa RC Column (42.5 cm x 42.5 cm) | Column | 50MPa | Concrete Rectangular | 425 | 425 | 1806.3 | 3225 | 0.58 | 1425.11 | G300E | 28097275 | 220.46 | G300E | 0 | 0
616 | Story3 | C53 | 50 MPa RC Column (42.5 cm x 42.5 cm) | Column | 50MPa | Concrete Rectangular | 425 | 425 | 1806.3 | 3225 | 0.58 | 1425.11 | G300E | 28100500 | 220.49 | G300E | 0 | 0
617 | Story3 | C54 | 50 MPa RC Column (42.5 cm x 42.5 cm) | Column | 50MPa | Concrete Rectangular | 425 | 425 | 1806.3 | 3225 | 0.58 | 1425.11 | G300E | 27131925 | 212.89 | G300E | 0 | 0
618 | Story3 | C55 | 50 MPa RC Column (42.5 cm x 42.5 cm) | Column | 50MPa | Concrete Rectangular | 425 | 425 | 1806.3 | 3225 | 0.58 | 1425.11 | G300E | 24060650 | 188.79 | G300E | 0 | 0
619 | Story3 | C56 | 50 MPa RC Column (42.5 cm x 42.5 cm) | Column | 50MPa | Concrete Rectangular | 425 | 425 | 1806.3 | 3225 | 0.58 | 1425.11 | G300E | 5824350 | 45.7 | G300E | 0 | 0
620 | Story3 | C57 | 50 MPa RC Column (42.5 cm x 42.5 cm) | Column | 50MPa | Concrete Rectangular | 425 | 425 | 1806.3 | 3225 | 0.58 | 1425.11 | G300E | 5824350 | 45.7 | G300E | 0 | 0
621 | Story3 | C58 | 50 MPa RC Column (42.5 cm x 42.5 cm) | Column | 50MPa | Concrete Rectangular | 425 | 425 | 1806.3 | 3225 | 0.58 | 1425.11 | G300E | 5824350 | 45.7 | G300E | 0 | 0
622 | Story3 | C59 | 50 MPa RC Column (42.5 cm x 42.5 cm) | Column | 50MPa | Concrete Rectangular | 425 | 425 | 1806.3 | 3225 | 0.58 | 1425.11 | G300E | 5824350 | 45.7 | G300E | 0 | 0
623 | Story3 | C6 | 50 MPa RC Column (42.5 cm x 42.5 cm) | Column | 50MPa | Concrete Rectangular | 425 | 425 | 1806.3 | 3225 | 0.58 | 1425.11 | G300E | 5824350 | 45.7 | G300E | 0 | 0
624 | Story3 | C60 | 50 MPa RC Column (42.5 cm x 42.5 cm) | Column | 50MPa | Concrete Rectangular | 425 | 425 | 1806.3 | 3225 | 0.58 | 1425.11 | G300E | 5824350 | 45.7 | G300E | 0 | 0
625 | Story3 | C61 | 50 MPa RC Column (42.5 cm x 42.5 cm) | Column | 50MPa | Concrete Rectangular | 425 | 425 | 1806.3 | 3225 | 0.58 | 1425.11 | G300E | 5824350 | 45.7 | G300E | 0 | 0
626 | Story3 | C62 | 50 MPa RC Column (42.5 cm x 42.5 cm) | Column | 50MPa | Concrete Rectangular | 425 | 425 | 1806.3 | 3225 | 0.58 | 1425.11 | G300E | 5824350 | 45.7 | G300E | 0 | 0
627 | Story3 | C63 | 50 MPa RC Column (42.5 cm x 42.5 cm) | Column | 50MPa | Concrete Rectangular | 425 | 425 | 1806.3 | 3225 | 0.58 | 1425.11 | G300E | 5824350 | 45.7 | G300E | 0 | 0
628 | Story3 | C64 | 50 MPa RC Column (42.5 cm x 42.5 cm) | Column | 50MPa | Concrete Rectangular | 425 | 425 | 1806.3 | 3225 | 0.58 | 1425.11 | G300E | 5824350 | 45.7 | G300E | 0 | 0
629 | Story3 | C7 | 50 MPa RC Column (42.5 cm x 42.5 cm) | Column | 50MPa | Concrete Rectangular | 425 | 425 | 1806.3 | 3225 | 0.58 | 1425.11 | G300E | 5824350 | 45.7 | G300E | 0 | 0
630 | Story3 | C8 | 50 MPa RC Column (42.5 cm x 42.5 cm) | Column | 50MPa | Concrete Rectangular | 425 | 425 | 1806.3 | 3225 | 0.58 | 1425.11 | G300E | 5824350 | 45.7 | G300E | 0 | 0
631 | Story3 | C9 | 50 MPa RC Column (42.5 cm x 42.5 cm) | Column | 50MPa | Concrete Rectangular | 425 | 425 | 1806.3 | 3225 | 0.58 | 1425.11 | G300E | 5824350 | 45.7 | G300E | 0 | 0
632 | Story4 | C1 | 50 MPa RC Column (42.5 cm x 42.5 cm) | Column | 50MPa | Concrete Rectangular | 425 | 425 | 1806.3 | 3225 | 0.58 | 1425.11 | G300E | 5824350 | 45.7 | G300E | 0 | 0
633 | Story4 | C10 | 50 MPa RC Column (42.5 cm x 42.5 cm) | Column | 50MPa | Concrete Rectangular | 425 | 425 | 1806.3 | 3225 | 0.58 | 1425.11 | G300E | 14411450 | 113.08 | G300E | 0 | 0
634 | Story4 | C11 | 50 MPa RC Column (42.5 cm x 42.5 cm) | Column | 50MPa | Concrete Rectangular | 425 | 425 | 1806.3 | 3225 | 0.58 | 1425.11 | G300E | 17827800 | 139.88 | G300E | 0 | 0
635 | Story4 | C12 | 50 MPa RC Column (42.5 cm x 42.5 cm) | Column | 50MPa | Concrete Rectangular | 425 | 425 | 1806.3 | 3225 | 0.58 | 1425.11 | G300E | 18239525 | 143.11 | G300E | 0 | 0
636 | Story4 | C13 | 50 MPa RC Column (42.5 cm x 42.5 cm) | Column | 50MPa | Concrete Rectangular | 425 | 425 | 1806.3 | 3225 | 0.58 | 1425.11 | G300E | 17598825 | 138.09 | G300E | 0 | 0
637 | Story4 | C14 | 50 MPa RC Column (42.5 cm x 42.5 cm) | Column | 50MPa | Concrete Rectangular | 425 | 425 | 1806.3 | 3225 | 0.58 | 1425.11 | G300E | 18894200 | 148.25 | G300E | 0 | 0
638 | Story4 | C15 | 50 MPa RC Column (42.5 cm x 42.5 cm) | Column | 50MPa | Concrete Rectangular | 425 | 425 | 1806.3 | 3225 | 0.58 | 1425.11 | G300E | 14442625 | 113.32 | G300E | 0 | 0
639 | Story4 | C16 | 50 MPa RC Column (42.5 cm x 42.5 cm) | Column | 50MPa | Concrete Rectangular | 425 | 425 | 1806.3 | 3225 | 0.58 | 1425.11 | G300E | 5824350 | 45.7 | G300E | 0 | 0
640 | Story4 | C17 | 50 MPa RC Column (42.5 cm x 42.5 cm) | Column | 50MPa | Concrete Rectangular | 425 | 425 | 1806.3 | 3225 | 0.58 | 1425.11 | G300E | 5824350 | 45.7 | G300E | 0 | 0
641 | Story4 | C18 | 50 MPa RC Column (42.5 cm x 42.5 cm) | Column | 50MPa | Concrete Rectangular | 425 | 425 | 1806.3 | 3225 | 0.58 | 1425.11 | G300E | 26325675 | 206.56 | G300E | 0 | 0
642 | Story4 | C19 | 50 MPa RC Column (42.5 cm x 42.5 cm) | Column | 50MPa | Concrete Rectangular | 425 | 425 | 1806.3 | 3225 | 0.58 | 1425.11 | G300E | 27560850 | 216.25 | G300E | 0 | 0
643 | Story4 | C2 | 50 MPa RC Column (42.5 cm x 42.5 cm) | Column | 50MPa | Concrete Rectangular | 425 | 425 | 1806.3 | 3225 | 0.58 | 1425.11 | G300E | 5824350 | 45.7 | G300E | 0 | 0
644 | Story4 | C20 | 50 MPa RC Column (42.5 cm x 42.5 cm) | Column | 50MPa | Concrete Rectangular | 425 | 425 | 1806.3 | 3225 | 0.58 | 1425.11 | G300E | 5824350 | 45.7 | G300E | 0 | 0
645 | Story4 | C21 | 50 MPa RC Column (42.5 cm x 42.5 cm) | Column | 50MPa | Concrete Rectangular | 425 | 425 | 1806.3 | 3225 | 0.58 | 1425.11 | G300E | 5824350 | 45.7 | G300E | 0 | 0
646 | Story4 | C22 | 50 MPa RC Column (42.5 cm x 42.5 cm) | Column | 50MPa | Concrete Rectangular | 425 | 425 | 1806.3 | 3225 | 0.58 | 1425.11 | G300E | 27567300 | 216.3 | G300E | 0 | 0
647 | Story4 | C23 | 50 MPa RC Column (42.5 cm x 42.5 cm) | Column | 50MPa | Concrete Rectangular | 425 | 425 | 1806.3 | 3225 | 0.58 | 1425.11 | G300E | 26338575 | 206.66 | G300E | 0 | 0
648 | Story4 | C24 | 50 MPa RC Column (42.5 cm x 42.5 cm) | Column | 50MPa | Concrete Rectangular | 425 | 425 | 1806.3 | 3225 | 0.58 | 1425.11 | G300E | 5824350 | 45.7 | G300E | 0 | 0
649 | Story4 | C25 | 50 MPa RC Column (42.5 cm x 42.5 cm) | Column | 50MPa | Concrete Rectangular | 425 | 425 | 1806.3 | 3225 | 0.58 | 1425.11 | G300E | 5824350 | 45.7 | G300E | 0 | 0
650 | Story4 | C26 | 50 MPa RC Column (42.5 cm x 42.5 cm) | Column | 50MPa | Concrete Rectangular | 425 | 425 | 1806.3 | 3225 | 0.58 | 1425.11 | G300E | 26628825 | 208.94 | G300E | 0 | 0
651 | Story4 | C27 | 50 MPa RC Column (42.5 cm x 42.5 cm) | Column | 50MPa | Concrete Rectangular | 425 | 425 | 1806.3 | 3225 | 0.58 | 1425.11 | G300E | 20603450 | 161.66 | G300E | 0 | 0
652 | Story4 | C3 | 50 MPa RC Column (42.5 cm x 42.5 cm) | Column | 50MPa | Concrete Rectangular | 425 | 425 | 1806.3 | 3225 | 0.58 | 1425.11 | G300E | 5824350 | 45.7 | G300E | 0 | 0
653 | Story4 | C30 | 50 MPa RC Column (42.5 cm x 42.5 cm) | Column | 50MPa | Concrete Rectangular | 425 | 425 | 1806.3 | 3225 | 0.58 | 1425.11 | G300E | 20603450 | 161.66 | G300E | 0 | 0
654 | Story4 | C31 | 50 MPa RC Column (42.5 cm x 42.5 cm) | Column | 50MPa | Concrete Rectangular | 425 | 425 | 1806.3 | 3225 | 0.58 | 1425.11 | G300E | 26635275 | 208.99 | G300E | 0 | 0
655 | Story4 | C32 | 50 MPa RC Column (42.5 cm x 42.5 cm) | Column | 50MPa | Concrete Rectangular | 425 | 425 | 1806.3 | 3225 | 0.58 | 1425.11 | G300E | 5824350 | 45.7 | G300E | 0 | 0
656 | Story4 | C33 | 50 MPa RC Column (42.5 cm x 42.5 cm) | Column | 50MPa | Concrete Rectangular | 425 | 425 | 1806.3 | 3225 | 0.58 | 1425.11 | G300E | 5824350 | 45.7 | G300E | 0 | 0
657 | Story4 | C34 | 50 MPa RC Column (42.5 cm x 42.5 cm) | Column | 50MPa | Concrete Rectangular | 425 | 425 | 1806.3 | 3225 | 0.58 | 1425.11 | G300E | 26632050 | 208.96 | G300E | 0 | 0
658 | Story4 | C35 | 50 MPa RC Column (42.5 cm x 42.5 cm) | Column | 50MPa | Concrete Rectangular | 425 | 425 | 1806.3 | 3225 | 0.58 | 1425.11 | G300E | 20607750 | 161.7 | G300E | 0 | 0
659 | Story4 | C38 | 50 MPa RC Column (42.5 cm x 42.5 cm) | Column | 50MPa | Concrete Rectangular | 425 | 425 | 1806.3 | 3225 | 0.58 | 1425.11 | G300E | 20612050 | 161.73 | G300E | 0 | 0
660 | Story4 | C39 | 50 MPa RC Column (42.5 cm x 42.5 cm) | Column | 50MPa | Concrete Rectangular | 425 | 425 | 1806.3 | 3225 | 0.58 | 1425.11 | G300E | 26633125 | 208.97 | G300E | 0 | 0
661 | Story4 | C4 | 50 MPa RC Column (42.5 cm x 42.5 cm) | Column | 50MPa | Concrete Rectangular | 425 | 425 | 1806.3 | 3225 | 0.58 | 1425.11 | G300E | 5824350 | 45.7 | G300E | 0 | 0
662 | Story4 | C40 | 50 MPa RC Column (42.5 cm x 42.5 cm) | Column | 50MPa | Concrete Rectangular | 425 | 425 | 1806.3 | 3225 | 0.58 | 1425.11 | G300E | 5824350 | 45.7 | G300E | 0 | 0
663 | Story4 | C41 | 50 MPa RC Column (42.5 cm x 42.5 cm) | Column | 50MPa | Concrete Rectangular | 425 | 425 | 1806.3 | 3225 | 0.58 | 1425.11 | G300E | 5824350 | 45.7 | G300E | 0 | 0
664 | Story4 | C42 | 50 MPa RC Column (42.5 cm x 42.5 cm) | Column | 50MPa | Concrete Rectangular | 425 | 425 | 1806.3 | 3225 | 0.58 | 1425.11 | G300E | 26337500 | 206.65 | G300E | 0 | 0
665 | Story4 | C43 | 50 MPa RC Column (42.5 cm x 42.5 cm) | Column | 50MPa | Concrete Rectangular | 425 | 425 | 1806.3 | 3225 | 0.58 | 1425.11 | G300E | 27579125 | 216.4 | G300E | 0 | 0
666 | Story4 | C44 | 50 MPa RC Column (42.5 cm x 42.5 cm) | Column | 50MPa | Concrete Rectangular | 425 | 425 | 1806.3 | 3225 | 0.58 | 1425.11 | G300E | 5824350 | 45.7 | G300E | 0 | 0
667 | Story4 | C45 | 50 MPa RC Column (42.5 cm x 42.5 cm) | Column | 50MPa | Concrete Rectangular | 425 | 425 | 1806.3 | 3225 | 0.58 | 1425.11 | G300E | 5824350 | 45.7 | G300E | 0 | 0
668 | Story4 | C46 | 50 MPa RC Column (42.5 cm x 42.5 cm) | Column | 50MPa | Concrete Rectangular | 425 | 425 | 1806.3 | 3225 | 0.58 | 1425.11 | G300E | 27579125 | 216.4 | G300E | 0 | 0
669 | Story4 | C47 | 50 MPa RC Column (42.5 cm x 42.5 cm) | Column | 50MPa | Concrete Rectangular | 425 | 425 | 1806.3 | 3225 | 0.58 | 1425.11 | G300E | 26337500 | 206.65 | G300E | 0 | 0
670 | Story4 | C48 | 50 MPa RC Column (42.5 cm x 42.5 cm) | Column | 50MPa | Concrete Rectangular | 425 | 425 | 1806.3 | 3225 | 0.58 | 1425.11 | G300E | 5824350 | 45.7 | G300E | 0 | 0
671 | Story4 | C49 | 50 MPa RC Column (42.5 cm x 42.5 cm) | Column | 50MPa | Concrete Rectangular | 425 | 425 | 1806.3 | 3225 | 0.58 | 1425.11 | G300E | 5824350 | 45.7 | G300E | 0 | 0
672 | Story4 | C5 | 50 MPa RC Column (42.5 cm x 42.5 cm) | Column | 50MPa | Concrete Rectangular | 425 | 425 | 1806.3 | 3225 | 0.58 | 1425.11 | G300E | 5824350 | 45.7 | G300E | 0 | 0
673 | Story4 | C50 | 50 MPa RC Column (42.5 cm x 42.5 cm) | Column | 50MPa | Concrete Rectangular | 425 | 425 | 1806.3 | 3225 | 0.58 | 1425.11 | G300E | 14442625 | 113.32 | G300E | 0 | 0
674 | Story4 | C51 | 50 MPa RC Column (42.5 cm x 42.5 cm) | Column | 50MPa | Concrete Rectangular | 425 | 425 | 1806.3 | 3225 | 0.58 | 1425.11 | G300E | 18909250 | 148.37 | G300E | 0 | 0
675 | Story4 | C52 | 50 MPa RC Column (42.5 cm x 42.5 cm) | Column | 50MPa | Concrete Rectangular | 425 | 425 | 1806.3 | 3225 | 0.58 | 1425.11 | G300E | 17554750 | 137.74 | G300E | 0 | 0
676 | Story4 | C53 | 50 MPa RC Column (42.5 cm x 42.5 cm) | Column | 50MPa | Concrete Rectangular | 425 | 425 | 1806.3 | 3225 | 0.58 | 1425.11 | G300E | 17559050 | 137.77 | G300E | 0 | 0
677 | Story4 | C54 | 50 MPa RC Column (42.5 cm x 42.5 cm) | Column | 50MPa | Concrete Rectangular | 425 | 425 | 1806.3 | 3225 | 0.58 | 1425.11 | G300E | 18912475 | 148.39 | G300E | 0 | 0
678 | Story4 | C55 | 50 MPa RC Column (42.5 cm x 42.5 cm) | Column | 50MPa | Concrete Rectangular | 425 | 425 | 1806.3 | 3225 | 0.58 | 1425.11 | G300E | 14442625 | 113.32 | G300E | 0 | 0
679 | Story4 | C56 | 50 MPa RC Column (42.5 cm x 42.5 cm) | Column | 50MPa | Concrete Rectangular | 425 | 425 | 1806.3 | 3225 | 0.58 | 1425.11 | G300E | 5824350 | 45.7 | G300E | 0 | 0
680 | Story4 | C57 | 50 MPa RC Column (42.5 cm x 42.5 cm) | Column | 50MPa | Concrete Rectangular | 425 | 425 | 1806.3 | 3225 | 0.58 | 1425.11 | G300E | 5824350 | 45.7 | G300E | 0 | 0
681 | Story4 | C58 | 50 MPa RC Column (42.5 cm x 42.5 cm) | Column | 50MPa | Concrete Rectangular | 425 | 425 | 1806.3 | 3225 | 0.58 | 1425.11 | G300E | 5824350 | 45.7 | G300E | 0 | 0
682 | Story4 | C59 | 50 MPa RC Column (42.5 cm x 42.5 cm) | Column | 50MPa | Concrete Rectangular | 425 | 425 | 1806.3 | 3225 | 0.58 | 1425.11 | G300E | 5824350 | 45.7 | G300E | 0 | 0
683 | Story4 | C6 | 50 MPa RC Column (42.5 cm x 42.5 cm) | Column | 50MPa | Concrete Rectangular | 425 | 425 | 1806.3 | 3225 | 0.58 | 1425.11 | G300E | 5824350 | 45.7 | G300E | 0 | 0
684 | Story4 | C60 | 50 MPa RC Column (42.5 cm x 42.5 cm) | Column | 50MPa | Concrete Rectangular | 425 | 425 | 1806.3 | 3225 | 0.58 | 1425.11 | G300E | 5824350 | 45.7 | G300E | 0 | 0
685 | Story4 | C61 | 50 MPa RC Column (42.5 cm x 42.5 cm) | Column | 50MPa | Concrete Rectangular | 425 | 425 | 1806.3 | 3225 | 0.58 | 1425.11 | G300E | 5824350 | 45.7 | G300E | 0 | 0
686 | Story4 | C62 | 50 MPa RC Column (42.5 cm x 42.5 cm) | Column | 50MPa | Concrete Rectangular | 425 | 425 | 1806.3 | 3225 | 0.58 | 1425.11 | G300E | 5824350 | 45.7 | G300E | 0 | 0
687 | Story4 | C63 | 50 MPa RC Column (42.5 cm x 42.5 cm) | Column | 50MPa | Concrete Rectangular | 425 | 425 | 1806.3 | 3225 | 0.58 | 1425.11 | G300E | 5824350 | 45.7 | G300E | 0 | 0
688 | Story4 | C64 | 50 MPa RC Column (42.5 cm x 42.5 cm) | Column | 50MPa | Concrete Rectangular | 425 | 425 | 1806.3 | 3225 | 0.58 | 1425.11 | G300E | 5824350 | 45.7 | G300E | 0 | 0
689 | Story4 | C7 | 50 MPa RC Column (42.5 cm x 42.5 cm) | Column | 50MPa | Concrete Rectangular | 425 | 425 | 1806.3 | 3225 | 0.58 | 1425.11 | G300E | 5824350 | 45.7 | G300E | 0 | 0
690 | Story4 | C8 | 50 MPa RC Column (42.5 cm x 42.5 cm) | Column | 50MPa | Concrete Rectangular | 425 | 425 | 1806.3 | 3225 | 0.58 | 1425.11 | G300E | 5824350 | 45.7 | G300E | 0 | 0
691 | Story4 | C9 | 50 MPa RC Column (42.5 cm x 42.5 cm) | Column | 50MPa | Concrete Rectangular | 425 | 425 | 1806.3 | 3225 | 0.58 | 1425.11 | G300E | 5824350 | 45.7 | G300E | 0 | 0
692 | Story5 | C1 | 50 MPa RC Column (40 cm x 40 cm) | Column | 50MPa | Concrete Rectangular | 400 | 400 | 1600 | 3225 | 0.52 | 1262.39 | G300E | 5160000 | 40.49 | G300E | 0 | 0
693 | Story5 | C10 | 50 MPa RC Column (40 cm x 40 cm) | Column | 50MPa | Concrete Rectangular | 400 | 400 | 1600 | 3225 | 0.52 | 1262.39 | G300E | 16271200 | 127.67 | G300E | 0 | 0
694 | Story5 | C11 | 50 MPa RC Column (40 cm x 40 cm) | Column | 50MPa | Concrete Rectangular | 400 | 400 | 1600 | 3225 | 0.52 | 1262.39 | G300E | 19955225 | 156.58 | G300E | 0 | 0
695 | Story5 | C12 | 50 MPa RC Column (40 cm x 40 cm) | Column | 50MPa | Concrete Rectangular | 400 | 400 | 1600 | 3225 | 0.52 | 1262.39 | G300E | 18162125 | 142.51 | G300E | 0 | 0
696 | Story5 | C13 | 50 MPa RC Column (40 cm x 40 cm) | Column | 50MPa | Concrete Rectangular | 400 | 400 | 1600 | 3225 | 0.52 | 1262.39 | G300E | 18149225 | 142.41 | G300E | 0 | 0
697 | Story5 | C14 | 50 MPa RC Column (40 cm x 40 cm) | Column | 50MPa | Concrete Rectangular | 400 | 400 | 1600 | 3225 | 0.52 | 1262.39 | G300E | 19964900 | 156.65 | G300E | 0 | 0
698 | Story5 | C15 | 50 MPa RC Column (40 cm x 40 cm) | Column | 50MPa | Concrete Rectangular | 400 | 400 | 1600 | 3225 | 0.52 | 1262.39 | G300E | 16290550 | 127.82 | G300E | 0 | 0
699 | Story5 | C16 | 50 MPa RC Column (40 cm x 40 cm) | Column | 50MPa | Concrete Rectangular | 400 | 400 | 1600 | 3225 | 0.52 | 1262.39 | G300E | 5160000 | 40.49 | G300E | 0 | 0
700 | Story5 | C17 | 50 MPa RC Column (40 cm x 40 cm) | Column | 50MPa | Concrete Rectangular | 400 | 400 | 1600 | 3225 | 0.52 | 1262.39 | G300E | 5160000 | 40.49 | G300E | 0 | 0
701 | Story5 | C18 | 50 MPa RC Column (40 cm x 40 cm) | Column | 50MPa | Concrete Rectangular | 400 | 400 | 1600 | 3225 | 0.52 | 1262.39 | G300E | 28061800 | 220.18 | G300E | 0 | 0
702 | Story5 | C19 | 50 MPa RC Column (40 cm x 40 cm) | Column | 50MPa | Concrete Rectangular | 400 | 400 | 1600 | 3225 | 0.52 | 1262.39 | G300E | 28980925 | 227.4 | G300E | 0 | 0
703 | Story5 | C2 | 50 MPa RC Column (40 cm x 40 cm) | Column | 50MPa | Concrete Rectangular | 400 | 400 | 1600 | 3225 | 0.52 | 1262.39 | G300E | 5160000 | 40.49 | G300E | 0 | 0
704 | Story5 | C20 | 50 MPa RC Column (40 cm x 40 cm) | Column | 50MPa | Concrete Rectangular | 400 | 400 | 1600 | 3225 | 0.52 | 1262.39 | G300E | 7141225 | 56.03 | G300E | 0 | 0
705 | Story5 | C21 | 50 MPa RC Column (40 cm x 40 cm) | Column | 50MPa | Concrete Rectangular | 400 | 400 | 1600 | 3225 | 0.52 | 1262.39 | G300E | 6960625 | 54.62 | G300E | 0 | 0
706 | Story5 | C22 | 50 MPa RC Column (40 cm x 40 cm) | Column | 50MPa | Concrete Rectangular | 400 | 400 | 1600 | 3225 | 0.52 | 1262.39 | G300E | 28985225 | 227.43 | G300E | 0 | 0
707 | Story5 | C23 | 50 MPa RC Column (40 cm x 40 cm) | Column | 50MPa | Concrete Rectangular | 400 | 400 | 1600 | 3225 | 0.52 | 1262.39 | G300E | 28072550 | 220.27 | G300E | 0 | 0
708 | Story5 | C24 | 50 MPa RC Column (40 cm x 40 cm) | Column | 50MPa | Concrete Rectangular | 400 | 400 | 1600 | 3225 | 0.52 | 1262.39 | G300E | 5160000 | 40.49 | G300E | 0 | 0
709 | Story5 | C25 | 50 MPa RC Column (40 cm x 40 cm) | Column | 50MPa | Concrete Rectangular | 400 | 400 | 1600 | 3225 | 0.52 | 1262.39 | G300E | 5160000 | 40.49 | G300E | 0 | 0
710 | Story5 | C26 | 50 MPa RC Column (40 cm x 40 cm) | Column | 50MPa | Concrete Rectangular | 400 | 400 | 1600 | 3225 | 0.52 | 1262.39 | G300E | 28170375 | 221.04 | G300E | 0 | 0
711 | Story5 | C27 | 50 MPa RC Column (40 cm x 40 cm) | Column | 50MPa | Concrete Rectangular | 400 | 400 | 1600 | 3225 | 0.52 | 1262.39 | G300E | 22163275 | 173.9 | G300E | 0 | 0
712 | Story5 | C3 | 50 MPa RC Column (40 cm x 40 cm) | Column | 50MPa | Concrete Rectangular | 400 | 400 | 1600 | 3225 | 0.52 | 1262.39 | G300E | 5160000 | 40.49 | G300E | 0 | 0
713 | Story5 | C30 | 50 MPa RC Column (40 cm x 40 cm) | Column | 50MPa | Concrete Rectangular | 400 | 400 | 1600 | 3225 | 0.52 | 1262.39 | G300E | 22164350 | 173.91 | G300E | 0 | 0
714 | Story5 | C31 | 50 MPa RC Column (40 cm x 40 cm) | Column | 50MPa | Concrete Rectangular | 400 | 400 | 1600 | 3225 | 0.52 | 1262.39 | G300E | 28175750 | 221.08 | G300E | 0 | 0
715 | Story5 | C32 | 50 MPa RC Column (40 cm x 40 cm) | Column | 50MPa | Concrete Rectangular | 400 | 400 | 1600 | 3225 | 0.52 | 1262.39 | G300E | 5160000 | 40.49 | G300E | 0 | 0
716 | Story5 | C33 | 50 MPa RC Column (40 cm x 40 cm) | Column | 50MPa | Concrete Rectangular | 400 | 400 | 1600 | 3225 | 0.52 | 1262.39 | G300E | 5160000 | 40.49 | G300E | 0 | 0
717 | Story5 | C34 | 50 MPa RC Column (40 cm x 40 cm) | Column | 50MPa | Concrete Rectangular | 400 | 400 | 1600 | 3225 | 0.52 | 1262.39 | G300E | 28174675 | 221.07 | G300E | 0 | 0
718 | Story5 | C35 | 50 MPa RC Column (40 cm x 40 cm) | Column | 50MPa | Concrete Rectangular | 400 | 400 | 1600 | 3225 | 0.52 | 1262.39 | G300E | 22168650 | 173.94 | G300E | 0 | 0
719 | Story5 | C38 | 50 MPa RC Column (40 cm x 40 cm) | Column | 50MPa | Concrete Rectangular | 400 | 400 | 1600 | 3225 | 0.52 | 1262.39 | G300E | 22171875 | 173.97 | G300E | 0 | 0
720 | Story5 | C39 | 50 MPa RC Column (40 cm x 40 cm) | Column | 50MPa | Concrete Rectangular | 400 | 400 | 1600 | 3225 | 0.52 | 1262.39 | G300E | 28174675 | 221.07 | G300E | 0 | 0
721 | Story5 | C4 | 50 MPa RC Column (40 cm x 40 cm) | Column | 50MPa | Concrete Rectangular | 400 | 400 | 1600 | 3225 | 0.52 | 1262.39 | G300E | 5160000 | 40.49 | G300E | 0 | 0
722 | Story5 | C40 | 50 MPa RC Column (40 cm x 40 cm) | Column | 50MPa | Concrete Rectangular | 400 | 400 | 1600 | 3225 | 0.52 | 1262.39 | G300E | 5160000 | 40.49 | G300E | 0 | 0
723 | Story5 | C41 | 50 MPa RC Column (40 cm x 40 cm) | Column | 50MPa | Concrete Rectangular | 400 | 400 | 1600 | 3225 | 0.52 | 1262.39 | G300E | 5160000 | 40.49 | G300E | 0 | 0
724 | Story5 | C42 | 50 MPa RC Column (40 cm x 40 cm) | Column | 50MPa | Concrete Rectangular | 400 | 400 | 1600 | 3225 | 0.52 | 1262.39 | G300E | 28072550 | 220.27 | G300E | 0 | 0
725 | Story5 | C43 | 50 MPa RC Column (40 cm x 40 cm) | Column | 50MPa | Concrete Rectangular | 400 | 400 | 1600 | 3225 | 0.52 | 1262.39 | G300E | 28994900 | 227.5 | G300E | 0 | 0
726 | Story5 | C44 | 50 MPa RC Column (40 cm x 40 cm) | Column | 50MPa | Concrete Rectangular | 400 | 400 | 1600 | 3225 | 0.52 | 1262.39 | G300E | 7036950 | 55.21 | G300E | 0 | 0
727 | Story5 | C45 | 50 MPa RC Column (40 cm x 40 cm) | Column | 50MPa | Concrete Rectangular | 400 | 400 | 1600 | 3225 | 0.52 | 1262.39 | G300E | 7030500 | 55.16 | G300E | 0 | 0
728 | Story5 | C46 | 50 MPa RC Column (40 cm x 40 cm) | Column | 50MPa | Concrete Rectangular | 400 | 400 | 1600 | 3225 | 0.52 | 1262.39 | G300E | 28994900 | 227.5 | G300E | 0 | 0
729 | Story5 | C47 | 50 MPa RC Column (40 cm x 40 cm) | Column | 50MPa | Concrete Rectangular | 400 | 400 | 1600 | 3225 | 0.52 | 1262.39 | G300E | 28072550 | 220.27 | G300E | 0 | 0
730 | Story5 | C48 | 50 MPa RC Column (40 cm x 40 cm) | Column | 50MPa | Concrete Rectangular | 400 | 400 | 1600 | 3225 | 0.52 | 1262.39 | G300E | 5160000 | 40.49 | G300E | 0 | 0
731 | Story5 | C49 | 50 MPa RC Column (40 cm x 40 cm) | Column | 50MPa | Concrete Rectangular | 400 | 400 | 1600 | 3225 | 0.52 | 1262.39 | G300E | 5160000 | 40.49 | G300E | 0 | 0
732 | Story5 | C5 | 50 MPa RC Column (40 cm x 40 cm) | Column | 50MPa | Concrete Rectangular | 400 | 400 | 1600 | 3225 | 0.52 | 1262.39 | G300E | 5160000 | 40.49 | G300E | 0 | 0
733 | Story5 | C50 | 50 MPa RC Column (40 cm x 40 cm) | Column | 50MPa | Concrete Rectangular | 400 | 400 | 1600 | 3225 | 0.52 | 1262.39 | G300E | 16290550 | 127.82 | G300E | 0 | 0
734 | Story5 | C51 | 50 MPa RC Column (40 cm x 40 cm) | Column | 50MPa | Concrete Rectangular | 400 | 400 | 1600 | 3225 | 0.52 | 1262.39 | G300E | 19968125 | 156.68 | G300E | 0 | 0
735 | Story5 | C52 | 50 MPa RC Column (40 cm x 40 cm) | Column | 50MPa | Concrete Rectangular | 400 | 400 | 1600 | 3225 | 0.52 | 1262.39 | G300E | 18191150 | 142.73 | G300E | 0 | 0
736 | Story5 | C53 | 50 MPa RC Column (40 cm x 40 cm) | Column | 50MPa | Concrete Rectangular | 400 | 400 | 1600 | 3225 | 0.52 | 1262.39 | G300E | 18191150 | 142.73 | G300E | 0 | 0
737 | Story5 | C54 | 50 MPa RC Column (40 cm x 40 cm) | Column | 50MPa | Concrete Rectangular | 400 | 400 | 1600 | 3225 | 0.52 | 1262.39 | G300E | 19968125 | 156.68 | G300E | 0 | 0
738 | Story5 | C55 | 50 MPa RC Column (40 cm x 40 cm) | Column | 50MPa | Concrete Rectangular | 400 | 400 | 1600 | 3225 | 0.52 | 1262.39 | G300E | 16289475 | 127.81 | G300E | 0 | 0
739 | Story5 | C56 | 50 MPa RC Column (40 cm x 40 cm) | Column | 50MPa | Concrete Rectangular | 400 | 400 | 1600 | 3225 | 0.52 | 1262.39 | G300E | 5160000 | 40.49 | G300E | 0 | 0
740 | Story5 | C57 | 50 MPa RC Column (40 cm x 40 cm) | Column | 50MPa | Concrete Rectangular | 400 | 400 | 1600 | 3225 | 0.52 | 1262.39 | G300E | 5160000 | 40.49 | G300E | 0 | 0
741 | Story5 | C58 | 50 MPa RC Column (40 cm x 40 cm) | Column | 50MPa | Concrete Rectangular | 400 | 400 | 1600 | 3225 | 0.52 | 1262.39 | G300E | 5160000 | 40.49 | G300E | 0 | 0
742 | Story5 | C59 | 50 MPa RC Column (40 cm x 40 cm) | Column | 50MPa | Concrete Rectangular | 400 | 400 | 1600 | 3225 | 0.52 | 1262.39 | G300E | 5160000 | 40.49 | G300E | 0 | 0
743 | Story5 | C6 | 50 MPa RC Column (40 cm x 40 cm) | Column | 50MPa | Concrete Rectangular | 400 | 400 | 1600 | 3225 | 0.52 | 1262.39 | G300E | 5160000 | 40.49 | G300E | 0 | 0
744 | Story5 | C60 | 50 MPa RC Column (40 cm x 40 cm) | Column | 50MPa | Concrete Rectangular | 400 | 400 | 1600 | 3225 | 0.52 | 1262.39 | G300E | 5160000 | 40.49 | G300E | 0 | 0
745 | Story5 | C61 | 50 MPa RC Column (40 cm x 40 cm) | Column | 50MPa | Concrete Rectangular | 400 | 400 | 1600 | 3225 | 0.52 | 1262.39 | G300E | 5160000 | 40.49 | G300E | 0 | 0
746 | Story5 | C62 | 50 MPa RC Column (40 cm x 40 cm) | Column | 50MPa | Concrete Rectangular | 400 | 400 | 1600 | 3225 | 0.52 | 1262.39 | G300E | 5160000 | 40.49 | G300E | 0 | 0
747 | Story5 | C63 | 50 MPa RC Column (40 cm x 40 cm) | Column | 50MPa | Concrete Rectangular | 400 | 400 | 1600 | 3225 | 0.52 | 1262.39 | G300E | 5160000 | 40.49 | G300E | 0 | 0
748 | Story5 | C64 | 50 MPa RC Column (40 cm x 40 cm) | Column | 50MPa | Concrete Rectangular | 400 | 400 | 1600 | 3225 | 0.52 | 1262.39 | G300E | 5160000 | 40.49 | G300E | 0 | 0
749 | Story5 | C7 | 50 MPa RC Column (40 cm x 40 cm) | Column | 50MPa | Concrete Rectangular | 400 | 400 | 1600 | 3225 | 0.52 | 1262.39 | G300E | 5160000 | 40.49 | G300E | 0 | 0
750 | Story5 | C8 | 50 MPa RC Column (40 cm x 40 cm) | Column | 50MPa | Concrete Rectangular | 400 | 400 | 1600 | 3225 | 0.52 | 1262.39 | G300E | 5160000 | 40.49 | G300E | 0 | 0
751 | Story5 | C9 | 50 MPa RC Column (40 cm x 40 cm) | Column | 50MPa | Concrete Rectangular | 400 | 400 | 1600 | 3225 | 0.52 | 1262.39 | G300E | 5160000 | 40.49 | G300E | 0 | 0
752 | Story6 | C1 | 50 MPa RC Column (40 cm x 40 cm) | Column | 50MPa | Concrete Rectangular | 400 | 400 | 1600 | 3225 | 0.52 | 1262.39 | G300E | 5160000 | 40.49 | G300E | 0 | 0
753 | Story6 | C10 | 50 MPa RC Column (40 cm x 40 cm) | Column | 50MPa | Concrete Rectangular | 400 | 400 | 1600 | 3225 | 0.52 | 1262.39 | G300E | 7628200 | 59.85 | G300E | 0 | 0
754 | Story6 | C11 | 50 MPa RC Column (40 cm x 40 cm) | Column | 50MPa | Concrete Rectangular | 400 | 400 | 1600 | 3225 | 0.52 | 1262.39 | G300E | 11898100 | 93.36 | G300E | 0 | 0
755 | Story6 | C12 | 50 MPa RC Column (40 cm x 40 cm) | Column | 50MPa | Concrete Rectangular | 400 | 400 | 1600 | 3225 | 0.52 | 1262.39 | G300E | 9096650 | 71.38 | G300E | 0 | 0
756 | Story6 | C13 | 50 MPa RC Column (40 cm x 40 cm) | Column | 50MPa | Concrete Rectangular | 400 | 400 | 1600 | 3225 | 0.52 | 1262.39 | G300E | 9094500 | 71.36 | G300E | 0 | 0
757 | Story6 | C14 | 50 MPa RC Column (40 cm x 40 cm) | Column | 50MPa | Concrete Rectangular | 400 | 400 | 1600 | 3225 | 0.52 | 1262.39 | G300E | 15760575 | 123.66 | G300E | 0 | 0
758 | Story6 | C15 | 50 MPa RC Column (40 cm x 40 cm) | Column | 50MPa | Concrete Rectangular | 400 | 400 | 1600 | 3225 | 0.52 | 1262.39 | G300E | 7643250 | 59.97 | G300E | 0 | 0
759 | Story6 | C16 | 50 MPa RC Column (40 cm x 40 cm) | Column | 50MPa | Concrete Rectangular | 400 | 400 | 1600 | 3225 | 0.52 | 1262.39 | G300E | 5160000 | 40.49 | G300E | 0 | 0
760 | Story6 | C17 | 50 MPa RC Column (40 cm x 40 cm) | Column | 50MPa | Concrete Rectangular | 400 | 400 | 1600 | 3225 | 0.52 | 1262.39 | G300E | 5160000 | 40.49 | G300E | 0 | 0
761 | Story6 | C18 | 50 MPa RC Column (40 cm x 40 cm) | Column | 50MPa | Concrete Rectangular | 400 | 400 | 1600 | 3225 | 0.52 | 1262.39 | G300E | 18216950 | 142.94 | G300E | 0 | 0
762 | Story6 | C19 | 50 MPa RC Column (40 cm x 40 cm) | Column | 50MPa | Concrete Rectangular | 400 | 400 | 1600 | 3225 | 0.52 | 1262.39 | G300E | 19343550 | 151.78 | G300E | 0 | 0
763 | Story6 | C2 | 50 MPa RC Column (40 cm x 40 cm) | Column | 50MPa | Concrete Rectangular | 400 | 400 | 1600 | 3225 | 0.52 | 1262.39 | G300E | 5160000 | 40.49 | G300E | 0 | 0
764 | Story6 | C20 | 50 MPa RC Column (40 cm x 40 cm) | Column | 50MPa | Concrete Rectangular | 400 | 400 | 1600 | 3225 | 0.52 | 1262.39 | G300E | 5160000 | 40.49 | G300E | 0 | 0
765 | Story6 | C21 | 50 MPa RC Column (40 cm x 40 cm) | Column | 50MPa | Concrete Rectangular | 400 | 400 | 1600 | 3225 | 0.52 | 1262.39 | G300E | 5160000 | 40.49 | G300E | 0 | 0
766 | Story6 | C22 | 50 MPa RC Column (40 cm x 40 cm) | Column | 50MPa | Concrete Rectangular | 400 | 400 | 1600 | 3225 | 0.52 | 1262.39 | G300E | 19348925 | 151.82 | G300E | 0 | 0
767 | Story6 | C23 | 50 MPa RC Column (40 cm x 40 cm) | Column | 50MPa | Concrete Rectangular | 400 | 400 | 1600 | 3225 | 0.52 | 1262.39 | G300E | 18229850 | 143.04 | G300E | 0 | 0
768 | Story6 | C24 | 50 MPa RC Column (40 cm x 40 cm) | Column | 50MPa | Concrete Rectangular | 400 | 400 | 1600 | 3225 | 0.52 | 1262.39 | G300E | 5160000 | 40.49 | G300E | 0 | 0
769 | Story6 | C25 | 50 MPa RC Column (40 cm x 40 cm) | Column | 50MPa | Concrete Rectangular | 400 | 400 | 1600 | 3225 | 0.52 | 1262.39 | G300E | 5160000 | 40.49 | G300E | 240456 | 1.89
770 | Story6 | C26 | 50 MPa RC Column (40 cm x 40 cm) | Column | 50MPa | Concrete Rectangular | 400 | 400 | 1600 | 3225 | 0.52 | 1262.39 | G300E | 18576000 | 145.75 | G300E | 0 | 0
771 | Story6 | C27 | 50 MPa RC Column (40 cm x 40 cm) | Column | 50MPa | Concrete Rectangular | 400 | 400 | 1600 | 3225 | 0.52 | 1262.39 | G300E | 12767775 | 100.18 | G300E | 0 | 0
772 | Story6 | C3 | 50 MPa RC Column (40 cm x 40 cm) | Column | 50MPa | Concrete Rectangular | 400 | 400 | 1600 | 3225 | 0.52 | 1262.39 | G300E | 5160000 | 40.49 | G300E | 0 | 0
773 | Story6 | C30 | 50 MPa RC Column (40 cm x 40 cm) | Column | 50MPa | Concrete Rectangular | 400 | 400 | 1600 | 3225 | 0.52 | 1262.39 | G300E | 12766700 | 100.17 | G300E | 0 | 0
774 | Story6 | C31 | 50 MPa RC Column (40 cm x 40 cm) | Column | 50MPa | Concrete Rectangular | 400 | 400 | 1600 | 3225 | 0.52 | 1262.39 | G300E | 18580300 | 145.79 | G300E | 0 | 0
775 | Story6 | C32 | 50 MPa RC Column (40 cm x 40 cm) | Column | 50MPa | Concrete Rectangular | 400 | 400 | 1600 | 3225 | 0.52 | 1262.39 | G300E | 5160000 | 40.49 | G300E | 240456 | 1.89
776 | Story6 | C33 | 50 MPa RC Column (40 cm x 40 cm) | Column | 50MPa | Concrete Rectangular | 400 | 400 | 1600 | 3225 | 0.52 | 1262.39 | G300E | 5160000 | 40.49 | G300E | 240456 | 1.89
777 | Story6 | C34 | 50 MPa RC Column (40 cm x 40 cm) | Column | 50MPa | Concrete Rectangular | 400 | 400 | 1600 | 3225 | 0.52 | 1262.39 | G300E | 18579225 | 145.78 | G300E | 0 | 0
778 | Story6 | C35 | 50 MPa RC Column (40 cm x 40 cm) | Column | 50MPa | Concrete Rectangular | 400 | 400 | 1600 | 3225 | 0.52 | 1262.39 | G300E | 12771000 | 100.21 | G300E | 0 | 0
779 | Story6 | C38 | 50 MPa RC Column (40 cm x 40 cm) | Column | 50MPa | Concrete Rectangular | 400 | 400 | 1600 | 3225 | 0.52 | 1262.39 | G300E | 12776375 | 100.25 | G300E | 0 | 0
780 | Story6 | C39 | 50 MPa RC Column (40 cm x 40 cm) | Column | 50MPa | Concrete Rectangular | 400 | 400 | 1600 | 3225 | 0.52 | 1262.39 | G300E | 18580300 | 145.79 | G300E | 0 | 0
781 | Story6 | C4 | 50 MPa RC Column (40 cm x 40 cm) | Column | 50MPa | Concrete Rectangular | 400 | 400 | 1600 | 3225 | 0.52 | 1262.39 | G300E | 5160000 | 40.49 | G300E | 240456 | 1.89
782 | Story6 | C40 | 50 MPa RC Column (40 cm x 40 cm) | Column | 50MPa | Concrete Rectangular | 400 | 400 | 1600 | 3225 | 0.52 | 1262.39 | G300E | 5160000 | 40.49 | G300E | 240456 | 1.89
783 | Story6 | C41 | 50 MPa RC Column (40 cm x 40 cm) | Column | 50MPa | Concrete Rectangular | 400 | 400 | 1600 | 3225 | 0.52 | 1262.39 | G300E | 5160000 | 40.49 | G300E | 0 | 0
784 | Story6 | C42 | 50 MPa RC Column (40 cm x 40 cm) | Column | 50MPa | Concrete Rectangular | 400 | 400 | 1600 | 3225 | 0.52 | 1262.39 | G300E | 18229850 | 143.04 | G300E | 0 | 0
785 | Story6 | C43 | 50 MPa RC Column (40 cm x 40 cm) | Column | 50MPa | Concrete Rectangular | 400 | 400 | 1600 | 3225 | 0.52 | 1262.39 | G300E | 19358600 | 151.89 | G300E | 0 | 0
786 | Story6 | C44 | 50 MPa RC Column (40 cm x 40 cm) | Column | 50MPa | Concrete Rectangular | 400 | 400 | 1600 | 3225 | 0.52 | 1262.39 | G300E | 5160000 | 40.49 | G300E | 0 | 0
787 | Story6 | C45 | 50 MPa RC Column (40 cm x 40 cm) | Column | 50MPa | Concrete Rectangular | 400 | 400 | 1600 | 3225 | 0.52 | 1262.39 | G300E | 5160000 | 40.49 | G300E | 0 | 0
788 | Story6 | C46 | 50 MPa RC Column (40 cm x 40 cm) | Column | 50MPa | Concrete Rectangular | 400 | 400 | 1600 | 3225 | 0.52 | 1262.39 | G300E | 19358600 | 151.89 | G300E | 0 | 0
789 | Story6 | C47 | 50 MPa RC Column (40 cm x 40 cm) | Column | 50MPa | Concrete Rectangular | 400 | 400 | 1600 | 3225 | 0.52 | 1262.39 | G300E | 18229850 | 143.04 | G300E | 0 | 0
790 | Story6 | C48 | 50 MPa RC Column (40 cm x 40 cm) | Column | 50MPa | Concrete Rectangular | 400 | 400 | 1600 | 3225 | 0.52 | 1262.39 | G300E | 5160000 | 40.49 | G300E | 0 | 0
791 | Story6 | C49 | 50 MPa RC Column (40 cm x 40 cm) | Column | 50MPa | Concrete Rectangular | 400 | 400 | 1600 | 3225 | 0.52 | 1262.39 | G300E | 5160000 | 40.49 | G300E | 0 | 0
792 | Story6 | C5 | 50 MPa RC Column (40 cm x 40 cm) | Column | 50MPa | Concrete Rectangular | 400 | 400 | 1600 | 3225 | 0.52 | 1262.39 | G300E | 5160000 | 40.49 | G300E | 240456 | 1.89
793 | Story6 | C50 | 50 MPa RC Column (40 cm x 40 cm) | Column | 50MPa | Concrete Rectangular | 400 | 400 | 1600 | 3225 | 0.52 | 1262.39 | G300E | 7641100 | 59.95 | G300E | 0 | 0
794 | Story6 | C51 | 50 MPa RC Column (40 cm x 40 cm) | Column | 50MPa | Concrete Rectangular | 400 | 400 | 1600 | 3225 | 0.52 | 1262.39 | G300E | 15753050 | 123.6 | G300E | 0 | 0
795 | Story6 | C52 | 50 MPa RC Column (40 cm x 40 cm) | Column | 50MPa | Concrete Rectangular | 400 | 400 | 1600 | 3225 | 0.52 | 1262.39 | G300E | 9128900 | 71.63 | G300E | 0 | 0
796 | Story6 | C53 | 50 MPa RC Column (40 cm x 40 cm) | Column | 50MPa | Concrete Rectangular | 400 | 400 | 1600 | 3225 | 0.52 | 1262.39 | G300E | 9128900 | 71.63 | G300E | 0 | 0
797 | Story6 | C54 | 50 MPa RC Column (40 cm x 40 cm) | Column | 50MPa | Concrete Rectangular | 400 | 400 | 1600 | 3225 | 0.52 | 1262.39 | G300E | 15746600 | 123.55 | G300E | 0 | 0
798 | Story6 | C55 | 50 MPa RC Column (40 cm x 40 cm) | Column | 50MPa | Concrete Rectangular | 400 | 400 | 1600 | 3225 | 0.52 | 1262.39 | G300E | 7641100 | 59.95 | G300E | 0 | 0
799 | Story6 | C56 | 50 MPa RC Column (40 cm x 40 cm) | Column | 50MPa | Concrete Rectangular | 400 | 400 | 1600 | 3225 | 0.52 | 1262.39 | G300E | 5160000 | 40.49 | G300E | 0 | 0
800 | Story6 | C57 | 50 MPa RC Column (40 cm x 40 cm) | Column | 50MPa | Concrete Rectangular | 400 | 400 | 1600 | 3225 | 0.52 | 1262.39 | G300E | 5160000 | 40.49 | G300E | 0 | 0
801 | Story6 | C58 | 50 MPa RC Column (40 cm x 40 cm) | Column | 50MPa | Concrete Rectangular | 400 | 400 | 1600 | 3225 | 0.52 | 1262.39 | G300E | 5160000 | 40.49 | G300E | 0 | 0
802 | Story6 | C59 | 50 MPa RC Column (40 cm x 40 cm) | Column | 50MPa | Concrete Rectangular | 400 | 400 | 1600 | 3225 | 0.52 | 1262.39 | G300E | 5160000 | 40.49 | G300E | 0 | 0
803 | Story6 | C6 | 50 MPa RC Column (40 cm x 40 cm) | Column | 50MPa | Concrete Rectangular | 400 | 400 | 1600 | 3225 | 0.52 | 1262.39 | G300E | 5160000 | 40.49 | G300E | 0 | 0
804 | Story6 | C60 | 50 MPa RC Column (40 cm x 40 cm) | Column | 50MPa | Concrete Rectangular | 400 | 400 | 1600 | 3225 | 0.52 | 1262.39 | G300E | 5160000 | 40.49 | G300E | 240456 | 1.89
805 | Story6 | C61 | 50 MPa RC Column (40 cm x 40 cm) | Column | 50MPa | Concrete Rectangular | 400 | 400 | 1600 | 3225 | 0.52 | 1262.39 | G300E | 5160000 | 40.49 | G300E | 240456 | 1.89
806 | Story6 | C62 | 50 MPa RC Column (40 cm x 40 cm) | Column | 50MPa | Concrete Rectangular | 400 | 400 | 1600 | 3225 | 0.52 | 1262.39 | G300E | 5160000 | 40.49 | G300E | 0 | 0
807 | Story6 | C63 | 50 MPa RC Column (40 cm x 40 cm) | Column | 50MPa | Concrete Rectangular | 400 | 400 | 1600 | 3225 | 0.52 | 1262.39 | G300E | 5160000 | 40.49 | G300E | 0 | 0
808 | Story6 | C64 | 50 MPa RC Column (40 cm x 40 cm) | Column | 50MPa | Concrete Rectangular | 400 | 400 | 1600 | 3225 | 0.52 | 1262.39 | G300E | 5160000 | 40.49 | G300E | 0 | 0
809 | Story6 | C7 | 50 MPa RC Column (40 cm x 40 cm) | Column | 50MPa | Concrete Rectangular | 400 | 400 | 1600 | 3225 | 0.52 | 1262.39 | G300E | 5160000 | 40.49 | G300E | 0 | 0
810 | Story6 | C8 | 50 MPa RC Column (40 cm x 40 cm) | Column | 50MPa | Concrete Rectangular | 400 | 400 | 1600 | 3225 | 0.52 | 1262.39 | G300E | 5160000 | 40.49 | G300E | 0 | 0
811 | Story6 | C9 | 50 MPa RC Column (40 cm x 40 cm) | Column | 50MPa | Concrete Rectangular | 400 | 400 | 1600 | 3225 | 0.52 | 1262.39 | G300E | 5160000 | 40.49 | G300E | 0 | 0
812 | Story6 | D1 | 50 MPa RC Column (90 cm x 90 cm) | Column | 50MPa | Concrete Rectangular | 900 | 900 | 8100 | 32803 | 26.57 | 65004.11 | G300E | 1937330600.89 | 15201.01 | G300E | 0 | 0
813 | Story6 | D10 | 50 MPa RC Column (82.5 cm x 82.5 cm) | Column | 50MPa | Concrete Rectangular | 825 | 825 | 6806.3 | 26893.1 | 18.3 | 44780.71 | G300E | 1217408803.29 | 9552.24 | G300E | 0 | 0
814 | Story6 | D11 | 50 MPa RC Column (85 cm x 85 cm) | Column | 50MPa | Concrete Rectangular | 850 | 850 | 7225 | 26893.1 | 19.43 | 47535.82 | G300E | 1329678531.42 | 10433.15 | G300E | 0 | 0
815 | Story6 | D12 | 50 MPa RC Column (90 cm x 90 cm) | Column | 50MPa | Concrete Rectangular | 900 | 900 | 8100 | 32803 | 26.57 | 65004.11 | G300E | 1937385272.56 | 15201.44 | G300E | 0 | 0
816 | Story6 | D13 | 50 MPa RC Column (87.5 cm x 87.5 cm) | Column | 50MPa | Concrete Rectangular | 875 | 875 | 7656.3 | 32803 | 25.11 | 61442.93 | G300E | 1493961608.11 | 11722.18 | G300E | 0 | 0
817 | Story6 | D14 | 50 MPa RC Column (87.5 cm x 87.5 cm) | Column | 50MPa | Concrete Rectangular | 875 | 875 | 7656.3 | 32803 | 25.11 | 61442.93 | G300E | 1493892357.33 | 11721.63 | G300E | 0 | 0
818 | Story6 | D15 | 50 MPa RC Column (85 cm x 85 cm) | Column | 50MPa | Concrete Rectangular | 850 | 850 | 7225 | 26893.1 | 19.43 | 47535.82 | G300E | 1329814490.98 | 10434.22 | G300E | 0 | 0
819 | Story6 | D16 | 50 MPa RC Column (90 cm x 90 cm) | Column | 50MPa | Concrete Rectangular | 900 | 900 | 8100 | 32803 | 26.57 | 65004.11 | G300E | 1937503727.83 | 15202.37 | G300E | 0 | 0
820 | Story6 | D2 | 50 MPa RC Column (85 cm x 85 cm) | Column | 50MPa | Concrete Rectangular | 850 | 850 | 7225 | 26893.1 | 19.43 | 47535.82 | G300E | 1329807020.68 | 10434.16 | G300E | 0 | 0
821 | Story6 | D3 | 50 MPa RC Column (87.5 cm x 87.5 cm) | Column | 50MPa | Concrete Rectangular | 875 | 875 | 7656.3 | 32803 | 25.11 | 61442.93 | G300E | 1493994411.11 | 11722.43 | G300E | 0 | 0
822 | Story6 | D4 | 50 MPa RC Column (87.5 cm x 87.5 cm) | Column | 50MPa | Concrete Rectangular | 875 | 875 | 7656.3 | 32803 | 25.11 | 61442.93 | G300E | 1493812172.22 | 11721 | G300E | 0 | 0
823 | Story6 | D5 | 50 MPa RC Column (90 cm x 90 cm) | Column | 50MPa | Concrete Rectangular | 900 | 900 | 8100 | 32803 | 26.57 | 65004.11 | G300E | 1937430832.28 | 15201.8 | G300E | 0 | 0
824 | Story6 | D6 | 50 MPa RC Column (85 cm x 85 cm) | Column | 50MPa | Concrete Rectangular | 850 | 850 | 7225 | 26893.1 | 19.43 | 47535.82 | G300E | 1329694966.09 | 10433.28 | G300E | 0 | 0
825 | Story6 | D7 | 50 MPa RC Column (82.5 cm x 82.5 cm) | Column | 50MPa | Concrete Rectangular | 825 | 825 | 6806.3 | 26893.1 | 18.3 | 44780.71 | G300E | 1217295254.64 | 9551.35 | G300E | 0 | 0
826 | Story6 | D8 | 50 MPa RC Column (82.5 cm x 82.5 cm) | Column | 50MPa | Concrete Rectangular | 825 | 825 | 6806.3 | 26893.1 | 18.3 | 44780.71 | G300E | 1217399838.92 | 9552.17 | G300E | 0 | 0
827 | Story6 | D9 | 50 MPa RC Column (82.5 cm x 82.5 cm) | Column | 50MPa | Concrete Rectangular | 825 | 825 | 6806.3 | 26893.1 | 18.3 | 44780.71 | G300E | 1217576138.13 | 9553.55 | G300E | 0 | 0
828 | Story7 | C1 | 50 MPa RC Column (35 cm x 35 cm) | Column | 50MPa | Concrete Rectangular | 350 | 350 | 1225 | 3200 | 0.39 | 959.02 | G300E | 3920000 | 30.76 | G300E | 0 | 0
829 | Story7 | C10 | 50 MPa RC Column (35 cm x 35 cm) | Column | 50MPa | Concrete Rectangular | 350 | 350 | 1225 | 3200 | 0.39 | 959.02 | G300E | 17801600 | 139.68 | G300E | 0 | 0
830 | Story7 | C11 | 50 MPa RC Column (35 cm x 35 cm) | Column | 50MPa | Concrete Rectangular | 350 | 350 | 1225 | 3200 | 0.39 | 959.02 | G300E | 23371733.33 | 183.38 | G300E | 0 | 0
831 | Story7 | C12 | 50 MPa RC Column (35 cm x 35 cm) | Column | 50MPa | Concrete Rectangular | 350 | 350 | 1225 | 3200 | 0.39 | 959.02 | G300E | 24855466.67 | 195.03 | G300E | 0 | 0
832 | Story7 | C13 | 50 MPa RC Column (35 cm x 35 cm) | Column | 50MPa | Concrete Rectangular | 350 | 350 | 1225 | 3200 | 0.39 | 959.02 | G300E | 25208533.33 | 197.8 | G300E | 0 | 0
833 | Story7 | C14 | 50 MPa RC Column (35 cm x 35 cm) | Column | 50MPa | Concrete Rectangular | 350 | 350 | 1225 | 3200 | 0.39 | 959.02 | G300E | 21931733.33 | 172.08 | G300E | 0 | 0
834 | Story7 | C15 | 50 MPa RC Column (35 cm x 35 cm) | Column | 50MPa | Concrete Rectangular | 350 | 350 | 1225 | 3200 | 0.39 | 959.02 | G300E | 17824000 | 139.85 | G300E | 0 | 0
835 | Story7 | C16 | 50 MPa RC Column (35 cm x 35 cm) | Column | 50MPa | Concrete Rectangular | 350 | 350 | 1225 | 3200 | 0.39 | 959.02 | G300E | 3920000 | 30.76 | G300E | 0 | 0
836 | Story7 | C17 | 50 MPa RC Column (35 cm x 35 cm) | Column | 50MPa | Concrete Rectangular | 350 | 350 | 1225 | 3200 | 0.39 | 959.02 | G300E | 3920000 | 30.76 | G300E | 0 | 0
837 | Story7 | C18 | 50 MPa RC Column (35 cm x 35 cm) | Column | 50MPa | Concrete Rectangular | 350 | 350 | 1225 | 3200 | 0.39 | 959.02 | G300E | 28563200 | 224.12 | G300E | 0 | 0
838 | Story7 | C19 | 50 MPa RC Column (35 cm x 35 cm) | Column | 50MPa | Concrete Rectangular | 350 | 350 | 1225 | 3200 | 0.39 | 959.02 | G300E | 29818666.67 | 233.97 | G300E | 0 | 0
839 | Story7 | C2 | 50 MPa RC Column (35 cm x 35 cm) | Column | 50MPa | Concrete Rectangular | 350 | 350 | 1225 | 3200 | 0.39 | 959.02 | G300E | 3920000 | 30.76 | G300E | 0 | 0
840 | Story7 | C20 | 50 MPa RC Column (35 cm x 35 cm) | Column | 50MPa | Concrete Rectangular | 350 | 350 | 1225 | 3200 | 0.39 | 959.02 | G300E | 10344533.33 | 81.17 | G300E | 0 | 0
841 | Story7 | C21 | 50 MPa RC Column (35 cm x 35 cm) | Column | 50MPa | Concrete Rectangular | 350 | 350 | 1225 | 3200 | 0.39 | 959.02 | G300E | 10225066.67 | 80.23 | G300E | 0 | 0
842 | Story7 | C22 | 50 MPa RC Column (35 cm x 35 cm) | Column | 50MPa | Concrete Rectangular | 350 | 350 | 1225 | 3200 | 0.39 | 959.02 | G300E | 29824000 | 234.01 | G300E | 0 | 0
843 | Story7 | C23 | 50 MPa RC Column (35 cm x 35 cm) | Column | 50MPa | Concrete Rectangular | 350 | 350 | 1225 | 3200 | 0.39 | 959.02 | G300E | 28573866.67 | 224.2 | G300E | 0 | 0
844 | Story7 | C24 | 50 MPa RC Column (35 cm x 35 cm) | Column | 50MPa | Concrete Rectangular | 350 | 350 | 1225 | 3200 | 0.39 | 959.02 | G300E | 3920000 | 30.76 | G300E | 0 | 0
845 | Story7 | C25 | 50 MPa RC Column (35 cm x 35 cm) | Column | 50MPa | Concrete Rectangular | 350 | 350 | 1225 | 3200 | 0.39 | 959.02 | G300E | 3920000 | 30.76 | G300E | 0 | 0
846 | Story7 | C26 | 50 MPa RC Column (35 cm x 35 cm) | Column | 50MPa | Concrete Rectangular | 350 | 350 | 1225 | 3200 | 0.39 | 959.02 | G300E | 29172266.67 | 228.9 | G300E | 0 | 0
847 | Story7 | C27 | 50 MPa RC Column (35 cm x 35 cm) | Column | 50MPa | Concrete Rectangular | 350 | 350 | 1225 | 3200 | 0.39 | 959.02 | G300E | 23451733.33 | 184.01 | G300E | 0 | 0
848 | Story7 | C3 | 50 MPa RC Column (35 cm x 35 cm) | Column | 50MPa | Concrete Rectangular | 350 | 350 | 1225 | 3200 | 0.39 | 959.02 | G300E | 3920000 | 30.76 | G300E | 0 | 0
849 | Story7 | C30 | 50 MPa RC Column (35 cm x 35 cm) | Column | 50MPa | Concrete Rectangular | 350 | 350 | 1225 | 3200 | 0.39 | 959.02 | G300E | 23451733.33 | 184.01 | G300E | 0 | 0
850 | Story7 | C31 | 50 MPa RC Column (35 cm x 35 cm) | Column | 50MPa | Concrete Rectangular | 350 | 350 | 1225 | 3200 | 0.39 | 959.02 | G300E | 29173333.33 | 228.9 | G300E | 0 | 0
851 | Story7 | C32 | 50 MPa RC Column (35 cm x 35 cm) | Column | 50MPa | Concrete Rectangular | 350 | 350 | 1225 | 3200 | 0.39 | 959.02 | G300E | 3920000 | 30.76 | G300E | 0 | 0
852 | Story7 | C33 | 50 MPa RC Column (35 cm x 35 cm) | Column | 50MPa | Concrete Rectangular | 350 | 350 | 1225 | 3200 | 0.39 | 959.02 | G300E | 3920000 | 30.76 | G300E | 0 | 0
853 | Story7 | C34 | 50 MPa RC Column (35 cm x 35 cm) | Column | 50MPa | Concrete Rectangular | 350 | 350 | 1225 | 3200 | 0.39 | 959.02 | G300E | 29178666.67 | 228.95 | G300E | 0 | 0
854 | Story7 | C35 | 50 MPa RC Column (35 cm x 35 cm) | Column | 50MPa | Concrete Rectangular | 350 | 350 | 1225 | 3200 | 0.39 | 959.02 | G300E | 23453866.67 | 184.03 | G300E | 0 | 0
855 | Story7 | C38 | 50 MPa RC Column (35 cm x 35 cm) | Column | 50MPa | Concrete Rectangular | 350 | 350 | 1225 | 3200 | 0.39 | 959.02 | G300E | 23458133.33 | 184.06 | G300E | 0 | 0
856 | Story7 | C39 | 50 MPa RC Column (35 cm x 35 cm) | Column | 50MPa | Concrete Rectangular | 350 | 350 | 1225 | 3200 | 0.39 | 959.02 | G300E | 29176533.33 | 228.93 | G300E | 0 | 0
857 | Story7 | C4 | 50 MPa RC Column (35 cm x 35 cm) | Column | 50MPa | Concrete Rectangular | 350 | 350 | 1225 | 3200 | 0.39 | 959.02 | G300E | 3920000 | 30.76 | G300E | 0 | 0
858 | Story7 | C40 | 50 MPa RC Column (35 cm x 35 cm) | Column | 50MPa | Concrete Rectangular | 350 | 350 | 1225 | 3200 | 0.39 | 959.02 | G300E | 3920000 | 30.76 | G300E | 0 | 0
859 | Story7 | C41 | 50 MPa RC Column (35 cm x 35 cm) | Column | 50MPa | Concrete Rectangular | 350 | 350 | 1225 | 3200 | 0.39 | 959.02 | G300E | 3920000 | 30.76 | G300E | 0 | 0
860 | Story7 | C42 | 50 MPa RC Column (35 cm x 35 cm) | Column | 50MPa | Concrete Rectangular | 350 | 350 | 1225 | 3200 | 0.39 | 959.02 | G300E | 28573866.67 | 224.2 | G300E | 0 | 0
861 | Story7 | C43 | 50 MPa RC Column (35 cm x 35 cm) | Column | 50MPa | Concrete Rectangular | 350 | 350 | 1225 | 3200 | 0.39 | 959.02 | G300E | 29831466.67 | 234.07 | G300E | 0 | 0
862 | Story7 | C44 | 50 MPa RC Column (35 cm x 35 cm) | Column | 50MPa | Concrete Rectangular | 350 | 350 | 1225 | 3200 | 0.39 | 959.02 | G300E | 10277333.33 | 80.64 | G300E | 0 | 0
863 | Story7 | C45 | 50 MPa RC Column (35 cm x 35 cm) | Column | 50MPa | Concrete Rectangular | 350 | 350 | 1225 | 3200 | 0.39 | 959.02 | G300E | 10273066.67 | 80.61 | G300E | 0 | 0
864 | Story7 | C46 | 50 MPa RC Column (35 cm x 35 cm) | Column | 50MPa | Concrete Rectangular | 350 | 350 | 1225 | 3200 | 0.39 | 959.02 | G300E | 29831466.67 | 234.07 | G300E | 0 | 0
865 | Story7 | C47 | 50 MPa RC Column (35 cm x 35 cm) | Column | 50MPa | Concrete Rectangular | 350 | 350 | 1225 | 3200 | 0.39 | 959.02 | G300E | 28573866.67 | 224.2 | G300E | 0 | 0
866 | Story7 | C48 | 50 MPa RC Column (35 cm x 35 cm) | Column | 50MPa | Concrete Rectangular | 350 | 350 | 1225 | 3200 | 0.39 | 959.02 | G300E | 3920000 | 30.76 | G300E | 0 | 0
867 | Story7 | C49 | 50 MPa RC Column (35 cm x 35 cm) | Column | 50MPa | Concrete Rectangular | 350 | 350 | 1225 | 3200 | 0.39 | 959.02 | G300E | 3920000 | 30.76 | G300E | 0 | 0
868 | Story7 | C5 | 50 MPa RC Column (35 cm x 35 cm) | Column | 50MPa | Concrete Rectangular | 350 | 350 | 1225 | 3200 | 0.39 | 959.02 | G300E | 3920000 | 30.76 | G300E | 0 | 0
869 | Story7 | C50 | 50 MPa RC Column (35 cm x 35 cm) | Column | 50MPa | Concrete Rectangular | 350 | 350 | 1225 | 3200 | 0.39 | 959.02 | G300E | 17822933.33 | 139.85 | G300E | 0 | 0
870 | Story7 | C51 | 50 MPa RC Column (35 cm x 35 cm) | Column | 50MPa | Concrete Rectangular | 350 | 350 | 1225 | 3200 | 0.39 | 959.02 | G300E | 21938133.33 | 172.13 | G300E | 0 | 0
871 | Story7 | C52 | 50 MPa RC Column (35 cm x 35 cm) | Column | 50MPa | Concrete Rectangular | 350 | 350 | 1225 | 3200 | 0.39 | 959.02 | G300E | 25318400 | 198.66 | G300E | 0 | 0
872 | Story7 | C53 | 50 MPa RC Column (35 cm x 35 cm) | Column | 50MPa | Concrete Rectangular | 350 | 350 | 1225 | 3200 | 0.39 | 959.02 | G300E | 25325866.67 | 198.72 | G300E | 0 | 0
873 | Story7 | C54 | 50 MPa RC Column (35 cm x 35 cm) | Column | 50MPa | Concrete Rectangular | 350 | 350 | 1225 | 3200 | 0.39 | 959.02 | G300E | 21941333.33 | 172.16 | G300E | 0 | 0
874 | Story7 | C55 | 50 MPa RC Column (35 cm x 35 cm) | Column | 50MPa | Concrete Rectangular | 350 | 350 | 1225 | 3200 | 0.39 | 959.02 | G300E | 17822933.33 | 139.85 | G300E | 0 | 0
875 | Story7 | C56 | 50 MPa RC Column (35 cm x 35 cm) | Column | 50MPa | Concrete Rectangular | 350 | 350 | 1225 | 3200 | 0.39 | 959.02 | G300E | 3920000 | 30.76 | G300E | 0 | 0
876 | Story7 | C57 | 50 MPa RC Column (35 cm x 35 cm) | Column | 50MPa | Concrete Rectangular | 350 | 350 | 1225 | 3200 | 0.39 | 959.02 | G300E | 3920000 | 30.76 | G300E | 0 | 0
877 | Story7 | C58 | 50 MPa RC Column (35 cm x 35 cm) | Column | 50MPa | Concrete Rectangular | 350 | 350 | 1225 | 3200 | 0.39 | 959.02 | G300E | 3920000 | 30.76 | G300E | 0 | 0
878 | Story7 | C59 | 50 MPa RC Column (35 cm x 35 cm) | Column | 50MPa | Concrete Rectangular | 350 | 350 | 1225 | 3200 | 0.39 | 959.02 | G300E | 3920000 | 30.76 | G300E | 0 | 0
879 | Story7 | C6 | 50 MPa RC Column (35 cm x 35 cm) | Column | 50MPa | Concrete Rectangular | 350 | 350 | 1225 | 3200 | 0.39 | 959.02 | G300E | 3920000 | 30.76 | G300E | 0 | 0
880 | Story7 | C60 | 50 MPa RC Column (35 cm x 35 cm) | Column | 50MPa | Concrete Rectangular | 350 | 350 | 1225 | 3200 | 0.39 | 959.02 | G300E | 3920000 | 30.76 | G300E | 0 | 0
881 | Story7 | C61 | 50 MPa RC Column (35 cm x 35 cm) | Column | 50MPa | Concrete Rectangular | 350 | 350 | 1225 | 3200 | 0.39 | 959.02 | G300E | 3920000 | 30.76 | G300E | 0 | 0
882 | Story7 | C62 | 50 MPa RC Column (35 cm x 35 cm) | Column | 50MPa | Concrete Rectangular | 350 | 350 | 1225 | 3200 | 0.39 | 959.02 | G300E | 3920000 | 30.76 | G300E | 0 | 0
883 | Story7 | C63 | 50 MPa RC Column (35 cm x 35 cm) | Column | 50MPa | Concrete Rectangular | 350 | 350 | 1225 | 3200 | 0.39 | 959.02 | G300E | 3920000 | 30.76 | G300E | 0 | 0
884 | Story7 | C64 | 50 MPa RC Column (35 cm x 35 cm) | Column | 50MPa | Concrete Rectangular | 350 | 350 | 1225 | 3200 | 0.39 | 959.02 | G300E | 3920000 | 30.76 | G300E | 0 | 0
885 | Story7 | C7 | 50 MPa RC Column (35 cm x 35 cm) | Column | 50MPa | Concrete Rectangular | 350 | 350 | 1225 | 3200 | 0.39 | 959.02 | G300E | 3920000 | 30.76 | G300E | 0 | 0
886 | Story7 | C8 | 50 MPa RC Column (35 cm x 35 cm) | Column | 50MPa | Concrete Rectangular | 350 | 350 | 1225 | 3200 | 0.39 | 959.02 | G300E | 3920000 | 30.76 | G300E | 0 | 0
887 | Story7 | C9 | 50 MPa RC Column (35 cm x 35 cm) | Column | 50MPa | Concrete Rectangular | 350 | 350 | 1225 | 3200 | 0.39 | 959.02 | G300E | 3920000 | 30.76 | G300E | 0 | 0
888 | Story8 | C1 | 50 MPa RC Column (35 cm x 35 cm) | Column | 50MPa | Concrete Rectangular | 350 | 350 | 1225 | 3200 | 0.39 | 959.02 | G300E | 3920000 | 30.76 | G300E | 0 | 0
889 | Story8 | C10 | 50 MPa RC Column (35 cm x 35 cm) | Column | 50MPa | Concrete Rectangular | 350 | 350 | 1225 | 3200 | 0.39 | 959.02 | G300E | 10016000 | 78.59 | G300E | 0 | 0
890 | Story8 | C11 | 50 MPa RC Column (35 cm x 35 cm) | Column | 50MPa | Concrete Rectangular | 350 | 350 | 1225 | 3200 | 0.39 | 959.02 | G300E | 16439466.67 | 128.99 | G300E | 0 | 0
891 | Story8 | C12 | 50 MPa RC Column (35 cm x 35 cm) | Column | 50MPa | Concrete Rectangular | 350 | 350 | 1225 | 3200 | 0.39 | 959.02 | G300E | 12070400 | 94.71 | G300E | 0 | 0
892 | Story8 | C13 | 50 MPa RC Column (35 cm x 35 cm) | Column | 50MPa | Concrete Rectangular | 350 | 350 | 1225 | 3200 | 0.39 | 959.02 | G300E | 11883733.33 | 93.24 | G300E | 0 | 0
893 | Story8 | C14 | 50 MPa RC Column (35 cm x 35 cm) | Column | 50MPa | Concrete Rectangular | 350 | 350 | 1225 | 3200 | 0.39 | 959.02 | G300E | 14999466.67 | 117.69 | G300E | 0 | 0
894 | Story8 | C15 | 50 MPa RC Column (35 cm x 35 cm) | Column | 50MPa | Concrete Rectangular | 350 | 350 | 1225 | 3200 | 0.39 | 959.02 | G300E | 10018133.33 | 78.61 | G300E | 0 | 0
895 | Story8 | C16 | 50 MPa RC Column (35 cm x 35 cm) | Column | 50MPa | Concrete Rectangular | 350 | 350 | 1225 | 3200 | 0.39 | 959.02 | G300E | 3920000 | 30.76 | G300E | 0 | 0
896 | Story8 | C17 | 50 MPa RC Column (35 cm x 35 cm) | Column | 50MPa | Concrete Rectangular | 350 | 350 | 1225 | 3200 | 0.39 | 959.02 | G300E | 3920000 | 30.76 | G300E | 0 | 0
897 | Story8 | C18 | 50 MPa RC Column (35 cm x 35 cm) | Column | 50MPa | Concrete Rectangular | 350 | 350 | 1225 | 3200 | 0.39 | 959.02 | G300E | 18825600 | 147.71 | G300E | 0 | 0
898 | Story8 | C19 | 50 MPa RC Column (35 cm x 35 cm) | Column | 50MPa | Concrete Rectangular | 350 | 350 | 1225 | 3200 | 0.39 | 959.02 | G300E | 20316800 | 159.41 | G300E | 0 | 0
899 | Story8 | C2 | 50 MPa RC Column (35 cm x 35 cm) | Column | 50MPa | Concrete Rectangular | 350 | 350 | 1225 | 3200 | 0.39 | 959.02 | G300E | 3920000 | 30.76 | G300E | 0 | 0
900 | Story8 | C20 | 50 MPa RC Column (35 cm x 35 cm) | Column | 50MPa | Concrete Rectangular | 350 | 350 | 1225 | 3200 | 0.39 | 959.02 | G300E | 3920000 | 30.76 | G300E | 0 | 0
901 | Story8 | C21 | 50 MPa RC Column (35 cm x 35 cm) | Column | 50MPa | Concrete Rectangular | 350 | 350 | 1225 | 3200 | 0.39 | 959.02 | G300E | 3920000 | 30.76 | G300E | 0 | 0
902 | Story8 | C22 | 50 MPa RC Column (35 cm x 35 cm) | Column | 50MPa | Concrete Rectangular | 350 | 350 | 1225 | 3200 | 0.39 | 959.02 | G300E | 20318933.33 | 159.43 | G300E | 0 | 0
903 | Story8 | C23 | 50 MPa RC Column (35 cm x 35 cm) | Column | 50MPa | Concrete Rectangular | 350 | 350 | 1225 | 3200 | 0.39 | 959.02 | G300E | 18835200 | 147.79 | G300E | 0 | 0
904 | Story8 | C24 | 50 MPa RC Column (35 cm x 35 cm) | Column | 50MPa | Concrete Rectangular | 350 | 350 | 1225 | 3200 | 0.39 | 959.02 | G300E | 3920000 | 30.76 | G300E | 0 | 0
905 | Story8 | C25 | 50 MPa RC Column (35 cm x 35 cm) | Column | 50MPa | Concrete Rectangular | 350 | 350 | 1225 | 3200 | 0.39 | 959.02 | G300E | 3920000 | 30.76 | G300E | 0 | 0
906 | Story8 | C26 | 50 MPa RC Column (35 cm x 35 cm) | Column | 50MPa | Concrete Rectangular | 350 | 350 | 1225 | 3200 | 0.39 | 959.02 | G300E | 19573333.33 | 153.58 | G300E | 0 | 0
907 | Story8 | C27 | 50 MPa RC Column (35 cm x 35 cm) | Column | 50MPa | Concrete Rectangular | 350 | 350 | 1225 | 3200 | 0.39 | 959.02 | G300E | 14338133.33 | 112.5 | G300E | 0 | 0
908 | Story8 | C3 | 50 MPa RC Column (35 cm x 35 cm) | Column | 50MPa | Concrete Rectangular | 350 | 350 | 1225 | 3200 | 0.39 | 959.02 | G300E | 3920000 | 30.76 | G300E | 0 | 0
909 | Story8 | C30 | 50 MPa RC Column (35 cm x 35 cm) | Column | 50MPa | Concrete Rectangular | 350 | 350 | 1225 | 3200 | 0.39 | 959.02 | G300E | 14338133.33 | 112.5 | G300E | 0 | 0
910 | Story8 | C31 | 50 MPa RC Column (35 cm x 35 cm) | Column | 50MPa | Concrete Rectangular | 350 | 350 | 1225 | 3200 | 0.39 | 959.02 | G300E | 19576533.33 | 153.6 | G300E | 0 | 0
911 | Story8 | C32 | 50 MPa RC Column (35 cm x 35 cm) | Column | 50MPa | Concrete Rectangular | 350 | 350 | 1225 | 3200 | 0.39 | 959.02 | G300E | 3920000 | 30.76 | G300E | 0 | 0
912 | Story8 | C33 | 50 MPa RC Column (35 cm x 35 cm) | Column | 50MPa | Concrete Rectangular | 350 | 350 | 1225 | 3200 | 0.39 | 959.02 | G300E | 3920000 | 30.76 | G300E | 0 | 0
913 | Story8 | C34 | 50 MPa RC Column (35 cm x 35 cm) | Column | 50MPa | Concrete Rectangular | 350 | 350 | 1225 | 3200 | 0.39 | 959.02 | G300E | 19576533.33 | 153.6 | G300E | 0 | 0
914 | Story8 | C35 | 50 MPa RC Column (35 cm x 35 cm) | Column | 50MPa | Concrete Rectangular | 350 | 350 | 1225 | 3200 | 0.39 | 959.02 | G300E | 14338133.33 | 112.5 | G300E | 0 | 0
915 | Story8 | C38 | 50 MPa RC Column (35 cm x 35 cm) | Column | 50MPa | Concrete Rectangular | 350 | 350 | 1225 | 3200 | 0.39 | 959.02 | G300E | 14342400 | 112.54 | G300E | 0 | 0
916 | Story8 | C39 | 50 MPa RC Column (35 cm x 35 cm) | Column | 50MPa | Concrete Rectangular | 350 | 350 | 1225 | 3200 | 0.39 | 959.02 | G300E | 19576533.33 | 153.6 | G300E | 0 | 0
917 | Story8 | C4 | 50 MPa RC Column (35 cm x 35 cm) | Column | 50MPa | Concrete Rectangular | 350 | 350 | 1225 | 3200 | 0.39 | 959.02 | G300E | 3920000 | 30.76 | G300E | 0 | 0
918 | Story8 | C40 | 50 MPa RC Column (35 cm x 35 cm) | Column | 50MPa | Concrete Rectangular | 350 | 350 | 1225 | 3200 | 0.39 | 959.02 | G300E | 3920000 | 30.76 | G300E | 0 | 0
919 | Story8 | C41 | 50 MPa RC Column (35 cm x 35 cm) | Column | 50MPa | Concrete Rectangular | 350 | 350 | 1225 | 3200 | 0.39 | 959.02 | G300E | 3920000 | 30.76 | G300E | 0 | 0
920 | Story8 | C42 | 50 MPa RC Column (35 cm x 35 cm) | Column | 50MPa | Concrete Rectangular | 350 | 350 | 1225 | 3200 | 0.39 | 959.02 | G300E | 18835200 | 147.79 | G300E | 0 | 0
921 | Story8 | C43 | 50 MPa RC Column (35 cm x 35 cm) | Column | 50MPa | Concrete Rectangular | 350 | 350 | 1225 | 3200 | 0.39 | 959.02 | G300E | 20328533.33 | 159.51 | G300E | 0 | 0
922 | Story8 | C44 | 50 MPa RC Column (35 cm x 35 cm) | Column | 50MPa | Concrete Rectangular | 350 | 350 | 1225 | 3200 | 0.39 | 959.02 | G300E | 3920000 | 30.76 | G300E | 0 | 0
923 | Story8 | C45 | 50 MPa RC Column (35 cm x 35 cm) | Column | 50MPa | Concrete Rectangular | 350 | 350 | 1225 | 3200 | 0.39 | 959.02 | G300E | 3920000 | 30.76 | G300E | 0 | 0
924 | Story8 | C46 | 50 MPa RC Column (35 cm x 35 cm) | Column | 50MPa | Concrete Rectangular | 350 | 350 | 1225 | 3200 | 0.39 | 959.02 | G300E | 20327466.67 | 159.5 | G300E | 0 | 0
925 | Story8 | C47 | 50 MPa RC Column (35 cm x 35 cm) | Column | 50MPa | Concrete Rectangular | 350 | 350 | 1225 | 3200 | 0.39 | 959.02 | G300E | 18835200 | 147.79 | G300E | 0 | 0
926 | Story8 | C48 | 50 MPa RC Column (35 cm x 35 cm) | Column | 50MPa | Concrete Rectangular | 350 | 350 | 1225 | 3200 | 0.39 | 959.02 | G300E | 3920000 | 30.76 | G300E | 0 | 0
927 | Story8 | C49 | 50 MPa RC Column (35 cm x 35 cm) | Column | 50MPa | Concrete Rectangular | 350 | 350 | 1225 | 3200 | 0.39 | 959.02 | G300E | 3920000 | 30.76 | G300E | 0 | 0
928 | Story8 | C5 | 50 MPa RC Column (35 cm x 35 cm) | Column | 50MPa | Concrete Rectangular | 350 | 350 | 1225 | 3200 | 0.39 | 959.02 | G300E | 3920000 | 30.76 | G300E | 0 | 0
929 | Story8 | C50 | 50 MPa RC Column (35 cm x 35 cm) | Column | 50MPa | Concrete Rectangular | 350 | 350 | 1225 | 3200 | 0.39 | 959.02 | G300E | 10017066.67 | 78.6 | G300E | 0 | 0
930 | Story8 | C51 | 50 MPa RC Column (35 cm x 35 cm) | Column | 50MPa | Concrete Rectangular | 350 | 350 | 1225 | 3200 | 0.39 | 959.02 | G300E | 15009066.67 | 117.77 | G300E | 0 | 0
931 | Story8 | C52 | 50 MPa RC Column (35 cm x 35 cm) | Column | 50MPa | Concrete Rectangular | 350 | 350 | 1225 | 3200 | 0.39 | 959.02 | G300E | 11880533.33 | 93.22 | G300E | 0 | 0
932 | Story8 | C53 | 50 MPa RC Column (35 cm x 35 cm) | Column | 50MPa | Concrete Rectangular | 350 | 350 | 1225 | 3200 | 0.39 | 959.02 | G300E | 11879466.67 | 93.21 | G300E | 0 | 0
933 | Story8 | C54 | 50 MPa RC Column (35 cm x 35 cm) | Column | 50MPa | Concrete Rectangular | 350 | 350 | 1225 | 3200 | 0.39 | 959.02 | G300E | 15012266.67 | 117.79 | G300E | 0 | 0
934 | Story8 | C55 | 50 MPa RC Column (35 cm x 35 cm) | Column | 50MPa | Concrete Rectangular | 350 | 350 | 1225 | 3200 | 0.39 | 959.02 | G300E | 10017066.67 | 78.6 | G300E | 0 | 0
935 | Story8 | C56 | 50 MPa RC Column (35 cm x 35 cm) | Column | 50MPa | Concrete Rectangular | 350 | 350 | 1225 | 3200 | 0.39 | 959.02 | G300E | 3920000 | 30.76 | G300E | 0 | 0
936 | Story8 | C57 | 50 MPa RC Column (35 cm x 35 cm) | Column | 50MPa | Concrete Rectangular | 350 | 350 | 1225 | 3200 | 0.39 | 959.02 | G300E | 3920000 | 30.76 | G300E | 0 | 0
937 | Story8 | C58 | 50 MPa RC Column (35 cm x 35 cm) | Column | 50MPa | Concrete Rectangular | 350 | 350 | 1225 | 3200 | 0.39 | 959.02 | G300E | 3920000 | 30.76 | G300E | 0 | 0
938 | Story8 | C59 | 50 MPa RC Column (35 cm x 35 cm) | Column | 50MPa | Concrete Rectangular | 350 | 350 | 1225 | 3200 | 0.39 | 959.02 | G300E | 3920000 | 30.76 | G300E | 0 | 0
939 | Story8 | C6 | 50 MPa RC Column (35 cm x 35 cm) | Column | 50MPa | Concrete Rectangular | 350 | 350 | 1225 | 3200 | 0.39 | 959.02 | G300E | 3920000 | 30.76 | G300E | 0 | 0
940 | Story8 | C60 | 50 MPa RC Column (35 cm x 35 cm) | Column | 50MPa | Concrete Rectangular | 350 | 350 | 1225 | 3200 | 0.39 | 959.02 | G300E | 3920000 | 30.76 | G300E | 0 | 0
941 | Story8 | C61 | 50 MPa RC Column (35 cm x 35 cm) | Column | 50MPa | Concrete Rectangular | 350 | 350 | 1225 | 3200 | 0.39 | 959.02 | G300E | 3920000 | 30.76 | G300E | 0 | 0
942 | Story8 | C62 | 50 MPa RC Column (35 cm x 35 cm) | Column | 50MPa | Concrete Rectangular | 350 | 350 | 1225 | 3200 | 0.39 | 959.02 | G300E | 3920000 | 30.76 | G300E | 0 | 0
943 | Story8 | C63 | 50 MPa RC Column (35 cm x 35 cm) | Column | 50MPa | Concrete Rectangular | 350 | 350 | 1225 | 3200 | 0.39 | 959.02 | G300E | 3920000 | 30.76 | G300E | 0 | 0
944 | Story8 | C64 | 50 MPa RC Column (35 cm x 35 cm) | Column | 50MPa | Concrete Rectangular | 350 | 350 | 1225 | 3200 | 0.39 | 959.02 | G300E | 3920000 | 30.76 | G300E | 0 | 0
945 | Story8 | C7 | 50 MPa RC Column (35 cm x 35 cm) | Column | 50MPa | Concrete Rectangular | 350 | 350 | 1225 | 3200 | 0.39 | 959.02 | G300E | 3920000 | 30.76 | G300E | 0 | 0
946 | Story8 | C8 | 50 MPa RC Column (35 cm x 35 cm) | Column | 50MPa | Concrete Rectangular | 350 | 350 | 1225 | 3200 | 0.39 | 959.02 | G300E | 3920000 | 30.76 | G300E | 0 | 0
947 | Story8 | C9 | 50 MPa RC Column (35 cm x 35 cm) | Column | 50MPa | Concrete Rectangular | 350 | 350 | 1225 | 3200 | 0.39 | 959.02 | G300E | 3920000 | 30.76 | G300E | 0 | 0
948 | Story9 | C1 | 50 MPa RC Column (32.5 cm x 32.5 cm) | Column | 50MPa | Concrete Rectangular | 325 | 325 | 1056.3 | 3200 | 0.34 | 826.91 | G300E | 3379200 | 26.51 | G300E | 0 | 0
949 | Story9 | C10 | 50 MPa RC Column (32.5 cm x 32.5 cm) | Column | 50MPa | Concrete Rectangular | 325 | 325 | 1056.3 | 3200 | 0.34 | 826.91 | G300E | 13991466.67 | 109.78 | G300E | 0 | 0
950 | Story9 | C11 | 50 MPa RC Column (32.5 cm x 32.5 cm) | Column | 50MPa | Concrete Rectangular | 325 | 325 | 1056.3 | 3200 | 0.34 | 826.91 | G300E | 13691733.33 | 107.43 | G300E | 0 | 0
951 | Story9 | C12 | 50 MPa RC Column (32.5 cm x 32.5 cm) | Column | 50MPa | Concrete Rectangular | 325 | 325 | 1056.3 | 3200 | 0.34 | 826.91 | G300E | 12733866.67 | 99.91 | G300E | 0 | 0
952 | Story9 | C13 | 50 MPa RC Column (32.5 cm x 32.5 cm) | Column | 50MPa | Concrete Rectangular | 325 | 325 | 1056.3 | 3200 | 0.34 | 826.91 | G300E | 12717866.67 | 99.79 | G300E | 0 | 0
953 | Story9 | C14 | 50 MPa RC Column (32.5 cm x 32.5 cm) | Column | 50MPa | Concrete Rectangular | 325 | 325 | 1056.3 | 3200 | 0.34 | 826.91 | G300E | 13693866.67 | 107.45 | G300E | 0 | 0
954 | Story9 | C15 | 50 MPa RC Column (32.5 cm x 32.5 cm) | Column | 50MPa | Concrete Rectangular | 325 | 325 | 1056.3 | 3200 | 0.34 | 826.91 | G300E | 16486400 | 129.36 | G300E | 0 | 0
955 | Story9 | C16 | 50 MPa RC Column (32.5 cm x 32.5 cm) | Column | 50MPa | Concrete Rectangular | 325 | 325 | 1056.3 | 3200 | 0.34 | 826.91 | G300E | 3379200 | 26.51 | G300E | 0 | 0
956 | Story9 | C17 | 50 MPa RC Column (32.5 cm x 32.5 cm) | Column | 50MPa | Concrete Rectangular | 325 | 325 | 1056.3 | 3200 | 0.34 | 826.91 | G300E | 3379200 | 26.51 | G300E | 0 | 0
957 | Story9 | C18 | 50 MPa RC Column (32.5 cm x 32.5 cm) | Column | 50MPa | Concrete Rectangular | 325 | 325 | 1056.3 | 3200 | 0.34 | 826.91 | G300E | 19090133.33 | 149.79 | G300E | 0 | 0
958 | Story9 | C19 | 50 MPa RC Column (32.5 cm x 32.5 cm) | Column | 50MPa | Concrete Rectangular | 325 | 325 | 1056.3 | 3200 | 0.34 | 826.91 | G300E | 19840000 | 155.67 | G300E | 0 | 0
959 | Story9 | C2 | 50 MPa RC Column (32.5 cm x 32.5 cm) | Column | 50MPa | Concrete Rectangular | 325 | 325 | 1056.3 | 3200 | 0.34 | 826.91 | G300E | 3379200 | 26.51 | G300E | 0 | 0
960 | Story9 | C20 | 50 MPa RC Column (32.5 cm x 32.5 cm) | Column | 50MPa | Concrete Rectangular | 325 | 325 | 1056.3 | 3200 | 0.34 | 826.91 | G300E | 6157866.67 | 48.32 | G300E | 0 | 0
961 | Story9 | C21 | 50 MPa RC Column (32.5 cm x 32.5 cm) | Column | 50MPa | Concrete Rectangular | 325 | 325 | 1056.3 | 3200 | 0.34 | 826.91 | G300E | 6121600 | 48.03 | G300E | 0 | 0
962 | Story9 | C22 | 50 MPa RC Column (32.5 cm x 32.5 cm) | Column | 50MPa | Concrete Rectangular | 325 | 325 | 1056.3 | 3200 | 0.34 | 826.91 | G300E | 19840000 | 155.67 | G300E | 0 | 0
963 | Story9 | C23 | 50 MPa RC Column (32.5 cm x 32.5 cm) | Column | 50MPa | Concrete Rectangular | 325 | 325 | 1056.3 | 3200 | 0.34 | 826.91 | G300E | 19098666.67 | 149.86 | G300E | 0 | 0
964 | Story9 | C24 | 50 MPa RC Column (32.5 cm x 32.5 cm) | Column | 50MPa | Concrete Rectangular | 325 | 325 | 1056.3 | 3200 | 0.34 | 826.91 | G300E | 3379200 | 26.51 | G300E | 0 | 0
965 | Story9 | C25 | 50 MPa RC Column (32.5 cm x 32.5 cm) | Column | 50MPa | Concrete Rectangular | 325 | 325 | 1056.3 | 3200 | 0.34 | 826.91 | G300E | 3379200 | 26.51 | G300E | 0 | 0
966 | Story9 | C26 | 50 MPa RC Column (32.5 cm x 32.5 cm) | Column | 50MPa | Concrete Rectangular | 325 | 325 | 1056.3 | 3200 | 0.34 | 826.91 | G300E | 19325866.67 | 151.64 | G300E | 0 | 0
967 | Story9 | C27 | 50 MPa RC Column (32.5 cm x 32.5 cm) | Column | 50MPa | Concrete Rectangular | 325 | 325 | 1056.3 | 3200 | 0.34 | 826.91 | G300E | 14716800 | 115.47 | G300E | 0 | 0
968 | Story9 | C3 | 50 MPa RC Column (32.5 cm x 32.5 cm) | Column | 50MPa | Concrete Rectangular | 325 | 325 | 1056.3 | 3200 | 0.34 | 826.91 | G300E | 3379200 | 26.51 | G300E | 0 | 0
969 | Story9 | C30 | 50 MPa RC Column (32.5 cm x 32.5 cm) | Column | 50MPa | Concrete Rectangular | 325 | 325 | 1056.3 | 3200 | 0.34 | 826.91 | G300E | 14716800 | 115.47 | G300E | 0 | 0
970 | Story9 | C31 | 50 MPa RC Column (32.5 cm x 32.5 cm) | Column | 50MPa | Concrete Rectangular | 325 | 325 | 1056.3 | 3200 | 0.34 | 826.91 | G300E | 19329066.67 | 151.66 | G300E | 0 | 0
971 | Story9 | C32 | 50 MPa RC Column (32.5 cm x 32.5 cm) | Column | 50MPa | Concrete Rectangular | 325 | 325 | 1056.3 | 3200 | 0.34 | 826.91 | G300E | 3379200 | 26.51 | G300E | 0 | 0
972 | Story9 | C33 | 50 MPa RC Column (32.5 cm x 32.5 cm) | Column | 50MPa | Concrete Rectangular | 325 | 325 | 1056.3 | 3200 | 0.34 | 826.91 | G300E | 3379200 | 26.51 | G300E | 0 | 0
973 | Story9 | C34 | 50 MPa RC Column (32.5 cm x 32.5 cm) | Column | 50MPa | Concrete Rectangular | 325 | 325 | 1056.3 | 3200 | 0.34 | 826.91 | G300E | 19329066.67 | 151.66 | G300E | 0 | 0
974 | Story9 | C35 | 50 MPa RC Column (32.5 cm x 32.5 cm) | Column | 50MPa | Concrete Rectangular | 325 | 325 | 1056.3 | 3200 | 0.34 | 826.91 | G300E | 14718933.33 | 115.49 | G300E | 0 | 0
975 | Story9 | C38 | 50 MPa RC Column (32.5 cm x 32.5 cm) | Column | 50MPa | Concrete Rectangular | 325 | 325 | 1056.3 | 3200 | 0.34 | 826.91 | G300E | 14721066.67 | 115.51 | G300E | 0 | 0
976 | Story9 | C39 | 50 MPa RC Column (32.5 cm x 32.5 cm) | Column | 50MPa | Concrete Rectangular | 325 | 325 | 1056.3 | 3200 | 0.34 | 826.91 | G300E | 19329066.67 | 151.66 | G300E | 0 | 0
977 | Story9 | C4 | 50 MPa RC Column (32.5 cm x 32.5 cm) | Column | 50MPa | Concrete Rectangular | 325 | 325 | 1056.3 | 3200 | 0.34 | 826.91 | G300E | 3379200 | 26.51 | G300E | 0 | 0
978 | Story9 | C40 | 50 MPa RC Column (32.5 cm x 32.5 cm) | Column | 50MPa | Concrete Rectangular | 325 | 325 | 1056.3 | 3200 | 0.34 | 826.91 | G300E | 3379200 | 26.51 | G300E | 0 | 0
979 | Story9 | C41 | 50 MPa RC Column (32.5 cm x 32.5 cm) | Column | 50MPa | Concrete Rectangular | 325 | 325 | 1056.3 | 3200 | 0.34 | 826.91 | G300E | 3379200 | 26.51 | G300E | 0 | 0
980 | Story9 | C42 | 50 MPa RC Column (32.5 cm x 32.5 cm) | Column | 50MPa | Concrete Rectangular | 325 | 325 | 1056.3 | 3200 | 0.34 | 826.91 | G300E | 19098666.67 | 149.86 | G300E | 0 | 0
981 | Story9 | C43 | 50 MPa RC Column (32.5 cm x 32.5 cm) | Column | 50MPa | Concrete Rectangular | 325 | 325 | 1056.3 | 3200 | 0.34 | 826.91 | G300E | 19845333.33 | 155.71 | G300E | 0 | 0
982 | Story9 | C44 | 50 MPa RC Column (32.5 cm x 32.5 cm) | Column | 50MPa | Concrete Rectangular | 325 | 325 | 1056.3 | 3200 | 0.34 | 826.91 | G300E | 6150400 | 48.26 | G300E | 0 | 0
983 | Story9 | C45 | 50 MPa RC Column (32.5 cm x 32.5 cm) | Column | 50MPa | Concrete Rectangular | 325 | 325 | 1056.3 | 3200 | 0.34 | 826.91 | G300E | 6149333.33 | 48.25 | G300E | 0 | 0
984 | Story9 | C46 | 50 MPa RC Column (32.5 cm x 32.5 cm) | Column | 50MPa | Concrete Rectangular | 325 | 325 | 1056.3 | 3200 | 0.34 | 826.91 | G300E | 19845333.33 | 155.71 | G300E | 0 | 0
985 | Story9 | C47 | 50 MPa RC Column (32.5 cm x 32.5 cm) | Column | 50MPa | Concrete Rectangular | 325 | 325 | 1056.3 | 3200 | 0.34 | 826.91 | G300E | 19098666.67 | 149.86 | G300E | 0 | 0
986 | Story9 | C48 | 50 MPa RC Column (32.5 cm x 32.5 cm) | Column | 50MPa | Concrete Rectangular | 325 | 325 | 1056.3 | 3200 | 0.34 | 826.91 | G300E | 3379200 | 26.51 | G300E | 0 | 0
987 | Story9 | C49 | 50 MPa RC Column (32.5 cm x 32.5 cm) | Column | 50MPa | Concrete Rectangular | 325 | 325 | 1056.3 | 3200 | 0.34 | 826.91 | G300E | 3379200 | 26.51 | G300E | 0 | 0
988 | Story9 | C5 | 50 MPa RC Column (32.5 cm x 32.5 cm) | Column | 50MPa | Concrete Rectangular | 325 | 325 | 1056.3 | 3200 | 0.34 | 826.91 | G300E | 3379200 | 26.51 | G300E | 0 | 0
989 | Story9 | C50 | 50 MPa RC Column (32.5 cm x 32.5 cm) | Column | 50MPa | Concrete Rectangular | 325 | 325 | 1056.3 | 3200 | 0.34 | 826.91 | G300E | 16263466.67 | 127.61 | G300E | 0 | 0
990 | Story9 | C51 | 50 MPa RC Column (32.5 cm x 32.5 cm) | Column | 50MPa | Concrete Rectangular | 325 | 325 | 1056.3 | 3200 | 0.34 | 826.91 | G300E | 13696000 | 107.46 | G300E | 0 | 0
991 | Story9 | C52 | 50 MPa RC Column (32.5 cm x 32.5 cm) | Column | 50MPa | Concrete Rectangular | 325 | 325 | 1056.3 | 3200 | 0.34 | 826.91 | G300E | 13303466.67 | 104.38 | G300E | 0 | 0
992 | Story9 | C53 | 50 MPa RC Column (32.5 cm x 32.5 cm) | Column | 50MPa | Concrete Rectangular | 325 | 325 | 1056.3 | 3200 | 0.34 | 826.91 | G300E | 13265066.67 | 104.08 | G300E | 0 | 0
993 | Story9 | C54 | 50 MPa RC Column (32.5 cm x 32.5 cm) | Column | 50MPa | Concrete Rectangular | 325 | 325 | 1056.3 | 3200 | 0.34 | 826.91 | G300E | 13696000 | 107.46 | G300E | 0 | 0
994 | Story9 | C55 | 50 MPa RC Column (32.5 cm x 32.5 cm) | Column | 50MPa | Concrete Rectangular | 325 | 325 | 1056.3 | 3200 | 0.34 | 826.91 | G300E | 16113066.67 | 126.43 | G300E | 0 | 0
995 | Story9 | C56 | 50 MPa RC Column (32.5 cm x 32.5 cm) | Column | 50MPa | Concrete Rectangular | 325 | 325 | 1056.3 | 3200 | 0.34 | 826.91 | G300E | 3379200 | 26.51 | G300E | 0 | 0
996 | Story9 | C57 | 50 MPa RC Column (32.5 cm x 32.5 cm) | Column | 50MPa | Concrete Rectangular | 325 | 325 | 1056.3 | 3200 | 0.34 | 826.91 | G300E | 3379200 | 26.51 | G300E | 0 | 0
997 | Story9 | C58 | 50 MPa RC Column (32.5 cm x 32.5 cm) | Column | 50MPa | Concrete Rectangular | 325 | 325 | 1056.3 | 3200 | 0.34 | 826.91 | G300E | 3379200 | 26.51 | G300E | 0 | 0
998 | Story9 | C59 | 50 MPa RC Column (32.5 cm x 32.5 cm) | Column | 50MPa | Concrete Rectangular | 325 | 325 | 1056.3 | 3200 | 0.34 | 826.91 | G300E | 3379200 | 26.51 | G300E | 0 | 0
999 | Story9 | C6 | 50 MPa RC Column (32.5 cm x 32.5 cm) | Column | 50MPa | Concrete Rectangular | 325 | 325 | 1056.3 | 3200 | 0.34 | 826.91 | G300E | 3379200 | 26.51 | G300E | 0 | 0
1000 | Story9 | C60 | 50 MPa RC Column (32.5 cm x 32.5 cm) | Column | 50MPa | Concrete Rectangular | 325 | 325 | 1056.3 | 3200 | 0.34 | 826.91 | G300E | 3379200 | 26.51 | G300E | 0 | 0
1001 | Story9 | C61 | 50 MPa RC Column (32.5 cm x 32.5 cm) | Column | 50MPa | Concrete Rectangular | 325 | 325 | 1056.3 | 3200 | 0.34 | 826.91 | G300E | 3379200 | 26.51 | G300E | 0 | 0
1002 | Story9 | C62 | 50 MPa RC Column (32.5 cm x 32.5 cm) | Column | 50MPa | Concrete Rectangular | 325 | 325 | 1056.3 | 3200 | 0.34 | 826.91 | G300E | 3379200 | 26.51 | G300E | 0 | 0
1003 | Story9 | C63 | 50 MPa RC Column (32.5 cm x 32.5 cm) | Column | 50MPa | Concrete Rectangular | 325 | 325 | 1056.3 | 3200 | 0.34 | 826.91 | G300E | 3379200 | 26.51 | G300E | 0 | 0
1004 | Story9 | C64 | 50 MPa RC Column (32.5 cm x 32.5 cm) | Column | 50MPa | Concrete Rectangular | 325 | 325 | 1056.3 | 3200 | 0.34 | 826.91 | G300E | 3379200 | 26.51 | G300E | 0 | 0
1005 | Story9 | C7 | 50 MPa RC Column (32.5 cm x 32.5 cm) | Column | 50MPa | Concrete Rectangular | 325 | 325 | 1056.3 | 3200 | 0.34 | 826.91 | G300E | 3379200 | 26.51 | G300E | 0 | 0
1006 | Story9 | C8 | 50 MPa RC Column (32.5 cm x 32.5 cm) | Column | 50MPa | Concrete Rectangular | 325 | 325 | 1056.3 | 3200 | 0.34 | 826.91 | G300E | 3379200 | 26.51 | G300E | 0 | 0
1007 | Story9 | C9 | 50 MPa RC Column (32.5 cm x 32.5 cm) | Column | 50MPa | Concrete Rectangular | 325 | 325 | 1056.3 | 3200 | 0.34 | 826.91 | G300E | 3379200 | 26.51 | G300E | 0 | 0

## Walls
| Story | Label | Section | Structural_Element_Type | Material | Width_(mm) | Depth_(mm) | Area_(cm^2) | Length_(mm) | Volume_(m^3) | Mass_(kg) | Long._Rebar_Material | Long._Rebar_Volume_(mm^3) | Long._Rebar_Mass_(kg) | Tran._Rebar_Material | Tran._Rebar_Volume_(mm^3) | Tran._Rebar_Mass_(kg)
0 | Story1 | P1 | RC Wall - 150 mm | Wall | 50MPa | 7200 | 150 | 10800 | 3500 | 3.78 | 9247.71 | G300E | 9450000 | 74.15 | G300E | 9450000 | 74.15
1 | Story1 | P2 | RC Wall - 150 mm | Wall | 50MPa | 7200 | 150 | 10800 | 3500 | 3.78 | 9247.71 | G300E | 9450000 | 74.15 | G300E | 9450000 | 74.15
2 | Story1 | P3 | RC Wall - 150 mm | Wall | 50MPa | 4800 | 150 | 7200 | 3500 | 2.52 | 6165.14 | G300E | 6300000 | 49.43 | G300E | 6300000 | 49.43
3 | Story1 | P4 | RC Wall - 150 mm | Wall | 50MPa | 4800 | 150 | 7200 | 3500 | 2.52 | 6165.14 | G300E | 6300000 | 49.43 | G300E | 6300000 | 49.43
4 | Story10 | P1 | RC Wall - 150 mm | Wall | 50MPa | 7200 | 150 | 10800 | 3500 | 3.78 | 9247.71 | G300E | 9450000 | 74.15 | G300E | 9450000 | 74.15
5 | Story10 | P2 | RC Wall - 150 mm | Wall | 50MPa | 7200 | 150 | 10800 | 3500 | 3.78 | 9247.71 | G300E | 9450000 | 74.15 | G300E | 9450000 | 74.15
6 | Story10 | P3 | RC Wall - 150 mm | Wall | 50MPa | 4800 | 150 | 7200 | 3500 | 2.52 | 6165.14 | G300E | 6300000 | 49.43 | G300E | 6300000 | 49.43
7 | Story10 | P4 | RC Wall - 150 mm | Wall | 50MPa | 4800 | 150 | 7200 | 3500 | 2.52 | 6165.14 | G300E | 6300000 | 49.43 | G300E | 6300000 | 49.43
8 | Story11 | P1 | RC Wall - 150 mm | Wall | 50MPa | 7200 | 150 | 10800 | 3500 | 3.78 | 9247.71 | G300E | 9450000 | 74.15 | G300E | 9450000 | 74.15
9 | Story11 | P2 | RC Wall - 150 mm | Wall | 50MPa | 7200 | 150 | 10800 | 3500 | 3.78 | 9247.71 | G300E | 9450000 | 74.15 | G300E | 9450000 | 74.15
10 | Story11 | P3 | RC Wall - 150 mm | Wall | 50MPa | 4800 | 150 | 7200 | 3500 | 2.52 | 6165.14 | G300E | 6300000 | 49.43 | G300E | 6300000 | 49.43
11 | Story11 | P4 | RC Wall - 150 mm | Wall | 50MPa | 4800 | 150 | 7200 | 3500 | 2.52 | 6165.14 | G300E | 6300000 | 49.43 | G300E | 6300000 | 49.43
12 | Story12 | P1 | RC Wall - 150 mm | Wall | 50MPa | 7200 | 150 | 10800 | 3500 | 3.78 | 9247.71 | G300E | 9450000 | 74.15 | G300E | 9450000 | 74.15
13 | Story12 | P2 | RC Wall - 150 mm | Wall | 50MPa | 7200 | 150 | 10800 | 3500 | 3.78 | 9247.71 | G300E | 9450000 | 74.15 | G300E | 9450000 | 74.15
14 | Story12 | P3 | RC Wall - 150 mm | Wall | 50MPa | 4800 | 150 | 7200 | 3500 | 2.52 | 6165.14 | G300E | 6300000 | 49.43 | G300E | 6300000 | 49.43
15 | Story12 | P4 | RC Wall - 150 mm | Wall | 50MPa | 4800 | 150 | 7200 | 3500 | 2.52 | 6165.14 | G300E | 6300000 | 49.43 | G300E | 6300000 | 49.43
16 | Story13 | P1 | RC Wall - 150 mm | Wall | 50MPa | 7200 | 150 | 10800 | 3500 | 3.78 | 9247.71 | G300E | 9450000 | 74.15 | G300E | 9450000 | 74.15
17 | Story13 | P2 | RC Wall - 150 mm | Wall | 50MPa | 7200 | 150 | 10800 | 3500 | 3.78 | 9247.71 | G300E | 9450000 | 74.15 | G300E | 9450000 | 74.15
18 | Story13 | P3 | RC Wall - 150 mm | Wall | 50MPa | 4800 | 150 | 7200 | 3500 | 2.52 | 6165.14 | G300E | 6300000 | 49.43 | G300E | 6300000 | 49.43
19 | Story13 | P4 | RC Wall - 150 mm | Wall | 50MPa | 4800 | 150 | 7200 | 3500 | 2.52 | 6165.14 | G300E | 6300000 | 49.43 | G300E | 6300000 | 49.43
20 | Story14 | P1 | RC Wall - 150 mm | Wall | 50MPa | 7200 | 150 | 10800 | 3500 | 3.78 | 9247.71 | G300E | 9450000 | 74.15 | G300E | 9450000 | 74.15
21 | Story14 | P2 | RC Wall - 150 mm | Wall | 50MPa | 7200 | 150 | 10800 | 3500 | 3.78 | 9247.71 | G300E | 9450000 | 74.15 | G300E | 9450000 | 74.15
22 | Story14 | P3 | RC Wall - 150 mm | Wall | 50MPa | 4800 | 150 | 7200 | 3500 | 2.52 | 6165.14 | G300E | 6300000 | 49.43 | G300E | 6300000 | 49.43
23 | Story14 | P4 | RC Wall - 150 mm | Wall | 50MPa | 4800 | 150 | 7200 | 3500 | 2.52 | 6165.14 | G300E | 6300000 | 49.43 | G300E | 6300000 | 49.43
24 | Story15 | P1 | RC Wall - 150 mm | Wall | 50MPa | 7200 | 150 | 10800 | 3500 | 3.78 | 9247.71 | G300E | 9450000 | 74.15 | G300E | 9450000 | 74.15
25 | Story15 | P2 | RC Wall - 150 mm | Wall | 50MPa | 7200 | 150 | 10800 | 3500 | 3.78 | 9247.71 | G300E | 9450000 | 74.15 | G300E | 9450000 | 74.15
26 | Story15 | P3 | RC Wall - 150 mm | Wall | 50MPa | 4800 | 150 | 7200 | 3500 | 2.52 | 6165.14 | G300E | 6300000 | 49.43 | G300E | 6300000 | 49.43
27 | Story15 | P4 | RC Wall - 150 mm | Wall | 50MPa | 4800 | 150 | 7200 | 3500 | 2.52 | 6165.14 | G300E | 6300000 | 49.43 | G300E | 6300000 | 49.43
28 | Story16 | P1 | RC Wall - 150 mm | Wall | 50MPa | 7200 | 150 | 10800 | 3500 | 3.78 | 9247.71 | G300E | 9450000 | 74.15 | G300E | 9450000 | 74.15
29 | Story16 | P2 | RC Wall - 150 mm | Wall | 50MPa | 7200 | 150 | 10800 | 3500 | 3.78 | 9247.71 | G300E | 9450000 | 74.15 | G300E | 9450000 | 74.15
30 | Story16 | P3 | RC Wall - 150 mm | Wall | 50MPa | 4800 | 150 | 7200 | 3500 | 2.52 | 6165.14 | G300E | 6300000 | 49.43 | G300E | 6300000 | 49.43
31 | Story16 | P4 | RC Wall - 150 mm | Wall | 50MPa | 4800 | 150 | 7200 | 3500 | 2.52 | 6165.14 | G300E | 6300000 | 49.43 | G300E | 6300000 | 49.43
32 | Story2 | P1 | RC Wall - 150 mm | Wall | 50MPa | 7200 | 150 | 10800 | 3500 | 3.78 | 9247.71 | G300E | 9450000 | 74.15 | G300E | 9450000 | 74.15
33 | Story2 | P2 | RC Wall - 150 mm | Wall | 50MPa | 7200 | 150 | 10800 | 3500 | 3.78 | 9247.71 | G300E | 9450000 | 74.15 | G300E | 9450000 | 74.15
34 | Story2 | P3 | RC Wall - 150 mm | Wall | 50MPa | 4800 | 150 | 7200 | 3500 | 2.52 | 6165.14 | G300E | 6300000 | 49.43 | G300E | 6300000 | 49.43
35 | Story2 | P4 | RC Wall - 150 mm | Wall | 50MPa | 4800 | 150 | 7200 | 3500 | 2.52 | 6165.14 | G300E | 6300000 | 49.43 | G300E | 6300000 | 49.43
36 | Story3 | P1 | RC Wall - 150 mm | Wall | 50MPa | 7200 | 150 | 10800 | 3500 | 3.78 | 9247.71 | G300E | 9450000 | 74.15 | G300E | 9450000 | 74.15
37 | Story3 | P2 | RC Wall - 150 mm | Wall | 50MPa | 7200 | 150 | 10800 | 3500 | 3.78 | 9247.71 | G300E | 9450000 | 74.15 | G300E | 9450000 | 74.15
38 | Story3 | P3 | RC Wall - 150 mm | Wall | 50MPa | 4800 | 150 | 7200 | 3500 | 2.52 | 6165.14 | G300E | 6300000 | 49.43 | G300E | 6300000 | 49.43
39 | Story3 | P4 | RC Wall - 150 mm | Wall | 50MPa | 4800 | 150 | 7200 | 3500 | 2.52 | 6165.14 | G300E | 6300000 | 49.43 | G300E | 6300000 | 49.43
40 | Story4 | P1 | RC Wall - 150 mm | Wall | 50MPa | 7200 | 150 | 10800 | 3500 | 3.78 | 9247.71 | G300E | 9450000 | 74.15 | G300E | 9450000 | 74.15
41 | Story4 | P2 | RC Wall - 150 mm | Wall | 50MPa | 7200 | 150 | 10800 | 3500 | 3.78 | 9247.71 | G300E | 9450000 | 74.15 | G300E | 9450000 | 74.15
42 | Story4 | P3 | RC Wall - 150 mm | Wall | 50MPa | 4800 | 150 | 7200 | 3500 | 2.52 | 6165.14 | G300E | 6300000 | 49.43 | G300E | 6300000 | 49.43
43 | Story4 | P4 | RC Wall - 150 mm | Wall | 50MPa | 4800 | 150 | 7200 | 3500 | 2.52 | 6165.14 | G300E | 6300000 | 49.43 | G300E | 6300000 | 49.43
44 | Story5 | P1 | RC Wall - 150 mm | Wall | 50MPa | 7200 | 150 | 10800 | 3500 | 3.78 | 9247.71 | G300E | 9450000 | 74.15 | G300E | 9450000 | 74.15
45 | Story5 | P2 | RC Wall - 150 mm | Wall | 50MPa | 7200 | 150 | 10800 | 3500 | 3.78 | 9247.71 | G300E | 9450000 | 74.15 | G300E | 9450000 | 74.15
46 | Story5 | P3 | RC Wall - 150 mm | Wall | 50MPa | 4800 | 150 | 7200 | 3500 | 2.52 | 6165.14 | G300E | 6300000 | 49.43 | G300E | 6300000 | 49.43
47 | Story5 | P4 | RC Wall - 150 mm | Wall | 50MPa | 4800 | 150 | 7200 | 3500 | 2.52 | 6165.14 | G300E | 6300000 | 49.43 | G300E | 6300000 | 49.43
48 | Story6 | P1 | RC Wall - 150 mm | Wall | 50MPa | 7200 | 150 | 10800 | 3500 | 3.78 | 9247.71 | G300E | 9450000 | 74.15 | G300E | 9450000 | 74.15
49 | Story6 | P2 | RC Wall - 150 mm | Wall | 50MPa | 7200 | 150 | 10800 | 3500 | 3.78 | 9247.71 | G300E | 9450000 | 74.15 | G300E | 9450000 | 74.15
50 | Story6 | P3 | RC Wall - 150 mm | Wall | 50MPa | 4800 | 150 | 7200 | 3500 | 2.52 | 6165.14 | G300E | 6300000 | 49.43 | G300E | 6300000 | 49.43
51 | Story6 | P4 | RC Wall - 150 mm | Wall | 50MPa | 4800 | 150 | 7200 | 3500 | 2.52 | 6165.14 | G300E | 6300000 | 49.43 | G300E | 6300000 | 49.43
52 | Story7 | P1 | RC Wall - 150 mm | Wall | 50MPa | 7200 | 150 | 10800 | 3500 | 3.78 | 9247.71 | G300E | 9450000 | 74.15 | G300E | 9450000 | 74.15
53 | Story7 | P2 | RC Wall - 150 mm | Wall | 50MPa | 7200 | 150 | 10800 | 3500 | 3.78 | 9247.71 | G300E | 9450000 | 74.15 | G300E | 9450000 | 74.15
54 | Story7 | P3 | RC Wall - 150 mm | Wall | 50MPa | 4800 | 150 | 7200 | 3500 | 2.52 | 6165.14 | G300E | 6300000 | 49.43 | G300E | 6300000 | 49.43
55 | Story7 | P4 | RC Wall - 150 mm | Wall | 50MPa | 4800 | 150 | 7200 | 3500 | 2.52 | 6165.14 | G300E | 6300000 | 49.43 | G300E | 6300000 | 49.43
56 | Story8 | P1 | RC Wall - 150 mm | Wall | 50MPa | 7200 | 150 | 10800 | 3500 | 3.78 | 9247.71 | G300E | 9450000 | 74.15 | G300E | 9450000 | 74.15
57 | Story8 | P2 | RC Wall - 150 mm | Wall | 50MPa | 7200 | 150 | 10800 | 3500 | 3.78 | 9247.71 | G300E | 9450000 | 74.15 | G300E | 9450000 | 74.15
58 | Story8 | P3 | RC Wall - 150 mm | Wall | 50MPa | 4800 | 150 | 7200 | 3500 | 2.52 | 6165.14 | G300E | 6300000 | 49.43 | G300E | 6300000 | 49.43
59 | Story8 | P4 | RC Wall - 150 mm | Wall | 50MPa | 4800 | 150 | 7200 | 3500 | 2.52 | 6165.14 | G300E | 6300000 | 49.43 | G300E | 6300000 | 49.43
60 | Story9 | P1 | RC Wall - 150 mm | Wall | 50MPa | 7200 | 150 | 10800 | 3500 | 3.78 | 9247.71 | G300E | 9450000 | 74.15 | G300E | 9450000 | 74.15
61 | Story9 | P2 | RC Wall - 150 mm | Wall | 50MPa | 7200 | 150 | 10800 | 3500 | 3.78 | 9247.71 | G300E | 9450000 | 74.15 | G300E | 9450000 | 74.15
62 | Story9 | P3 | RC Wall - 150 mm | Wall | 50MPa | 4800 | 150 | 7200 | 3500 | 2.52 | 6165.14 | G300E | 6300000 | 49.43 | G300E | 6300000 | 49.43
63 | Story9 | P4 | RC Wall - 150 mm | Wall | 50MPa | 4800 | 150 | 7200 | 3500 | 2.52 | 6165.14 | G300E | 6300000 | 49.43 | G300E | 6300000 | 49.43

## Slabs
| Story | Label | Section | Structural_Element_Type | Material | Length_(mm) | Width_(mm) | Depth_(mm) | Area_(cm^2) | Volume_(m^3) | Mass_(kg) | Long._Rebar_Material | Long._Rebar_Volume_(mm^3) | Long._Rebar_Mass_(kg) | Tran._Rebar_Material | Tran._Rebar_Volume_(mm^3) | Tran._Rebar_Mass_(kg)
0 | Story1 | F1 | Slab1 | Slab | 32MPa | 33600 | 50400 | 170 | 57120 | 287.88 | 704305.32 | G300E | 2136951781.88 | 16767.32 | G300E | 0 | 0
1 | Story10 | F1 | Slab1 | Slab | 32MPa | 33600 | 50400 | 170 | 57120 | 287.88 | 704305.32 | G300E | 2212418459.66 | 17359.46 | G300E | 0 | 0
2 | Story11 | F1 | Slab1 | Slab | 32MPa | 33600 | 50400 | 170 | 57120 | 287.88 | 704305.32 | G300E | 2204750788.77 | 17299.29 | G300E | 0 | 0
3 | Story12 | F1 | Slab1 | Slab | 32MPa | 33600 | 50400 | 170 | 57120 | 287.88 | 704305.32 | G300E | 2254391259.02 | 17688.79 | G300E | 0 | 0
4 | Story13 | F1 | Slab1 | Slab | 32MPa | 33600 | 50400 | 170 | 57120 | 287.88 | 704305.32 | G300E | 2278869613.47 | 17880.86 | G300E | 0 | 0
5 | Story14 | F1 | Slab1 | Slab | 32MPa | 33600 | 50400 | 170 | 57120 | 287.88 | 704305.32 | G300E | 2303979658.7 | 18077.88 | G300E | 0 | 0
6 | Story15 | F1 | Slab1 | Slab | 32MPa | 33600 | 50400 | 170 | 57120 | 287.88 | 704305.32 | G300E | 2307961474.26 | 18109.12 | G300E | 0 | 0
7 | Story16 | F1 | Slab1 | Slab | 32MPa | 33600 | 50400 | 170 | 57120 | 287.88 | 704305.32 | G300E | 4634849394.71 | 36366.75 | G300E | 0 | 0
8 | Story2 | F1 | Slab1 | Slab | 32MPa | 33600 | 50400 | 170 | 57120 | 287.88 | 704305.32 | G300E | 2132963324.46 | 16736.02 | G300E | 0 | 0
9 | Story3 | F1 | Slab1 | Slab | 32MPa | 33600 | 50400 | 170 | 57120 | 287.88 | 704305.32 | G300E | 2146528078.27 | 16842.46 | G300E | 0 | 0
10 | Story4 | F1 | Slab1 | Slab | 32MPa | 33600 | 50400 | 170 | 57120 | 287.88 | 704305.32 | G300E | 2159813806.58 | 16946.7 | G300E | 0 | 0
11 | Story5 | F1 | Slab1 | Slab | 32MPa | 33600 | 50400 | 170 | 57120 | 287.88 | 704305.32 | G300E | 2187885757.82 | 17166.96 | G300E | 0 | 0
12 | Story6 | F1 | Slab1 | Slab | 32MPa | 33600 | 50400 | 170 | 57120 | 287.88 | 704305.32 | G300E | 2173284995.03 | 17052.4 | G300E | 0 | 0
13 | Story7 | F1 | Slab1 | Slab | 32MPa | 33600 | 50400 | 170 | 57120 | 287.88 | 704305.32 | G300E | 2153289990.7 | 16895.51 | G300E | 0 | 0
14 | Story8 | F1 | Slab1 | Slab | 32MPa | 33600 | 50400 | 170 | 57120 | 287.88 | 704305.32 | G300E | 2176703815.24 | 17079.23 | G300E | 0 | 0
15 | Story9 | F1 | Slab1 | Slab | 32MPa | 33600 | 50400 | 170 | 57120 | 287.88 | 704305.32 | G300E | 2205044808.98 | 17301.6 | G300E | 0 | 0

## Materials by Element Type
Material | Structural_Element_Type | Width_(mm) | Depth_(mm) | Area_(cm^2) | Length_(mm) | Volume_(m^3) | Mass_(kg)
32MPa | Slab | 806400 | 2720 | 913920 | 537600 | 4606.08 | 11268885.12
50MPa | Wall | 384000 | 9600 | 576000 | 224000 | 201.6 | 493211.2
| Beam | 432000 | 441400 | 1103500 | 10056000 | 644.6 | 1571285.2
| Column | 369800 | 369800 | 1485319.2 | 4437996 | 1207.8 | 2955465.72
G300E | Beam_Long_Rebar | 0 | 0 | 0 | 0 | 4.2579 | 33409.39
| Beam_Tran_Rebar | 0 | 0 | 0 | 0 | 1.1481 | 9008.28
| Column_Long_Rebar | 0 | 0 | 0 | 0 | 54.2779 | 425884.33
| Column_Tran_Rebar | 0 | 0 | 0 | 0 | 0.01318 | 103.48
| Slab_Long_Rebar | 0 | 0 | 0 | 0 | 37.6697 | 295570.35
| Slab_Tran_Rebar | 0 | 0 | 0 | 0 | 0 | 0
| Wall_Long_Rebar | 0 | 0 | 0 | 0 | 0.504 | 3954.56
| Wall_Tran_Rebar | 0 | 0 | 0 | 0 | 0.504 | 3954.56

## Total Embodied Flows
| Embodied_Energy_(MJ) | Embodied_Water_(L) | Embodied_GHG_(kgCO2e)
Total | 44671656.425 | 62953253.285 | 4732393.275

## Total Embodied Flows per NFA
| Embodied_Energy_(MJ) | Embodied_Water_(L) | Embodied_GHG_(kgCO2e)
Total/NFA | 1683.0503 | 2371.8282 | 178.2978

## Embodied Flows By Element Type
Structural_Element_Type | Embodied_Energy_(MJ) | Embodied_Water_(L) | Embodied_GHG_(kgCO2e)
Slab | 22606656.525 | 32899910.505 | 2536827.015
Wall | 841143.04 | 1217254.016 | 100474.752
Beam | 3828432.065 | 4692781.781 | 475837.107
Column | 17395424.795 | 24143306.983 | 1619254.401