## Index
Data Item Description | Worksheet Hyperlink
Beams | Click here to access worksheet
Columns | Click here to access worksheet
Walls | Click here to access worksheet
Slabs | Click here to access worksheet
Materials by Element Type | Click here to access worksheet
Total Embodied Flows | Click here to access worksheet
Total Embodied Flows per NFA | Click here to access worksheet
Embodied Flows By Element Type | Click here to access worksheet
© James Helal 2021

## Beams
| Story | Label | Section | Structural_Element_Type | Material | Cross_Section_Type | Width_(mm) | Depth_(mm) | Area_(cm^2) | Length_(mm) | Volume_(m^3) | Mass_(kg) | Long._Rebar_Material | Long._Rebar_Volume_(mm^3) | Long._Rebar_Mass_(kg) | Tran._Rebar_Material | Tran._Rebar_Volume_(mm^3) | Tran._Rebar_Mass_(kg)
0 | Story1 | B1 | 50 MPa RC Beam (25 cm x 25 cm) | Beam | 50MPa | Concrete Rectangular | 250 | 250 | 625 | 6912.5 | 0.43 | 1056.96 | G300E | 2190110.42 | 17.18 | G300E | 1452426.42 | 11.4
1 | Story1 | B10 | 50 MPa RC Beam (25 cm x 25 cm) | Beam | 50MPa | Concrete Rectangular | 250 | 250 | 625 | 6912.5 | 0.43 | 1056.96 | G300E | 3154404.17 | 24.75 | G300E | 974086.46 | 7.64
2 | Story1 | B100 | 50 MPa RC Beam (25 cm x 25 cm) | Beam | 50MPa | Concrete Rectangular | 250 | 250 | 625 | 6912.5 | 0.43 | 1056.96 | G300E | 4586443.75 | 35.99 | G300E | 91644.04 | 0.72
3 | Story1 | B101 | 50 MPa RC Beam (25 cm x 25 cm) | Beam | 50MPa | Concrete Rectangular | 250 | 250 | 625 | 6912.5 | 0.43 | 1056.96 | G300E | 5317911.93 | 41.73 | G300E | 468291.24 | 3.67
4 | Story1 | B102 | 50 MPa RC Beam (25 cm x 25 cm) | Beam | 50MPa | Concrete Rectangular | 250 | 250 | 625 | 6912.5 | 0.43 | 1056.96 | G300E | 4604353.41 | 36.13 | G300E | 91644.04 | 0.72
5 | Story1 | B103 | 50 MPa RC Beam (25 cm x 25 cm) | Beam | 50MPa | Concrete Rectangular | 250 | 250 | 625 | 6912.5 | 0.43 | 1056.96 | G300E | 4455106.25 | 34.96 | G300E | 742335.73 | 5.82
6 | Story1 | B104 | 50 MPa RC Beam (25 cm x 25 cm) | Beam | 50MPa | Concrete Rectangular | 250 | 250 | 625 | 6912.5 | 0.43 | 1056.96 | G300E | 4435625.57 | 34.8 | G300E | 742335.73 | 5.82
7 | Story1 | B105 | 50 MPa RC Beam (25 cm x 25 cm) | Beam | 50MPa | Concrete Rectangular | 250 | 250 | 625 | 6912.5 | 0.43 | 1056.96 | G300E | 2105144.27 | 16.52 | G300E | 1425703.12 | 11.19
8 | Story1 | B106 | 50 MPa RC Beam (25 cm x 25 cm) | Beam | 50MPa | Concrete Rectangular | 250 | 250 | 625 | 6912.5 | 0.43 | 1056.96 | G300E | 2190110.42 | 17.18 | G300E | 1452426.42 | 11.4
9 | Story1 | B107 | 50 MPa RC Beam (25 cm x 25 cm) | Beam | 50MPa | Concrete Rectangular | 250 | 250 | 625 | 6912.5 | 0.43 | 1056.96 | G300E | 3762285.23 | 29.52 | G300E | 1005114.42 | 7.89
10 | Story1 | B108 | 50 MPa RC Beam (25 cm x 25 cm) | Beam | 50MPa | Concrete Rectangular | 250 | 250 | 625 | 6912.5 | 0.43 | 1056.96 | G300E | 3645191.67 | 28.6 | G300E | 974086.46 | 7.64
11 | Story1 | B109 | 50 MPa RC Beam (25 cm x 25 cm) | Beam | 50MPa | Concrete Rectangular | 250 | 250 | 625 | 6912.5 | 0.43 | 1056.96 | G300E | 3659226.14 | 28.71 | G300E | 1039336.79 | 8.16
12 | Story1 | B11 | 50 MPa RC Beam (25 cm x 25 cm) | Beam | 50MPa | Concrete Rectangular | 250 | 250 | 625 | 6912.5 | 0.43 | 1056.96 | G300E | 5319482.95 | 41.74 | G300E | 468311.66 | 3.67
13 | Story1 | B110 | 50 MPa RC Beam (25 cm x 25 cm) | Beam | 50MPa | Concrete Rectangular | 250 | 250 | 625 | 6912.5 | 0.43 | 1056.96 | G300E | 3155268.23 | 24.76 | G300E | 974086.46 | 7.64
14 | Story1 | B111 | 50 MPa RC Beam (25 cm x 25 cm) | Beam | 50MPa | Concrete Rectangular | 250 | 250 | 625 | 6912.5 | 0.43 | 1056.96 | G300E | 3762285.23 | 29.52 | G300E | 1004171.81 | 7.88
15 | Story1 | B112 | 50 MPa RC Beam (25 cm x 25 cm) | Beam | 50MPa | Concrete Rectangular | 250 | 250 | 625 | 6912.5 | 0.43 | 1056.96 | G300E | 2107448.44 | 16.54 | G300E | 1419078.65 | 11.13
16 | Story1 | B12 | 50 MPa RC Beam (25 cm x 25 cm) | Beam | 50MPa | Concrete Rectangular | 250 | 250 | 625 | 6912.5 | 0.43 | 1056.96 | G300E | 3762285.23 | 29.52 | G300E | 1005114.42 | 7.89
17 | Story1 | B13 | 50 MPa RC Beam (25 cm x 25 cm) | Beam | 50MPa | Concrete Rectangular | 250 | 250 | 625 | 6912.5 | 0.43 | 1056.96 | G300E | 4478043.18 | 35.14 | G300E | 742335.73 | 5.82
18 | Story1 | B14 | 50 MPa RC Beam (25 cm x 25 cm) | Beam | 50MPa | Concrete Rectangular | 250 | 250 | 625 | 6912.5 | 0.43 | 1056.96 | G300E | 2106872.4 | 16.53 | G300E | 1430023.44 | 11.22
19 | Story1 | B15 | 50 MPa RC Beam (25 cm x 25 cm) | Beam | 50MPa | Concrete Rectangular | 250 | 250 | 625 | 6912.5 | 0.43 | 1056.96 | G300E | 2190110.42 | 17.18 | G300E | 1452427.14 | 11.4
20 | Story1 | B16 | 50 MPa RC Beam (25 cm x 25 cm) | Beam | 50MPa | Concrete Rectangular | 250 | 250 | 625 | 6912.5 | 0.43 | 1056.96 | G300E | 3762285.23 | 29.52 | G300E | 1005114.42 | 7.89
21 | Story1 | B17 | 50 MPa RC Beam (25 cm x 25 cm) | Beam | 50MPa | Concrete Rectangular | 250 | 250 | 625 | 6912.5 | 0.43 | 1056.96 | G300E | 4478043.18 | 35.14 | G300E | 742335.73 | 5.82
22 | Story1 | B18 | 50 MPa RC Beam (25 cm x 25 cm) | Beam | 50MPa | Concrete Rectangular | 250 | 250 | 625 | 6912.5 | 0.43 | 1056.96 | G300E | 4635459.66 | 36.37 | G300E | 91644.04 | 0.72
23 | Story1 | B19 | 50 MPa RC Beam (25 cm x 25 cm) | Beam | 50MPa | Concrete Rectangular | 250 | 250 | 625 | 6912.5 | 0.43 | 1056.96 | G300E | 4635459.66 | 36.37 | G300E | 91644.04 | 0.72
24 | Story1 | B2 | 50 MPa RC Beam (25 cm x 25 cm) | Beam | 50MPa | Concrete Rectangular | 250 | 250 | 625 | 6912.5 | 0.43 | 1056.96 | G300E | 2190110.42 | 17.18 | G300E | 1452427.14 | 11.4
25 | Story1 | B20 | 50 MPa RC Beam (25 cm x 25 cm) | Beam | 50MPa | Concrete Rectangular | 250 | 250 | 625 | 6912.5 | 0.43 | 1056.96 | G300E | 4513548.3 | 35.41 | G300E | 91644.04 | 0.72
26 | Story1 | B21 | 50 MPa RC Beam (25 cm x 25 cm) | Beam | 50MPa | Concrete Rectangular | 250 | 250 | 625 | 6912.5 | 0.43 | 1056.96 | G300E | 4586443.75 | 35.99 | G300E | 91644.04 | 0.72
27 | Story1 | B22 | 50 MPa RC Beam (25 cm x 25 cm) | Beam | 50MPa | Concrete Rectangular | 250 | 250 | 625 | 6912.5 | 0.43 | 1056.96 | G300E | 4521403.41 | 35.48 | G300E | 91644.04 | 0.72
28 | Story1 | B23 | 50 MPa RC Beam (25 cm x 25 cm) | Beam | 50MPa | Concrete Rectangular | 250 | 250 | 625 | 6912.5 | 0.43 | 1056.96 | G300E | 4714325 | 36.99 | G300E | 91644.04 | 0.72
29 | Story1 | B24 | 50 MPa RC Beam (25 cm x 25 cm) | Beam | 50MPa | Concrete Rectangular | 250 | 250 | 625 | 6912.5 | 0.43 | 1056.96 | G300E | 4521717.61 | 35.48 | G300E | 91644.04 | 0.72
30 | Story1 | B25 | 50 MPa RC Beam (25 cm x 25 cm) | Beam | 50MPa | Concrete Rectangular | 250 | 250 | 625 | 6912.5 | 0.43 | 1056.96 | G300E | 4586443.75 | 35.99 | G300E | 91644.04 | 0.72
31 | Story1 | B26 | 50 MPa RC Beam (25 cm x 25 cm) | Beam | 50MPa | Concrete Rectangular | 250 | 250 | 625 | 6912.5 | 0.43 | 1056.96 | G300E | 4513548.3 | 35.41 | G300E | 91644.04 | 0.72
32 | Story1 | B27 | 50 MPa RC Beam (25 cm x 25 cm) | Beam | 50MPa | Concrete Rectangular | 250 | 250 | 625 | 6912.5 | 0.43 | 1056.96 | G300E | 4635459.66 | 36.37 | G300E | 91644.04 | 0.72
33 | Story1 | B28 | 50 MPa RC Beam (25 cm x 25 cm) | Beam | 50MPa | Concrete Rectangular | 250 | 250 | 625 | 6912.5 | 0.43 | 1056.96 | G300E | 4635459.66 | 36.37 | G300E | 91644.04 | 0.72
34 | Story1 | B29 | 50 MPa RC Beam (25 cm x 25 cm) | Beam | 50MPa | Concrete Rectangular | 250 | 250 | 625 | 6912.5 | 0.43 | 1056.96 | G300E | 4478043.18 | 35.14 | G300E | 742335.73 | 5.82
35 | Story1 | B3 | 50 MPa RC Beam (25 cm x 25 cm) | Beam | 50MPa | Concrete Rectangular | 250 | 250 | 625 | 6912.5 | 0.43 | 1056.96 | G300E | 4478043.18 | 35.14 | G300E | 742335.73 | 5.82
36 | Story1 | B30 | 50 MPa RC Beam (25 cm x 25 cm) | Beam | 50MPa | Concrete Rectangular | 250 | 250 | 625 | 6912.5 | 0.43 | 1056.96 | G300E | 3762285.23 | 29.52 | G300E | 1005114.42 | 7.89
37 | Story1 | B31 | 50 MPa RC Beam (25 cm x 25 cm) | Beam | 50MPa | Concrete Rectangular | 250 | 250 | 625 | 6912.5 | 0.43 | 1056.96 | G300E | 3644903.65 | 28.6 | G300E | 974086.46 | 7.64
38 | Story1 | B32 | 50 MPa RC Beam (25 cm x 25 cm) | Beam | 50MPa | Concrete Rectangular | 250 | 250 | 625 | 6912.5 | 0.43 | 1056.96 | G300E | 5319482.95 | 41.74 | G300E | 468312.45 | 3.67
39 | Story1 | B33 | 50 MPa RC Beam (25 cm x 25 cm) | Beam | 50MPa | Concrete Rectangular | 250 | 250 | 625 | 6912.5 | 0.43 | 1056.96 | G300E | 4586443.75 | 35.99 | G300E | 91644.04 | 0.72
40 | Story1 | B34 | 50 MPa RC Beam (25 cm x 25 cm) | Beam | 50MPa | Concrete Rectangular | 250 | 250 | 625 | 6912.5 | 0.43 | 1056.96 | G300E | 4513548.3 | 35.41 | G300E | 91644.04 | 0.72
41 | Story1 | B35 | 50 MPa RC Beam (25 cm x 25 cm) | Beam | 50MPa | Concrete Rectangular | 250 | 250 | 625 | 6912.5 | 0.43 | 1056.96 | G300E | 4563506.82 | 35.81 | G300E | 91644.04 | 0.72
42 | Story1 | B36 | 50 MPa RC Beam (25 cm x 25 cm) | Beam | 50MPa | Concrete Rectangular | 250 | 250 | 625 | 6912.5 | 0.43 | 1056.96 | G300E | 4563506.82 | 35.81 | G300E | 91644.04 | 0.72
43 | Story1 | B37 | 50 MPa RC Beam (25 cm x 25 cm) | Beam | 50MPa | Concrete Rectangular | 250 | 250 | 625 | 7200 | 0.45 | 1100.92 | G300E | 4719443.48 | 37.03 | G300E | 842296.7 | 6.61
44 | Story1 | B38 | 50 MPa RC Beam (25 cm x 25 cm) | Beam | 50MPa | Concrete Rectangular | 250 | 250 | 625 | 6912.5 | 0.43 | 1056.96 | G300E | 4268468.75 | 33.49 | G300E | 719424.72 | 5.64
45 | Story1 | B39 | 50 MPa RC Beam (25 cm x 25 cm) | Beam | 50MPa | Concrete Rectangular | 250 | 250 | 625 | 7200 | 0.45 | 1100.92 | G300E | 4721947.83 | 37.05 | G300E | 842296.7 | 6.61
46 | Story1 | B4 | 50 MPa RC Beam (25 cm x 25 cm) | Beam | 50MPa | Concrete Rectangular | 250 | 250 | 625 | 6912.5 | 0.43 | 1056.96 | G300E | 3762285.23 | 29.52 | G300E | 1005114.42 | 7.89
47 | Story1 | B40 | 50 MPa RC Beam (25 cm x 25 cm) | Beam | 50MPa | Concrete Rectangular | 250 | 250 | 625 | 6912.5 | 0.43 | 1056.96 | G300E | 4563192.61 | 35.8 | G300E | 91644.04 | 0.72
48 | Story1 | B41 | 50 MPa RC Beam (25 cm x 25 cm) | Beam | 50MPa | Concrete Rectangular | 250 | 250 | 625 | 6912.5 | 0.43 | 1056.96 | G300E | 4563192.61 | 35.8 | G300E | 91644.04 | 0.72
49 | Story1 | B42 | 50 MPa RC Beam (25 cm x 25 cm) | Beam | 50MPa | Concrete Rectangular | 250 | 250 | 625 | 6912.5 | 0.43 | 1056.96 | G300E | 4513548.3 | 35.41 | G300E | 91644.04 | 0.72
50 | Story1 | B43 | 50 MPa RC Beam (25 cm x 25 cm) | Beam | 50MPa | Concrete Rectangular | 250 | 250 | 625 | 6912.5 | 0.43 | 1056.96 | G300E | 4586443.75 | 35.99 | G300E | 91644.04 | 0.72
51 | Story1 | B44 | 50 MPa RC Beam (25 cm x 25 cm) | Beam | 50MPa | Concrete Rectangular | 250 | 250 | 625 | 6912.5 | 0.43 | 1056.96 | G300E | 5319482.95 | 41.74 | G300E | 468313.23 | 3.67
52 | Story1 | B45 | 50 MPa RC Beam (25 cm x 25 cm) | Beam | 50MPa | Concrete Rectangular | 250 | 250 | 625 | 6912.5 | 0.43 | 1056.96 | G300E | 3644903.65 | 28.6 | G300E | 974086.46 | 7.64
53 | Story1 | B46 | 50 MPa RC Beam (25 cm x 25 cm) | Beam | 50MPa | Concrete Rectangular | 250 | 250 | 625 | 6912.5 | 0.43 | 1056.96 | G300E | 3659226.14 | 28.71 | G300E | 1039336.79 | 8.16
54 | Story1 | B47 | 50 MPa RC Beam (25 cm x 25 cm) | Beam | 50MPa | Concrete Rectangular | 250 | 250 | 625 | 6912.5 | 0.43 | 1056.96 | G300E | 4885880.68 | 38.34 | G300E | 406053.6 | 3.19
55 | Story1 | B48 | 50 MPa RC Beam (25 cm x 25 cm) | Beam | 50MPa | Concrete Rectangular | 250 | 250 | 625 | 6912.5 | 0.43 | 1056.96 | G300E | 4714325 | 36.99 | G300E | 91644.04 | 0.72
56 | Story1 | B49 | 50 MPa RC Beam (25 cm x 25 cm) | Beam | 50MPa | Concrete Rectangular | 250 | 250 | 625 | 6912.5 | 0.43 | 1056.96 | G300E | 4521089.2 | 35.47 | G300E | 91644.04 | 0.72
57 | Story1 | B5 | 50 MPa RC Beam (25 cm x 25 cm) | Beam | 50MPa | Concrete Rectangular | 250 | 250 | 625 | 6912.5 | 0.43 | 1056.96 | G300E | 5319482.95 | 41.74 | G300E | 468312.45 | 3.67
58 | Story1 | B50 | 50 MPa RC Beam (25 cm x 25 cm) | Beam | 50MPa | Concrete Rectangular | 250 | 250 | 625 | 6912.5 | 0.43 | 1056.96 | G300E | 4269411.36 | 33.5 | G300E | 719424.72 | 5.64
59 | Story1 | B51 | 50 MPa RC Beam (25 cm x 25 cm) | Beam | 50MPa | Concrete Rectangular | 250 | 250 | 625 | 7200 | 0.45 | 1100.92 | G300E | 4720382.61 | 37.04 | G300E | 841044.52 | 6.6
60 | Story1 | B55 | 50 MPa RC Beam (25 cm x 25 cm) | Beam | 50MPa | Concrete Rectangular | 250 | 250 | 625 | 6912.5 | 0.43 | 1056.96 | G300E | 4533397.83 | 35.57 | G300E | 808663.32 | 6.35
61 | Story1 | B56 | 50 MPa RC Beam (25 cm x 25 cm) | Beam | 50MPa | Concrete Rectangular | 250 | 250 | 625 | 6912.5 | 0.43 | 1056.96 | G300E | 4269725.57 | 33.5 | G300E | 719424.72 | 5.64
62 | Story1 | B57 | 50 MPa RC Beam (25 cm x 25 cm) | Beam | 50MPa | Concrete Rectangular | 250 | 250 | 625 | 6912.5 | 0.43 | 1056.96 | G300E | 4521717.61 | 35.48 | G300E | 91644.04 | 0.72
63 | Story1 | B58 | 50 MPa RC Beam (25 cm x 25 cm) | Beam | 50MPa | Concrete Rectangular | 250 | 250 | 625 | 6912.5 | 0.43 | 1056.96 | G300E | 4641429.55 | 36.42 | G300E | 99701.82 | 0.78
64 | Story1 | B59 | 50 MPa RC Beam (25 cm x 25 cm) | Beam | 50MPa | Concrete Rectangular | 250 | 250 | 625 | 6912.5 | 0.43 | 1056.96 | G300E | 4885880.68 | 38.34 | G300E | 406053.6 | 3.19
65 | Story1 | B6 | 50 MPa RC Beam (25 cm x 25 cm) | Beam | 50MPa | Concrete Rectangular | 250 | 250 | 625 | 6912.5 | 0.43 | 1056.96 | G300E | 3645191.67 | 28.6 | G300E | 974086.46 | 7.64
66 | Story1 | B60 | 50 MPa RC Beam (25 cm x 25 cm) | Beam | 50MPa | Concrete Rectangular | 250 | 250 | 625 | 6912.5 | 0.43 | 1056.96 | G300E | 3659226.14 | 28.71 | G300E | 1039336.79 | 8.16
67 | Story1 | B61 | 50 MPa RC Beam (25 cm x 25 cm) | Beam | 50MPa | Concrete Rectangular | 250 | 250 | 625 | 6912.5 | 0.43 | 1056.96 | G300E | 3154116.15 | 24.75 | G300E | 974086.46 | 7.64
68 | Story1 | B62 | 50 MPa RC Beam (25 cm x 25 cm) | Beam | 50MPa | Concrete Rectangular | 250 | 250 | 625 | 6912.5 | 0.43 | 1056.96 | G300E | 4885880.68 | 38.34 | G300E | 406053.6 | 3.19
69 | Story1 | B63 | 50 MPa RC Beam (25 cm x 25 cm) | Beam | 50MPa | Concrete Rectangular | 250 | 250 | 625 | 6912.5 | 0.43 | 1056.96 | G300E | 4586443.75 | 35.99 | G300E | 91644.04 | 0.72
70 | Story1 | B64 | 50 MPa RC Beam (25 cm x 25 cm) | Beam | 50MPa | Concrete Rectangular | 250 | 250 | 625 | 6912.5 | 0.43 | 1056.96 | G300E | 4521089.2 | 35.47 | G300E | 91644.04 | 0.72
71 | Story1 | B65 | 50 MPa RC Beam (25 cm x 25 cm) | Beam | 50MPa | Concrete Rectangular | 250 | 250 | 625 | 6912.5 | 0.43 | 1056.96 | G300E | 4563506.82 | 35.81 | G300E | 91644.04 | 0.72
72 | Story1 | B66 | 50 MPa RC Beam (25 cm x 25 cm) | Beam | 50MPa | Concrete Rectangular | 250 | 250 | 625 | 7200 | 0.45 | 1100.92 | G300E | 4720382.61 | 37.04 | G300E | 841044.52 | 6.6
73 | Story1 | B67 | 50 MPa RC Beam (25 cm x 25 cm) | Beam | 50MPa | Concrete Rectangular | 250 | 250 | 625 | 6912.5 | 0.43 | 1056.96 | G300E | 4531294.02 | 35.55 | G300E | 808663.32 | 6.35
74 | Story1 | B69 | 50 MPa RC Beam (25 cm x 25 cm) | Beam | 50MPa | Concrete Rectangular | 250 | 250 | 625 | 6912.5 | 0.43 | 1056.96 | G300E | 4417388.04 | 34.66 | G300E | 778333.22 | 6.11
75 | Story1 | B7 | 50 MPa RC Beam (25 cm x 25 cm) | Beam | 50MPa | Concrete Rectangular | 250 | 250 | 625 | 6912.5 | 0.43 | 1056.96 | G300E | 4885880.68 | 38.34 | G300E | 406053.6 | 3.19
76 | Story1 | B70 | 50 MPa RC Beam (25 cm x 25 cm) | Beam | 50MPa | Concrete Rectangular | 250 | 250 | 625 | 6912.5 | 0.43 | 1056.96 | G300E | 4399054.89 | 34.52 | G300E | 775928.88 | 6.09
77 | Story1 | B71 | 50 MPa RC Beam (25 cm x 25 cm) | Beam | 50MPa | Concrete Rectangular | 250 | 250 | 625 | 6912.5 | 0.43 | 1056.96 | G300E | 4464532.39 | 35.03 | G300E | 91644.04 | 0.72
78 | Story1 | B72 | 50 MPa RC Beam (25 cm x 25 cm) | Beam | 50MPa | Concrete Rectangular | 250 | 250 | 625 | 6912.5 | 0.43 | 1056.96 | G300E | 4521089.2 | 35.47 | G300E | 91644.04 | 0.72
79 | Story1 | B73 | 50 MPa RC Beam (25 cm x 25 cm) | Beam | 50MPa | Concrete Rectangular | 250 | 250 | 625 | 6912.5 | 0.43 | 1056.96 | G300E | 4585501.14 | 35.98 | G300E | 91644.04 | 0.72
80 | Story1 | B74 | 50 MPa RC Beam (25 cm x 25 cm) | Beam | 50MPa | Concrete Rectangular | 250 | 250 | 625 | 6912.5 | 0.43 | 1056.96 | G300E | 4886509.09 | 38.34 | G300E | 406057.53 | 3.19
81 | Story1 | B75 | 50 MPa RC Beam (25 cm x 25 cm) | Beam | 50MPa | Concrete Rectangular | 250 | 250 | 625 | 6912.5 | 0.43 | 1056.96 | G300E | 3154980.21 | 24.76 | G300E | 974086.46 | 7.64
82 | Story1 | B76 | 50 MPa RC Beam (25 cm x 25 cm) | Beam | 50MPa | Concrete Rectangular | 250 | 250 | 625 | 6912.5 | 0.43 | 1056.96 | G300E | 3762285.23 | 29.52 | G300E | 1005114.42 | 7.89
83 | Story1 | B77 | 50 MPa RC Beam (25 cm x 25 cm) | Beam | 50MPa | Concrete Rectangular | 250 | 250 | 625 | 6912.5 | 0.43 | 1056.96 | G300E | 5319482.95 | 41.74 | G300E | 468312.45 | 3.67
84 | Story1 | B78 | 50 MPa RC Beam (25 cm x 25 cm) | Beam | 50MPa | Concrete Rectangular | 250 | 250 | 625 | 6912.5 | 0.43 | 1056.96 | G300E | 4635459.66 | 36.37 | G300E | 91644.04 | 0.72
85 | Story1 | B79 | 50 MPa RC Beam (25 cm x 25 cm) | Beam | 50MPa | Concrete Rectangular | 250 | 250 | 625 | 6912.5 | 0.43 | 1056.96 | G300E | 4513548.3 | 35.41 | G300E | 91644.04 | 0.72
86 | Story1 | B8 | 50 MPa RC Beam (25 cm x 25 cm) | Beam | 50MPa | Concrete Rectangular | 250 | 250 | 625 | 6912.5 | 0.43 | 1056.96 | G300E | 3659226.14 | 28.71 | G300E | 1039336.79 | 8.16
87 | Story1 | B80 | 50 MPa RC Beam (25 cm x 25 cm) | Beam | 50MPa | Concrete Rectangular | 250 | 250 | 625 | 6912.5 | 0.43 | 1056.96 | G300E | 4513548.3 | 35.41 | G300E | 91644.04 | 0.72
88 | Story1 | B81 | 50 MPa RC Beam (25 cm x 25 cm) | Beam | 50MPa | Concrete Rectangular | 250 | 250 | 625 | 6912.5 | 0.43 | 1056.96 | G300E | 4563506.82 | 35.81 | G300E | 91644.04 | 0.72
89 | Story1 | B82 | 50 MPa RC Beam (25 cm x 25 cm) | Beam | 50MPa | Concrete Rectangular | 250 | 250 | 625 | 6912.5 | 0.43 | 1056.96 | G300E | 4522031.82 | 35.48 | G300E | 91644.04 | 0.72
90 | Story1 | B83 | 50 MPa RC Beam (25 cm x 25 cm) | Beam | 50MPa | Concrete Rectangular | 250 | 250 | 625 | 6912.5 | 0.43 | 1056.96 | G300E | 4270039.77 | 33.5 | G300E | 719424.72 | 5.64
91 | Story1 | B84 | 50 MPa RC Beam (25 cm x 25 cm) | Beam | 50MPa | Concrete Rectangular | 250 | 250 | 625 | 6912.5 | 0.43 | 1056.96 | G300E | 4520460.8 | 35.47 | G300E | 91644.04 | 0.72
92 | Story1 | B85 | 50 MPa RC Beam (25 cm x 25 cm) | Beam | 50MPa | Concrete Rectangular | 250 | 250 | 625 | 6912.5 | 0.43 | 1056.96 | G300E | 4462018.75 | 35.01 | G300E | 91644.04 | 0.72
93 | Story1 | B86 | 50 MPa RC Beam (25 cm x 25 cm) | Beam | 50MPa | Concrete Rectangular | 250 | 250 | 625 | 6912.5 | 0.43 | 1056.96 | G300E | 4428084.66 | 34.74 | G300E | 91644.04 | 0.72
94 | Story1 | B87 | 50 MPa RC Beam (25 cm x 25 cm) | Beam | 50MPa | Concrete Rectangular | 250 | 250 | 625 | 6912.5 | 0.43 | 1056.96 | G300E | 4413002.84 | 34.63 | G300E | 91644.04 | 0.72
95 | Story1 | B88 | 50 MPa RC Beam (25 cm x 25 cm) | Beam | 50MPa | Concrete Rectangular | 250 | 250 | 625 | 6912.5 | 0.43 | 1056.96 | G300E | 4606552.84 | 36.14 | G300E | 91644.04 | 0.72
96 | Story1 | B89 | 50 MPa RC Beam (25 cm x 25 cm) | Beam | 50MPa | Concrete Rectangular | 250 | 250 | 625 | 6912.5 | 0.43 | 1056.96 | G300E | 5318540.34 | 41.73 | G300E | 468286.53 | 3.67
97 | Story1 | B9 | 50 MPa RC Beam (25 cm x 25 cm) | Beam | 50MPa | Concrete Rectangular | 250 | 250 | 625 | 6912.5 | 0.43 | 1056.96 | G300E | 4885880.68 | 38.34 | G300E | 406053.6 | 3.19
98 | Story1 | B90 | 50 MPa RC Beam (25 cm x 25 cm) | Beam | 50MPa | Concrete Rectangular | 250 | 250 | 625 | 6912.5 | 0.43 | 1056.96 | G300E | 3761342.61 | 29.51 | G300E | 1004171.81 | 7.88
99 | Story1 | B91 | 50 MPa RC Beam (25 cm x 25 cm) | Beam | 50MPa | Concrete Rectangular | 250 | 250 | 625 | 6912.5 | 0.43 | 1056.96 | G300E | 2106872.4 | 16.53 | G300E | 1430023.44 | 11.22
100 | Story1 | B92 | 50 MPa RC Beam (25 cm x 25 cm) | Beam | 50MPa | Concrete Rectangular | 250 | 250 | 625 | 6912.5 | 0.43 | 1056.96 | G300E | 4478043.18 | 35.14 | G300E | 742335.73 | 5.82
101 | Story1 | B93 | 50 MPa RC Beam (25 cm x 25 cm) | Beam | 50MPa | Concrete Rectangular | 250 | 250 | 625 | 6912.5 | 0.43 | 1056.96 | G300E | 4478043.18 | 35.14 | G300E | 742335.73 | 5.82
102 | Story1 | B94 | 50 MPa RC Beam (25 cm x 25 cm) | Beam | 50MPa | Concrete Rectangular | 250 | 250 | 625 | 6912.5 | 0.43 | 1056.96 | G300E | 4635459.66 | 36.37 | G300E | 91644.04 | 0.72
103 | Story1 | B95 | 50 MPa RC Beam (25 cm x 25 cm) | Beam | 50MPa | Concrete Rectangular | 250 | 250 | 625 | 6912.5 | 0.43 | 1056.96 | G300E | 5319482.95 | 41.74 | G300E | 468313.23 | 3.67
104 | Story1 | B96 | 50 MPa RC Beam (25 cm x 25 cm) | Beam | 50MPa | Concrete Rectangular | 250 | 250 | 625 | 6912.5 | 0.43 | 1056.96 | G300E | 4586443.75 | 35.99 | G300E | 91644.04 | 0.72
105 | Story1 | B97 | 50 MPa RC Beam (25 cm x 25 cm) | Beam | 50MPa | Concrete Rectangular | 250 | 250 | 625 | 6912.5 | 0.43 | 1056.96 | G300E | 4885880.68 | 38.34 | G300E | 406053.6 | 3.19
106 | Story1 | B98 | 50 MPa RC Beam (25 cm x 25 cm) | Beam | 50MPa | Concrete Rectangular | 250 | 250 | 625 | 6912.5 | 0.43 | 1056.96 | G300E | 4715267.61 | 37 | G300E | 91644.04 | 0.72
107 | Story1 | B99 | 50 MPa RC Beam (25 cm x 25 cm) | Beam | 50MPa | Concrete Rectangular | 250 | 250 | 625 | 6912.5 | 0.43 | 1056.96 | G300E | 4886509.09 | 38.34 | G300E | 406057.53 | 3.19
108 | Story10 | B1 | 50 MPa RC Beam (27.5 cm x 25 cm) | Beam | 50MPa | Concrete Rectangular | 250 | 275 | 687.5 | 7000 | 0.48 | 1177.37 | G300E | 2494434.78 | 19.57 | G300E | 2437826.09 | 19.13
109 | Story10 | B10 | 50 MPa RC Beam (27.5 cm x 25 cm) | Beam | 50MPa | Concrete Rectangular | 250 | 275 | 687.5 | 7000 | 0.48 | 1177.37 | G300E | 2746434.78 | 21.55 | G300E | 2720692.59 | 21.35
110 | Story10 | B100 | 50 MPa RC Beam (27.5 cm x 25 cm) | Beam | 50MPa | Concrete Rectangular | 250 | 275 | 687.5 | 7000 | 0.48 | 1177.37 | G300E | 5050500 | 39.63 | G300E | 777902.68 | 6.1
111 | Story10 | B101 | 50 MPa RC Beam (27.5 cm x 25 cm) | Beam | 50MPa | Concrete Rectangular | 250 | 275 | 687.5 | 7000 | 0.48 | 1177.37 | G300E | 5607318.18 | 44 | G300E | 822647.56 | 6.45
112 | Story10 | B102 | 50 MPa RC Beam (27.5 cm x 25 cm) | Beam | 50MPa | Concrete Rectangular | 250 | 275 | 687.5 | 7000 | 0.48 | 1177.37 | G300E | 5241090.91 | 41.12 | G300E | 465514.72 | 3.65
113 | Story10 | B103 | 50 MPa RC Beam (27.5 cm x 25 cm) | Beam | 50MPa | Concrete Rectangular | 250 | 275 | 687.5 | 7000 | 0.48 | 1177.37 | G300E | 4965863.64 | 38.96 | G300E | 1260442.51 | 9.89
114 | Story10 | B104 | 50 MPa RC Beam (27.5 cm x 25 cm) | Beam | 50MPa | Concrete Rectangular | 250 | 275 | 687.5 | 7000 | 0.48 | 1177.37 | G300E | 4949954.55 | 38.84 | G300E | 1260313.01 | 9.89
115 | Story10 | B105 | 50 MPa RC Beam (27.5 cm x 25 cm) | Beam | 50MPa | Concrete Rectangular | 250 | 275 | 687.5 | 7000 | 0.48 | 1177.37 | G300E | 2318521.74 | 18.19 | G300E | 2436608.7 | 19.12
116 | Story10 | B106 | 50 MPa RC Beam (27.5 cm x 25 cm) | Beam | 50MPa | Concrete Rectangular | 250 | 275 | 687.5 | 7000 | 0.48 | 1177.37 | G300E | 2494434.78 | 19.57 | G300E | 2437826.09 | 19.13
117 | Story10 | B107 | 50 MPa RC Beam (27.5 cm x 25 cm) | Beam | 50MPa | Concrete Rectangular | 250 | 275 | 687.5 | 7000 | 0.48 | 1177.37 | G300E | 4169454.55 | 32.72 | G300E | 2012633.16 | 15.79
118 | Story10 | B108 | 50 MPa RC Beam (27.5 cm x 25 cm) | Beam | 50MPa | Concrete Rectangular | 250 | 275 | 687.5 | 7000 | 0.48 | 1177.37 | G300E | 2890695.65 | 22.68 | G300E | 2720692.59 | 21.35
119 | Story10 | B109 | 50 MPa RC Beam (27.5 cm x 25 cm) | Beam | 50MPa | Concrete Rectangular | 250 | 275 | 687.5 | 7000 | 0.48 | 1177.37 | G300E | 4056500 | 31.83 | G300E | 2042224.07 | 16.02
120 | Story10 | B11 | 50 MPa RC Beam (27.5 cm x 25 cm) | Beam | 50MPa | Concrete Rectangular | 250 | 275 | 687.5 | 7000 | 0.48 | 1177.37 | G300E | 5607954.55 | 44 | G300E | 822715.81 | 6.46
121 | Story10 | B110 | 50 MPa RC Beam (27.5 cm x 25 cm) | Beam | 50MPa | Concrete Rectangular | 250 | 275 | 687.5 | 7000 | 0.48 | 1177.37 | G300E | 2746739.13 | 21.55 | G300E | 2718866.5 | 21.33
122 | Story10 | B111 | 50 MPa RC Beam (27.5 cm x 25 cm) | Beam | 50MPa | Concrete Rectangular | 250 | 275 | 687.5 | 7000 | 0.48 | 1177.37 | G300E | 4169454.55 | 32.72 | G300E | 2012633.16 | 15.79
123 | Story10 | B112 | 50 MPa RC Beam (27.5 cm x 25 cm) | Beam | 50MPa | Concrete Rectangular | 250 | 275 | 687.5 | 7000 | 0.48 | 1177.37 | G300E | 2307565.22 | 18.11 | G300E | 2424130.43 | 19.02
124 | Story10 | B12 | 50 MPa RC Beam (27.5 cm x 25 cm) | Beam | 50MPa | Concrete Rectangular | 250 | 275 | 687.5 | 7000 | 0.48 | 1177.37 | G300E | 4169772.73 | 32.72 | G300E | 2012633.16 | 15.79
125 | Story10 | B13 | 50 MPa RC Beam (27.5 cm x 25 cm) | Beam | 50MPa | Concrete Rectangular | 250 | 275 | 687.5 | 7000 | 0.48 | 1177.37 | G300E | 4969045.45 | 38.99 | G300E | 1260594.76 | 9.89
126 | Story10 | B14 | 50 MPa RC Beam (27.5 cm x 25 cm) | Beam | 50MPa | Concrete Rectangular | 250 | 275 | 687.5 | 7000 | 0.48 | 1177.37 | G300E | 2340739.13 | 18.37 | G300E | 2437826.09 | 19.13
127 | Story10 | B15 | 50 MPa RC Beam (27.5 cm x 25 cm) | Beam | 50MPa | Concrete Rectangular | 250 | 275 | 687.5 | 7000 | 0.48 | 1177.37 | G300E | 2494434.78 | 19.57 | G300E | 2437826.09 | 19.13
128 | Story10 | B16 | 50 MPa RC Beam (27.5 cm x 25 cm) | Beam | 50MPa | Concrete Rectangular | 250 | 275 | 687.5 | 7000 | 0.48 | 1177.37 | G300E | 4169454.55 | 32.72 | G300E | 2012633.16 | 15.79
129 | Story10 | B17 | 50 MPa RC Beam (27.5 cm x 25 cm) | Beam | 50MPa | Concrete Rectangular | 250 | 275 | 687.5 | 7000 | 0.48 | 1177.37 | G300E | 4969045.45 | 38.99 | G300E | 1260594.76 | 9.89
130 | Story10 | B18 | 50 MPa RC Beam (27.5 cm x 25 cm) | Beam | 50MPa | Concrete Rectangular | 250 | 275 | 687.5 | 7000 | 0.48 | 1177.37 | G300E | 5362318.18 | 42.07 | G300E | 491035.84 | 3.85
131 | Story10 | B19 | 50 MPa RC Beam (27.5 cm x 25 cm) | Beam | 50MPa | Concrete Rectangular | 250 | 275 | 687.5 | 7000 | 0.48 | 1177.37 | G300E | 5362318.18 | 42.07 | G300E | 491035.84 | 3.85
132 | Story10 | B2 | 50 MPa RC Beam (27.5 cm x 25 cm) | Beam | 50MPa | Concrete Rectangular | 250 | 275 | 687.5 | 7000 | 0.48 | 1177.37 | G300E | 2494434.78 | 19.57 | G300E | 2437826.09 | 19.13
133 | Story10 | B20 | 50 MPa RC Beam (27.5 cm x 25 cm) | Beam | 50MPa | Concrete Rectangular | 250 | 275 | 687.5 | 7000 | 0.48 | 1177.37 | G300E | 5441227.27 | 42.69 | G300E | 153126.75 | 1.2
134 | Story10 | B21 | 50 MPa RC Beam (27.5 cm x 25 cm) | Beam | 50MPa | Concrete Rectangular | 250 | 275 | 687.5 | 7000 | 0.48 | 1177.37 | G300E | 5051136.36 | 39.63 | G300E | 777902.68 | 6.1
135 | Story10 | B22 | 50 MPa RC Beam (27.5 cm x 25 cm) | Beam | 50MPa | Concrete Rectangular | 250 | 275 | 687.5 | 7000 | 0.48 | 1177.37 | G300E | 5480681.82 | 43 | G300E | 153787.38 | 1.21
136 | Story10 | B23 | 50 MPa RC Beam (27.5 cm x 25 cm) | Beam | 50MPa | Concrete Rectangular | 250 | 275 | 687.5 | 7000 | 0.48 | 1177.37 | G300E | 5297090.91 | 41.56 | G300E | 829325.56 | 6.51
137 | Story10 | B24 | 50 MPa RC Beam (27.5 cm x 25 cm) | Beam | 50MPa | Concrete Rectangular | 250 | 275 | 687.5 | 7000 | 0.48 | 1177.37 | G300E | 5480681.82 | 43 | G300E | 153788.25 | 1.21
138 | Story10 | B25 | 50 MPa RC Beam (27.5 cm x 25 cm) | Beam | 50MPa | Concrete Rectangular | 250 | 275 | 687.5 | 7000 | 0.48 | 1177.37 | G300E | 5051454.55 | 39.64 | G300E | 777902.68 | 6.1
139 | Story10 | B26 | 50 MPa RC Beam (27.5 cm x 25 cm) | Beam | 50MPa | Concrete Rectangular | 250 | 275 | 687.5 | 7000 | 0.48 | 1177.37 | G300E | 5441227.27 | 42.69 | G300E | 153126.75 | 1.2
140 | Story10 | B27 | 50 MPa RC Beam (27.5 cm x 25 cm) | Beam | 50MPa | Concrete Rectangular | 250 | 275 | 687.5 | 7000 | 0.48 | 1177.37 | G300E | 5362318.18 | 42.07 | G300E | 491035.84 | 3.85
141 | Story10 | B28 | 50 MPa RC Beam (27.5 cm x 25 cm) | Beam | 50MPa | Concrete Rectangular | 250 | 275 | 687.5 | 7000 | 0.48 | 1177.37 | G300E | 5362318.18 | 42.07 | G300E | 491035.84 | 3.85
142 | Story10 | B29 | 50 MPa RC Beam (27.5 cm x 25 cm) | Beam | 50MPa | Concrete Rectangular | 250 | 275 | 687.5 | 7000 | 0.48 | 1177.37 | G300E | 4969045.45 | 38.99 | G300E | 1260594.76 | 9.89
143 | Story10 | B3 | 50 MPa RC Beam (27.5 cm x 25 cm) | Beam | 50MPa | Concrete Rectangular | 250 | 275 | 687.5 | 7000 | 0.48 | 1177.37 | G300E | 4969045.45 | 38.99 | G300E | 1260593.89 | 9.89
144 | Story10 | B30 | 50 MPa RC Beam (27.5 cm x 25 cm) | Beam | 50MPa | Concrete Rectangular | 250 | 275 | 687.5 | 7000 | 0.48 | 1177.37 | G300E | 4169454.55 | 32.72 | G300E | 2012633.16 | 15.79
145 | Story10 | B31 | 50 MPa RC Beam (27.5 cm x 25 cm) | Beam | 50MPa | Concrete Rectangular | 250 | 275 | 687.5 | 7000 | 0.48 | 1177.37 | G300E | 2890695.65 | 22.68 | G300E | 2720692.59 | 21.35
146 | Story10 | B32 | 50 MPa RC Beam (27.5 cm x 25 cm) | Beam | 50MPa | Concrete Rectangular | 250 | 275 | 687.5 | 7000 | 0.48 | 1177.37 | G300E | 5607954.55 | 44 | G300E | 822717.56 | 6.46
147 | Story10 | B33 | 50 MPa RC Beam (27.5 cm x 25 cm) | Beam | 50MPa | Concrete Rectangular | 250 | 275 | 687.5 | 7000 | 0.48 | 1177.37 | G300E | 5051136.36 | 39.63 | G300E | 777902.68 | 6.1
148 | Story10 | B34 | 50 MPa RC Beam (27.5 cm x 25 cm) | Beam | 50MPa | Concrete Rectangular | 250 | 275 | 687.5 | 7000 | 0.48 | 1177.37 | G300E | 5441227.27 | 42.69 | G300E | 153126.75 | 1.2
149 | Story10 | B35 | 50 MPa RC Beam (27.5 cm x 25 cm) | Beam | 50MPa | Concrete Rectangular | 250 | 275 | 687.5 | 7000 | 0.48 | 1177.37 | G300E | 5105227.27 | 40.06 | G300E | 1228448.14 | 9.64
150 | Story10 | B36 | 50 MPa RC Beam (27.5 cm x 25 cm) | Beam | 50MPa | Concrete Rectangular | 250 | 275 | 687.5 | 7000 | 0.48 | 1177.37 | G300E | 5105227.27 | 40.06 | G300E | 1228448.14 | 9.64
151 | Story10 | B37 | 50 MPa RC Beam (27.5 cm x 25 cm) | Beam | 50MPa | Concrete Rectangular | 250 | 275 | 687.5 | 7200 | 0.5 | 1211.01 | G300E | 5703339.13 | 44.75 | G300E | 2376028.96 | 18.64
152 | Story10 | B38 | 50 MPa RC Beam (27.5 cm x 25 cm) | Beam | 50MPa | Concrete Rectangular | 250 | 275 | 687.5 | 7000 | 0.48 | 1177.37 | G300E | 4544909.09 | 35.66 | G300E | 1678993.59 | 13.17
153 | Story10 | B39 | 50 MPa RC Beam (27.5 cm x 25 cm) | Beam | 50MPa | Concrete Rectangular | 250 | 275 | 687.5 | 7200 | 0.5 | 1211.01 | G300E | 5707408.7 | 44.78 | G300E | 2376079.75 | 18.64
154 | Story10 | B4 | 50 MPa RC Beam (27.5 cm x 25 cm) | Beam | 50MPa | Concrete Rectangular | 250 | 275 | 687.5 | 7000 | 0.48 | 1177.37 | G300E | 4169454.55 | 32.72 | G300E | 2012633.16 | 15.79
155 | Story10 | B40 | 50 MPa RC Beam (27.5 cm x 25 cm) | Beam | 50MPa | Concrete Rectangular | 250 | 275 | 687.5 | 7000 | 0.48 | 1177.37 | G300E | 5104909.09 | 40.06 | G300E | 1228448.14 | 9.64
156 | Story10 | B41 | 50 MPa RC Beam (27.5 cm x 25 cm) | Beam | 50MPa | Concrete Rectangular | 250 | 275 | 687.5 | 7000 | 0.48 | 1177.37 | G300E | 5105227.27 | 40.06 | G300E | 1228448.14 | 9.64
157 | Story10 | B42 | 50 MPa RC Beam (27.5 cm x 25 cm) | Beam | 50MPa | Concrete Rectangular | 250 | 275 | 687.5 | 7000 | 0.48 | 1177.37 | G300E | 5441227.27 | 42.69 | G300E | 153126.75 | 1.2
158 | Story10 | B43 | 50 MPa RC Beam (27.5 cm x 25 cm) | Beam | 50MPa | Concrete Rectangular | 250 | 275 | 687.5 | 7000 | 0.48 | 1177.37 | G300E | 5051454.55 | 39.64 | G300E | 777902.68 | 6.1
159 | Story10 | B44 | 50 MPa RC Beam (27.5 cm x 25 cm) | Beam | 50MPa | Concrete Rectangular | 250 | 275 | 687.5 | 7000 | 0.48 | 1177.37 | G300E | 5607954.55 | 44 | G300E | 822718.43 | 6.46
160 | Story10 | B45 | 50 MPa RC Beam (27.5 cm x 25 cm) | Beam | 50MPa | Concrete Rectangular | 250 | 275 | 687.5 | 7000 | 0.48 | 1177.37 | G300E | 2890695.65 | 22.68 | G300E | 2720692.59 | 21.35
161 | Story10 | B46 | 50 MPa RC Beam (27.5 cm x 25 cm) | Beam | 50MPa | Concrete Rectangular | 250 | 275 | 687.5 | 7000 | 0.48 | 1177.37 | G300E | 4056181.82 | 31.83 | G300E | 2042224.07 | 16.02
162 | Story10 | B47 | 50 MPa RC Beam (27.5 cm x 25 cm) | Beam | 50MPa | Concrete Rectangular | 250 | 275 | 687.5 | 7000 | 0.48 | 1177.37 | G300E | 5027590.91 | 39.45 | G300E | 2016902.68 | 15.83
163 | Story10 | B48 | 50 MPa RC Beam (27.5 cm x 25 cm) | Beam | 50MPa | Concrete Rectangular | 250 | 275 | 687.5 | 7000 | 0.48 | 1177.37 | G300E | 5297090.91 | 41.56 | G300E | 829325.56 | 6.51
164 | Story10 | B49 | 50 MPa RC Beam (27.5 cm x 25 cm) | Beam | 50MPa | Concrete Rectangular | 250 | 275 | 687.5 | 7000 | 0.48 | 1177.37 | G300E | 5480681.82 | 43 | G300E | 153786.5 | 1.21
165 | Story10 | B5 | 50 MPa RC Beam (27.5 cm x 25 cm) | Beam | 50MPa | Concrete Rectangular | 250 | 275 | 687.5 | 7000 | 0.48 | 1177.37 | G300E | 5607954.55 | 44 | G300E | 822717.56 | 6.46
166 | Story10 | B50 | 50 MPa RC Beam (27.5 cm x 25 cm) | Beam | 50MPa | Concrete Rectangular | 250 | 275 | 687.5 | 7000 | 0.48 | 1177.37 | G300E | 4544909.09 | 35.66 | G300E | 1678993.59 | 13.17
167 | Story10 | B51 | 50 MPa RC Beam (27.5 cm x 25 cm) | Beam | 50MPa | Concrete Rectangular | 250 | 275 | 687.5 | 7200 | 0.5 | 1211.01 | G300E | 5704591.3 | 44.76 | G300E | 2376039.29 | 18.64
168 | Story10 | B55 | 50 MPa RC Beam (27.5 cm x 25 cm) | Beam | 50MPa | Concrete Rectangular | 250 | 275 | 687.5 | 7000 | 0.48 | 1177.37 | G300E | 5545826.09 | 43.51 | G300E | 2311275.67 | 18.14
169 | Story10 | B56 | 50 MPa RC Beam (27.5 cm x 25 cm) | Beam | 50MPa | Concrete Rectangular | 250 | 275 | 687.5 | 7000 | 0.48 | 1177.37 | G300E | 4544590.91 | 35.66 | G300E | 1678993.59 | 13.17
170 | Story10 | B57 | 50 MPa RC Beam (27.5 cm x 25 cm) | Beam | 50MPa | Concrete Rectangular | 250 | 275 | 687.5 | 7000 | 0.48 | 1177.37 | G300E | 5480681.82 | 43 | G300E | 153785.62 | 1.21
171 | Story10 | B58 | 50 MPa RC Beam (27.5 cm x 25 cm) | Beam | 50MPa | Concrete Rectangular | 250 | 275 | 687.5 | 7000 | 0.48 | 1177.37 | G300E | 5298363.64 | 41.57 | G300E | 829333.43 | 6.51
172 | Story10 | B59 | 50 MPa RC Beam (27.5 cm x 25 cm) | Beam | 50MPa | Concrete Rectangular | 250 | 275 | 687.5 | 7000 | 0.48 | 1177.37 | G300E | 5027909.09 | 39.45 | G300E | 2016902.68 | 15.83
173 | Story10 | B6 | 50 MPa RC Beam (27.5 cm x 25 cm) | Beam | 50MPa | Concrete Rectangular | 250 | 275 | 687.5 | 7000 | 0.48 | 1177.37 | G300E | 2890695.65 | 22.68 | G300E | 2720692.59 | 21.35
174 | Story10 | B60 | 50 MPa RC Beam (27.5 cm x 25 cm) | Beam | 50MPa | Concrete Rectangular | 250 | 275 | 687.5 | 7000 | 0.48 | 1177.37 | G300E | 4056500 | 31.83 | G300E | 2042224.07 | 16.02
175 | Story10 | B61 | 50 MPa RC Beam (27.5 cm x 25 cm) | Beam | 50MPa | Concrete Rectangular | 250 | 275 | 687.5 | 7000 | 0.48 | 1177.37 | G300E | 2746434.78 | 21.55 | G300E | 2720692.59 | 21.35
176 | Story10 | B62 | 50 MPa RC Beam (27.5 cm x 25 cm) | Beam | 50MPa | Concrete Rectangular | 250 | 275 | 687.5 | 7000 | 0.48 | 1177.37 | G300E | 5027590.91 | 39.45 | G300E | 2016902.68 | 15.83
177 | Story10 | B63 | 50 MPa RC Beam (27.5 cm x 25 cm) | Beam | 50MPa | Concrete Rectangular | 250 | 275 | 687.5 | 7000 | 0.48 | 1177.37 | G300E | 5051454.55 | 39.64 | G300E | 777902.68 | 6.1
178 | Story10 | B64 | 50 MPa RC Beam (27.5 cm x 25 cm) | Beam | 50MPa | Concrete Rectangular | 250 | 275 | 687.5 | 7000 | 0.48 | 1177.37 | G300E | 5480681.82 | 43 | G300E | 153786.5 | 1.21
179 | Story10 | B65 | 50 MPa RC Beam (27.5 cm x 25 cm) | Beam | 50MPa | Concrete Rectangular | 250 | 275 | 687.5 | 7000 | 0.48 | 1177.37 | G300E | 5105227.27 | 40.06 | G300E | 1228448.14 | 9.64
180 | Story10 | B66 | 50 MPa RC Beam (27.5 cm x 25 cm) | Beam | 50MPa | Concrete Rectangular | 250 | 275 | 687.5 | 7200 | 0.5 | 1211.01 | G300E | 5704591.3 | 44.76 | G300E | 2376043.59 | 18.64
181 | Story10 | B67 | 50 MPa RC Beam (27.5 cm x 25 cm) | Beam | 50MPa | Concrete Rectangular | 250 | 275 | 687.5 | 7000 | 0.48 | 1177.37 | G300E | 5543695.65 | 43.5 | G300E | 2310034.01 | 18.13
182 | Story10 | B69 | 50 MPa RC Beam (27.5 cm x 25 cm) | Beam | 50MPa | Concrete Rectangular | 250 | 275 | 687.5 | 7000 | 0.48 | 1177.37 | G300E | 5317869.57 | 41.73 | G300E | 2272451.92 | 17.83
183 | Story10 | B7 | 50 MPa RC Beam (27.5 cm x 25 cm) | Beam | 50MPa | Concrete Rectangular | 250 | 275 | 687.5 | 7000 | 0.48 | 1177.37 | G300E | 5027590.91 | 39.45 | G300E | 2016902.68 | 15.83
184 | Story10 | B70 | 50 MPa RC Beam (27.5 cm x 25 cm) | Beam | 50MPa | Concrete Rectangular | 250 | 275 | 687.5 | 7000 | 0.48 | 1177.37 | G300E | 5280739.13 | 41.43 | G300E | 2162278.01 | 16.97
185 | Story10 | B71 | 50 MPa RC Beam (27.5 cm x 25 cm) | Beam | 50MPa | Concrete Rectangular | 250 | 275 | 687.5 | 7000 | 0.48 | 1177.37 | G300E | 4996727.27 | 39.21 | G300E | 1228448.14 | 9.64
186 | Story10 | B72 | 50 MPa RC Beam (27.5 cm x 25 cm) | Beam | 50MPa | Concrete Rectangular | 250 | 275 | 687.5 | 7000 | 0.48 | 1177.37 | G300E | 5481636.36 | 43.01 | G300E | 153822.38 | 1.21
187 | Story10 | B73 | 50 MPa RC Beam (27.5 cm x 25 cm) | Beam | 50MPa | Concrete Rectangular | 250 | 275 | 687.5 | 7000 | 0.48 | 1177.37 | G300E | 5050181.82 | 39.63 | G300E | 777902.68 | 6.1
188 | Story10 | B74 | 50 MPa RC Beam (27.5 cm x 25 cm) | Beam | 50MPa | Concrete Rectangular | 250 | 275 | 687.5 | 7000 | 0.48 | 1177.37 | G300E | 5027909.09 | 39.45 | G300E | 2016902.68 | 15.83
189 | Story10 | B75 | 50 MPa RC Beam (27.5 cm x 25 cm) | Beam | 50MPa | Concrete Rectangular | 250 | 275 | 687.5 | 7000 | 0.48 | 1177.37 | G300E | 2746739.13 | 21.55 | G300E | 2718866.5 | 21.33
190 | Story10 | B76 | 50 MPa RC Beam (27.5 cm x 25 cm) | Beam | 50MPa | Concrete Rectangular | 250 | 275 | 687.5 | 7000 | 0.48 | 1177.37 | G300E | 4169454.55 | 32.72 | G300E | 2012633.16 | 15.79
191 | Story10 | B77 | 50 MPa RC Beam (27.5 cm x 25 cm) | Beam | 50MPa | Concrete Rectangular | 250 | 275 | 687.5 | 7000 | 0.48 | 1177.37 | G300E | 5607954.55 | 44 | G300E | 822715.81 | 6.46
192 | Story10 | B78 | 50 MPa RC Beam (27.5 cm x 25 cm) | Beam | 50MPa | Concrete Rectangular | 250 | 275 | 687.5 | 7000 | 0.48 | 1177.37 | G300E | 5362318.18 | 42.07 | G300E | 491035.84 | 3.85
193 | Story10 | B79 | 50 MPa RC Beam (27.5 cm x 25 cm) | Beam | 50MPa | Concrete Rectangular | 250 | 275 | 687.5 | 7000 | 0.48 | 1177.37 | G300E | 5441227.27 | 42.69 | G300E | 153126.75 | 1.2
194 | Story10 | B8 | 50 MPa RC Beam (27.5 cm x 25 cm) | Beam | 50MPa | Concrete Rectangular | 250 | 275 | 687.5 | 7000 | 0.48 | 1177.37 | G300E | 4056181.82 | 31.83 | G300E | 2042224.07 | 16.02
195 | Story10 | B80 | 50 MPa RC Beam (27.5 cm x 25 cm) | Beam | 50MPa | Concrete Rectangular | 250 | 275 | 687.5 | 7000 | 0.48 | 1177.37 | G300E | 5441227.27 | 42.69 | G300E | 153126.75 | 1.2
196 | Story10 | B81 | 50 MPa RC Beam (27.5 cm x 25 cm) | Beam | 50MPa | Concrete Rectangular | 250 | 275 | 687.5 | 7000 | 0.48 | 1177.37 | G300E | 5105227.27 | 40.06 | G300E | 1228448.14 | 9.64
197 | Story10 | B82 | 50 MPa RC Beam (27.5 cm x 25 cm) | Beam | 50MPa | Concrete Rectangular | 250 | 275 | 687.5 | 7000 | 0.48 | 1177.37 | G300E | 5480681.82 | 43 | G300E | 153786.5 | 1.21
198 | Story10 | B83 | 50 MPa RC Beam (27.5 cm x 25 cm) | Beam | 50MPa | Concrete Rectangular | 250 | 275 | 687.5 | 7000 | 0.48 | 1177.37 | G300E | 4545227.27 | 35.66 | G300E | 1678993.59 | 13.17
199 | Story10 | B84 | 50 MPa RC Beam (27.5 cm x 25 cm) | Beam | 50MPa | Concrete Rectangular | 250 | 275 | 687.5 | 7000 | 0.48 | 1177.37 | G300E | 5481636.36 | 43.01 | G300E | 153814.5 | 1.21
200 | Story10 | B85 | 50 MPa RC Beam (27.5 cm x 25 cm) | Beam | 50MPa | Concrete Rectangular | 250 | 275 | 687.5 | 7000 | 0.48 | 1177.37 | G300E | 4994500 | 39.19 | G300E | 1228448.14 | 9.64
201 | Story10 | B86 | 50 MPa RC Beam (27.5 cm x 25 cm) | Beam | 50MPa | Concrete Rectangular | 250 | 275 | 687.5 | 7000 | 0.48 | 1177.37 | G300E | 5338772.73 | 41.89 | G300E | 127605.63 | 1
202 | Story10 | B87 | 50 MPa RC Beam (27.5 cm x 25 cm) | Beam | 50MPa | Concrete Rectangular | 250 | 275 | 687.5 | 7000 | 0.48 | 1177.37 | G300E | 5400500 | 42.37 | G300E | 127605.63 | 1
203 | Story10 | B88 | 50 MPa RC Beam (27.5 cm x 25 cm) | Beam | 50MPa | Concrete Rectangular | 250 | 275 | 687.5 | 7000 | 0.48 | 1177.37 | G300E | 5323181.82 | 41.77 | G300E | 465514.72 | 3.65
204 | Story10 | B89 | 50 MPa RC Beam (27.5 cm x 25 cm) | Beam | 50MPa | Concrete Rectangular | 250 | 275 | 687.5 | 7000 | 0.48 | 1177.37 | G300E | 5607636.36 | 44 | G300E | 822645.81 | 6.45
205 | Story10 | B9 | 50 MPa RC Beam (27.5 cm x 25 cm) | Beam | 50MPa | Concrete Rectangular | 250 | 275 | 687.5 | 7000 | 0.48 | 1177.37 | G300E | 5027590.91 | 39.45 | G300E | 2016902.68 | 15.83
206 | Story10 | B90 | 50 MPa RC Beam (27.5 cm x 25 cm) | Beam | 50MPa | Concrete Rectangular | 250 | 275 | 687.5 | 7000 | 0.48 | 1177.37 | G300E | 4167863.64 | 32.7 | G300E | 2012633.16 | 15.79
207 | Story10 | B91 | 50 MPa RC Beam (27.5 cm x 25 cm) | Beam | 50MPa | Concrete Rectangular | 250 | 275 | 687.5 | 7000 | 0.48 | 1177.37 | G300E | 2340739.13 | 18.37 | G300E | 2437826.09 | 19.13
208 | Story10 | B92 | 50 MPa RC Beam (27.5 cm x 25 cm) | Beam | 50MPa | Concrete Rectangular | 250 | 275 | 687.5 | 7000 | 0.48 | 1177.37 | G300E | 4969045.45 | 38.99 | G300E | 1260594.76 | 9.89
209 | Story10 | B93 | 50 MPa RC Beam (27.5 cm x 25 cm) | Beam | 50MPa | Concrete Rectangular | 250 | 275 | 687.5 | 7000 | 0.48 | 1177.37 | G300E | 4969045.45 | 38.99 | G300E | 1260595.64 | 9.89
210 | Story10 | B94 | 50 MPa RC Beam (27.5 cm x 25 cm) | Beam | 50MPa | Concrete Rectangular | 250 | 275 | 687.5 | 7000 | 0.48 | 1177.37 | G300E | 5362318.18 | 42.07 | G300E | 491035.84 | 3.85
211 | Story10 | B95 | 50 MPa RC Beam (27.5 cm x 25 cm) | Beam | 50MPa | Concrete Rectangular | 250 | 275 | 687.5 | 7000 | 0.48 | 1177.37 | G300E | 5607954.55 | 44 | G300E | 822718.43 | 6.46
212 | Story10 | B96 | 50 MPa RC Beam (27.5 cm x 25 cm) | Beam | 50MPa | Concrete Rectangular | 250 | 275 | 687.5 | 7000 | 0.48 | 1177.37 | G300E | 5052090.91 | 39.64 | G300E | 777902.68 | 6.1
213 | Story10 | B97 | 50 MPa RC Beam (27.5 cm x 25 cm) | Beam | 50MPa | Concrete Rectangular | 250 | 275 | 687.5 | 7000 | 0.48 | 1177.37 | G300E | 5027909.09 | 39.45 | G300E | 2016902.68 | 15.83
214 | Story10 | B98 | 50 MPa RC Beam (27.5 cm x 25 cm) | Beam | 50MPa | Concrete Rectangular | 250 | 275 | 687.5 | 7000 | 0.48 | 1177.37 | G300E | 5298363.64 | 41.57 | G300E | 829331.68 | 6.51
215 | Story10 | B99 | 50 MPa RC Beam (27.5 cm x 25 cm) | Beam | 50MPa | Concrete Rectangular | 250 | 275 | 687.5 | 7000 | 0.48 | 1177.37 | G300E | 5027909.09 | 39.45 | G300E | 2016902.68 | 15.83
216 | Story11 | B1 | 50 MPa RC Beam (30 cm x 25 cm) | Beam | 50MPa | Concrete Rectangular | 250 | 300 | 750 | 7025 | 0.53 | 1288.99 | G300E | 4248076.04 | 33.33 | G300E | 3145298.86 | 24.68
217 | Story11 | B10 | 50 MPa RC Beam (30 cm x 25 cm) | Beam | 50MPa | Concrete Rectangular | 250 | 300 | 750 | 7025 | 0.53 | 1288.99 | G300E | 3691052.08 | 28.96 | G300E | 1257328.94 | 9.87
218 | Story11 | B100 | 50 MPa RC Beam (30 cm x 25 cm) | Beam | 50MPa | Concrete Rectangular | 250 | 300 | 750 | 7025 | 0.53 | 1288.99 | G300E | 4917500 | 38.58 | G300E | 153673.63 | 1.21
219 | Story11 | B101 | 50 MPa RC Beam (30 cm x 25 cm) | Beam | 50MPa | Concrete Rectangular | 250 | 300 | 750 | 7025 | 0.53 | 1288.99 | G300E | 5450521.88 | 42.77 | G300E | 213565.27 | 1.68
220 | Story11 | B102 | 50 MPa RC Beam (30 cm x 25 cm) | Beam | 50MPa | Concrete Rectangular | 250 | 300 | 750 | 7025 | 0.53 | 1288.99 | G300E | 4865983.33 | 38.18 | G300E | 593906.96 | 4.66
221 | Story11 | B103 | 50 MPa RC Beam (30 cm x 25 cm) | Beam | 50MPa | Concrete Rectangular | 250 | 300 | 750 | 7025 | 0.53 | 1288.99 | G300E | 5329633.33 | 41.82 | G300E | 203113.82 | 1.59
222 | Story11 | B104 | 50 MPa RC Beam (30 cm x 25 cm) | Beam | 50MPa | Concrete Rectangular | 250 | 300 | 750 | 7025 | 0.53 | 1288.99 | G300E | 5316461.46 | 41.71 | G300E | 202773.11 | 1.59
223 | Story11 | B105 | 50 MPa RC Beam (30 cm x 25 cm) | Beam | 50MPa | Concrete Rectangular | 250 | 300 | 750 | 7025 | 0.53 | 1288.99 | G300E | 4140944.79 | 32.49 | G300E | 3113832.42 | 24.43
224 | Story11 | B106 | 50 MPa RC Beam (30 cm x 25 cm) | Beam | 50MPa | Concrete Rectangular | 250 | 300 | 750 | 7025 | 0.53 | 1288.99 | G300E | 4248076.04 | 33.33 | G300E | 3145298.86 | 24.68
225 | Story11 | B107 | 50 MPa RC Beam (30 cm x 25 cm) | Beam | 50MPa | Concrete Rectangular | 250 | 300 | 750 | 7025 | 0.53 | 1288.99 | G300E | 3669098.96 | 28.79 | G300E | 1235229.17 | 9.69
226 | Story11 | B108 | 50 MPa RC Beam (30 cm x 25 cm) | Beam | 50MPa | Concrete Rectangular | 250 | 300 | 750 | 7025 | 0.53 | 1288.99 | G300E | 3691052.08 | 28.96 | G300E | 1257328.94 | 9.87
227 | Story11 | B109 | 50 MPa RC Beam (30 cm x 25 cm) | Beam | 50MPa | Concrete Rectangular | 250 | 300 | 750 | 7025 | 0.53 | 1288.99 | G300E | 2193556.25 | 17.21 | G300E | 3475033.33 | 27.27
228 | Story11 | B11 | 50 MPa RC Beam (30 cm x 25 cm) | Beam | 50MPa | Concrete Rectangular | 250 | 300 | 750 | 7025 | 0.53 | 1288.99 | G300E | 5451107.29 | 42.77 | G300E | 239243.4 | 1.88
229 | Story11 | B110 | 50 MPa RC Beam (30 cm x 25 cm) | Beam | 50MPa | Concrete Rectangular | 250 | 300 | 750 | 7025 | 0.53 | 1288.99 | G300E | 3691052.08 | 28.96 | G300E | 1257328.94 | 9.87
230 | Story11 | B111 | 50 MPa RC Beam (30 cm x 25 cm) | Beam | 50MPa | Concrete Rectangular | 250 | 300 | 750 | 7025 | 0.53 | 1288.99 | G300E | 3669098.96 | 28.79 | G300E | 1235229.17 | 9.69
231 | Story11 | B112 | 50 MPa RC Beam (30 cm x 25 cm) | Beam | 50MPa | Concrete Rectangular | 250 | 300 | 750 | 7025 | 0.53 | 1288.99 | G300E | 4138603.12 | 32.47 | G300E | 3115003.25 | 24.44
232 | Story11 | B12 | 50 MPa RC Beam (30 cm x 25 cm) | Beam | 50MPa | Concrete Rectangular | 250 | 300 | 750 | 7025 | 0.53 | 1288.99 | G300E | 3668806.25 | 28.79 | G300E | 1235229.17 | 9.69
233 | Story11 | B13 | 50 MPa RC Beam (30 cm x 25 cm) | Beam | 50MPa | Concrete Rectangular | 250 | 300 | 750 | 7025 | 0.53 | 1288.99 | G300E | 5334609.38 | 41.86 | G300E | 229149.35 | 1.8
234 | Story11 | B14 | 50 MPa RC Beam (30 cm x 25 cm) | Beam | 50MPa | Concrete Rectangular | 250 | 300 | 750 | 7025 | 0.53 | 1288.99 | G300E | 4248076.04 | 33.33 | G300E | 3145298.86 | 24.68
235 | Story11 | B15 | 50 MPa RC Beam (30 cm x 25 cm) | Beam | 50MPa | Concrete Rectangular | 250 | 300 | 750 | 7025 | 0.53 | 1288.99 | G300E | 4248076.04 | 33.33 | G300E | 3145298.86 | 24.68
236 | Story11 | B16 | 50 MPa RC Beam (30 cm x 25 cm) | Beam | 50MPa | Concrete Rectangular | 250 | 300 | 750 | 7025 | 0.53 | 1288.99 | G300E | 3669391.67 | 28.79 | G300E | 1235229.17 | 9.69
237 | Story11 | B17 | 50 MPa RC Beam (30 cm x 25 cm) | Beam | 50MPa | Concrete Rectangular | 250 | 300 | 750 | 7025 | 0.53 | 1288.99 | G300E | 5334609.38 | 41.86 | G300E | 229149.35 | 1.8
238 | Story11 | B18 | 50 MPa RC Beam (30 cm x 25 cm) | Beam | 50MPa | Concrete Rectangular | 250 | 300 | 750 | 7025 | 0.53 | 1288.99 | G300E | 5043364.58 | 39.57 | G300E | 619519.24 | 4.86
239 | Story11 | B19 | 50 MPa RC Beam (30 cm x 25 cm) | Beam | 50MPa | Concrete Rectangular | 250 | 300 | 750 | 7025 | 0.53 | 1288.99 | G300E | 5043364.58 | 39.57 | G300E | 619519.24 | 4.86
240 | Story11 | B2 | 50 MPa RC Beam (30 cm x 25 cm) | Beam | 50MPa | Concrete Rectangular | 250 | 300 | 750 | 7025 | 0.53 | 1288.99 | G300E | 4248076.04 | 33.33 | G300E | 3145298.86 | 24.68
241 | Story11 | B20 | 50 MPa RC Beam (30 cm x 25 cm) | Beam | 50MPa | Concrete Rectangular | 250 | 300 | 750 | 7025 | 0.53 | 1288.99 | G300E | 5036339.58 | 39.52 | G300E | 204898.18 | 1.61
242 | Story11 | B21 | 50 MPa RC Beam (30 cm x 25 cm) | Beam | 50MPa | Concrete Rectangular | 250 | 300 | 750 | 7025 | 0.53 | 1288.99 | G300E | 4918085.42 | 38.59 | G300E | 153673.63 | 1.21
243 | Story11 | B22 | 50 MPa RC Beam (30 cm x 25 cm) | Beam | 50MPa | Concrete Rectangular | 250 | 300 | 750 | 7025 | 0.53 | 1288.99 | G300E | 5000336.46 | 39.23 | G300E | 207320.92 | 1.63
244 | Story11 | B23 | 50 MPa RC Beam (30 cm x 25 cm) | Beam | 50MPa | Concrete Rectangular | 250 | 300 | 750 | 7025 | 0.53 | 1288.99 | G300E | 4496000 | 35.28 | G300E | 1034140.3 | 8.11
245 | Story11 | B24 | 50 MPa RC Beam (30 cm x 25 cm) | Beam | 50MPa | Concrete Rectangular | 250 | 300 | 750 | 7025 | 0.53 | 1288.99 | G300E | 5000336.46 | 39.23 | G300E | 207320.92 | 1.63
246 | Story11 | B25 | 50 MPa RC Beam (30 cm x 25 cm) | Beam | 50MPa | Concrete Rectangular | 250 | 300 | 750 | 7025 | 0.53 | 1288.99 | G300E | 4918085.42 | 38.59 | G300E | 153673.63 | 1.21
247 | Story11 | B26 | 50 MPa RC Beam (30 cm x 25 cm) | Beam | 50MPa | Concrete Rectangular | 250 | 300 | 750 | 7025 | 0.53 | 1288.99 | G300E | 5036339.58 | 39.52 | G300E | 204898.18 | 1.61
248 | Story11 | B27 | 50 MPa RC Beam (30 cm x 25 cm) | Beam | 50MPa | Concrete Rectangular | 250 | 300 | 750 | 7025 | 0.53 | 1288.99 | G300E | 5043364.58 | 39.57 | G300E | 619519.24 | 4.86
249 | Story11 | B28 | 50 MPa RC Beam (30 cm x 25 cm) | Beam | 50MPa | Concrete Rectangular | 250 | 300 | 750 | 7025 | 0.53 | 1288.99 | G300E | 5043364.58 | 39.57 | G300E | 619519.24 | 4.86
250 | Story11 | B29 | 50 MPa RC Beam (30 cm x 25 cm) | Beam | 50MPa | Concrete Rectangular | 250 | 300 | 750 | 7025 | 0.53 | 1288.99 | G300E | 5334609.38 | 41.86 | G300E | 229151.11 | 1.8
251 | Story11 | B3 | 50 MPa RC Beam (30 cm x 25 cm) | Beam | 50MPa | Concrete Rectangular | 250 | 300 | 750 | 7025 | 0.53 | 1288.99 | G300E | 5334609.38 | 41.86 | G300E | 229149.35 | 1.8
252 | Story11 | B30 | 50 MPa RC Beam (30 cm x 25 cm) | Beam | 50MPa | Concrete Rectangular | 250 | 300 | 750 | 7025 | 0.53 | 1288.99 | G300E | 3669098.96 | 28.79 | G300E | 1235229.17 | 9.69
253 | Story11 | B31 | 50 MPa RC Beam (30 cm x 25 cm) | Beam | 50MPa | Concrete Rectangular | 250 | 300 | 750 | 7025 | 0.53 | 1288.99 | G300E | 3691052.08 | 28.96 | G300E | 1257328.94 | 9.87
254 | Story11 | B32 | 50 MPa RC Beam (30 cm x 25 cm) | Beam | 50MPa | Concrete Rectangular | 250 | 300 | 750 | 7025 | 0.53 | 1288.99 | G300E | 5451107.29 | 42.77 | G300E | 239246.03 | 1.88
255 | Story11 | B33 | 50 MPa RC Beam (30 cm x 25 cm) | Beam | 50MPa | Concrete Rectangular | 250 | 300 | 750 | 7025 | 0.53 | 1288.99 | G300E | 4918085.42 | 38.59 | G300E | 153673.63 | 1.21
256 | Story11 | B34 | 50 MPa RC Beam (30 cm x 25 cm) | Beam | 50MPa | Concrete Rectangular | 250 | 300 | 750 | 7025 | 0.53 | 1288.99 | G300E | 5036339.58 | 39.52 | G300E | 204898.18 | 1.61
257 | Story11 | B35 | 50 MPa RC Beam (30 cm x 25 cm) | Beam | 50MPa | Concrete Rectangular | 250 | 300 | 750 | 7025 | 0.53 | 1288.99 | G300E | 4643232.29 | 36.43 | G300E | 1474373.63 | 11.57
258 | Story11 | B36 | 50 MPa RC Beam (30 cm x 25 cm) | Beam | 50MPa | Concrete Rectangular | 250 | 300 | 750 | 7025 | 0.53 | 1288.99 | G300E | 4643525 | 36.43 | G300E | 1474373.63 | 11.57
259 | Story11 | B37 | 50 MPa RC Beam (30 cm x 25 cm) | Beam | 50MPa | Concrete Rectangular | 250 | 300 | 750 | 7200 | 0.54 | 1321.1 | G300E | 5017800 | 39.37 | G300E | 2526869.7 | 19.83
260 | Story11 | B38 | 50 MPa RC Beam (30 cm x 25 cm) | Beam | 50MPa | Concrete Rectangular | 250 | 300 | 750 | 7025 | 0.53 | 1288.99 | G300E | 4065133.33 | 31.9 | G300E | 1863382.42 | 14.62
261 | Story11 | B39 | 50 MPa RC Beam (30 cm x 25 cm) | Beam | 50MPa | Concrete Rectangular | 250 | 300 | 750 | 7200 | 0.54 | 1321.1 | G300E | 5020200 | 39.39 | G300E | 2526921.9 | 19.83
262 | Story11 | B4 | 50 MPa RC Beam (30 cm x 25 cm) | Beam | 50MPa | Concrete Rectangular | 250 | 300 | 750 | 7025 | 0.53 | 1288.99 | G300E | 3669391.67 | 28.79 | G300E | 1235229.17 | 9.69
263 | Story11 | B40 | 50 MPa RC Beam (30 cm x 25 cm) | Beam | 50MPa | Concrete Rectangular | 250 | 300 | 750 | 7025 | 0.53 | 1288.99 | G300E | 4643232.29 | 36.43 | G300E | 1474373.63 | 11.57
264 | Story11 | B41 | 50 MPa RC Beam (30 cm x 25 cm) | Beam | 50MPa | Concrete Rectangular | 250 | 300 | 750 | 7025 | 0.53 | 1288.99 | G300E | 4643817.71 | 36.44 | G300E | 1474373.63 | 11.57
265 | Story11 | B42 | 50 MPa RC Beam (30 cm x 25 cm) | Beam | 50MPa | Concrete Rectangular | 250 | 300 | 750 | 7025 | 0.53 | 1288.99 | G300E | 5036339.58 | 39.52 | G300E | 204898.18 | 1.61
266 | Story11 | B43 | 50 MPa RC Beam (30 cm x 25 cm) | Beam | 50MPa | Concrete Rectangular | 250 | 300 | 750 | 7025 | 0.53 | 1288.99 | G300E | 4918378.12 | 38.59 | G300E | 153673.63 | 1.21
267 | Story11 | B44 | 50 MPa RC Beam (30 cm x 25 cm) | Beam | 50MPa | Concrete Rectangular | 250 | 300 | 750 | 7025 | 0.53 | 1288.99 | G300E | 5451107.29 | 42.77 | G300E | 239250.43 | 1.88
268 | Story11 | B45 | 50 MPa RC Beam (30 cm x 25 cm) | Beam | 50MPa | Concrete Rectangular | 250 | 300 | 750 | 7025 | 0.53 | 1288.99 | G300E | 3691052.08 | 28.96 | G300E | 1257328.94 | 9.87
269 | Story11 | B46 | 50 MPa RC Beam (30 cm x 25 cm) | Beam | 50MPa | Concrete Rectangular | 250 | 300 | 750 | 7025 | 0.53 | 1288.99 | G300E | 2193556.25 | 17.21 | G300E | 3475033.33 | 27.27
270 | Story11 | B47 | 50 MPa RC Beam (30 cm x 25 cm) | Beam | 50MPa | Concrete Rectangular | 250 | 300 | 750 | 7025 | 0.53 | 1288.99 | G300E | 4756803.12 | 37.32 | G300E | 1506625.41 | 11.82
271 | Story11 | B48 | 50 MPa RC Beam (30 cm x 25 cm) | Beam | 50MPa | Concrete Rectangular | 250 | 300 | 750 | 7025 | 0.53 | 1288.99 | G300E | 4496000 | 35.28 | G300E | 1034140.3 | 8.11
272 | Story11 | B49 | 50 MPa RC Beam (30 cm x 25 cm) | Beam | 50MPa | Concrete Rectangular | 250 | 300 | 750 | 7025 | 0.53 | 1288.99 | G300E | 5000336.46 | 39.23 | G300E | 207320.04 | 1.63
273 | Story11 | B5 | 50 MPa RC Beam (30 cm x 25 cm) | Beam | 50MPa | Concrete Rectangular | 250 | 300 | 750 | 7025 | 0.53 | 1288.99 | G300E | 5451107.29 | 42.77 | G300E | 239246.03 | 1.88
274 | Story11 | B50 | 50 MPa RC Beam (30 cm x 25 cm) | Beam | 50MPa | Concrete Rectangular | 250 | 300 | 750 | 7025 | 0.53 | 1288.99 | G300E | 4065718.75 | 31.9 | G300E | 1863382.42 | 14.62
275 | Story11 | B51 | 50 MPa RC Beam (30 cm x 25 cm) | Beam | 50MPa | Concrete Rectangular | 250 | 300 | 750 | 7200 | 0.54 | 1321.1 | G300E | 5018400 | 39.38 | G300E | 2526880.5 | 19.83
276 | Story11 | B55 | 50 MPa RC Beam (30 cm x 25 cm) | Beam | 50MPa | Concrete Rectangular | 250 | 300 | 750 | 7025 | 0.53 | 1288.99 | G300E | 4897010.42 | 38.42 | G300E | 2465482.58 | 19.35
277 | Story11 | B56 | 50 MPa RC Beam (30 cm x 25 cm) | Beam | 50MPa | Concrete Rectangular | 250 | 300 | 750 | 7025 | 0.53 | 1288.99 | G300E | 4066011.46 | 31.9 | G300E | 1863382.42 | 14.62
278 | Story11 | B57 | 50 MPa RC Beam (30 cm x 25 cm) | Beam | 50MPa | Concrete Rectangular | 250 | 300 | 750 | 7025 | 0.53 | 1288.99 | G300E | 5000336.46 | 39.23 | G300E | 207317.41 | 1.63
279 | Story11 | B58 | 50 MPa RC Beam (30 cm x 25 cm) | Beam | 50MPa | Concrete Rectangular | 250 | 300 | 750 | 7025 | 0.53 | 1288.99 | G300E | 4496000 | 35.28 | G300E | 1034140.3 | 8.11
280 | Story11 | B59 | 50 MPa RC Beam (30 cm x 25 cm) | Beam | 50MPa | Concrete Rectangular | 250 | 300 | 750 | 7025 | 0.53 | 1288.99 | G300E | 4757388.54 | 37.33 | G300E | 1506628.92 | 11.82
281 | Story11 | B6 | 50 MPa RC Beam (30 cm x 25 cm) | Beam | 50MPa | Concrete Rectangular | 250 | 300 | 750 | 7025 | 0.53 | 1288.99 | G300E | 3691052.08 | 28.96 | G300E | 1257328.94 | 9.87
282 | Story11 | B60 | 50 MPa RC Beam (30 cm x 25 cm) | Beam | 50MPa | Concrete Rectangular | 250 | 300 | 750 | 7025 | 0.53 | 1288.99 | G300E | 2193556.25 | 17.21 | G300E | 3475033.33 | 27.27
283 | Story11 | B61 | 50 MPa RC Beam (30 cm x 25 cm) | Beam | 50MPa | Concrete Rectangular | 250 | 300 | 750 | 7025 | 0.53 | 1288.99 | G300E | 3691052.08 | 28.96 | G300E | 1257328.94 | 9.87
284 | Story11 | B62 | 50 MPa RC Beam (30 cm x 25 cm) | Beam | 50MPa | Concrete Rectangular | 250 | 300 | 750 | 7025 | 0.53 | 1288.99 | G300E | 4756803.12 | 37.32 | G300E | 1506625.41 | 11.82
285 | Story11 | B63 | 50 MPa RC Beam (30 cm x 25 cm) | Beam | 50MPa | Concrete Rectangular | 250 | 300 | 750 | 7025 | 0.53 | 1288.99 | G300E | 4918085.42 | 38.59 | G300E | 153673.63 | 1.21
286 | Story11 | B64 | 50 MPa RC Beam (30 cm x 25 cm) | Beam | 50MPa | Concrete Rectangular | 250 | 300 | 750 | 7025 | 0.53 | 1288.99 | G300E | 5000336.46 | 39.23 | G300E | 207320.04 | 1.63
287 | Story11 | B65 | 50 MPa RC Beam (30 cm x 25 cm) | Beam | 50MPa | Concrete Rectangular | 250 | 300 | 750 | 7025 | 0.53 | 1288.99 | G300E | 4643525 | 36.43 | G300E | 1474373.63 | 11.57
288 | Story11 | B66 | 50 MPa RC Beam (30 cm x 25 cm) | Beam | 50MPa | Concrete Rectangular | 250 | 300 | 750 | 7200 | 0.54 | 1321.1 | G300E | 5018700 | 39.38 | G300E | 2526884.1 | 19.83
289 | Story11 | B67 | 50 MPa RC Beam (30 cm x 25 cm) | Beam | 50MPa | Concrete Rectangular | 250 | 300 | 750 | 7025 | 0.53 | 1288.99 | G300E | 4894961.46 | 38.41 | G300E | 2465458 | 19.34
290 | Story11 | B69 | 50 MPa RC Beam (30 cm x 25 cm) | Beam | 50MPa | Concrete Rectangular | 250 | 300 | 750 | 7025 | 0.53 | 1288.99 | G300E | 4816222.92 | 37.79 | G300E | 2430065.75 | 19.07
291 | Story11 | B7 | 50 MPa RC Beam (30 cm x 25 cm) | Beam | 50MPa | Concrete Rectangular | 250 | 300 | 750 | 7025 | 0.53 | 1288.99 | G300E | 4756803.12 | 37.32 | G300E | 1506625.41 | 11.82
292 | Story11 | B70 | 50 MPa RC Beam (30 cm x 25 cm) | Beam | 50MPa | Concrete Rectangular | 250 | 300 | 750 | 7025 | 0.53 | 1288.99 | G300E | 4798367.71 | 37.65 | G300E | 2207607.42 | 17.32
293 | Story11 | B71 | 50 MPa RC Beam (30 cm x 25 cm) | Beam | 50MPa | Concrete Rectangular | 250 | 300 | 750 | 7025 | 0.53 | 1288.99 | G300E | 4476388.54 | 35.12 | G300E | 1448761.36 | 11.37
294 | Story11 | B72 | 50 MPa RC Beam (30 cm x 25 cm) | Beam | 50MPa | Concrete Rectangular | 250 | 300 | 750 | 7025 | 0.53 | 1288.99 | G300E | 4999751.04 | 39.23 | G300E | 207358.68 | 1.63
295 | Story11 | B73 | 50 MPa RC Beam (30 cm x 25 cm) | Beam | 50MPa | Concrete Rectangular | 250 | 300 | 750 | 7025 | 0.53 | 1288.99 | G300E | 4917792.71 | 38.59 | G300E | 153673.63 | 1.21
296 | Story11 | B74 | 50 MPa RC Beam (30 cm x 25 cm) | Beam | 50MPa | Concrete Rectangular | 250 | 300 | 750 | 7025 | 0.53 | 1288.99 | G300E | 4756803.12 | 37.32 | G300E | 1506622.77 | 11.82
297 | Story11 | B75 | 50 MPa RC Beam (30 cm x 25 cm) | Beam | 50MPa | Concrete Rectangular | 250 | 300 | 750 | 7025 | 0.53 | 1288.99 | G300E | 3691052.08 | 28.96 | G300E | 1257328.94 | 9.87
298 | Story11 | B76 | 50 MPa RC Beam (30 cm x 25 cm) | Beam | 50MPa | Concrete Rectangular | 250 | 300 | 750 | 7025 | 0.53 | 1288.99 | G300E | 3668806.25 | 28.79 | G300E | 1235229.17 | 9.69
299 | Story11 | B77 | 50 MPa RC Beam (30 cm x 25 cm) | Beam | 50MPa | Concrete Rectangular | 250 | 300 | 750 | 7025 | 0.53 | 1288.99 | G300E | 5451107.29 | 42.77 | G300E | 239243.4 | 1.88
300 | Story11 | B78 | 50 MPa RC Beam (30 cm x 25 cm) | Beam | 50MPa | Concrete Rectangular | 250 | 300 | 750 | 7025 | 0.53 | 1288.99 | G300E | 5043364.58 | 39.57 | G300E | 619519.24 | 4.86
301 | Story11 | B79 | 50 MPa RC Beam (30 cm x 25 cm) | Beam | 50MPa | Concrete Rectangular | 250 | 300 | 750 | 7025 | 0.53 | 1288.99 | G300E | 5036339.58 | 39.52 | G300E | 204898.18 | 1.61
302 | Story11 | B8 | 50 MPa RC Beam (30 cm x 25 cm) | Beam | 50MPa | Concrete Rectangular | 250 | 300 | 750 | 7025 | 0.53 | 1288.99 | G300E | 2193556.25 | 17.21 | G300E | 3475033.33 | 27.27
303 | Story11 | B80 | 50 MPa RC Beam (30 cm x 25 cm) | Beam | 50MPa | Concrete Rectangular | 250 | 300 | 750 | 7025 | 0.53 | 1288.99 | G300E | 5036339.58 | 39.52 | G300E | 204898.18 | 1.61
304 | Story11 | B81 | 50 MPa RC Beam (30 cm x 25 cm) | Beam | 50MPa | Concrete Rectangular | 250 | 300 | 750 | 7025 | 0.53 | 1288.99 | G300E | 4643817.71 | 36.44 | G300E | 1474373.63 | 11.57
305 | Story11 | B82 | 50 MPa RC Beam (30 cm x 25 cm) | Beam | 50MPa | Concrete Rectangular | 250 | 300 | 750 | 7025 | 0.53 | 1288.99 | G300E | 5000336.46 | 39.23 | G300E | 207318.29 | 1.63
306 | Story11 | B83 | 50 MPa RC Beam (30 cm x 25 cm) | Beam | 50MPa | Concrete Rectangular | 250 | 300 | 750 | 7025 | 0.53 | 1288.99 | G300E | 4065718.75 | 31.9 | G300E | 1863382.42 | 14.62
307 | Story11 | B84 | 50 MPa RC Beam (30 cm x 25 cm) | Beam | 50MPa | Concrete Rectangular | 250 | 300 | 750 | 7025 | 0.53 | 1288.99 | G300E | 5000043.75 | 39.23 | G300E | 207339.36 | 1.63
308 | Story11 | B85 | 50 MPa RC Beam (30 cm x 25 cm) | Beam | 50MPa | Concrete Rectangular | 250 | 300 | 750 | 7025 | 0.53 | 1288.99 | G300E | 4474925 | 35.11 | G300E | 1448761.36 | 11.37
309 | Story11 | B86 | 50 MPa RC Beam (30 cm x 25 cm) | Beam | 50MPa | Concrete Rectangular | 250 | 300 | 750 | 7025 | 0.53 | 1288.99 | G300E | 4872715.62 | 38.23 | G300E | 179285.9 | 1.41
310 | Story11 | B87 | 50 MPa RC Beam (30 cm x 25 cm) | Beam | 50MPa | Concrete Rectangular | 250 | 300 | 750 | 7025 | 0.53 | 1288.99 | G300E | 4859251.04 | 38.13 | G300E | 179285.9 | 1.41
311 | Story11 | B88 | 50 MPa RC Beam (30 cm x 25 cm) | Beam | 50MPa | Concrete Rectangular | 250 | 300 | 750 | 7025 | 0.53 | 1288.99 | G300E | 4867739.58 | 38.19 | G300E | 593906.96 | 4.66
312 | Story11 | B89 | 50 MPa RC Beam (30 cm x 25 cm) | Beam | 50MPa | Concrete Rectangular | 250 | 300 | 750 | 7025 | 0.53 | 1288.99 | G300E | 5451692.71 | 42.78 | G300E | 239178.42 | 1.88
313 | Story11 | B9 | 50 MPa RC Beam (30 cm x 25 cm) | Beam | 50MPa | Concrete Rectangular | 250 | 300 | 750 | 7025 | 0.53 | 1288.99 | G300E | 4756803.12 | 37.32 | G300E | 1506625.41 | 11.82
314 | Story11 | B90 | 50 MPa RC Beam (30 cm x 25 cm) | Beam | 50MPa | Concrete Rectangular | 250 | 300 | 750 | 7025 | 0.53 | 1288.99 | G300E | 3668806.25 | 28.79 | G300E | 1235229.17 | 9.69
315 | Story11 | B91 | 50 MPa RC Beam (30 cm x 25 cm) | Beam | 50MPa | Concrete Rectangular | 250 | 300 | 750 | 7025 | 0.53 | 1288.99 | G300E | 4248076.04 | 33.33 | G300E | 3145298.86 | 24.68
316 | Story11 | B92 | 50 MPa RC Beam (30 cm x 25 cm) | Beam | 50MPa | Concrete Rectangular | 250 | 300 | 750 | 7025 | 0.53 | 1288.99 | G300E | 5334609.38 | 41.86 | G300E | 229149.35 | 1.8
317 | Story11 | B93 | 50 MPa RC Beam (30 cm x 25 cm) | Beam | 50MPa | Concrete Rectangular | 250 | 300 | 750 | 7025 | 0.53 | 1288.99 | G300E | 5334609.38 | 41.86 | G300E | 229151.11 | 1.8
318 | Story11 | B94 | 50 MPa RC Beam (30 cm x 25 cm) | Beam | 50MPa | Concrete Rectangular | 250 | 300 | 750 | 7025 | 0.53 | 1288.99 | G300E | 5043364.58 | 39.57 | G300E | 619519.24 | 4.86
319 | Story11 | B95 | 50 MPa RC Beam (30 cm x 25 cm) | Beam | 50MPa | Concrete Rectangular | 250 | 300 | 750 | 7025 | 0.53 | 1288.99 | G300E | 5451107.29 | 42.77 | G300E | 239250.43 | 1.88
320 | Story11 | B96 | 50 MPa RC Beam (30 cm x 25 cm) | Beam | 50MPa | Concrete Rectangular | 250 | 300 | 750 | 7025 | 0.53 | 1288.99 | G300E | 4918378.12 | 38.59 | G300E | 153673.63 | 1.21
321 | Story11 | B97 | 50 MPa RC Beam (30 cm x 25 cm) | Beam | 50MPa | Concrete Rectangular | 250 | 300 | 750 | 7025 | 0.53 | 1288.99 | G300E | 4757388.54 | 37.33 | G300E | 1506628.92 | 11.82
322 | Story11 | B98 | 50 MPa RC Beam (30 cm x 25 cm) | Beam | 50MPa | Concrete Rectangular | 250 | 300 | 750 | 7025 | 0.53 | 1288.99 | G300E | 4496000 | 35.28 | G300E | 1034140.3 | 8.11
323 | Story11 | B99 | 50 MPa RC Beam (30 cm x 25 cm) | Beam | 50MPa | Concrete Rectangular | 250 | 300 | 750 | 7025 | 0.53 | 1288.99 | G300E | 4756803.12 | 37.32 | G300E | 1506622.77 | 11.82
324 | Story12 | B1 | 50 MPa RC Beam (30 cm x 25 cm) | Beam | 50MPa | Concrete Rectangular | 250 | 300 | 750 | 7025 | 0.53 | 1288.99 | G300E | 2713336 | 21.29 | G300E | 2545860 | 19.98
325 | Story12 | B10 | 50 MPa RC Beam (30 cm x 25 cm) | Beam | 50MPa | Concrete Rectangular | 250 | 300 | 750 | 7025 | 0.53 | 1288.99 | G300E | 2765602 | 21.7 | G300E | 3086894.03 | 24.22
326 | Story12 | B100 | 50 MPa RC Beam (30 cm x 25 cm) | Beam | 50MPa | Concrete Rectangular | 250 | 300 | 750 | 7025 | 0.53 | 1288.99 | G300E | 4542540.62 | 35.64 | G300E | 1034140.3 | 8.11
327 | Story12 | B101 | 50 MPa RC Beam (30 cm x 25 cm) | Beam | 50MPa | Concrete Rectangular | 250 | 300 | 750 | 7025 | 0.53 | 1288.99 | G300E | 5067073.96 | 39.76 | G300E | 637746.48 | 5
328 | Story12 | B102 | 50 MPa RC Beam (30 cm x 25 cm) | Beam | 50MPa | Concrete Rectangular | 250 | 300 | 750 | 7025 | 0.53 | 1288.99 | G300E | 4837297.92 | 37.96 | G300E | 619519.24 | 4.86
329 | Story12 | B103 | 50 MPa RC Beam (30 cm x 25 cm) | Beam | 50MPa | Concrete Rectangular | 250 | 300 | 750 | 7025 | 0.53 | 1288.99 | G300E | 4405845.83 | 34.57 | G300E | 1474373.63 | 11.57
330 | Story12 | B104 | 50 MPa RC Beam (30 cm x 25 cm) | Beam | 50MPa | Concrete Rectangular | 250 | 300 | 750 | 7025 | 0.53 | 1288.99 | G300E | 4392088.54 | 34.46 | G300E | 1474373.63 | 11.57
331 | Story12 | B105 | 50 MPa RC Beam (30 cm x 25 cm) | Beam | 50MPa | Concrete Rectangular | 250 | 300 | 750 | 7025 | 0.53 | 1288.99 | G300E | 2581266 | 20.25 | G300E | 2568761.78 | 20.16
332 | Story12 | B106 | 50 MPa RC Beam (30 cm x 25 cm) | Beam | 50MPa | Concrete Rectangular | 250 | 300 | 750 | 7025 | 0.53 | 1288.99 | G300E | 2713617 | 21.29 | G300E | 2545860 | 19.98
333 | Story12 | B107 | 50 MPa RC Beam (30 cm x 25 cm) | Beam | 50MPa | Concrete Rectangular | 250 | 300 | 750 | 7025 | 0.53 | 1288.99 | G300E | 3828625 | 30.04 | G300E | 2241561.59 | 17.59
334 | Story12 | B108 | 50 MPa RC Beam (30 cm x 25 cm) | Beam | 50MPa | Concrete Rectangular | 250 | 300 | 750 | 7025 | 0.53 | 1288.99 | G300E | 2926334 | 22.96 | G300E | 3059247 | 24
335 | Story12 | B109 | 50 MPa RC Beam (30 cm x 25 cm) | Beam | 50MPa | Concrete Rectangular | 250 | 300 | 750 | 7025 | 0.53 | 1288.99 | G300E | 3685197.92 | 28.92 | G300E | 2196483.33 | 17.23
336 | Story12 | B11 | 50 MPa RC Beam (30 cm x 25 cm) | Beam | 50MPa | Concrete Rectangular | 250 | 300 | 750 | 7025 | 0.53 | 1288.99 | G300E | 5068537.5 | 39.77 | G300E | 637825.51 | 5
337 | Story12 | B110 | 50 MPa RC Beam (30 cm x 25 cm) | Beam | 50MPa | Concrete Rectangular | 250 | 300 | 750 | 7025 | 0.53 | 1288.99 | G300E | 2765321 | 21.7 | G300E | 3086896.56 | 24.22
338 | Story12 | B111 | 50 MPa RC Beam (30 cm x 25 cm) | Beam | 50MPa | Concrete Rectangular | 250 | 300 | 750 | 7025 | 0.53 | 1288.99 | G300E | 3828039.58 | 30.04 | G300E | 2240390.75 | 17.58
339 | Story12 | B112 | 50 MPa RC Beam (30 cm x 25 cm) | Beam | 50MPa | Concrete Rectangular | 250 | 300 | 750 | 7025 | 0.53 | 1288.99 | G300E | 2590539 | 20.33 | G300E | 2557240.78 | 20.07
340 | Story12 | B12 | 50 MPa RC Beam (30 cm x 25 cm) | Beam | 50MPa | Concrete Rectangular | 250 | 300 | 750 | 7025 | 0.53 | 1288.99 | G300E | 3828625 | 30.04 | G300E | 2241561.59 | 17.59
341 | Story12 | B13 | 50 MPa RC Beam (30 cm x 25 cm) | Beam | 50MPa | Concrete Rectangular | 250 | 300 | 750 | 7025 | 0.53 | 1288.99 | G300E | 4479315.62 | 35.15 | G300E | 1499985.9 | 11.77
342 | Story12 | B14 | 50 MPa RC Beam (30 cm x 25 cm) | Beam | 50MPa | Concrete Rectangular | 250 | 300 | 750 | 7025 | 0.53 | 1288.99 | G300E | 2600374 | 20.4 | G300E | 2570447.78 | 20.17
343 | Story12 | B15 | 50 MPa RC Beam (30 cm x 25 cm) | Beam | 50MPa | Concrete Rectangular | 250 | 300 | 750 | 7025 | 0.53 | 1288.99 | G300E | 2713617 | 21.29 | G300E | 2545860 | 19.98
344 | Story12 | B16 | 50 MPa RC Beam (30 cm x 25 cm) | Beam | 50MPa | Concrete Rectangular | 250 | 300 | 750 | 7025 | 0.53 | 1288.99 | G300E | 3828625 | 30.04 | G300E | 2241561.59 | 17.59
345 | Story12 | B17 | 50 MPa RC Beam (30 cm x 25 cm) | Beam | 50MPa | Concrete Rectangular | 250 | 300 | 750 | 7025 | 0.53 | 1288.99 | G300E | 4479315.62 | 35.15 | G300E | 1499985.9 | 11.77
346 | Story12 | B18 | 50 MPa RC Beam (30 cm x 25 cm) | Beam | 50MPa | Concrete Rectangular | 250 | 300 | 750 | 7025 | 0.53 | 1288.99 | G300E | 4861300 | 38.14 | G300E | 645131.51 | 5.06
347 | Story12 | B19 | 50 MPa RC Beam (30 cm x 25 cm) | Beam | 50MPa | Concrete Rectangular | 250 | 300 | 750 | 7025 | 0.53 | 1288.99 | G300E | 4861300 | 38.14 | G300E | 645131.51 | 5.06
348 | Story12 | B2 | 50 MPa RC Beam (30 cm x 25 cm) | Beam | 50MPa | Concrete Rectangular | 250 | 300 | 750 | 7025 | 0.53 | 1288.99 | G300E | 2713336 | 21.29 | G300E | 2545860 | 19.98
349 | Story12 | B20 | 50 MPa RC Beam (30 cm x 25 cm) | Beam | 50MPa | Concrete Rectangular | 250 | 300 | 750 | 7025 | 0.53 | 1288.99 | G300E | 5063854.17 | 39.73 | G300E | 205685.85 | 1.61
350 | Story12 | B21 | 50 MPa RC Beam (30 cm x 25 cm) | Beam | 50MPa | Concrete Rectangular | 250 | 300 | 750 | 7025 | 0.53 | 1288.99 | G300E | 4543418.75 | 35.65 | G300E | 1034140.3 | 8.11
351 | Story12 | B22 | 50 MPa RC Beam (30 cm x 25 cm) | Beam | 50MPa | Concrete Rectangular | 250 | 300 | 750 | 7025 | 0.53 | 1288.99 | G300E | 5048633.33 | 39.61 | G300E | 208498.49 | 1.64
352 | Story12 | B23 | 50 MPa RC Beam (30 cm x 25 cm) | Beam | 50MPa | Concrete Rectangular | 250 | 300 | 750 | 7025 | 0.53 | 1288.99 | G300E | 4902279.17 | 38.47 | G300E | 1034140.3 | 8.11
353 | Story12 | B24 | 50 MPa RC Beam (30 cm x 25 cm) | Beam | 50MPa | Concrete Rectangular | 250 | 300 | 750 | 7025 | 0.53 | 1288.99 | G300E | 5048926.04 | 39.62 | G300E | 208499.37 | 1.64
354 | Story12 | B25 | 50 MPa RC Beam (30 cm x 25 cm) | Beam | 50MPa | Concrete Rectangular | 250 | 300 | 750 | 7025 | 0.53 | 1288.99 | G300E | 4543418.75 | 35.65 | G300E | 1034140.3 | 8.11
355 | Story12 | B26 | 50 MPa RC Beam (30 cm x 25 cm) | Beam | 50MPa | Concrete Rectangular | 250 | 300 | 750 | 7025 | 0.53 | 1288.99 | G300E | 5063854.17 | 39.73 | G300E | 205685.85 | 1.61
356 | Story12 | B27 | 50 MPa RC Beam (30 cm x 25 cm) | Beam | 50MPa | Concrete Rectangular | 250 | 300 | 750 | 7025 | 0.53 | 1288.99 | G300E | 4861007.29 | 38.14 | G300E | 645131.51 | 5.06
357 | Story12 | B28 | 50 MPa RC Beam (30 cm x 25 cm) | Beam | 50MPa | Concrete Rectangular | 250 | 300 | 750 | 7025 | 0.53 | 1288.99 | G300E | 4861300 | 38.14 | G300E | 645131.51 | 5.06
358 | Story12 | B29 | 50 MPa RC Beam (30 cm x 25 cm) | Beam | 50MPa | Concrete Rectangular | 250 | 300 | 750 | 7025 | 0.53 | 1288.99 | G300E | 4479315.62 | 35.15 | G300E | 1499985.9 | 11.77
359 | Story12 | B3 | 50 MPa RC Beam (30 cm x 25 cm) | Beam | 50MPa | Concrete Rectangular | 250 | 300 | 750 | 7025 | 0.53 | 1288.99 | G300E | 4479315.62 | 35.15 | G300E | 1499985.9 | 11.77
360 | Story12 | B30 | 50 MPa RC Beam (30 cm x 25 cm) | Beam | 50MPa | Concrete Rectangular | 250 | 300 | 750 | 7025 | 0.53 | 1288.99 | G300E | 3828625 | 30.04 | G300E | 2241561.59 | 17.59
361 | Story12 | B31 | 50 MPa RC Beam (30 cm x 25 cm) | Beam | 50MPa | Concrete Rectangular | 250 | 300 | 750 | 7025 | 0.53 | 1288.99 | G300E | 2926615 | 22.96 | G300E | 3059247 | 24
362 | Story12 | B32 | 50 MPa RC Beam (30 cm x 25 cm) | Beam | 50MPa | Concrete Rectangular | 250 | 300 | 750 | 7025 | 0.53 | 1288.99 | G300E | 5068537.5 | 39.77 | G300E | 637827.26 | 5
363 | Story12 | B33 | 50 MPa RC Beam (30 cm x 25 cm) | Beam | 50MPa | Concrete Rectangular | 250 | 300 | 750 | 7025 | 0.53 | 1288.99 | G300E | 4543418.75 | 35.65 | G300E | 1034140.3 | 8.11
364 | Story12 | B34 | 50 MPa RC Beam (30 cm x 25 cm) | Beam | 50MPa | Concrete Rectangular | 250 | 300 | 750 | 7025 | 0.53 | 1288.99 | G300E | 5063854.17 | 39.73 | G300E | 205685.85 | 1.61
365 | Story12 | B35 | 50 MPa RC Beam (30 cm x 25 cm) | Beam | 50MPa | Concrete Rectangular | 250 | 300 | 750 | 7025 | 0.53 | 1288.99 | G300E | 4624791.67 | 36.29 | G300E | 1474373.63 | 11.57
366 | Story12 | B36 | 50 MPa RC Beam (30 cm x 25 cm) | Beam | 50MPa | Concrete Rectangular | 250 | 300 | 750 | 7025 | 0.53 | 1288.99 | G300E | 4625084.38 | 36.29 | G300E | 1474373.63 | 11.57
367 | Story12 | B37 | 50 MPa RC Beam (30 cm x 25 cm) | Beam | 50MPa | Concrete Rectangular | 250 | 300 | 750 | 7200 | 0.54 | 1321.1 | G300E | 5047800 | 39.61 | G300E | 2541727.5 | 19.94
368 | Story12 | B38 | 50 MPa RC Beam (30 cm x 25 cm) | Beam | 50MPa | Concrete Rectangular | 250 | 300 | 750 | 7025 | 0.53 | 1288.99 | G300E | 4045814.58 | 31.74 | G300E | 1863382.42 | 14.62
369 | Story12 | B39 | 50 MPa RC Beam (30 cm x 25 cm) | Beam | 50MPa | Concrete Rectangular | 250 | 300 | 750 | 7200 | 0.54 | 1321.1 | G300E | 5049600 | 39.62 | G300E | 2541778.8 | 19.94
370 | Story12 | B4 | 50 MPa RC Beam (30 cm x 25 cm) | Beam | 50MPa | Concrete Rectangular | 250 | 300 | 750 | 7025 | 0.53 | 1288.99 | G300E | 3828625 | 30.04 | G300E | 2241561.59 | 17.59
371 | Story12 | B40 | 50 MPa RC Beam (30 cm x 25 cm) | Beam | 50MPa | Concrete Rectangular | 250 | 300 | 750 | 7025 | 0.53 | 1288.99 | G300E | 4624791.67 | 36.29 | G300E | 1474373.63 | 11.57
372 | Story12 | B41 | 50 MPa RC Beam (30 cm x 25 cm) | Beam | 50MPa | Concrete Rectangular | 250 | 300 | 750 | 7025 | 0.53 | 1288.99 | G300E | 4625377.08 | 36.29 | G300E | 1474373.63 | 11.57
373 | Story12 | B42 | 50 MPa RC Beam (30 cm x 25 cm) | Beam | 50MPa | Concrete Rectangular | 250 | 300 | 750 | 7025 | 0.53 | 1288.99 | G300E | 5063854.17 | 39.73 | G300E | 205687.61 | 1.61
374 | Story12 | B43 | 50 MPa RC Beam (30 cm x 25 cm) | Beam | 50MPa | Concrete Rectangular | 250 | 300 | 750 | 7025 | 0.53 | 1288.99 | G300E | 4543418.75 | 35.65 | G300E | 1034140.3 | 8.11
375 | Story12 | B44 | 50 MPa RC Beam (30 cm x 25 cm) | Beam | 50MPa | Concrete Rectangular | 250 | 300 | 750 | 7025 | 0.53 | 1288.99 | G300E | 5068830.21 | 39.77 | G300E | 637829.9 | 5
376 | Story12 | B45 | 50 MPa RC Beam (30 cm x 25 cm) | Beam | 50MPa | Concrete Rectangular | 250 | 300 | 750 | 7025 | 0.53 | 1288.99 | G300E | 2926334 | 22.96 | G300E | 3059247 | 24
377 | Story12 | B46 | 50 MPa RC Beam (30 cm x 25 cm) | Beam | 50MPa | Concrete Rectangular | 250 | 300 | 750 | 7025 | 0.53 | 1288.99 | G300E | 3685197.92 | 28.92 | G300E | 2196483.33 | 17.23
378 | Story12 | B47 | 50 MPa RC Beam (30 cm x 25 cm) | Beam | 50MPa | Concrete Rectangular | 250 | 300 | 750 | 7025 | 0.53 | 1288.99 | G300E | 4606058.33 | 36.14 | G300E | 1778936.36 | 13.96
379 | Story12 | B48 | 50 MPa RC Beam (30 cm x 25 cm) | Beam | 50MPa | Concrete Rectangular | 250 | 300 | 750 | 7025 | 0.53 | 1288.99 | G300E | 4902279.17 | 38.47 | G300E | 1034140.3 | 8.11
380 | Story12 | B49 | 50 MPa RC Beam (30 cm x 25 cm) | Beam | 50MPa | Concrete Rectangular | 250 | 300 | 750 | 7025 | 0.53 | 1288.99 | G300E | 5048633.33 | 39.61 | G300E | 208497.61 | 1.64
381 | Story12 | B5 | 50 MPa RC Beam (30 cm x 25 cm) | Beam | 50MPa | Concrete Rectangular | 250 | 300 | 750 | 7025 | 0.53 | 1288.99 | G300E | 5068537.5 | 39.77 | G300E | 637827.26 | 5
382 | Story12 | B50 | 50 MPa RC Beam (30 cm x 25 cm) | Beam | 50MPa | Concrete Rectangular | 250 | 300 | 750 | 7025 | 0.53 | 1288.99 | G300E | 4045814.58 | 31.74 | G300E | 1863382.42 | 14.62
383 | Story12 | B51 | 50 MPa RC Beam (30 cm x 25 cm) | Beam | 50MPa | Concrete Rectangular | 250 | 300 | 750 | 7200 | 0.54 | 1321.1 | G300E | 5047800 | 39.61 | G300E | 2541737.4 | 19.94
384 | Story12 | B55 | 50 MPa RC Beam (30 cm x 25 cm) | Beam | 50MPa | Concrete Rectangular | 250 | 300 | 750 | 7025 | 0.53 | 1288.99 | G300E | 4925403.12 | 38.65 | G300E | 2479979.26 | 19.46
385 | Story12 | B56 | 50 MPa RC Beam (30 cm x 25 cm) | Beam | 50MPa | Concrete Rectangular | 250 | 300 | 750 | 7025 | 0.53 | 1288.99 | G300E | 4045521.88 | 31.74 | G300E | 1863382.42 | 14.62
386 | Story12 | B57 | 50 MPa RC Beam (30 cm x 25 cm) | Beam | 50MPa | Concrete Rectangular | 250 | 300 | 750 | 7025 | 0.53 | 1288.99 | G300E | 5048633.33 | 39.61 | G300E | 208494.98 | 1.64
387 | Story12 | B58 | 50 MPa RC Beam (30 cm x 25 cm) | Beam | 50MPa | Concrete Rectangular | 250 | 300 | 750 | 7025 | 0.53 | 1288.99 | G300E | 4902571.88 | 38.47 | G300E | 1034140.3 | 8.11
388 | Story12 | B59 | 50 MPa RC Beam (30 cm x 25 cm) | Beam | 50MPa | Concrete Rectangular | 250 | 300 | 750 | 7025 | 0.53 | 1288.99 | G300E | 4606351.04 | 36.14 | G300E | 1778936.36 | 13.96
389 | Story12 | B6 | 50 MPa RC Beam (30 cm x 25 cm) | Beam | 50MPa | Concrete Rectangular | 250 | 300 | 750 | 7025 | 0.53 | 1288.99 | G300E | 2926615 | 22.96 | G300E | 3059247 | 24
390 | Story12 | B60 | 50 MPa RC Beam (30 cm x 25 cm) | Beam | 50MPa | Concrete Rectangular | 250 | 300 | 750 | 7025 | 0.53 | 1288.99 | G300E | 3685197.92 | 28.92 | G300E | 2196483.33 | 17.23
391 | Story12 | B61 | 50 MPa RC Beam (30 cm x 25 cm) | Beam | 50MPa | Concrete Rectangular | 250 | 300 | 750 | 7025 | 0.53 | 1288.99 | G300E | 2765602 | 21.7 | G300E | 3086894.03 | 24.22
392 | Story12 | B62 | 50 MPa RC Beam (30 cm x 25 cm) | Beam | 50MPa | Concrete Rectangular | 250 | 300 | 750 | 7025 | 0.53 | 1288.99 | G300E | 4606058.33 | 36.14 | G300E | 1778936.36 | 13.96
393 | Story12 | B63 | 50 MPa RC Beam (30 cm x 25 cm) | Beam | 50MPa | Concrete Rectangular | 250 | 300 | 750 | 7025 | 0.53 | 1288.99 | G300E | 4543418.75 | 35.65 | G300E | 1034140.3 | 8.11
394 | Story12 | B64 | 50 MPa RC Beam (30 cm x 25 cm) | Beam | 50MPa | Concrete Rectangular | 250 | 300 | 750 | 7025 | 0.53 | 1288.99 | G300E | 5048633.33 | 39.61 | G300E | 208496.73 | 1.64
395 | Story12 | B65 | 50 MPa RC Beam (30 cm x 25 cm) | Beam | 50MPa | Concrete Rectangular | 250 | 300 | 750 | 7025 | 0.53 | 1288.99 | G300E | 4625377.08 | 36.29 | G300E | 1474373.63 | 11.57
396 | Story12 | B66 | 50 MPa RC Beam (30 cm x 25 cm) | Beam | 50MPa | Concrete Rectangular | 250 | 300 | 750 | 7200 | 0.54 | 1321.1 | G300E | 5047800 | 39.61 | G300E | 2541741.9 | 19.94
397 | Story12 | B67 | 50 MPa RC Beam (30 cm x 25 cm) | Beam | 50MPa | Concrete Rectangular | 250 | 300 | 750 | 7025 | 0.53 | 1288.99 | G300E | 4925110.42 | 38.64 | G300E | 2479955.55 | 19.46
398 | Story12 | B69 | 50 MPa RC Beam (30 cm x 25 cm) | Beam | 50MPa | Concrete Rectangular | 250 | 300 | 750 | 7025 | 0.53 | 1288.99 | G300E | 4841395.83 | 37.99 | G300E | 2442944.92 | 19.17
399 | Story12 | B7 | 50 MPa RC Beam (30 cm x 25 cm) | Beam | 50MPa | Concrete Rectangular | 250 | 300 | 750 | 7025 | 0.53 | 1288.99 | G300E | 4606058.33 | 36.14 | G300E | 1778936.36 | 13.96
400 | Story12 | B70 | 50 MPa RC Beam (30 cm x 25 cm) | Beam | 50MPa | Concrete Rectangular | 250 | 300 | 750 | 7025 | 0.53 | 1288.99 | G300E | 4823540.62 | 37.85 | G300E | 2221657.42 | 17.43
401 | Story12 | B71 | 50 MPa RC Beam (30 cm x 25 cm) | Beam | 50MPa | Concrete Rectangular | 250 | 300 | 750 | 7025 | 0.53 | 1288.99 | G300E | 4458533.33 | 34.98 | G300E | 1448761.36 | 11.37
402 | Story12 | B72 | 50 MPa RC Beam (30 cm x 25 cm) | Beam | 50MPa | Concrete Rectangular | 250 | 300 | 750 | 7025 | 0.53 | 1288.99 | G300E | 5048340.62 | 39.61 | G300E | 208540.64 | 1.64
403 | Story12 | B73 | 50 MPa RC Beam (30 cm x 25 cm) | Beam | 50MPa | Concrete Rectangular | 250 | 300 | 750 | 7025 | 0.53 | 1288.99 | G300E | 4542833.33 | 35.64 | G300E | 1034140.3 | 8.11
404 | Story12 | B74 | 50 MPa RC Beam (30 cm x 25 cm) | Beam | 50MPa | Concrete Rectangular | 250 | 300 | 750 | 7025 | 0.53 | 1288.99 | G300E | 4606351.04 | 36.14 | G300E | 1778936.36 | 13.96
405 | Story12 | B75 | 50 MPa RC Beam (30 cm x 25 cm) | Beam | 50MPa | Concrete Rectangular | 250 | 300 | 750 | 7025 | 0.53 | 1288.99 | G300E | 2765321 | 21.7 | G300E | 3086897.4 | 24.22
406 | Story12 | B76 | 50 MPa RC Beam (30 cm x 25 cm) | Beam | 50MPa | Concrete Rectangular | 250 | 300 | 750 | 7025 | 0.53 | 1288.99 | G300E | 3828625 | 30.04 | G300E | 2241561.59 | 17.59
407 | Story12 | B77 | 50 MPa RC Beam (30 cm x 25 cm) | Beam | 50MPa | Concrete Rectangular | 250 | 300 | 750 | 7025 | 0.53 | 1288.99 | G300E | 5068537.5 | 39.77 | G300E | 637825.51 | 5
408 | Story12 | B78 | 50 MPa RC Beam (30 cm x 25 cm) | Beam | 50MPa | Concrete Rectangular | 250 | 300 | 750 | 7025 | 0.53 | 1288.99 | G300E | 4861007.29 | 38.14 | G300E | 645131.51 | 5.06
409 | Story12 | B79 | 50 MPa RC Beam (30 cm x 25 cm) | Beam | 50MPa | Concrete Rectangular | 250 | 300 | 750 | 7025 | 0.53 | 1288.99 | G300E | 5063854.17 | 39.73 | G300E | 205685.85 | 1.61
410 | Story12 | B8 | 50 MPa RC Beam (30 cm x 25 cm) | Beam | 50MPa | Concrete Rectangular | 250 | 300 | 750 | 7025 | 0.53 | 1288.99 | G300E | 3685197.92 | 28.92 | G300E | 2196483.33 | 17.23
411 | Story12 | B80 | 50 MPa RC Beam (30 cm x 25 cm) | Beam | 50MPa | Concrete Rectangular | 250 | 300 | 750 | 7025 | 0.53 | 1288.99 | G300E | 5063854.17 | 39.73 | G300E | 205687.61 | 1.61
412 | Story12 | B81 | 50 MPa RC Beam (30 cm x 25 cm) | Beam | 50MPa | Concrete Rectangular | 250 | 300 | 750 | 7025 | 0.53 | 1288.99 | G300E | 4625377.08 | 36.29 | G300E | 1474373.63 | 11.57
413 | Story12 | B82 | 50 MPa RC Beam (30 cm x 25 cm) | Beam | 50MPa | Concrete Rectangular | 250 | 300 | 750 | 7025 | 0.53 | 1288.99 | G300E | 5048633.33 | 39.61 | G300E | 208495.85 | 1.64
414 | Story12 | B83 | 50 MPa RC Beam (30 cm x 25 cm) | Beam | 50MPa | Concrete Rectangular | 250 | 300 | 750 | 7025 | 0.53 | 1288.99 | G300E | 4045521.88 | 31.74 | G300E | 1863382.42 | 14.62
415 | Story12 | B84 | 50 MPa RC Beam (30 cm x 25 cm) | Beam | 50MPa | Concrete Rectangular | 250 | 300 | 750 | 7025 | 0.53 | 1288.99 | G300E | 5048926.04 | 39.62 | G300E | 208521.32 | 1.64
416 | Story12 | B85 | 50 MPa RC Beam (30 cm x 25 cm) | Beam | 50MPa | Concrete Rectangular | 250 | 300 | 750 | 7025 | 0.53 | 1288.99 | G300E | 4457362.5 | 34.97 | G300E | 1448761.36 | 11.37
417 | Story12 | B86 | 50 MPa RC Beam (30 cm x 25 cm) | Beam | 50MPa | Concrete Rectangular | 250 | 300 | 750 | 7025 | 0.53 | 1288.99 | G300E | 4899059.38 | 38.44 | G300E | 180045.48 | 1.41
418 | Story12 | B87 | 50 MPa RC Beam (30 cm x 25 cm) | Beam | 50MPa | Concrete Rectangular | 250 | 300 | 750 | 7025 | 0.53 | 1288.99 | G300E | 4884716.67 | 38.33 | G300E | 179853.17 | 1.41
419 | Story12 | B88 | 50 MPa RC Beam (30 cm x 25 cm) | Beam | 50MPa | Concrete Rectangular | 250 | 300 | 750 | 7025 | 0.53 | 1288.99 | G300E | 4839054.17 | 37.97 | G300E | 619519.24 | 4.86
420 | Story12 | B89 | 50 MPa RC Beam (30 cm x 25 cm) | Beam | 50MPa | Concrete Rectangular | 250 | 300 | 750 | 7025 | 0.53 | 1288.99 | G300E | 5067073.96 | 39.76 | G300E | 637745.6 | 5
421 | Story12 | B9 | 50 MPa RC Beam (30 cm x 25 cm) | Beam | 50MPa | Concrete Rectangular | 250 | 300 | 750 | 7025 | 0.53 | 1288.99 | G300E | 4606058.33 | 36.14 | G300E | 1778936.36 | 13.96
422 | Story12 | B90 | 50 MPa RC Beam (30 cm x 25 cm) | Beam | 50MPa | Concrete Rectangular | 250 | 300 | 750 | 7025 | 0.53 | 1288.99 | G300E | 3827161.46 | 30.03 | G300E | 2241561.59 | 17.59
423 | Story12 | B91 | 50 MPa RC Beam (30 cm x 25 cm) | Beam | 50MPa | Concrete Rectangular | 250 | 300 | 750 | 7025 | 0.53 | 1288.99 | G300E | 2600374 | 20.4 | G300E | 2570447.78 | 20.17
424 | Story12 | B92 | 50 MPa RC Beam (30 cm x 25 cm) | Beam | 50MPa | Concrete Rectangular | 250 | 300 | 750 | 7025 | 0.53 | 1288.99 | G300E | 4479315.62 | 35.15 | G300E | 1499985.9 | 11.77
425 | Story12 | B93 | 50 MPa RC Beam (30 cm x 25 cm) | Beam | 50MPa | Concrete Rectangular | 250 | 300 | 750 | 7025 | 0.53 | 1288.99 | G300E | 4479315.62 | 35.15 | G300E | 1499985.9 | 11.77
426 | Story12 | B94 | 50 MPa RC Beam (30 cm x 25 cm) | Beam | 50MPa | Concrete Rectangular | 250 | 300 | 750 | 7025 | 0.53 | 1288.99 | G300E | 4861300 | 38.14 | G300E | 645131.51 | 5.06
427 | Story12 | B95 | 50 MPa RC Beam (30 cm x 25 cm) | Beam | 50MPa | Concrete Rectangular | 250 | 300 | 750 | 7025 | 0.53 | 1288.99 | G300E | 5068830.21 | 39.77 | G300E | 637829.02 | 5
428 | Story12 | B96 | 50 MPa RC Beam (30 cm x 25 cm) | Beam | 50MPa | Concrete Rectangular | 250 | 300 | 750 | 7025 | 0.53 | 1288.99 | G300E | 4543418.75 | 35.65 | G300E | 1034140.3 | 8.11
429 | Story12 | B97 | 50 MPa RC Beam (30 cm x 25 cm) | Beam | 50MPa | Concrete Rectangular | 250 | 300 | 750 | 7025 | 0.53 | 1288.99 | G300E | 4606351.04 | 36.14 | G300E | 1778936.36 | 13.96
430 | Story12 | B98 | 50 MPa RC Beam (30 cm x 25 cm) | Beam | 50MPa | Concrete Rectangular | 250 | 300 | 750 | 7025 | 0.53 | 1288.99 | G300E | 4902571.88 | 38.47 | G300E | 1034140.3 | 8.11
431 | Story12 | B99 | 50 MPa RC Beam (30 cm x 25 cm) | Beam | 50MPa | Concrete Rectangular | 250 | 300 | 750 | 7025 | 0.53 | 1288.99 | G300E | 4606643.75 | 36.15 | G300E | 1778936.36 | 13.96
432 | Story13 | B1 | 50 MPa RC Beam (30 cm x 25 cm) | Beam | 50MPa | Concrete Rectangular | 250 | 300 | 750 | 7025 | 0.53 | 1288.99 | G300E | 4209438.54 | 33.03 | G300E | 1540086.36 | 12.08
433 | Story13 | B10 | 50 MPa RC Beam (30 cm x 25 cm) | Beam | 50MPa | Concrete Rectangular | 250 | 300 | 750 | 7025 | 0.53 | 1288.99 | G300E | 3688406 | 28.94 | G300E | 2457064 | 19.28
434 | Story13 | B100 | 50 MPa RC Beam (30 cm x 25 cm) | Beam | 50MPa | Concrete Rectangular | 250 | 300 | 750 | 7025 | 0.53 | 1288.99 | G300E | 4687723.96 | 36.78 | G300E | 1034140.3 | 8.11
435 | Story13 | B101 | 50 MPa RC Beam (30 cm x 25 cm) | Beam | 50MPa | Concrete Rectangular | 250 | 300 | 750 | 7025 | 0.53 | 1288.99 | G300E | 4546638.54 | 35.67 | G300E | 568294.69 | 4.46
436 | Story13 | B102 | 50 MPa RC Beam (30 cm x 25 cm) | Beam | 50MPa | Concrete Rectangular | 250 | 300 | 750 | 7025 | 0.53 | 1288.99 | G300E | 4320667.71 | 33.9 | G300E | 1474373.63 | 11.57
437 | Story13 | B103 | 50 MPa RC Beam (30 cm x 25 cm) | Beam | 50MPa | Concrete Rectangular | 250 | 300 | 750 | 7025 | 0.53 | 1288.99 | G300E | 3660317.71 | 28.72 | G300E | 2356587.77 | 18.49
438 | Story13 | B104 | 50 MPa RC Beam (30 cm x 25 cm) | Beam | 50MPa | Concrete Rectangular | 250 | 300 | 750 | 7025 | 0.53 | 1288.99 | G300E | 3650658.33 | 28.64 | G300E | 2796670.06 | 21.94
439 | Story13 | B105 | 50 MPa RC Beam (30 cm x 25 cm) | Beam | 50MPa | Concrete Rectangular | 250 | 300 | 750 | 7025 | 0.53 | 1288.99 | G300E | 4095575 | 32.14 | G300E | 1500424.09 | 11.77
440 | Story13 | B106 | 50 MPa RC Beam (30 cm x 25 cm) | Beam | 50MPa | Concrete Rectangular | 250 | 300 | 750 | 7025 | 0.53 | 1288.99 | G300E | 4209438.54 | 33.03 | G300E | 1540086.36 | 12.08
441 | Story13 | B107 | 50 MPa RC Beam (30 cm x 25 cm) | Beam | 50MPa | Concrete Rectangular | 250 | 300 | 750 | 7025 | 0.53 | 1288.99 | G300E | 2321060 | 18.21 | G300E | 2880366.33 | 22.6
442 | Story13 | B108 | 50 MPa RC Beam (30 cm x 25 cm) | Beam | 50MPa | Concrete Rectangular | 250 | 300 | 750 | 7025 | 0.53 | 1288.99 | G300E | 3287981 | 25.8 | G300E | 2457064 | 19.28
443 | Story13 | B109 | 50 MPa RC Beam (30 cm x 25 cm) | Beam | 50MPa | Concrete Rectangular | 250 | 300 | 750 | 7025 | 0.53 | 1288.99 | G300E | 3695735.42 | 29 | G300E | 1271525 | 9.98
444 | Story13 | B11 | 50 MPa RC Beam (30 cm x 25 cm) | Beam | 50MPa | Concrete Rectangular | 250 | 300 | 750 | 7025 | 0.53 | 1288.99 | G300E | 4547809.38 | 35.68 | G300E | 568294.69 | 4.46
445 | Story13 | B110 | 50 MPa RC Beam (30 cm x 25 cm) | Beam | 50MPa | Concrete Rectangular | 250 | 300 | 750 | 7025 | 0.53 | 1288.99 | G300E | 3688406 | 28.94 | G300E | 2455940 | 19.27
446 | Story13 | B111 | 50 MPa RC Beam (30 cm x 25 cm) | Beam | 50MPa | Concrete Rectangular | 250 | 300 | 750 | 7025 | 0.53 | 1288.99 | G300E | 2333986 | 18.31 | G300E | 2880361.28 | 22.6
447 | Story13 | B112 | 50 MPa RC Beam (30 cm x 25 cm) | Beam | 50MPa | Concrete Rectangular | 250 | 300 | 750 | 7025 | 0.53 | 1288.99 | G300E | 4094111.46 | 32.12 | G300E | 1501594.92 | 11.78
448 | Story13 | B12 | 50 MPa RC Beam (30 cm x 25 cm) | Beam | 50MPa | Concrete Rectangular | 250 | 300 | 750 | 7025 | 0.53 | 1288.99 | G300E | 2334829 | 18.32 | G300E | 2880367.18 | 22.6
449 | Story13 | B13 | 50 MPa RC Beam (30 cm x 25 cm) | Beam | 50MPa | Concrete Rectangular | 250 | 300 | 750 | 7025 | 0.53 | 1288.99 | G300E | 4609570.83 | 36.17 | G300E | 2822486.06 | 22.15
450 | Story13 | B14 | 50 MPa RC Beam (30 cm x 25 cm) | Beam | 50MPa | Concrete Rectangular | 250 | 300 | 750 | 7025 | 0.53 | 1288.99 | G300E | 4209438.54 | 33.03 | G300E | 1540086.36 | 12.08
451 | Story13 | B15 | 50 MPa RC Beam (30 cm x 25 cm) | Beam | 50MPa | Concrete Rectangular | 250 | 300 | 750 | 7025 | 0.53 | 1288.99 | G300E | 4209438.54 | 33.03 | G300E | 1540086.36 | 12.08
452 | Story13 | B16 | 50 MPa RC Beam (30 cm x 25 cm) | Beam | 50MPa | Concrete Rectangular | 250 | 300 | 750 | 7025 | 0.53 | 1288.99 | G300E | 2321060 | 18.21 | G300E | 2880366.33 | 22.6
453 | Story13 | B17 | 50 MPa RC Beam (30 cm x 25 cm) | Beam | 50MPa | Concrete Rectangular | 250 | 300 | 750 | 7025 | 0.53 | 1288.99 | G300E | 4609570.83 | 36.17 | G300E | 2822486.06 | 22.15
454 | Story13 | B18 | 50 MPa RC Beam (30 cm x 25 cm) | Beam | 50MPa | Concrete Rectangular | 250 | 300 | 750 | 7025 | 0.53 | 1288.99 | G300E | 4493951.04 | 35.26 | G300E | 1474373.63 | 11.57
455 | Story13 | B19 | 50 MPa RC Beam (30 cm x 25 cm) | Beam | 50MPa | Concrete Rectangular | 250 | 300 | 750 | 7025 | 0.53 | 1288.99 | G300E | 4493951.04 | 35.26 | G300E | 1474373.63 | 11.57
456 | Story13 | B2 | 50 MPa RC Beam (30 cm x 25 cm) | Beam | 50MPa | Concrete Rectangular | 250 | 300 | 750 | 7025 | 0.53 | 1288.99 | G300E | 4209145.83 | 33.03 | G300E | 1540086.36 | 12.08
457 | Story13 | B20 | 50 MPa RC Beam (30 cm x 25 cm) | Beam | 50MPa | Concrete Rectangular | 250 | 300 | 750 | 7025 | 0.53 | 1288.99 | G300E | 5040144.79 | 39.55 | G300E | 205713.95 | 1.61
458 | Story13 | B21 | 50 MPa RC Beam (30 cm x 25 cm) | Beam | 50MPa | Concrete Rectangular | 250 | 300 | 750 | 7025 | 0.53 | 1288.99 | G300E | 4687431.25 | 36.78 | G300E | 1034140.3 | 8.11
459 | Story13 | B22 | 50 MPa RC Beam (30 cm x 25 cm) | Beam | 50MPa | Concrete Rectangular | 250 | 300 | 750 | 7025 | 0.53 | 1288.99 | G300E | 5078489.58 | 39.85 | G300E | 209423.15 | 1.64
460 | Story13 | B23 | 50 MPa RC Beam (30 cm x 25 cm) | Beam | 50MPa | Concrete Rectangular | 250 | 300 | 750 | 7025 | 0.53 | 1288.99 | G300E | 4997116.67 | 39.21 | G300E | 1034140.3 | 8.11
461 | Story13 | B24 | 50 MPa RC Beam (30 cm x 25 cm) | Beam | 50MPa | Concrete Rectangular | 250 | 300 | 750 | 7025 | 0.53 | 1288.99 | G300E | 5078489.58 | 39.85 | G300E | 209424.03 | 1.64
462 | Story13 | B25 | 50 MPa RC Beam (30 cm x 25 cm) | Beam | 50MPa | Concrete Rectangular | 250 | 300 | 750 | 7025 | 0.53 | 1288.99 | G300E | 4687431.25 | 36.78 | G300E | 1034140.3 | 8.11
463 | Story13 | B26 | 50 MPa RC Beam (30 cm x 25 cm) | Beam | 50MPa | Concrete Rectangular | 250 | 300 | 750 | 7025 | 0.53 | 1288.99 | G300E | 5040144.79 | 39.55 | G300E | 205713.08 | 1.61
464 | Story13 | B27 | 50 MPa RC Beam (30 cm x 25 cm) | Beam | 50MPa | Concrete Rectangular | 250 | 300 | 750 | 7025 | 0.53 | 1288.99 | G300E | 4493951.04 | 35.26 | G300E | 1474373.63 | 11.57
465 | Story13 | B28 | 50 MPa RC Beam (30 cm x 25 cm) | Beam | 50MPa | Concrete Rectangular | 250 | 300 | 750 | 7025 | 0.53 | 1288.99 | G300E | 4493951.04 | 35.26 | G300E | 1474373.63 | 11.57
466 | Story13 | B29 | 50 MPa RC Beam (30 cm x 25 cm) | Beam | 50MPa | Concrete Rectangular | 250 | 300 | 750 | 7025 | 0.53 | 1288.99 | G300E | 3710078.12 | 29.11 | G300E | 2822485.18 | 22.15
467 | Story13 | B3 | 50 MPa RC Beam (30 cm x 25 cm) | Beam | 50MPa | Concrete Rectangular | 250 | 300 | 750 | 7025 | 0.53 | 1288.99 | G300E | 4609278.12 | 36.17 | G300E | 2822486.06 | 22.15
468 | Story13 | B30 | 50 MPa RC Beam (30 cm x 25 cm) | Beam | 50MPa | Concrete Rectangular | 250 | 300 | 750 | 7025 | 0.53 | 1288.99 | G300E | 2321060 | 18.21 | G300E | 2880366.33 | 22.6
469 | Story13 | B31 | 50 MPa RC Beam (30 cm x 25 cm) | Beam | 50MPa | Concrete Rectangular | 250 | 300 | 750 | 7025 | 0.53 | 1288.99 | G300E | 3287981 | 25.8 | G300E | 2457064 | 19.28
470 | Story13 | B32 | 50 MPa RC Beam (30 cm x 25 cm) | Beam | 50MPa | Concrete Rectangular | 250 | 300 | 750 | 7025 | 0.53 | 1288.99 | G300E | 4547809.38 | 35.68 | G300E | 568294.69 | 4.46
471 | Story13 | B33 | 50 MPa RC Beam (30 cm x 25 cm) | Beam | 50MPa | Concrete Rectangular | 250 | 300 | 750 | 7025 | 0.53 | 1288.99 | G300E | 4687431.25 | 36.78 | G300E | 1034140.3 | 8.11
472 | Story13 | B34 | 50 MPa RC Beam (30 cm x 25 cm) | Beam | 50MPa | Concrete Rectangular | 250 | 300 | 750 | 7025 | 0.53 | 1288.99 | G300E | 5040144.79 | 39.55 | G300E | 205713.95 | 1.61
473 | Story13 | B35 | 50 MPa RC Beam (30 cm x 25 cm) | Beam | 50MPa | Concrete Rectangular | 250 | 300 | 750 | 7025 | 0.53 | 1288.99 | G300E | 4628889.58 | 36.32 | G300E | 1474373.63 | 11.57
474 | Story13 | B36 | 50 MPa RC Beam (30 cm x 25 cm) | Beam | 50MPa | Concrete Rectangular | 250 | 300 | 750 | 7025 | 0.53 | 1288.99 | G300E | 4628889.58 | 36.32 | G300E | 1474373.63 | 11.57
475 | Story13 | B37 | 50 MPa RC Beam (30 cm x 25 cm) | Beam | 50MPa | Concrete Rectangular | 250 | 300 | 750 | 7200 | 0.54 | 1321.1 | G300E | 5081700 | 39.87 | G300E | 2527733.4 | 19.83
476 | Story13 | B38 | 50 MPa RC Beam (30 cm x 25 cm) | Beam | 50MPa | Concrete Rectangular | 250 | 300 | 750 | 7025 | 0.53 | 1288.99 | G300E | 3980247.92 | 31.23 | G300E | 1863382.42 | 14.62
477 | Story13 | B39 | 50 MPa RC Beam (30 cm x 25 cm) | Beam | 50MPa | Concrete Rectangular | 250 | 300 | 750 | 7200 | 0.54 | 1321.1 | G300E | 5083500 | 39.89 | G300E | 2527792.8 | 19.83
478 | Story13 | B4 | 50 MPa RC Beam (30 cm x 25 cm) | Beam | 50MPa | Concrete Rectangular | 250 | 300 | 750 | 7025 | 0.53 | 1288.99 | G300E | 2321060 | 18.21 | G300E | 2880366.33 | 22.6
479 | Story13 | B40 | 50 MPa RC Beam (30 cm x 25 cm) | Beam | 50MPa | Concrete Rectangular | 250 | 300 | 750 | 7025 | 0.53 | 1288.99 | G300E | 4628889.58 | 36.32 | G300E | 1474373.63 | 11.57
480 | Story13 | B41 | 50 MPa RC Beam (30 cm x 25 cm) | Beam | 50MPa | Concrete Rectangular | 250 | 300 | 750 | 7025 | 0.53 | 1288.99 | G300E | 4628889.58 | 36.32 | G300E | 1474373.63 | 11.57
481 | Story13 | B42 | 50 MPa RC Beam (30 cm x 25 cm) | Beam | 50MPa | Concrete Rectangular | 250 | 300 | 750 | 7025 | 0.53 | 1288.99 | G300E | 5040437.5 | 39.55 | G300E | 205715.71 | 1.61
482 | Story13 | B43 | 50 MPa RC Beam (30 cm x 25 cm) | Beam | 50MPa | Concrete Rectangular | 250 | 300 | 750 | 7025 | 0.53 | 1288.99 | G300E | 4687431.25 | 36.78 | G300E | 1034140.3 | 8.11
483 | Story13 | B44 | 50 MPa RC Beam (30 cm x 25 cm) | Beam | 50MPa | Concrete Rectangular | 250 | 300 | 750 | 7025 | 0.53 | 1288.99 | G300E | 4547809.38 | 35.68 | G300E | 568294.69 | 4.46
484 | Story13 | B45 | 50 MPa RC Beam (30 cm x 25 cm) | Beam | 50MPa | Concrete Rectangular | 250 | 300 | 750 | 7025 | 0.53 | 1288.99 | G300E | 3287981 | 25.8 | G300E | 2457064 | 19.28
485 | Story13 | B46 | 50 MPa RC Beam (30 cm x 25 cm) | Beam | 50MPa | Concrete Rectangular | 250 | 300 | 750 | 7025 | 0.53 | 1288.99 | G300E | 3695150 | 28.99 | G300E | 1271525 | 9.98
486 | Story13 | B47 | 50 MPa RC Beam (30 cm x 25 cm) | Beam | 50MPa | Concrete Rectangular | 250 | 300 | 750 | 7025 | 0.53 | 1288.99 | G300E | 5228063.54 | 41.02 | G300E | 646376.69 | 5.07
487 | Story13 | B48 | 50 MPa RC Beam (30 cm x 25 cm) | Beam | 50MPa | Concrete Rectangular | 250 | 300 | 750 | 7025 | 0.53 | 1288.99 | G300E | 4997116.67 | 39.21 | G300E | 1034140.3 | 8.11
488 | Story13 | B49 | 50 MPa RC Beam (30 cm x 25 cm) | Beam | 50MPa | Concrete Rectangular | 250 | 300 | 750 | 7025 | 0.53 | 1288.99 | G300E | 5078489.58 | 39.85 | G300E | 209422.28 | 1.64
489 | Story13 | B5 | 50 MPa RC Beam (30 cm x 25 cm) | Beam | 50MPa | Concrete Rectangular | 250 | 300 | 750 | 7025 | 0.53 | 1288.99 | G300E | 4547809.38 | 35.68 | G300E | 568294.69 | 4.46
490 | Story13 | B50 | 50 MPa RC Beam (30 cm x 25 cm) | Beam | 50MPa | Concrete Rectangular | 250 | 300 | 750 | 7025 | 0.53 | 1288.99 | G300E | 3980247.92 | 31.23 | G300E | 1863382.42 | 14.62
491 | Story13 | B51 | 50 MPa RC Beam (30 cm x 25 cm) | Beam | 50MPa | Concrete Rectangular | 250 | 300 | 750 | 7200 | 0.54 | 1321.1 | G300E | 5082000 | 39.88 | G300E | 2527745.1 | 19.83
492 | Story13 | B55 | 50 MPa RC Beam (30 cm x 25 cm) | Beam | 50MPa | Concrete Rectangular | 250 | 300 | 750 | 7025 | 0.53 | 1288.99 | G300E | 4958771.88 | 38.91 | G300E | 2466330.56 | 19.35
493 | Story13 | B56 | 50 MPa RC Beam (30 cm x 25 cm) | Beam | 50MPa | Concrete Rectangular | 250 | 300 | 750 | 7025 | 0.53 | 1288.99 | G300E | 3981126.04 | 31.24 | G300E | 1863382.42 | 14.62
494 | Story13 | B57 | 50 MPa RC Beam (30 cm x 25 cm) | Beam | 50MPa | Concrete Rectangular | 250 | 300 | 750 | 7025 | 0.53 | 1288.99 | G300E | 5078196.88 | 39.85 | G300E | 209418.76 | 1.64
495 | Story13 | B58 | 50 MPa RC Beam (30 cm x 25 cm) | Beam | 50MPa | Concrete Rectangular | 250 | 300 | 750 | 7025 | 0.53 | 1288.99 | G300E | 4997409.38 | 39.21 | G300E | 1034140.3 | 8.11
496 | Story13 | B59 | 50 MPa RC Beam (30 cm x 25 cm) | Beam | 50MPa | Concrete Rectangular | 250 | 300 | 750 | 7025 | 0.53 | 1288.99 | G300E | 5228356.25 | 41.02 | G300E | 646381.96 | 5.07
497 | Story13 | B6 | 50 MPa RC Beam (30 cm x 25 cm) | Beam | 50MPa | Concrete Rectangular | 250 | 300 | 750 | 7025 | 0.53 | 1288.99 | G300E | 3287981 | 25.8 | G300E | 2457064 | 19.28
498 | Story13 | B60 | 50 MPa RC Beam (30 cm x 25 cm) | Beam | 50MPa | Concrete Rectangular | 250 | 300 | 750 | 7025 | 0.53 | 1288.99 | G300E | 3695735.42 | 29 | G300E | 1271525 | 9.98
499 | Story13 | B61 | 50 MPa RC Beam (30 cm x 25 cm) | Beam | 50MPa | Concrete Rectangular | 250 | 300 | 750 | 7025 | 0.53 | 1288.99 | G300E | 3688406 | 28.94 | G300E | 2457064 | 19.28
500 | Story13 | B62 | 50 MPa RC Beam (30 cm x 25 cm) | Beam | 50MPa | Concrete Rectangular | 250 | 300 | 750 | 7025 | 0.53 | 1288.99 | G300E | 5228063.54 | 41.02 | G300E | 646375.81 | 5.07
501 | Story13 | B63 | 50 MPa RC Beam (30 cm x 25 cm) | Beam | 50MPa | Concrete Rectangular | 250 | 300 | 750 | 7025 | 0.53 | 1288.99 | G300E | 4687431.25 | 36.78 | G300E | 1034140.3 | 8.11
502 | Story13 | B64 | 50 MPa RC Beam (30 cm x 25 cm) | Beam | 50MPa | Concrete Rectangular | 250 | 300 | 750 | 7025 | 0.53 | 1288.99 | G300E | 5078489.58 | 39.85 | G300E | 209421.4 | 1.64
503 | Story13 | B65 | 50 MPa RC Beam (30 cm x 25 cm) | Beam | 50MPa | Concrete Rectangular | 250 | 300 | 750 | 7025 | 0.53 | 1288.99 | G300E | 4628889.58 | 36.32 | G300E | 1474373.63 | 11.57
504 | Story13 | B66 | 50 MPa RC Beam (30 cm x 25 cm) | Beam | 50MPa | Concrete Rectangular | 250 | 300 | 750 | 7200 | 0.54 | 1321.1 | G300E | 5082300 | 39.88 | G300E | 2527749.6 | 19.83
505 | Story13 | B67 | 50 MPa RC Beam (30 cm x 25 cm) | Beam | 50MPa | Concrete Rectangular | 250 | 300 | 750 | 7025 | 0.53 | 1288.99 | G300E | 4957893.75 | 38.9 | G300E | 2466301.58 | 19.35
506 | Story13 | B69 | 50 MPa RC Beam (30 cm x 25 cm) | Beam | 50MPa | Concrete Rectangular | 250 | 300 | 750 | 7025 | 0.53 | 1288.99 | G300E | 4873593.75 | 38.24 | G300E | 2427870.15 | 19.05
507 | Story13 | B7 | 50 MPa RC Beam (30 cm x 25 cm) | Beam | 50MPa | Concrete Rectangular | 250 | 300 | 750 | 7025 | 0.53 | 1288.99 | G300E | 5228063.54 | 41.02 | G300E | 646376.69 | 5.07
508 | Story13 | B70 | 50 MPa RC Beam (30 cm x 25 cm) | Beam | 50MPa | Concrete Rectangular | 250 | 300 | 750 | 7025 | 0.53 | 1288.99 | G300E | 4854275 | 38.09 | G300E | 2316640.98 | 18.18
509 | Story13 | B71 | 50 MPa RC Beam (30 cm x 25 cm) | Beam | 50MPa | Concrete Rectangular | 250 | 300 | 750 | 7025 | 0.53 | 1288.99 | G300E | 4462338.54 | 35.01 | G300E | 1448761.36 | 11.37
510 | Story13 | B72 | 50 MPa RC Beam (30 cm x 25 cm) | Beam | 50MPa | Concrete Rectangular | 250 | 300 | 750 | 7025 | 0.53 | 1288.99 | G300E | 5078489.58 | 39.85 | G300E | 209438.08 | 1.64
511 | Story13 | B73 | 50 MPa RC Beam (30 cm x 25 cm) | Beam | 50MPa | Concrete Rectangular | 250 | 300 | 750 | 7025 | 0.53 | 1288.99 | G300E | 4687138.54 | 36.78 | G300E | 1034140.3 | 8.11
512 | Story13 | B74 | 50 MPa RC Beam (30 cm x 25 cm) | Beam | 50MPa | Concrete Rectangular | 250 | 300 | 750 | 7025 | 0.53 | 1288.99 | G300E | 5228356.25 | 41.02 | G300E | 646371.42 | 5.07
513 | Story13 | B75 | 50 MPa RC Beam (30 cm x 25 cm) | Beam | 50MPa | Concrete Rectangular | 250 | 300 | 750 | 7025 | 0.53 | 1288.99 | G300E | 3688406 | 28.94 | G300E | 2455940 | 19.27
514 | Story13 | B76 | 50 MPa RC Beam (30 cm x 25 cm) | Beam | 50MPa | Concrete Rectangular | 250 | 300 | 750 | 7025 | 0.53 | 1288.99 | G300E | 2334829 | 18.32 | G300E | 2880367.18 | 22.6
515 | Story13 | B77 | 50 MPa RC Beam (30 cm x 25 cm) | Beam | 50MPa | Concrete Rectangular | 250 | 300 | 750 | 7025 | 0.53 | 1288.99 | G300E | 4547809.38 | 35.68 | G300E | 568294.69 | 4.46
516 | Story13 | B78 | 50 MPa RC Beam (30 cm x 25 cm) | Beam | 50MPa | Concrete Rectangular | 250 | 300 | 750 | 7025 | 0.53 | 1288.99 | G300E | 4493951.04 | 35.26 | G300E | 1474373.63 | 11.57
517 | Story13 | B79 | 50 MPa RC Beam (30 cm x 25 cm) | Beam | 50MPa | Concrete Rectangular | 250 | 300 | 750 | 7025 | 0.53 | 1288.99 | G300E | 5040144.79 | 39.55 | G300E | 205713.08 | 1.61
518 | Story13 | B8 | 50 MPa RC Beam (30 cm x 25 cm) | Beam | 50MPa | Concrete Rectangular | 250 | 300 | 750 | 7025 | 0.53 | 1288.99 | G300E | 3695150 | 28.99 | G300E | 1271525 | 9.98
519 | Story13 | B80 | 50 MPa RC Beam (30 cm x 25 cm) | Beam | 50MPa | Concrete Rectangular | 250 | 300 | 750 | 7025 | 0.53 | 1288.99 | G300E | 5040437.5 | 39.55 | G300E | 205714.83 | 1.61
520 | Story13 | B81 | 50 MPa RC Beam (30 cm x 25 cm) | Beam | 50MPa | Concrete Rectangular | 250 | 300 | 750 | 7025 | 0.53 | 1288.99 | G300E | 4629767.71 | 36.33 | G300E | 1474373.63 | 11.57
521 | Story13 | B82 | 50 MPa RC Beam (30 cm x 25 cm) | Beam | 50MPa | Concrete Rectangular | 250 | 300 | 750 | 7025 | 0.53 | 1288.99 | G300E | 5078196.88 | 39.85 | G300E | 209419.64 | 1.64
522 | Story13 | B83 | 50 MPa RC Beam (30 cm x 25 cm) | Beam | 50MPa | Concrete Rectangular | 250 | 300 | 750 | 7025 | 0.53 | 1288.99 | G300E | 3981126.04 | 31.24 | G300E | 1863382.42 | 14.62
523 | Story13 | B84 | 50 MPa RC Beam (30 cm x 25 cm) | Beam | 50MPa | Concrete Rectangular | 250 | 300 | 750 | 7025 | 0.53 | 1288.99 | G300E | 5078196.88 | 39.85 | G300E | 209417.88 | 1.64
524 | Story13 | B85 | 50 MPa RC Beam (30 cm x 25 cm) | Beam | 50MPa | Concrete Rectangular | 250 | 300 | 750 | 7025 | 0.53 | 1288.99 | G300E | 4460875 | 35 | G300E | 1448761.36 | 11.37
525 | Story13 | B86 | 50 MPa RC Beam (30 cm x 25 cm) | Beam | 50MPa | Concrete Rectangular | 250 | 300 | 750 | 7025 | 0.53 | 1288.99 | G300E | 4872130.21 | 38.23 | G300E | 179942.74 | 1.41
526 | Story13 | B87 | 50 MPa RC Beam (30 cm x 25 cm) | Beam | 50MPa | Concrete Rectangular | 250 | 300 | 750 | 7025 | 0.53 | 1288.99 | G300E | 4855445.83 | 38.1 | G300E | 179772.38 | 1.41
527 | Story13 | B88 | 50 MPa RC Beam (30 cm x 25 cm) | Beam | 50MPa | Concrete Rectangular | 250 | 300 | 750 | 7025 | 0.53 | 1288.99 | G300E | 4323302.08 | 33.92 | G300E | 1474373.63 | 11.57
528 | Story13 | B89 | 50 MPa RC Beam (30 cm x 25 cm) | Beam | 50MPa | Concrete Rectangular | 250 | 300 | 750 | 7025 | 0.53 | 1288.99 | G300E | 4547223.96 | 35.68 | G300E | 568294.69 | 4.46
529 | Story13 | B9 | 50 MPa RC Beam (30 cm x 25 cm) | Beam | 50MPa | Concrete Rectangular | 250 | 300 | 750 | 7025 | 0.53 | 1288.99 | G300E | 5228063.54 | 41.02 | G300E | 646375.81 | 5.07
530 | Story13 | B90 | 50 MPa RC Beam (30 cm x 25 cm) | Beam | 50MPa | Concrete Rectangular | 250 | 300 | 750 | 7025 | 0.53 | 1288.99 | G300E | 2333705 | 18.31 | G300E | 2880350.32 | 22.6
531 | Story13 | B91 | 50 MPa RC Beam (30 cm x 25 cm) | Beam | 50MPa | Concrete Rectangular | 250 | 300 | 750 | 7025 | 0.53 | 1288.99 | G300E | 4209438.54 | 33.03 | G300E | 1540086.36 | 12.08
532 | Story13 | B92 | 50 MPa RC Beam (30 cm x 25 cm) | Beam | 50MPa | Concrete Rectangular | 250 | 300 | 750 | 7025 | 0.53 | 1288.99 | G300E | 4609278.12 | 36.17 | G300E | 2822486.06 | 22.15
533 | Story13 | B93 | 50 MPa RC Beam (30 cm x 25 cm) | Beam | 50MPa | Concrete Rectangular | 250 | 300 | 750 | 7025 | 0.53 | 1288.99 | G300E | 3710078.12 | 29.11 | G300E | 2822485.18 | 22.15
534 | Story13 | B94 | 50 MPa RC Beam (30 cm x 25 cm) | Beam | 50MPa | Concrete Rectangular | 250 | 300 | 750 | 7025 | 0.53 | 1288.99 | G300E | 4493951.04 | 35.26 | G300E | 1474373.63 | 11.57
535 | Story13 | B95 | 50 MPa RC Beam (30 cm x 25 cm) | Beam | 50MPa | Concrete Rectangular | 250 | 300 | 750 | 7025 | 0.53 | 1288.99 | G300E | 4547809.38 | 35.68 | G300E | 568294.69 | 4.46
536 | Story13 | B96 | 50 MPa RC Beam (30 cm x 25 cm) | Beam | 50MPa | Concrete Rectangular | 250 | 300 | 750 | 7025 | 0.53 | 1288.99 | G300E | 4687431.25 | 36.78 | G300E | 1034140.3 | 8.11
537 | Story13 | B97 | 50 MPa RC Beam (30 cm x 25 cm) | Beam | 50MPa | Concrete Rectangular | 250 | 300 | 750 | 7025 | 0.53 | 1288.99 | G300E | 5228356.25 | 41.02 | G300E | 646381.96 | 5.07
538 | Story13 | B98 | 50 MPa RC Beam (30 cm x 25 cm) | Beam | 50MPa | Concrete Rectangular | 250 | 300 | 750 | 7025 | 0.53 | 1288.99 | G300E | 4997116.67 | 39.21 | G300E | 1034140.3 | 8.11
539 | Story13 | B99 | 50 MPa RC Beam (30 cm x 25 cm) | Beam | 50MPa | Concrete Rectangular | 250 | 300 | 750 | 7025 | 0.53 | 1288.99 | G300E | 5228356.25 | 41.02 | G300E | 646372.3 | 5.07
540 | Story14 | B1 | 50 MPa RC Beam (30 cm x 25 cm) | Beam | 50MPa | Concrete Rectangular | 250 | 300 | 750 | 7025 | 0.53 | 1288.99 | G300E | 4213536.46 | 33.06 | G300E | 1655998.86 | 12.99
541 | Story14 | B10 | 50 MPa RC Beam (30 cm x 25 cm) | Beam | 50MPa | Concrete Rectangular | 250 | 300 | 750 | 7025 | 0.53 | 1288.99 | G300E | 3264939 | 25.62 | G300E | 2570588 | 20.17
542 | Story14 | B100 | 50 MPa RC Beam (30 cm x 25 cm) | Beam | 50MPa | Concrete Rectangular | 250 | 300 | 750 | 7025 | 0.53 | 1288.99 | G300E | 4676893.75 | 36.7 | G300E | 1034140.3 | 8.11
543 | Story14 | B101 | 50 MPa RC Beam (30 cm x 25 cm) | Beam | 50MPa | Concrete Rectangular | 250 | 300 | 750 | 7025 | 0.53 | 1288.99 | G300E | 4561859.38 | 35.79 | G300E | 568294.69 | 4.46
544 | Story14 | B102 | 50 MPa RC Beam (30 cm x 25 cm) | Beam | 50MPa | Concrete Rectangular | 250 | 300 | 750 | 7025 | 0.53 | 1288.99 | G300E | 4315691.67 | 33.86 | G300E | 1474373.63 | 11.57
545 | Story14 | B103 | 50 MPa RC Beam (30 cm x 25 cm) | Beam | 50MPa | Concrete Rectangular | 250 | 300 | 750 | 7025 | 0.53 | 1288.99 | G300E | 3657097.92 | 28.69 | G300E | 2357252.51 | 18.5
546 | Story14 | B104 | 50 MPa RC Beam (30 cm x 25 cm) | Beam | 50MPa | Concrete Rectangular | 250 | 300 | 750 | 7025 | 0.53 | 1288.99 | G300E | 3647145.83 | 28.62 | G300E | 2797335.68 | 21.95
547 | Story14 | B105 | 50 MPa RC Beam (30 cm x 25 cm) | Beam | 50MPa | Concrete Rectangular | 250 | 300 | 750 | 7025 | 0.53 | 1288.99 | G300E | 4099965.62 | 32.17 | G300E | 1617507.42 | 12.69
548 | Story14 | B106 | 50 MPa RC Beam (30 cm x 25 cm) | Beam | 50MPa | Concrete Rectangular | 250 | 300 | 750 | 7025 | 0.53 | 1288.99 | G300E | 4213536.46 | 33.06 | G300E | 1655998.86 | 12.99
549 | Story14 | B107 | 50 MPa RC Beam (30 cm x 25 cm) | Beam | 50MPa | Concrete Rectangular | 250 | 300 | 750 | 7025 | 0.53 | 1288.99 | G300E | 2547546 | 19.99 | G300E | 2860580 | 22.45
550 | Story14 | B108 | 50 MPa RC Beam (30 cm x 25 cm) | Beam | 50MPa | Concrete Rectangular | 250 | 300 | 750 | 7025 | 0.53 | 1288.99 | G300E | 2872101 | 22.54 | G300E | 2570588 | 20.17
551 | Story14 | B109 | 50 MPa RC Beam (30 cm x 25 cm) | Beam | 50MPa | Concrete Rectangular | 250 | 300 | 750 | 7025 | 0.53 | 1288.99 | G300E | 3695150 | 28.99 | G300E | 1278550 | 10.03
552 | Story14 | B11 | 50 MPa RC Beam (30 cm x 25 cm) | Beam | 50MPa | Concrete Rectangular | 250 | 300 | 750 | 7025 | 0.53 | 1288.99 | G300E | 4562737.5 | 35.8 | G300E | 568294.69 | 4.46
553 | Story14 | B110 | 50 MPa RC Beam (30 cm x 25 cm) | Beam | 50MPa | Concrete Rectangular | 250 | 300 | 750 | 7025 | 0.53 | 1288.99 | G300E | 3265220 | 25.62 | G300E | 2570588 | 20.17
554 | Story14 | B111 | 50 MPa RC Beam (30 cm x 25 cm) | Beam | 50MPa | Concrete Rectangular | 250 | 300 | 750 | 7025 | 0.53 | 1288.99 | G300E | 2554571 | 20.04 | G300E | 2859456 | 22.44
555 | Story14 | B112 | 50 MPa RC Beam (30 cm x 25 cm) | Beam | 50MPa | Concrete Rectangular | 250 | 300 | 750 | 7025 | 0.53 | 1288.99 | G300E | 4098209.38 | 32.16 | G300E | 1618678.25 | 12.7
556 | Story14 | B12 | 50 MPa RC Beam (30 cm x 25 cm) | Beam | 50MPa | Concrete Rectangular | 250 | 300 | 750 | 7025 | 0.53 | 1288.99 | G300E | 2555414 | 20.05 | G300E | 2860580 | 22.45
557 | Story14 | B13 | 50 MPa RC Beam (30 cm x 25 cm) | Beam | 50MPa | Concrete Rectangular | 250 | 300 | 750 | 7025 | 0.53 | 1288.99 | G300E | 4608985.42 | 36.16 | G300E | 2382912.2 | 18.7
558 | Story14 | B14 | 50 MPa RC Beam (30 cm x 25 cm) | Beam | 50MPa | Concrete Rectangular | 250 | 300 | 750 | 7025 | 0.53 | 1288.99 | G300E | 4213536.46 | 33.06 | G300E | 1655998.86 | 12.99
559 | Story14 | B15 | 50 MPa RC Beam (30 cm x 25 cm) | Beam | 50MPa | Concrete Rectangular | 250 | 300 | 750 | 7025 | 0.53 | 1288.99 | G300E | 4213536.46 | 33.06 | G300E | 1655998.86 | 12.99
560 | Story14 | B16 | 50 MPa RC Beam (30 cm x 25 cm) | Beam | 50MPa | Concrete Rectangular | 250 | 300 | 750 | 7025 | 0.53 | 1288.99 | G300E | 2547546 | 19.99 | G300E | 2860580 | 22.45
561 | Story14 | B17 | 50 MPa RC Beam (30 cm x 25 cm) | Beam | 50MPa | Concrete Rectangular | 250 | 300 | 750 | 7025 | 0.53 | 1288.99 | G300E | 4608985.42 | 36.16 | G300E | 2382912.2 | 18.7
562 | Story14 | B18 | 50 MPa RC Beam (30 cm x 25 cm) | Beam | 50MPa | Concrete Rectangular | 250 | 300 | 750 | 7025 | 0.53 | 1288.99 | G300E | 4411407.29 | 34.61 | G300E | 1474373.63 | 11.57
563 | Story14 | B19 | 50 MPa RC Beam (30 cm x 25 cm) | Beam | 50MPa | Concrete Rectangular | 250 | 300 | 750 | 7025 | 0.53 | 1288.99 | G300E | 4411407.29 | 34.61 | G300E | 1474373.63 | 11.57
564 | Story14 | B2 | 50 MPa RC Beam (30 cm x 25 cm) | Beam | 50MPa | Concrete Rectangular | 250 | 300 | 750 | 7025 | 0.53 | 1288.99 | G300E | 4213536.46 | 33.06 | G300E | 1655998.86 | 12.99
565 | Story14 | B20 | 50 MPa RC Beam (30 cm x 25 cm) | Beam | 50MPa | Concrete Rectangular | 250 | 300 | 750 | 7025 | 0.53 | 1288.99 | G300E | 5057414.58 | 39.68 | G300E | 206227.66 | 1.62
566 | Story14 | B21 | 50 MPa RC Beam (30 cm x 25 cm) | Beam | 50MPa | Concrete Rectangular | 250 | 300 | 750 | 7025 | 0.53 | 1288.99 | G300E | 4677479.17 | 36.7 | G300E | 1034140.3 | 8.11
567 | Story14 | B22 | 50 MPa RC Beam (30 cm x 25 cm) | Beam | 50MPa | Concrete Rectangular | 250 | 300 | 750 | 7025 | 0.53 | 1288.99 | G300E | 5100150 | 40.02 | G300E | 210040.48 | 1.65
568 | Story14 | B23 | 50 MPa RC Beam (30 cm x 25 cm) | Beam | 50MPa | Concrete Rectangular | 250 | 300 | 750 | 7025 | 0.53 | 1288.99 | G300E | 4990677.08 | 39.16 | G300E | 1034140.3 | 8.11
569 | Story14 | B24 | 50 MPa RC Beam (30 cm x 25 cm) | Beam | 50MPa | Concrete Rectangular | 250 | 300 | 750 | 7025 | 0.53 | 1288.99 | G300E | 5100150 | 40.02 | G300E | 210042.23 | 1.65
570 | Story14 | B25 | 50 MPa RC Beam (30 cm x 25 cm) | Beam | 50MPa | Concrete Rectangular | 250 | 300 | 750 | 7025 | 0.53 | 1288.99 | G300E | 4677479.17 | 36.7 | G300E | 1034140.3 | 8.11
571 | Story14 | B26 | 50 MPa RC Beam (30 cm x 25 cm) | Beam | 50MPa | Concrete Rectangular | 250 | 300 | 750 | 7025 | 0.53 | 1288.99 | G300E | 5057414.58 | 39.68 | G300E | 206227.66 | 1.62
572 | Story14 | B27 | 50 MPa RC Beam (30 cm x 25 cm) | Beam | 50MPa | Concrete Rectangular | 250 | 300 | 750 | 7025 | 0.53 | 1288.99 | G300E | 4411407.29 | 34.61 | G300E | 1474373.63 | 11.57
573 | Story14 | B28 | 50 MPa RC Beam (30 cm x 25 cm) | Beam | 50MPa | Concrete Rectangular | 250 | 300 | 750 | 7025 | 0.53 | 1288.99 | G300E | 4411407.29 | 34.61 | G300E | 1474373.63 | 11.57
574 | Story14 | B29 | 50 MPa RC Beam (30 cm x 25 cm) | Beam | 50MPa | Concrete Rectangular | 250 | 300 | 750 | 7025 | 0.53 | 1288.99 | G300E | 3706565.62 | 29.08 | G300E | 2382912.2 | 18.7
575 | Story14 | B3 | 50 MPa RC Beam (30 cm x 25 cm) | Beam | 50MPa | Concrete Rectangular | 250 | 300 | 750 | 7025 | 0.53 | 1288.99 | G300E | 4608985.42 | 36.16 | G300E | 2382912.2 | 18.7
576 | Story14 | B30 | 50 MPa RC Beam (30 cm x 25 cm) | Beam | 50MPa | Concrete Rectangular | 250 | 300 | 750 | 7025 | 0.53 | 1288.99 | G300E | 2547546 | 19.99 | G300E | 2860580 | 22.45
577 | Story14 | B31 | 50 MPa RC Beam (30 cm x 25 cm) | Beam | 50MPa | Concrete Rectangular | 250 | 300 | 750 | 7025 | 0.53 | 1288.99 | G300E | 2872101 | 22.54 | G300E | 2570588 | 20.17
578 | Story14 | B32 | 50 MPa RC Beam (30 cm x 25 cm) | Beam | 50MPa | Concrete Rectangular | 250 | 300 | 750 | 7025 | 0.53 | 1288.99 | G300E | 4562737.5 | 35.8 | G300E | 568294.69 | 4.46
579 | Story14 | B33 | 50 MPa RC Beam (30 cm x 25 cm) | Beam | 50MPa | Concrete Rectangular | 250 | 300 | 750 | 7025 | 0.53 | 1288.99 | G300E | 4677479.17 | 36.7 | G300E | 1034140.3 | 8.11
580 | Story14 | B34 | 50 MPa RC Beam (30 cm x 25 cm) | Beam | 50MPa | Concrete Rectangular | 250 | 300 | 750 | 7025 | 0.53 | 1288.99 | G300E | 5057414.58 | 39.68 | G300E | 206227.66 | 1.62
581 | Story14 | B35 | 50 MPa RC Beam (30 cm x 25 cm) | Beam | 50MPa | Concrete Rectangular | 250 | 300 | 750 | 7025 | 0.53 | 1288.99 | G300E | 4620693.75 | 36.26 | G300E | 1474373.63 | 11.57
582 | Story14 | B36 | 50 MPa RC Beam (30 cm x 25 cm) | Beam | 50MPa | Concrete Rectangular | 250 | 300 | 750 | 7025 | 0.53 | 1288.99 | G300E | 4620693.75 | 36.26 | G300E | 1474373.63 | 11.57
583 | Story14 | B37 | 50 MPa RC Beam (30 cm x 25 cm) | Beam | 50MPa | Concrete Rectangular | 250 | 300 | 750 | 7200 | 0.54 | 1321.1 | G300E | 5111400 | 40.11 | G300E | 2510928 | 19.7
584 | Story14 | B38 | 50 MPa RC Beam (30 cm x 25 cm) | Beam | 50MPa | Concrete Rectangular | 250 | 300 | 750 | 7025 | 0.53 | 1288.99 | G300E | 3957416.67 | 31.05 | G300E | 1863382.42 | 14.62
585 | Story14 | B39 | 50 MPa RC Beam (30 cm x 25 cm) | Beam | 50MPa | Concrete Rectangular | 250 | 300 | 750 | 7200 | 0.54 | 1321.1 | G300E | 5113800 | 40.12 | G300E | 2510974.8 | 19.7
586 | Story14 | B4 | 50 MPa RC Beam (30 cm x 25 cm) | Beam | 50MPa | Concrete Rectangular | 250 | 300 | 750 | 7025 | 0.53 | 1288.99 | G300E | 2547546 | 19.99 | G300E | 2860580 | 22.45
587 | Story14 | B40 | 50 MPa RC Beam (30 cm x 25 cm) | Beam | 50MPa | Concrete Rectangular | 250 | 300 | 750 | 7025 | 0.53 | 1288.99 | G300E | 4620401.04 | 36.25 | G300E | 1474373.63 | 11.57
588 | Story14 | B41 | 50 MPa RC Beam (30 cm x 25 cm) | Beam | 50MPa | Concrete Rectangular | 250 | 300 | 750 | 7025 | 0.53 | 1288.99 | G300E | 4620986.46 | 36.26 | G300E | 1474373.63 | 11.57
589 | Story14 | B42 | 50 MPa RC Beam (30 cm x 25 cm) | Beam | 50MPa | Concrete Rectangular | 250 | 300 | 750 | 7025 | 0.53 | 1288.99 | G300E | 5057414.58 | 39.68 | G300E | 206229.41 | 1.62
590 | Story14 | B43 | 50 MPa RC Beam (30 cm x 25 cm) | Beam | 50MPa | Concrete Rectangular | 250 | 300 | 750 | 7025 | 0.53 | 1288.99 | G300E | 4677479.17 | 36.7 | G300E | 1034140.3 | 8.11
591 | Story14 | B44 | 50 MPa RC Beam (30 cm x 25 cm) | Beam | 50MPa | Concrete Rectangular | 250 | 300 | 750 | 7025 | 0.53 | 1288.99 | G300E | 4562737.5 | 35.8 | G300E | 568294.69 | 4.46
592 | Story14 | B45 | 50 MPa RC Beam (30 cm x 25 cm) | Beam | 50MPa | Concrete Rectangular | 250 | 300 | 750 | 7025 | 0.53 | 1288.99 | G300E | 2872101 | 22.54 | G300E | 2570588 | 20.17
593 | Story14 | B46 | 50 MPa RC Beam (30 cm x 25 cm) | Beam | 50MPa | Concrete Rectangular | 250 | 300 | 750 | 7025 | 0.53 | 1288.99 | G300E | 3695150 | 28.99 | G300E | 1278550 | 10.03
594 | Story14 | B47 | 50 MPa RC Beam (30 cm x 25 cm) | Beam | 50MPa | Concrete Rectangular | 250 | 300 | 750 | 7025 | 0.53 | 1288.99 | G300E | 5233917.71 | 41.07 | G300E | 647461.17 | 5.08
595 | Story14 | B48 | 50 MPa RC Beam (30 cm x 25 cm) | Beam | 50MPa | Concrete Rectangular | 250 | 300 | 750 | 7025 | 0.53 | 1288.99 | G300E | 4990677.08 | 39.16 | G300E | 1034140.3 | 8.11
596 | Story14 | B49 | 50 MPa RC Beam (30 cm x 25 cm) | Beam | 50MPa | Concrete Rectangular | 250 | 300 | 750 | 7025 | 0.53 | 1288.99 | G300E | 5100150 | 40.02 | G300E | 210039.6 | 1.65
597 | Story14 | B5 | 50 MPa RC Beam (30 cm x 25 cm) | Beam | 50MPa | Concrete Rectangular | 250 | 300 | 750 | 7025 | 0.53 | 1288.99 | G300E | 4562737.5 | 35.8 | G300E | 568294.69 | 4.46
598 | Story14 | B50 | 50 MPa RC Beam (30 cm x 25 cm) | Beam | 50MPa | Concrete Rectangular | 250 | 300 | 750 | 7025 | 0.53 | 1288.99 | G300E | 3958002.08 | 31.06 | G300E | 1863382.42 | 14.62
599 | Story14 | B51 | 50 MPa RC Beam (30 cm x 25 cm) | Beam | 50MPa | Concrete Rectangular | 250 | 300 | 750 | 7200 | 0.54 | 1321.1 | G300E | 5112300 | 40.11 | G300E | 2510937 | 19.7
600 | Story14 | B55 | 50 MPa RC Beam (30 cm x 25 cm) | Beam | 50MPa | Concrete Rectangular | 250 | 300 | 750 | 7025 | 0.53 | 1288.99 | G300E | 4988335.42 | 39.14 | G300E | 2449926.6 | 19.22
601 | Story14 | B56 | 50 MPa RC Beam (30 cm x 25 cm) | Beam | 50MPa | Concrete Rectangular | 250 | 300 | 750 | 7025 | 0.53 | 1288.99 | G300E | 3958880.21 | 31.06 | G300E | 1863382.42 | 14.62
602 | Story14 | B57 | 50 MPa RC Beam (30 cm x 25 cm) | Beam | 50MPa | Concrete Rectangular | 250 | 300 | 750 | 7025 | 0.53 | 1288.99 | G300E | 5100150 | 40.02 | G300E | 210036.08 | 1.65
603 | Story14 | B58 | 50 MPa RC Beam (30 cm x 25 cm) | Beam | 50MPa | Concrete Rectangular | 250 | 300 | 750 | 7025 | 0.53 | 1288.99 | G300E | 4990677.08 | 39.16 | G300E | 1034140.3 | 8.11
604 | Story14 | B59 | 50 MPa RC Beam (30 cm x 25 cm) | Beam | 50MPa | Concrete Rectangular | 250 | 300 | 750 | 7025 | 0.53 | 1288.99 | G300E | 5233917.71 | 41.07 | G300E | 647466.44 | 5.08
605 | Story14 | B6 | 50 MPa RC Beam (30 cm x 25 cm) | Beam | 50MPa | Concrete Rectangular | 250 | 300 | 750 | 7025 | 0.53 | 1288.99 | G300E | 2872101 | 22.54 | G300E | 2570588 | 20.17
606 | Story14 | B60 | 50 MPa RC Beam (30 cm x 25 cm) | Beam | 50MPa | Concrete Rectangular | 250 | 300 | 750 | 7025 | 0.53 | 1288.99 | G300E | 3695150 | 28.99 | G300E | 1278550 | 10.03
607 | Story14 | B61 | 50 MPa RC Beam (30 cm x 25 cm) | Beam | 50MPa | Concrete Rectangular | 250 | 300 | 750 | 7025 | 0.53 | 1288.99 | G300E | 3264939 | 25.62 | G300E | 2570588 | 20.17
608 | Story14 | B62 | 50 MPa RC Beam (30 cm x 25 cm) | Beam | 50MPa | Concrete Rectangular | 250 | 300 | 750 | 7025 | 0.53 | 1288.99 | G300E | 5233917.71 | 41.07 | G300E | 647460.3 | 5.08
609 | Story14 | B63 | 50 MPa RC Beam (30 cm x 25 cm) | Beam | 50MPa | Concrete Rectangular | 250 | 300 | 750 | 7025 | 0.53 | 1288.99 | G300E | 4677479.17 | 36.7 | G300E | 1034140.3 | 8.11
610 | Story14 | B64 | 50 MPa RC Beam (30 cm x 25 cm) | Beam | 50MPa | Concrete Rectangular | 250 | 300 | 750 | 7025 | 0.53 | 1288.99 | G300E | 5100150 | 40.02 | G300E | 210039.6 | 1.65
611 | Story14 | B65 | 50 MPa RC Beam (30 cm x 25 cm) | Beam | 50MPa | Concrete Rectangular | 250 | 300 | 750 | 7025 | 0.53 | 1288.99 | G300E | 4620693.75 | 36.26 | G300E | 1474373.63 | 11.57
612 | Story14 | B66 | 50 MPa RC Beam (30 cm x 25 cm) | Beam | 50MPa | Concrete Rectangular | 250 | 300 | 750 | 7200 | 0.54 | 1321.1 | G300E | 5112600 | 40.12 | G300E | 2510942.4 | 19.7
613 | Story14 | B67 | 50 MPa RC Beam (30 cm x 25 cm) | Beam | 50MPa | Concrete Rectangular | 250 | 300 | 750 | 7025 | 0.53 | 1288.99 | G300E | 4987457.29 | 39.13 | G300E | 2449905.52 | 19.22
614 | Story14 | B69 | 50 MPa RC Beam (30 cm x 25 cm) | Beam | 50MPa | Concrete Rectangular | 250 | 300 | 750 | 7025 | 0.53 | 1288.99 | G300E | 4900815.62 | 38.45 | G300E | 2410453.71 | 18.91
615 | Story14 | B7 | 50 MPa RC Beam (30 cm x 25 cm) | Beam | 50MPa | Concrete Rectangular | 250 | 300 | 750 | 7025 | 0.53 | 1288.99 | G300E | 5233917.71 | 41.07 | G300E | 647461.17 | 5.08
616 | Story14 | B70 | 50 MPa RC Beam (30 cm x 25 cm) | Beam | 50MPa | Concrete Rectangular | 250 | 300 | 750 | 7025 | 0.53 | 1288.99 | G300E | 4882082.29 | 38.31 | G300E | 2299224.54 | 18.04
617 | Story14 | B71 | 50 MPa RC Beam (30 cm x 25 cm) | Beam | 50MPa | Concrete Rectangular | 250 | 300 | 750 | 7025 | 0.53 | 1288.99 | G300E | 4453557.29 | 34.94 | G300E | 1448761.36 | 11.37
618 | Story14 | B72 | 50 MPa RC Beam (30 cm x 25 cm) | Beam | 50MPa | Concrete Rectangular | 250 | 300 | 750 | 7025 | 0.53 | 1288.99 | G300E | 5100150 | 40.02 | G300E | 210058.92 | 1.65
619 | Story14 | B73 | 50 MPa RC Beam (30 cm x 25 cm) | Beam | 50MPa | Concrete Rectangular | 250 | 300 | 750 | 7025 | 0.53 | 1288.99 | G300E | 4676015.62 | 36.69 | G300E | 1034140.3 | 8.11
620 | Story14 | B74 | 50 MPa RC Beam (30 cm x 25 cm) | Beam | 50MPa | Concrete Rectangular | 250 | 300 | 750 | 7025 | 0.53 | 1288.99 | G300E | 5233625 | 41.06 | G300E | 647455.91 | 5.08
621 | Story14 | B75 | 50 MPa RC Beam (30 cm x 25 cm) | Beam | 50MPa | Concrete Rectangular | 250 | 300 | 750 | 7025 | 0.53 | 1288.99 | G300E | 3265220 | 25.62 | G300E | 2570588 | 20.17
622 | Story14 | B76 | 50 MPa RC Beam (30 cm x 25 cm) | Beam | 50MPa | Concrete Rectangular | 250 | 300 | 750 | 7025 | 0.53 | 1288.99 | G300E | 2555414 | 20.05 | G300E | 2860580 | 22.45
623 | Story14 | B77 | 50 MPa RC Beam (30 cm x 25 cm) | Beam | 50MPa | Concrete Rectangular | 250 | 300 | 750 | 7025 | 0.53 | 1288.99 | G300E | 4562737.5 | 35.8 | G300E | 568294.69 | 4.46
624 | Story14 | B78 | 50 MPa RC Beam (30 cm x 25 cm) | Beam | 50MPa | Concrete Rectangular | 250 | 300 | 750 | 7025 | 0.53 | 1288.99 | G300E | 4411407.29 | 34.61 | G300E | 1474373.63 | 11.57
625 | Story14 | B79 | 50 MPa RC Beam (30 cm x 25 cm) | Beam | 50MPa | Concrete Rectangular | 250 | 300 | 750 | 7025 | 0.53 | 1288.99 | G300E | 5057414.58 | 39.68 | G300E | 206227.66 | 1.62
626 | Story14 | B8 | 50 MPa RC Beam (30 cm x 25 cm) | Beam | 50MPa | Concrete Rectangular | 250 | 300 | 750 | 7025 | 0.53 | 1288.99 | G300E | 3695150 | 28.99 | G300E | 1278550 | 10.03
627 | Story14 | B80 | 50 MPa RC Beam (30 cm x 25 cm) | Beam | 50MPa | Concrete Rectangular | 250 | 300 | 750 | 7025 | 0.53 | 1288.99 | G300E | 5057414.58 | 39.68 | G300E | 206229.41 | 1.62
628 | Story14 | B81 | 50 MPa RC Beam (30 cm x 25 cm) | Beam | 50MPa | Concrete Rectangular | 250 | 300 | 750 | 7025 | 0.53 | 1288.99 | G300E | 4621571.88 | 36.26 | G300E | 1474373.63 | 11.57
629 | Story14 | B82 | 50 MPa RC Beam (30 cm x 25 cm) | Beam | 50MPa | Concrete Rectangular | 250 | 300 | 750 | 7025 | 0.53 | 1288.99 | G300E | 5100150 | 40.02 | G300E | 210036.96 | 1.65
630 | Story14 | B83 | 50 MPa RC Beam (30 cm x 25 cm) | Beam | 50MPa | Concrete Rectangular | 250 | 300 | 750 | 7025 | 0.53 | 1288.99 | G300E | 3958880.21 | 31.06 | G300E | 1863382.42 | 14.62
631 | Story14 | B84 | 50 MPa RC Beam (30 cm x 25 cm) | Beam | 50MPa | Concrete Rectangular | 250 | 300 | 750 | 7025 | 0.53 | 1288.99 | G300E | 5100150 | 40.02 | G300E | 210038.72 | 1.65
632 | Story14 | B85 | 50 MPa RC Beam (30 cm x 25 cm) | Beam | 50MPa | Concrete Rectangular | 250 | 300 | 750 | 7025 | 0.53 | 1288.99 | G300E | 4452093.75 | 34.93 | G300E | 1448761.36 | 11.37
633 | Story14 | B86 | 50 MPa RC Beam (30 cm x 25 cm) | Beam | 50MPa | Concrete Rectangular | 250 | 300 | 750 | 7025 | 0.53 | 1288.99 | G300E | 4889400 | 38.36 | G300E | 180237.79 | 1.41
634 | Story14 | B87 | 50 MPa RC Beam (30 cm x 25 cm) | Beam | 50MPa | Concrete Rectangular | 250 | 300 | 750 | 7025 | 0.53 | 1288.99 | G300E | 4873886.46 | 38.24 | G300E | 180068.31 | 1.41
635 | Story14 | B88 | 50 MPa RC Beam (30 cm x 25 cm) | Beam | 50MPa | Concrete Rectangular | 250 | 300 | 750 | 7025 | 0.53 | 1288.99 | G300E | 4317155.21 | 33.87 | G300E | 1474373.63 | 11.57
636 | Story14 | B89 | 50 MPa RC Beam (30 cm x 25 cm) | Beam | 50MPa | Concrete Rectangular | 250 | 300 | 750 | 7025 | 0.53 | 1288.99 | G300E | 4562444.79 | 35.8 | G300E | 568294.69 | 4.46
637 | Story14 | B9 | 50 MPa RC Beam (30 cm x 25 cm) | Beam | 50MPa | Concrete Rectangular | 250 | 300 | 750 | 7025 | 0.53 | 1288.99 | G300E | 5233917.71 | 41.07 | G300E | 647460.3 | 5.08
638 | Story14 | B90 | 50 MPa RC Beam (30 cm x 25 cm) | Beam | 50MPa | Concrete Rectangular | 250 | 300 | 750 | 7025 | 0.53 | 1288.99 | G300E | 2554852 | 20.05 | G300E | 2859456 | 22.44
639 | Story14 | B91 | 50 MPa RC Beam (30 cm x 25 cm) | Beam | 50MPa | Concrete Rectangular | 250 | 300 | 750 | 7025 | 0.53 | 1288.99 | G300E | 4213536.46 | 33.06 | G300E | 1655998.86 | 12.99
640 | Story14 | B92 | 50 MPa RC Beam (30 cm x 25 cm) | Beam | 50MPa | Concrete Rectangular | 250 | 300 | 750 | 7025 | 0.53 | 1288.99 | G300E | 4608985.42 | 36.16 | G300E | 2382912.2 | 18.7
641 | Story14 | B93 | 50 MPa RC Beam (30 cm x 25 cm) | Beam | 50MPa | Concrete Rectangular | 250 | 300 | 750 | 7025 | 0.53 | 1288.99 | G300E | 3706565.62 | 29.08 | G300E | 2382912.2 | 18.7
642 | Story14 | B94 | 50 MPa RC Beam (30 cm x 25 cm) | Beam | 50MPa | Concrete Rectangular | 250 | 300 | 750 | 7025 | 0.53 | 1288.99 | G300E | 4411407.29 | 34.61 | G300E | 1474373.63 | 11.57
643 | Story14 | B95 | 50 MPa RC Beam (30 cm x 25 cm) | Beam | 50MPa | Concrete Rectangular | 250 | 300 | 750 | 7025 | 0.53 | 1288.99 | G300E | 4562737.5 | 35.8 | G300E | 568294.69 | 4.46
644 | Story14 | B96 | 50 MPa RC Beam (30 cm x 25 cm) | Beam | 50MPa | Concrete Rectangular | 250 | 300 | 750 | 7025 | 0.53 | 1288.99 | G300E | 4677479.17 | 36.7 | G300E | 1034140.3 | 8.11
645 | Story14 | B97 | 50 MPa RC Beam (30 cm x 25 cm) | Beam | 50MPa | Concrete Rectangular | 250 | 300 | 750 | 7025 | 0.53 | 1288.99 | G300E | 5233917.71 | 41.07 | G300E | 647466.44 | 5.08
646 | Story14 | B98 | 50 MPa RC Beam (30 cm x 25 cm) | Beam | 50MPa | Concrete Rectangular | 250 | 300 | 750 | 7025 | 0.53 | 1288.99 | G300E | 4990677.08 | 39.16 | G300E | 1034140.3 | 8.11
647 | Story14 | B99 | 50 MPa RC Beam (30 cm x 25 cm) | Beam | 50MPa | Concrete Rectangular | 250 | 300 | 750 | 7025 | 0.53 | 1288.99 | G300E | 5233917.71 | 41.07 | G300E | 647455.91 | 5.08
648 | Story15 | B1 | 50 MPa RC Beam (35 cm x 25 cm) | Beam | 50MPa | Concrete Rectangular | 250 | 350 | 875 | 7025 | 0.61 | 1503.82 | G300E | 2688608 | 21.1 | G300E | 2867209.21 | 22.5
649 | Story15 | B10 | 50 MPa RC Beam (35 cm x 25 cm) | Beam | 50MPa | Concrete Rectangular | 250 | 350 | 875 | 7025 | 0.61 | 1503.82 | G300E | 2509049 | 19.69 | G300E | 3239395.68 | 25.42
650 | Story15 | B100 | 50 MPa RC Beam (35 cm x 25 cm) | Beam | 50MPa | Concrete Rectangular | 250 | 350 | 875 | 7025 | 0.61 | 1503.82 | G300E | 3825697.92 | 30.02 | G300E | 1222547.87 | 9.59
651 | Story15 | B101 | 50 MPa RC Beam (35 cm x 25 cm) | Beam | 50MPa | Concrete Rectangular | 250 | 350 | 875 | 7025 | 0.61 | 1503.82 | G300E | 4265053.12 | 33.47 | G300E | 740208.74 | 5.81
652 | Story15 | B102 | 50 MPa RC Beam (35 cm x 25 cm) | Beam | 50MPa | Concrete Rectangular | 250 | 350 | 875 | 7025 | 0.61 | 1503.82 | G300E | 4061035.42 | 31.86 | G300E | 730797.87 | 5.73
653 | Story15 | B103 | 50 MPa RC Beam (35 cm x 25 cm) | Beam | 50MPa | Concrete Rectangular | 250 | 350 | 875 | 7025 | 0.61 | 1503.82 | G300E | 3781498.96 | 29.67 | G300E | 1714297.87 | 13.45
654 | Story15 | B104 | 50 MPa RC Beam (35 cm x 25 cm) | Beam | 50MPa | Concrete Rectangular | 250 | 350 | 875 | 7025 | 0.61 | 1503.82 | G300E | 3773595.83 | 29.61 | G300E | 1714297.87 | 13.45
655 | Story15 | B105 | 50 MPa RC Beam (35 cm x 25 cm) | Beam | 50MPa | Concrete Rectangular | 250 | 350 | 875 | 7025 | 0.61 | 1503.82 | G300E | 2604589 | 20.44 | G300E | 2780589.98 | 21.82
656 | Story15 | B106 | 50 MPa RC Beam (35 cm x 25 cm) | Beam | 50MPa | Concrete Rectangular | 250 | 350 | 875 | 7025 | 0.61 | 1503.82 | G300E | 2688608 | 21.1 | G300E | 2867209.21 | 22.5
657 | Story15 | B107 | 50 MPa RC Beam (35 cm x 25 cm) | Beam | 50MPa | Concrete Rectangular | 250 | 350 | 875 | 7025 | 0.61 | 1503.82 | G300E | 3366145.83 | 26.41 | G300E | 2105405.67 | 16.52
658 | Story15 | B108 | 50 MPa RC Beam (35 cm x 25 cm) | Beam | 50MPa | Concrete Rectangular | 250 | 350 | 875 | 7025 | 0.61 | 1503.82 | G300E | 2531529 | 19.86 | G300E | 3239395.68 | 25.42
659 | Story15 | B109 | 50 MPa RC Beam (35 cm x 25 cm) | Beam | 50MPa | Concrete Rectangular | 250 | 350 | 875 | 7025 | 0.61 | 1503.82 | G300E | 3278918.75 | 25.73 | G300E | 2640476.51 | 20.72
660 | Story15 | B11 | 50 MPa RC Beam (35 cm x 25 cm) | Beam | 50MPa | Concrete Rectangular | 250 | 350 | 875 | 7025 | 0.61 | 1503.82 | G300E | 4265638.54 | 33.47 | G300E | 740287.62 | 5.81
661 | Story15 | B110 | 50 MPa RC Beam (35 cm x 25 cm) | Beam | 50MPa | Concrete Rectangular | 250 | 350 | 875 | 7025 | 0.61 | 1503.82 | G300E | 2509049 | 19.69 | G300E | 3238271.68 | 25.41
662 | Story15 | B111 | 50 MPa RC Beam (35 cm x 25 cm) | Beam | 50MPa | Concrete Rectangular | 250 | 350 | 875 | 7025 | 0.61 | 1503.82 | G300E | 3365853.12 | 26.41 | G300E | 2104234.84 | 16.51
663 | Story15 | B112 | 50 MPa RC Beam (35 cm x 25 cm) | Beam | 50MPa | Concrete Rectangular | 250 | 350 | 875 | 7025 | 0.61 | 1503.82 | G300E | 2604589 | 20.44 | G300E | 2796630.72 | 21.94
664 | Story15 | B12 | 50 MPa RC Beam (35 cm x 25 cm) | Beam | 50MPa | Concrete Rectangular | 250 | 350 | 875 | 7025 | 0.61 | 1503.82 | G300E | 3366145.83 | 26.41 | G300E | 2105405.67 | 16.52
665 | Story15 | B13 | 50 MPa RC Beam (35 cm x 25 cm) | Beam | 50MPa | Concrete Rectangular | 250 | 350 | 875 | 7025 | 0.61 | 1503.82 | G300E | 3818965.62 | 29.97 | G300E | 1714297.87 | 13.45
666 | Story15 | B14 | 50 MPa RC Beam (35 cm x 25 cm) | Beam | 50MPa | Concrete Rectangular | 250 | 350 | 875 | 7025 | 0.61 | 1503.82 | G300E | 2604589 | 20.44 | G300E | 2867209.21 | 22.5
667 | Story15 | B15 | 50 MPa RC Beam (35 cm x 25 cm) | Beam | 50MPa | Concrete Rectangular | 250 | 350 | 875 | 7025 | 0.61 | 1503.82 | G300E | 2688608 | 21.1 | G300E | 2867209.21 | 22.5
668 | Story15 | B16 | 50 MPa RC Beam (35 cm x 25 cm) | Beam | 50MPa | Concrete Rectangular | 250 | 350 | 875 | 7025 | 0.61 | 1503.82 | G300E | 3366145.83 | 26.41 | G300E | 2105405.67 | 16.52
669 | Story15 | B17 | 50 MPa RC Beam (35 cm x 25 cm) | Beam | 50MPa | Concrete Rectangular | 250 | 350 | 875 | 7025 | 0.61 | 1503.82 | G300E | 3818965.62 | 29.97 | G300E | 1714297.87 | 13.45
670 | Story15 | B18 | 50 MPa RC Beam (35 cm x 25 cm) | Beam | 50MPa | Concrete Rectangular | 250 | 350 | 875 | 7025 | 0.61 | 1503.82 | G300E | 4045521.88 | 31.74 | G300E | 1222547.87 | 9.59
671 | Story15 | B19 | 50 MPa RC Beam (35 cm x 25 cm) | Beam | 50MPa | Concrete Rectangular | 250 | 350 | 875 | 7025 | 0.61 | 1503.82 | G300E | 4045521.88 | 31.74 | G300E | 1222547.87 | 9.59
672 | Story15 | B2 | 50 MPa RC Beam (35 cm x 25 cm) | Beam | 50MPa | Concrete Rectangular | 250 | 350 | 875 | 7025 | 0.61 | 1503.82 | G300E | 2688608 | 21.1 | G300E | 2867209.21 | 22.5
673 | Story15 | B20 | 50 MPa RC Beam (35 cm x 25 cm) | Beam | 50MPa | Concrete Rectangular | 250 | 350 | 875 | 7025 | 0.61 | 1503.82 | G300E | 4102307.29 | 32.19 | G300E | 239047.87 | 1.88
674 | Story15 | B21 | 50 MPa RC Beam (35 cm x 25 cm) | Beam | 50MPa | Concrete Rectangular | 250 | 350 | 875 | 7025 | 0.61 | 1503.82 | G300E | 3825990.62 | 30.02 | G300E | 1222547.87 | 9.59
675 | Story15 | B22 | 50 MPa RC Beam (35 cm x 25 cm) | Beam | 50MPa | Concrete Rectangular | 250 | 350 | 875 | 7025 | 0.61 | 1503.82 | G300E | 4258906.25 | 33.42 | G300E | 239047.87 | 1.88
676 | Story15 | B23 | 50 MPa RC Beam (35 cm x 25 cm) | Beam | 50MPa | Concrete Rectangular | 250 | 350 | 875 | 7025 | 0.61 | 1503.82 | G300E | 3975857.29 | 31.2 | G300E | 1222547.87 | 9.59
677 | Story15 | B24 | 50 MPa RC Beam (35 cm x 25 cm) | Beam | 50MPa | Concrete Rectangular | 250 | 350 | 875 | 7025 | 0.61 | 1503.82 | G300E | 4258613.54 | 33.41 | G300E | 239047.87 | 1.88
678 | Story15 | B25 | 50 MPa RC Beam (35 cm x 25 cm) | Beam | 50MPa | Concrete Rectangular | 250 | 350 | 875 | 7025 | 0.61 | 1503.82 | G300E | 3825697.92 | 30.02 | G300E | 1222547.87 | 9.59
679 | Story15 | B26 | 50 MPa RC Beam (35 cm x 25 cm) | Beam | 50MPa | Concrete Rectangular | 250 | 350 | 875 | 7025 | 0.61 | 1503.82 | G300E | 4102307.29 | 32.19 | G300E | 239047.87 | 1.88
680 | Story15 | B27 | 50 MPa RC Beam (35 cm x 25 cm) | Beam | 50MPa | Concrete Rectangular | 250 | 350 | 875 | 7025 | 0.61 | 1503.82 | G300E | 4045521.88 | 31.74 | G300E | 1222547.87 | 9.59
681 | Story15 | B28 | 50 MPa RC Beam (35 cm x 25 cm) | Beam | 50MPa | Concrete Rectangular | 250 | 350 | 875 | 7025 | 0.61 | 1503.82 | G300E | 4045521.88 | 31.74 | G300E | 1222547.87 | 9.59
682 | Story15 | B29 | 50 MPa RC Beam (35 cm x 25 cm) | Beam | 50MPa | Concrete Rectangular | 250 | 350 | 875 | 7025 | 0.61 | 1503.82 | G300E | 3818965.62 | 29.97 | G300E | 1714297.87 | 13.45
683 | Story15 | B3 | 50 MPa RC Beam (35 cm x 25 cm) | Beam | 50MPa | Concrete Rectangular | 250 | 350 | 875 | 7025 | 0.61 | 1503.82 | G300E | 3818965.62 | 29.97 | G300E | 1714297.87 | 13.45
684 | Story15 | B30 | 50 MPa RC Beam (35 cm x 25 cm) | Beam | 50MPa | Concrete Rectangular | 250 | 350 | 875 | 7025 | 0.61 | 1503.82 | G300E | 3366145.83 | 26.41 | G300E | 2105405.67 | 16.52
685 | Story15 | B31 | 50 MPa RC Beam (35 cm x 25 cm) | Beam | 50MPa | Concrete Rectangular | 250 | 350 | 875 | 7025 | 0.61 | 1503.82 | G300E | 2531529 | 19.86 | G300E | 3239395.68 | 25.42
686 | Story15 | B32 | 50 MPa RC Beam (35 cm x 25 cm) | Beam | 50MPa | Concrete Rectangular | 250 | 350 | 875 | 7025 | 0.61 | 1503.82 | G300E | 4265638.54 | 33.47 | G300E | 740289.67 | 5.81
687 | Story15 | B33 | 50 MPa RC Beam (35 cm x 25 cm) | Beam | 50MPa | Concrete Rectangular | 250 | 350 | 875 | 7025 | 0.61 | 1503.82 | G300E | 3825990.62 | 30.02 | G300E | 1222547.87 | 9.59
688 | Story15 | B34 | 50 MPa RC Beam (35 cm x 25 cm) | Beam | 50MPa | Concrete Rectangular | 250 | 350 | 875 | 7025 | 0.61 | 1503.82 | G300E | 4102307.29 | 32.19 | G300E | 239047.87 | 1.88
689 | Story15 | B35 | 50 MPa RC Beam (35 cm x 25 cm) | Beam | 50MPa | Concrete Rectangular | 250 | 350 | 875 | 7025 | 0.61 | 1503.82 | G300E | 3905900 | 30.65 | G300E | 1714297.87 | 13.45
690 | Story15 | B36 | 50 MPa RC Beam (35 cm x 25 cm) | Beam | 50MPa | Concrete Rectangular | 250 | 350 | 875 | 7025 | 0.61 | 1503.82 | G300E | 3905900 | 30.65 | G300E | 1714297.87 | 13.45
691 | Story15 | B37 | 50 MPa RC Beam (35 cm x 25 cm) | Beam | 50MPa | Concrete Rectangular | 250 | 350 | 875 | 7200 | 0.63 | 1541.28 | G300E | 4350900 | 34.14 | G300E | 2966078.85 | 23.27
692 | Story15 | B38 | 50 MPa RC Beam (35 cm x 25 cm) | Beam | 50MPa | Concrete Rectangular | 250 | 350 | 875 | 7025 | 0.61 | 1503.82 | G300E | 3454543.75 | 27.11 | G300E | 2206047.87 | 17.31
693 | Story15 | B39 | 50 MPa RC Beam (35 cm x 25 cm) | Beam | 50MPa | Concrete Rectangular | 250 | 350 | 875 | 7200 | 0.63 | 1541.28 | G300E | 4353300 | 34.16 | G300E | 2966078.85 | 23.27
694 | Story15 | B4 | 50 MPa RC Beam (35 cm x 25 cm) | Beam | 50MPa | Concrete Rectangular | 250 | 350 | 875 | 7025 | 0.61 | 1503.82 | G300E | 3366145.83 | 26.41 | G300E | 2105405.67 | 16.52
695 | Story15 | B40 | 50 MPa RC Beam (35 cm x 25 cm) | Beam | 50MPa | Concrete Rectangular | 250 | 350 | 875 | 7025 | 0.61 | 1503.82 | G300E | 3905607.29 | 30.64 | G300E | 1714297.87 | 13.45
696 | Story15 | B41 | 50 MPa RC Beam (35 cm x 25 cm) | Beam | 50MPa | Concrete Rectangular | 250 | 350 | 875 | 7025 | 0.61 | 1503.82 | G300E | 3905900 | 30.65 | G300E | 1714297.87 | 13.45
697 | Story15 | B42 | 50 MPa RC Beam (35 cm x 25 cm) | Beam | 50MPa | Concrete Rectangular | 250 | 350 | 875 | 7025 | 0.61 | 1503.82 | G300E | 4102307.29 | 32.19 | G300E | 239047.87 | 1.88
698 | Story15 | B43 | 50 MPa RC Beam (35 cm x 25 cm) | Beam | 50MPa | Concrete Rectangular | 250 | 350 | 875 | 7025 | 0.61 | 1503.82 | G300E | 3825990.62 | 30.02 | G300E | 1222547.87 | 9.59
699 | Story15 | B44 | 50 MPa RC Beam (35 cm x 25 cm) | Beam | 50MPa | Concrete Rectangular | 250 | 350 | 875 | 7025 | 0.61 | 1503.82 | G300E | 4265638.54 | 33.47 | G300E | 740291.72 | 5.81
700 | Story15 | B45 | 50 MPa RC Beam (35 cm x 25 cm) | Beam | 50MPa | Concrete Rectangular | 250 | 350 | 875 | 7025 | 0.61 | 1503.82 | G300E | 2531529 | 19.86 | G300E | 3239395.68 | 25.42
701 | Story15 | B46 | 50 MPa RC Beam (35 cm x 25 cm) | Beam | 50MPa | Concrete Rectangular | 250 | 350 | 875 | 7025 | 0.61 | 1503.82 | G300E | 3278918.75 | 25.73 | G300E | 2640476.51 | 20.72
702 | Story15 | B47 | 50 MPa RC Beam (35 cm x 25 cm) | Beam | 50MPa | Concrete Rectangular | 250 | 350 | 875 | 7025 | 0.61 | 1503.82 | G300E | 4004250 | 31.42 | G300E | 1803940.82 | 14.15
703 | Story15 | B48 | 50 MPa RC Beam (35 cm x 25 cm) | Beam | 50MPa | Concrete Rectangular | 250 | 350 | 875 | 7025 | 0.61 | 1503.82 | G300E | 3975564.58 | 31.19 | G300E | 1222547.87 | 9.59
704 | Story15 | B49 | 50 MPa RC Beam (35 cm x 25 cm) | Beam | 50MPa | Concrete Rectangular | 250 | 350 | 875 | 7025 | 0.61 | 1503.82 | G300E | 4258613.54 | 33.41 | G300E | 239047.87 | 1.88
705 | Story15 | B5 | 50 MPa RC Beam (35 cm x 25 cm) | Beam | 50MPa | Concrete Rectangular | 250 | 350 | 875 | 7025 | 0.61 | 1503.82 | G300E | 4265638.54 | 33.47 | G300E | 740289.67 | 5.81
706 | Story15 | B50 | 50 MPa RC Beam (35 cm x 25 cm) | Beam | 50MPa | Concrete Rectangular | 250 | 350 | 875 | 7025 | 0.61 | 1503.82 | G300E | 3456300 | 27.12 | G300E | 2206047.87 | 17.31
707 | Story15 | B51 | 50 MPa RC Beam (35 cm x 25 cm) | Beam | 50MPa | Concrete Rectangular | 250 | 350 | 875 | 7200 | 0.63 | 1541.28 | G300E | 4351500 | 34.14 | G300E | 2966078.85 | 23.27
708 | Story15 | B55 | 50 MPa RC Beam (35 cm x 25 cm) | Beam | 50MPa | Concrete Rectangular | 250 | 350 | 875 | 7025 | 0.61 | 1503.82 | G300E | 4245734.38 | 33.31 | G300E | 2893986.66 | 22.71
709 | Story15 | B56 | 50 MPa RC Beam (35 cm x 25 cm) | Beam | 50MPa | Concrete Rectangular | 250 | 350 | 875 | 7025 | 0.61 | 1503.82 | G300E | 3456300 | 27.12 | G300E | 2206047.87 | 17.31
710 | Story15 | B57 | 50 MPa RC Beam (35 cm x 25 cm) | Beam | 50MPa | Concrete Rectangular | 250 | 350 | 875 | 7025 | 0.61 | 1503.82 | G300E | 4257735.42 | 33.41 | G300E | 239047.87 | 1.88
711 | Story15 | B58 | 50 MPa RC Beam (35 cm x 25 cm) | Beam | 50MPa | Concrete Rectangular | 250 | 350 | 875 | 7025 | 0.61 | 1503.82 | G300E | 3976150 | 31.2 | G300E | 1222547.87 | 9.59
712 | Story15 | B59 | 50 MPa RC Beam (35 cm x 25 cm) | Beam | 50MPa | Concrete Rectangular | 250 | 350 | 875 | 7025 | 0.61 | 1503.82 | G300E | 4004250 | 31.42 | G300E | 1803940.82 | 14.15
713 | Story15 | B6 | 50 MPa RC Beam (35 cm x 25 cm) | Beam | 50MPa | Concrete Rectangular | 250 | 350 | 875 | 7025 | 0.61 | 1503.82 | G300E | 2531529 | 19.86 | G300E | 3239395.68 | 25.42
714 | Story15 | B60 | 50 MPa RC Beam (35 cm x 25 cm) | Beam | 50MPa | Concrete Rectangular | 250 | 350 | 875 | 7025 | 0.61 | 1503.82 | G300E | 3278918.75 | 25.73 | G300E | 2640476.51 | 20.72
715 | Story15 | B61 | 50 MPa RC Beam (35 cm x 25 cm) | Beam | 50MPa | Concrete Rectangular | 250 | 350 | 875 | 7025 | 0.61 | 1503.82 | G300E | 2509049 | 19.69 | G300E | 3239395.68 | 25.42
716 | Story15 | B62 | 50 MPa RC Beam (35 cm x 25 cm) | Beam | 50MPa | Concrete Rectangular | 250 | 350 | 875 | 7025 | 0.61 | 1503.82 | G300E | 4004250 | 31.42 | G300E | 1803940.82 | 14.15
717 | Story15 | B63 | 50 MPa RC Beam (35 cm x 25 cm) | Beam | 50MPa | Concrete Rectangular | 250 | 350 | 875 | 7025 | 0.61 | 1503.82 | G300E | 3825697.92 | 30.02 | G300E | 1222547.87 | 9.59
718 | Story15 | B64 | 50 MPa RC Beam (35 cm x 25 cm) | Beam | 50MPa | Concrete Rectangular | 250 | 350 | 875 | 7025 | 0.61 | 1503.82 | G300E | 4258613.54 | 33.41 | G300E | 239047.87 | 1.88
719 | Story15 | B65 | 50 MPa RC Beam (35 cm x 25 cm) | Beam | 50MPa | Concrete Rectangular | 250 | 350 | 875 | 7025 | 0.61 | 1503.82 | G300E | 3905900 | 30.65 | G300E | 1714297.87 | 13.45
720 | Story15 | B66 | 50 MPa RC Beam (35 cm x 25 cm) | Beam | 50MPa | Concrete Rectangular | 250 | 350 | 875 | 7200 | 0.63 | 1541.28 | G300E | 4351500 | 34.14 | G300E | 2966078.85 | 23.27
721 | Story15 | B67 | 50 MPa RC Beam (35 cm x 25 cm) | Beam | 50MPa | Concrete Rectangular | 250 | 350 | 875 | 7025 | 0.61 | 1503.82 | G300E | 4245441.67 | 33.31 | G300E | 2893986.66 | 22.71
722 | Story15 | B69 | 50 MPa RC Beam (35 cm x 25 cm) | Beam | 50MPa | Concrete Rectangular | 250 | 350 | 875 | 7025 | 0.61 | 1503.82 | G300E | 4184851.04 | 32.84 | G300E | 2885790.82 | 22.64
723 | Story15 | B7 | 50 MPa RC Beam (35 cm x 25 cm) | Beam | 50MPa | Concrete Rectangular | 250 | 350 | 875 | 7025 | 0.61 | 1503.82 | G300E | 4004250 | 31.42 | G300E | 1803940.82 | 14.15
724 | Story15 | B70 | 50 MPa RC Beam (35 cm x 25 cm) | Beam | 50MPa | Concrete Rectangular | 250 | 350 | 875 | 7025 | 0.61 | 1503.82 | G300E | 4169922.92 | 32.72 | G300E | 2514636.66 | 19.73
725 | Story15 | B71 | 50 MPa RC Beam (35 cm x 25 cm) | Beam | 50MPa | Concrete Rectangular | 250 | 350 | 875 | 7025 | 0.61 | 1503.82 | G300E | 3761009.38 | 29.51 | G300E | 1714297.87 | 13.45
726 | Story15 | B72 | 50 MPa RC Beam (35 cm x 25 cm) | Beam | 50MPa | Concrete Rectangular | 250 | 350 | 875 | 7025 | 0.61 | 1503.82 | G300E | 4258320.83 | 33.41 | G300E | 239047.87 | 1.88
727 | Story15 | B73 | 50 MPa RC Beam (35 cm x 25 cm) | Beam | 50MPa | Concrete Rectangular | 250 | 350 | 875 | 7025 | 0.61 | 1503.82 | G300E | 3825405.21 | 30.02 | G300E | 1222547.87 | 9.59
728 | Story15 | B74 | 50 MPa RC Beam (35 cm x 25 cm) | Beam | 50MPa | Concrete Rectangular | 250 | 350 | 875 | 7025 | 0.61 | 1503.82 | G300E | 4004542.71 | 31.42 | G300E | 1803940.82 | 14.15
729 | Story15 | B75 | 50 MPa RC Beam (35 cm x 25 cm) | Beam | 50MPa | Concrete Rectangular | 250 | 350 | 875 | 7025 | 0.61 | 1503.82 | G300E | 2509049 | 19.69 | G300E | 3239395.68 | 25.42
730 | Story15 | B76 | 50 MPa RC Beam (35 cm x 25 cm) | Beam | 50MPa | Concrete Rectangular | 250 | 350 | 875 | 7025 | 0.61 | 1503.82 | G300E | 3366145.83 | 26.41 | G300E | 2105405.67 | 16.52
731 | Story15 | B77 | 50 MPa RC Beam (35 cm x 25 cm) | Beam | 50MPa | Concrete Rectangular | 250 | 350 | 875 | 7025 | 0.61 | 1503.82 | G300E | 4265638.54 | 33.47 | G300E | 740287.62 | 5.81
732 | Story15 | B78 | 50 MPa RC Beam (35 cm x 25 cm) | Beam | 50MPa | Concrete Rectangular | 250 | 350 | 875 | 7025 | 0.61 | 1503.82 | G300E | 4045521.88 | 31.74 | G300E | 1222547.87 | 9.59
733 | Story15 | B79 | 50 MPa RC Beam (35 cm x 25 cm) | Beam | 50MPa | Concrete Rectangular | 250 | 350 | 875 | 7025 | 0.61 | 1503.82 | G300E | 4102307.29 | 32.19 | G300E | 239047.87 | 1.88
734 | Story15 | B8 | 50 MPa RC Beam (35 cm x 25 cm) | Beam | 50MPa | Concrete Rectangular | 250 | 350 | 875 | 7025 | 0.61 | 1503.82 | G300E | 3278918.75 | 25.73 | G300E | 2640476.51 | 20.72
735 | Story15 | B80 | 50 MPa RC Beam (35 cm x 25 cm) | Beam | 50MPa | Concrete Rectangular | 250 | 350 | 875 | 7025 | 0.61 | 1503.82 | G300E | 4102307.29 | 32.19 | G300E | 239047.87 | 1.88
736 | Story15 | B81 | 50 MPa RC Beam (35 cm x 25 cm) | Beam | 50MPa | Concrete Rectangular | 250 | 350 | 875 | 7025 | 0.61 | 1503.82 | G300E | 3905900 | 30.65 | G300E | 1714297.87 | 13.45
737 | Story15 | B82 | 50 MPa RC Beam (35 cm x 25 cm) | Beam | 50MPa | Concrete Rectangular | 250 | 350 | 875 | 7025 | 0.61 | 1503.82 | G300E | 4257735.42 | 33.41 | G300E | 239047.87 | 1.88
738 | Story15 | B83 | 50 MPa RC Beam (35 cm x 25 cm) | Beam | 50MPa | Concrete Rectangular | 250 | 350 | 875 | 7025 | 0.61 | 1503.82 | G300E | 3455714.58 | 27.11 | G300E | 2206047.87 | 17.31
739 | Story15 | B84 | 50 MPa RC Beam (35 cm x 25 cm) | Beam | 50MPa | Concrete Rectangular | 250 | 350 | 875 | 7025 | 0.61 | 1503.82 | G300E | 4258320.83 | 33.41 | G300E | 239047.87 | 1.88
740 | Story15 | B85 | 50 MPa RC Beam (35 cm x 25 cm) | Beam | 50MPa | Concrete Rectangular | 250 | 350 | 875 | 7025 | 0.61 | 1503.82 | G300E | 3760423.96 | 29.51 | G300E | 1714297.87 | 13.45
741 | Story15 | B86 | 50 MPa RC Beam (35 cm x 25 cm) | Beam | 50MPa | Concrete Rectangular | 250 | 350 | 875 | 7025 | 0.61 | 1503.82 | G300E | 4052254.17 | 31.8 | G300E | 239047.87 | 1.88
742 | Story15 | B87 | 50 MPa RC Beam (35 cm x 25 cm) | Beam | 50MPa | Concrete Rectangular | 250 | 350 | 875 | 7025 | 0.61 | 1503.82 | G300E | 4041423.96 | 31.71 | G300E | 239047.87 | 1.88
743 | Story15 | B88 | 50 MPa RC Beam (35 cm x 25 cm) | Beam | 50MPa | Concrete Rectangular | 250 | 350 | 875 | 7025 | 0.61 | 1503.82 | G300E | 4063962.5 | 31.89 | G300E | 730797.87 | 5.73
744 | Story15 | B89 | 50 MPa RC Beam (35 cm x 25 cm) | Beam | 50MPa | Concrete Rectangular | 250 | 350 | 875 | 7025 | 0.61 | 1503.82 | G300E | 4265638.54 | 33.47 | G300E | 740208.74 | 5.81
745 | Story15 | B9 | 50 MPa RC Beam (35 cm x 25 cm) | Beam | 50MPa | Concrete Rectangular | 250 | 350 | 875 | 7025 | 0.61 | 1503.82 | G300E | 4004250 | 31.42 | G300E | 1803940.82 | 14.15
746 | Story15 | B90 | 50 MPa RC Beam (35 cm x 25 cm) | Beam | 50MPa | Concrete Rectangular | 250 | 350 | 875 | 7025 | 0.61 | 1503.82 | G300E | 3365267.71 | 26.41 | G300E | 2104234.84 | 16.51
747 | Story15 | B91 | 50 MPa RC Beam (35 cm x 25 cm) | Beam | 50MPa | Concrete Rectangular | 250 | 350 | 875 | 7025 | 0.61 | 1503.82 | G300E | 2604589 | 20.44 | G300E | 2867209.21 | 22.5
748 | Story15 | B92 | 50 MPa RC Beam (35 cm x 25 cm) | Beam | 50MPa | Concrete Rectangular | 250 | 350 | 875 | 7025 | 0.61 | 1503.82 | G300E | 3818965.62 | 29.97 | G300E | 1714297.87 | 13.45
749 | Story15 | B93 | 50 MPa RC Beam (35 cm x 25 cm) | Beam | 50MPa | Concrete Rectangular | 250 | 350 | 875 | 7025 | 0.61 | 1503.82 | G300E | 3818965.62 | 29.97 | G300E | 1714297.87 | 13.45
750 | Story15 | B94 | 50 MPa RC Beam (35 cm x 25 cm) | Beam | 50MPa | Concrete Rectangular | 250 | 350 | 875 | 7025 | 0.61 | 1503.82 | G300E | 4045521.88 | 31.74 | G300E | 1222547.87 | 9.59
751 | Story15 | B95 | 50 MPa RC Beam (35 cm x 25 cm) | Beam | 50MPa | Concrete Rectangular | 250 | 350 | 875 | 7025 | 0.61 | 1503.82 | G300E | 4265638.54 | 33.47 | G300E | 740291.72 | 5.81
752 | Story15 | B96 | 50 MPa RC Beam (35 cm x 25 cm) | Beam | 50MPa | Concrete Rectangular | 250 | 350 | 875 | 7025 | 0.61 | 1503.82 | G300E | 3825990.62 | 30.02 | G300E | 1222547.87 | 9.59
753 | Story15 | B97 | 50 MPa RC Beam (35 cm x 25 cm) | Beam | 50MPa | Concrete Rectangular | 250 | 350 | 875 | 7025 | 0.61 | 1503.82 | G300E | 4004250 | 31.42 | G300E | 1803940.82 | 14.15
754 | Story15 | B98 | 50 MPa RC Beam (35 cm x 25 cm) | Beam | 50MPa | Concrete Rectangular | 250 | 350 | 875 | 7025 | 0.61 | 1503.82 | G300E | 3976150 | 31.2 | G300E | 1222547.87 | 9.59
755 | Story15 | B99 | 50 MPa RC Beam (35 cm x 25 cm) | Beam | 50MPa | Concrete Rectangular | 250 | 350 | 875 | 7025 | 0.61 | 1503.82 | G300E | 4004542.71 | 31.42 | G300E | 1803940.82 | 14.15
756 | Story16 | B1 | 50 MPa RC Beam (35 cm x 25 cm) | Beam | 50MPa | Concrete Rectangular | 250 | 350 | 875 | 7025 | 0.61 | 1503.82 | G300E | 3785596.88 | 29.7 | G300E | 3532090.82 | 27.71
757 | Story16 | B10 | 50 MPa RC Beam (35 cm x 25 cm) | Beam | 50MPa | Concrete Rectangular | 250 | 350 | 875 | 7025 | 0.61 | 1503.82 | G300E | 3359998.96 | 26.36 | G300E | 1994737.19 | 15.65
758 | Story16 | B100 | 50 MPa RC Beam (35 cm x 25 cm) | Beam | 50MPa | Concrete Rectangular | 250 | 350 | 875 | 7025 | 0.61 | 1503.82 | G300E | 4033228.12 | 31.65 | G300E | 239047.87 | 1.88
759 | Story16 | B101 | 50 MPa RC Beam (35 cm x 25 cm) | Beam | 50MPa | Concrete Rectangular | 250 | 350 | 875 | 7025 | 0.61 | 1503.82 | G300E | 4383600 | 34.4 | G300E | 239047.87 | 1.88
760 | Story16 | B102 | 50 MPa RC Beam (35 cm x 25 cm) | Beam | 50MPa | Concrete Rectangular | 250 | 350 | 875 | 7025 | 0.61 | 1503.82 | G300E | 4136261.46 | 32.45 | G300E | 239047.87 | 1.88
761 | Story16 | B103 | 50 MPa RC Beam (35 cm x 25 cm) | Beam | 50MPa | Concrete Rectangular | 250 | 350 | 875 | 7025 | 0.61 | 1503.82 | G300E | 4311886.46 | 33.83 | G300E | 239047.87 | 1.88
762 | Story16 | B104 | 50 MPa RC Beam (35 cm x 25 cm) | Beam | 50MPa | Concrete Rectangular | 250 | 350 | 875 | 7025 | 0.61 | 1503.82 | G300E | 4311886.46 | 33.83 | G300E | 239047.87 | 1.88
763 | Story16 | B105 | 50 MPa RC Beam (35 cm x 25 cm) | Beam | 50MPa | Concrete Rectangular | 250 | 350 | 875 | 7025 | 0.61 | 1503.82 | G300E | 3786475 | 29.71 | G300E | 3533261.66 | 27.72
764 | Story16 | B106 | 50 MPa RC Beam (35 cm x 25 cm) | Beam | 50MPa | Concrete Rectangular | 250 | 350 | 875 | 7025 | 0.61 | 1503.82 | G300E | 3785596.88 | 29.7 | G300E | 3532090.82 | 27.71
765 | Story16 | B107 | 50 MPa RC Beam (35 cm x 25 cm) | Beam | 50MPa | Concrete Rectangular | 250 | 350 | 875 | 7025 | 0.61 | 1503.82 | G300E | 3368194.79 | 26.43 | G300E | 2265809.84 | 17.78
766 | Story16 | B108 | 50 MPa RC Beam (35 cm x 25 cm) | Beam | 50MPa | Concrete Rectangular | 250 | 350 | 875 | 7025 | 0.61 | 1503.82 | G300E | 3359998.96 | 26.36 | G300E | 1994737.19 | 15.65
767 | Story16 | B109 | 50 MPa RC Beam (35 cm x 25 cm) | Beam | 50MPa | Concrete Rectangular | 250 | 350 | 875 | 7025 | 0.61 | 1503.82 | G300E | 2825513.54 | 22.17 | G300E | 3703395.3 | 29.06
768 | Story16 | B11 | 50 MPa RC Beam (35 cm x 25 cm) | Beam | 50MPa | Concrete Rectangular | 250 | 350 | 875 | 7025 | 0.61 | 1503.82 | G300E | 4382136.46 | 34.38 | G300E | 239047.87 | 1.88
769 | Story16 | B110 | 50 MPa RC Beam (35 cm x 25 cm) | Beam | 50MPa | Concrete Rectangular | 250 | 350 | 875 | 7025 | 0.61 | 1503.82 | G300E | 3359998.96 | 26.36 | G300E | 1994737.19 | 15.65
770 | Story16 | B111 | 50 MPa RC Beam (35 cm x 25 cm) | Beam | 50MPa | Concrete Rectangular | 250 | 350 | 875 | 7025 | 0.61 | 1503.82 | G300E | 3368487.5 | 26.43 | G300E | 2265809.84 | 17.78
771 | Story16 | B112 | 50 MPa RC Beam (35 cm x 25 cm) | Beam | 50MPa | Concrete Rectangular | 250 | 350 | 875 | 7025 | 0.61 | 1503.82 | G300E | 3786475 | 29.71 | G300E | 3533261.66 | 27.72
772 | Story16 | B12 | 50 MPa RC Beam (35 cm x 25 cm) | Beam | 50MPa | Concrete Rectangular | 250 | 350 | 875 | 7025 | 0.61 | 1503.82 | G300E | 3368194.79 | 26.43 | G300E | 2265809.84 | 17.78
773 | Story16 | B13 | 50 MPa RC Beam (35 cm x 25 cm) | Beam | 50MPa | Concrete Rectangular | 250 | 350 | 875 | 7025 | 0.61 | 1503.82 | G300E | 4312471.88 | 33.84 | G300E | 239047.87 | 1.88
774 | Story16 | B14 | 50 MPa RC Beam (35 cm x 25 cm) | Beam | 50MPa | Concrete Rectangular | 250 | 350 | 875 | 7025 | 0.61 | 1503.82 | G300E | 3785596.88 | 29.7 | G300E | 3532090.82 | 27.71
775 | Story16 | B15 | 50 MPa RC Beam (35 cm x 25 cm) | Beam | 50MPa | Concrete Rectangular | 250 | 350 | 875 | 7025 | 0.61 | 1503.82 | G300E | 3785596.88 | 29.7 | G300E | 3532090.82 | 27.71
776 | Story16 | B16 | 50 MPa RC Beam (35 cm x 25 cm) | Beam | 50MPa | Concrete Rectangular | 250 | 350 | 875 | 7025 | 0.61 | 1503.82 | G300E | 3368194.79 | 26.43 | G300E | 2265809.84 | 17.78
777 | Story16 | B17 | 50 MPa RC Beam (35 cm x 25 cm) | Beam | 50MPa | Concrete Rectangular | 250 | 350 | 875 | 7025 | 0.61 | 1503.82 | G300E | 4312471.88 | 33.84 | G300E | 239047.87 | 1.88
778 | Story16 | B18 | 50 MPa RC Beam (35 cm x 25 cm) | Beam | 50MPa | Concrete Rectangular | 250 | 350 | 875 | 7025 | 0.61 | 1503.82 | G300E | 4134797.92 | 32.44 | G300E | 239047.87 | 1.88
779 | Story16 | B19 | 50 MPa RC Beam (35 cm x 25 cm) | Beam | 50MPa | Concrete Rectangular | 250 | 350 | 875 | 7025 | 0.61 | 1503.82 | G300E | 4134797.92 | 32.44 | G300E | 239047.87 | 1.88
780 | Story16 | B2 | 50 MPa RC Beam (35 cm x 25 cm) | Beam | 50MPa | Concrete Rectangular | 250 | 350 | 875 | 7025 | 0.61 | 1503.82 | G300E | 3785596.88 | 29.7 | G300E | 3532090.82 | 27.71
781 | Story16 | B20 | 50 MPa RC Beam (35 cm x 25 cm) | Beam | 50MPa | Concrete Rectangular | 250 | 350 | 875 | 7025 | 0.61 | 1503.82 | G300E | 4068938.54 | 31.93 | G300E | 239047.87 | 1.88
782 | Story16 | B21 | 50 MPa RC Beam (35 cm x 25 cm) | Beam | 50MPa | Concrete Rectangular | 250 | 350 | 875 | 7025 | 0.61 | 1503.82 | G300E | 4031471.88 | 31.63 | G300E | 239047.87 | 1.88
783 | Story16 | B22 | 50 MPa RC Beam (35 cm x 25 cm) | Beam | 50MPa | Concrete Rectangular | 250 | 350 | 875 | 7025 | 0.61 | 1503.82 | G300E | 4099087.5 | 32.16 | G300E | 239047.87 | 1.88
784 | Story16 | B23 | 50 MPa RC Beam (35 cm x 25 cm) | Beam | 50MPa | Concrete Rectangular | 250 | 350 | 875 | 7025 | 0.61 | 1503.82 | G300E | 3862286.46 | 30.3 | G300E | 1222547.87 | 9.59
785 | Story16 | B24 | 50 MPa RC Beam (35 cm x 25 cm) | Beam | 50MPa | Concrete Rectangular | 250 | 350 | 875 | 7025 | 0.61 | 1503.82 | G300E | 4099087.5 | 32.16 | G300E | 239047.87 | 1.88
786 | Story16 | B25 | 50 MPa RC Beam (35 cm x 25 cm) | Beam | 50MPa | Concrete Rectangular | 250 | 350 | 875 | 7025 | 0.61 | 1503.82 | G300E | 4031179.17 | 31.63 | G300E | 239047.87 | 1.88
787 | Story16 | B26 | 50 MPa RC Beam (35 cm x 25 cm) | Beam | 50MPa | Concrete Rectangular | 250 | 350 | 875 | 7025 | 0.61 | 1503.82 | G300E | 4068938.54 | 31.93 | G300E | 239047.87 | 1.88
788 | Story16 | B27 | 50 MPa RC Beam (35 cm x 25 cm) | Beam | 50MPa | Concrete Rectangular | 250 | 350 | 875 | 7025 | 0.61 | 1503.82 | G300E | 4134797.92 | 32.44 | G300E | 239047.87 | 1.88
789 | Story16 | B28 | 50 MPa RC Beam (35 cm x 25 cm) | Beam | 50MPa | Concrete Rectangular | 250 | 350 | 875 | 7025 | 0.61 | 1503.82 | G300E | 4134797.92 | 32.44 | G300E | 239047.87 | 1.88
790 | Story16 | B29 | 50 MPa RC Beam (35 cm x 25 cm) | Beam | 50MPa | Concrete Rectangular | 250 | 350 | 875 | 7025 | 0.61 | 1503.82 | G300E | 4312471.88 | 33.84 | G300E | 239047.87 | 1.88
791 | Story16 | B3 | 50 MPa RC Beam (35 cm x 25 cm) | Beam | 50MPa | Concrete Rectangular | 250 | 350 | 875 | 7025 | 0.61 | 1503.82 | G300E | 4312471.88 | 33.84 | G300E | 239047.87 | 1.88
792 | Story16 | B30 | 50 MPa RC Beam (35 cm x 25 cm) | Beam | 50MPa | Concrete Rectangular | 250 | 350 | 875 | 7025 | 0.61 | 1503.82 | G300E | 3368194.79 | 26.43 | G300E | 2265809.84 | 17.78
793 | Story16 | B31 | 50 MPa RC Beam (35 cm x 25 cm) | Beam | 50MPa | Concrete Rectangular | 250 | 350 | 875 | 7025 | 0.61 | 1503.82 | G300E | 3359998.96 | 26.36 | G300E | 1994737.19 | 15.65
794 | Story16 | B32 | 50 MPa RC Beam (35 cm x 25 cm) | Beam | 50MPa | Concrete Rectangular | 250 | 350 | 875 | 7025 | 0.61 | 1503.82 | G300E | 4382136.46 | 34.38 | G300E | 239047.87 | 1.88
795 | Story16 | B33 | 50 MPa RC Beam (35 cm x 25 cm) | Beam | 50MPa | Concrete Rectangular | 250 | 350 | 875 | 7025 | 0.61 | 1503.82 | G300E | 4031471.88 | 31.63 | G300E | 239047.87 | 1.88
796 | Story16 | B34 | 50 MPa RC Beam (35 cm x 25 cm) | Beam | 50MPa | Concrete Rectangular | 250 | 350 | 875 | 7025 | 0.61 | 1503.82 | G300E | 4068938.54 | 31.93 | G300E | 239047.87 | 1.88
797 | Story16 | B35 | 50 MPa RC Beam (35 cm x 25 cm) | Beam | 50MPa | Concrete Rectangular | 250 | 350 | 875 | 7025 | 0.61 | 1503.82 | G300E | 3799939.58 | 29.82 | G300E | 1837235.37 | 14.42
798 | Story16 | B36 | 50 MPa RC Beam (35 cm x 25 cm) | Beam | 50MPa | Concrete Rectangular | 250 | 350 | 875 | 7025 | 0.61 | 1503.82 | G300E | 3799939.58 | 29.82 | G300E | 1837235.37 | 14.42
799 | Story16 | B37 | 50 MPa RC Beam (35 cm x 25 cm) | Beam | 50MPa | Concrete Rectangular | 250 | 350 | 875 | 7200 | 0.63 | 1541.28 | G300E | 4407000 | 34.58 | G300E | 2964878.85 | 23.26
800 | Story16 | B38 | 50 MPa RC Beam (35 cm x 25 cm) | Beam | 50MPa | Concrete Rectangular | 250 | 350 | 875 | 7025 | 0.61 | 1503.82 | G300E | 3481472.92 | 27.32 | G300E | 2206047.87 | 17.31
801 | Story16 | B39 | 50 MPa RC Beam (35 cm x 25 cm) | Beam | 50MPa | Concrete Rectangular | 250 | 350 | 875 | 7200 | 0.63 | 1541.28 | G300E | 4406100 | 34.57 | G300E | 2964878.85 | 23.26
802 | Story16 | B4 | 50 MPa RC Beam (35 cm x 25 cm) | Beam | 50MPa | Concrete Rectangular | 250 | 350 | 875 | 7025 | 0.61 | 1503.82 | G300E | 3368194.79 | 26.43 | G300E | 2265809.84 | 17.78
803 | Story16 | B40 | 50 MPa RC Beam (35 cm x 25 cm) | Beam | 50MPa | Concrete Rectangular | 250 | 350 | 875 | 7025 | 0.61 | 1503.82 | G300E | 3800232.29 | 29.82 | G300E | 1837235.37 | 14.42
804 | Story16 | B41 | 50 MPa RC Beam (35 cm x 25 cm) | Beam | 50MPa | Concrete Rectangular | 250 | 350 | 875 | 7025 | 0.61 | 1503.82 | G300E | 3799646.88 | 29.81 | G300E | 1837235.37 | 14.42
805 | Story16 | B42 | 50 MPa RC Beam (35 cm x 25 cm) | Beam | 50MPa | Concrete Rectangular | 250 | 350 | 875 | 7025 | 0.61 | 1503.82 | G300E | 4069231.25 | 31.93 | G300E | 239047.87 | 1.88
806 | Story16 | B43 | 50 MPa RC Beam (35 cm x 25 cm) | Beam | 50MPa | Concrete Rectangular | 250 | 350 | 875 | 7025 | 0.61 | 1503.82 | G300E | 4032057.29 | 31.64 | G300E | 239047.87 | 1.88
807 | Story16 | B44 | 50 MPa RC Beam (35 cm x 25 cm) | Beam | 50MPa | Concrete Rectangular | 250 | 350 | 875 | 7025 | 0.61 | 1503.82 | G300E | 4382429.17 | 34.39 | G300E | 239047.87 | 1.88
808 | Story16 | B45 | 50 MPa RC Beam (35 cm x 25 cm) | Beam | 50MPa | Concrete Rectangular | 250 | 350 | 875 | 7025 | 0.61 | 1503.82 | G300E | 3359998.96 | 26.36 | G300E | 1994737.19 | 15.65
809 | Story16 | B46 | 50 MPa RC Beam (35 cm x 25 cm) | Beam | 50MPa | Concrete Rectangular | 250 | 350 | 875 | 7025 | 0.61 | 1503.82 | G300E | 2650766.67 | 20.8 | G300E | 3703395.3 | 29.06
810 | Story16 | B47 | 50 MPa RC Beam (35 cm x 25 cm) | Beam | 50MPa | Concrete Rectangular | 250 | 350 | 875 | 7025 | 0.61 | 1503.82 | G300E | 3854968.75 | 30.25 | G300E | 1714297.87 | 13.45
811 | Story16 | B48 | 50 MPa RC Beam (35 cm x 25 cm) | Beam | 50MPa | Concrete Rectangular | 250 | 350 | 875 | 7025 | 0.61 | 1503.82 | G300E | 3862579.17 | 30.31 | G300E | 1222547.87 | 9.59
812 | Story16 | B49 | 50 MPa RC Beam (35 cm x 25 cm) | Beam | 50MPa | Concrete Rectangular | 250 | 350 | 875 | 7025 | 0.61 | 1503.82 | G300E | 4099087.5 | 32.16 | G300E | 239047.87 | 1.88
813 | Story16 | B5 | 50 MPa RC Beam (35 cm x 25 cm) | Beam | 50MPa | Concrete Rectangular | 250 | 350 | 875 | 7025 | 0.61 | 1503.82 | G300E | 4382136.46 | 34.38 | G300E | 239047.87 | 1.88
814 | Story16 | B50 | 50 MPa RC Beam (35 cm x 25 cm) | Beam | 50MPa | Concrete Rectangular | 250 | 350 | 875 | 7025 | 0.61 | 1503.82 | G300E | 3481472.92 | 27.32 | G300E | 2206047.87 | 17.31
815 | Story16 | B51 | 50 MPa RC Beam (35 cm x 25 cm) | Beam | 50MPa | Concrete Rectangular | 250 | 350 | 875 | 7200 | 0.63 | 1541.28 | G300E | 4406700 | 34.58 | G300E | 2964878.85 | 23.26
816 | Story16 | B55 | 50 MPa RC Beam (35 cm x 25 cm) | Beam | 50MPa | Concrete Rectangular | 250 | 350 | 875 | 7025 | 0.61 | 1503.82 | G300E | 4298421.88 | 33.73 | G300E | 2891644.99 | 22.69
817 | Story16 | B56 | 50 MPa RC Beam (35 cm x 25 cm) | Beam | 50MPa | Concrete Rectangular | 250 | 350 | 875 | 7025 | 0.61 | 1503.82 | G300E | 3481765.62 | 27.32 | G300E | 2206047.87 | 17.31
818 | Story16 | B57 | 50 MPa RC Beam (35 cm x 25 cm) | Beam | 50MPa | Concrete Rectangular | 250 | 350 | 875 | 7025 | 0.61 | 1503.82 | G300E | 4097916.67 | 32.15 | G300E | 239047.87 | 1.88
819 | Story16 | B58 | 50 MPa RC Beam (35 cm x 25 cm) | Beam | 50MPa | Concrete Rectangular | 250 | 350 | 875 | 7025 | 0.61 | 1503.82 | G300E | 3859652.08 | 30.28 | G300E | 1222547.87 | 9.59
820 | Story16 | B59 | 50 MPa RC Beam (35 cm x 25 cm) | Beam | 50MPa | Concrete Rectangular | 250 | 350 | 875 | 7025 | 0.61 | 1503.82 | G300E | 3855261.46 | 30.25 | G300E | 1714297.87 | 13.45
821 | Story16 | B6 | 50 MPa RC Beam (35 cm x 25 cm) | Beam | 50MPa | Concrete Rectangular | 250 | 350 | 875 | 7025 | 0.61 | 1503.82 | G300E | 3359998.96 | 26.36 | G300E | 1994737.19 | 15.65
822 | Story16 | B60 | 50 MPa RC Beam (35 cm x 25 cm) | Beam | 50MPa | Concrete Rectangular | 250 | 350 | 875 | 7025 | 0.61 | 1503.82 | G300E | 2825513.54 | 22.17 | G300E | 3703395.3 | 29.06
823 | Story16 | B61 | 50 MPa RC Beam (35 cm x 25 cm) | Beam | 50MPa | Concrete Rectangular | 250 | 350 | 875 | 7025 | 0.61 | 1503.82 | G300E | 3359998.96 | 26.36 | G300E | 1994737.19 | 15.65
824 | Story16 | B62 | 50 MPa RC Beam (35 cm x 25 cm) | Beam | 50MPa | Concrete Rectangular | 250 | 350 | 875 | 7025 | 0.61 | 1503.82 | G300E | 3854968.75 | 30.25 | G300E | 1714297.87 | 13.45
825 | Story16 | B63 | 50 MPa RC Beam (35 cm x 25 cm) | Beam | 50MPa | Concrete Rectangular | 250 | 350 | 875 | 7025 | 0.61 | 1503.82 | G300E | 4031471.88 | 31.63 | G300E | 239047.87 | 1.88
826 | Story16 | B64 | 50 MPa RC Beam (35 cm x 25 cm) | Beam | 50MPa | Concrete Rectangular | 250 | 350 | 875 | 7025 | 0.61 | 1503.82 | G300E | 4099087.5 | 32.16 | G300E | 239047.87 | 1.88
827 | Story16 | B65 | 50 MPa RC Beam (35 cm x 25 cm) | Beam | 50MPa | Concrete Rectangular | 250 | 350 | 875 | 7025 | 0.61 | 1503.82 | G300E | 3800232.29 | 29.82 | G300E | 1837235.37 | 14.42
828 | Story16 | B66 | 50 MPa RC Beam (35 cm x 25 cm) | Beam | 50MPa | Concrete Rectangular | 250 | 350 | 875 | 7200 | 0.63 | 1541.28 | G300E | 4406700 | 34.58 | G300E | 2964878.85 | 23.26
829 | Story16 | B67 | 50 MPa RC Beam (35 cm x 25 cm) | Beam | 50MPa | Concrete Rectangular | 250 | 350 | 875 | 7025 | 0.61 | 1503.82 | G300E | 4299300 | 33.73 | G300E | 2892815.82 | 22.7
830 | Story16 | B69 | 50 MPa RC Beam (35 cm x 25 cm) | Beam | 50MPa | Concrete Rectangular | 250 | 350 | 875 | 7025 | 0.61 | 1503.82 | G300E | 4298714.58 | 33.73 | G300E | 2892815.82 | 22.7
831 | Story16 | B7 | 50 MPa RC Beam (35 cm x 25 cm) | Beam | 50MPa | Concrete Rectangular | 250 | 350 | 875 | 7025 | 0.61 | 1503.82 | G300E | 3854968.75 | 30.25 | G300E | 1714297.87 | 13.45
832 | Story16 | B70 | 50 MPa RC Beam (35 cm x 25 cm) | Beam | 50MPa | Concrete Rectangular | 250 | 350 | 875 | 7025 | 0.61 | 1503.82 | G300E | 4299007.29 | 33.73 | G300E | 2891644.99 | 22.69
833 | Story16 | B71 | 50 MPa RC Beam (35 cm x 25 cm) | Beam | 50MPa | Concrete Rectangular | 250 | 350 | 875 | 7025 | 0.61 | 1503.82 | G300E | 3799061.46 | 29.81 | G300E | 1837235.37 | 14.42
834 | Story16 | B72 | 50 MPa RC Beam (35 cm x 25 cm) | Beam | 50MPa | Concrete Rectangular | 250 | 350 | 875 | 7025 | 0.61 | 1503.82 | G300E | 4099965.62 | 32.17 | G300E | 239047.87 | 1.88
835 | Story16 | B73 | 50 MPa RC Beam (35 cm x 25 cm) | Beam | 50MPa | Concrete Rectangular | 250 | 350 | 875 | 7025 | 0.61 | 1503.82 | G300E | 4032935.42 | 31.64 | G300E | 239047.87 | 1.88
836 | Story16 | B74 | 50 MPa RC Beam (35 cm x 25 cm) | Beam | 50MPa | Concrete Rectangular | 250 | 350 | 875 | 7025 | 0.61 | 1503.82 | G300E | 3854968.75 | 30.25 | G300E | 1714297.87 | 13.45
837 | Story16 | B75 | 50 MPa RC Beam (35 cm x 25 cm) | Beam | 50MPa | Concrete Rectangular | 250 | 350 | 875 | 7025 | 0.61 | 1503.82 | G300E | 3359998.96 | 26.36 | G300E | 1994737.19 | 15.65
838 | Story16 | B76 | 50 MPa RC Beam (35 cm x 25 cm) | Beam | 50MPa | Concrete Rectangular | 250 | 350 | 875 | 7025 | 0.61 | 1503.82 | G300E | 3368194.79 | 26.43 | G300E | 2265809.84 | 17.78
839 | Story16 | B77 | 50 MPa RC Beam (35 cm x 25 cm) | Beam | 50MPa | Concrete Rectangular | 250 | 350 | 875 | 7025 | 0.61 | 1503.82 | G300E | 4382136.46 | 34.38 | G300E | 239047.87 | 1.88
840 | Story16 | B78 | 50 MPa RC Beam (35 cm x 25 cm) | Beam | 50MPa | Concrete Rectangular | 250 | 350 | 875 | 7025 | 0.61 | 1503.82 | G300E | 4134797.92 | 32.44 | G300E | 239047.87 | 1.88
841 | Story16 | B79 | 50 MPa RC Beam (35 cm x 25 cm) | Beam | 50MPa | Concrete Rectangular | 250 | 350 | 875 | 7025 | 0.61 | 1503.82 | G300E | 4068938.54 | 31.93 | G300E | 239047.87 | 1.88
842 | Story16 | B8 | 50 MPa RC Beam (35 cm x 25 cm) | Beam | 50MPa | Concrete Rectangular | 250 | 350 | 875 | 7025 | 0.61 | 1503.82 | G300E | 2650766.67 | 20.8 | G300E | 3703395.3 | 29.06
843 | Story16 | B80 | 50 MPa RC Beam (35 cm x 25 cm) | Beam | 50MPa | Concrete Rectangular | 250 | 350 | 875 | 7025 | 0.61 | 1503.82 | G300E | 4069231.25 | 31.93 | G300E | 239047.87 | 1.88
844 | Story16 | B81 | 50 MPa RC Beam (35 cm x 25 cm) | Beam | 50MPa | Concrete Rectangular | 250 | 350 | 875 | 7025 | 0.61 | 1503.82 | G300E | 3799646.88 | 29.81 | G300E | 1837235.37 | 14.42
845 | Story16 | B82 | 50 MPa RC Beam (35 cm x 25 cm) | Beam | 50MPa | Concrete Rectangular | 250 | 350 | 875 | 7025 | 0.61 | 1503.82 | G300E | 4097916.67 | 32.15 | G300E | 239047.87 | 1.88
846 | Story16 | B83 | 50 MPa RC Beam (35 cm x 25 cm) | Beam | 50MPa | Concrete Rectangular | 250 | 350 | 875 | 7025 | 0.61 | 1503.82 | G300E | 3481765.62 | 27.32 | G300E | 2206047.87 | 17.31
847 | Story16 | B84 | 50 MPa RC Beam (35 cm x 25 cm) | Beam | 50MPa | Concrete Rectangular | 250 | 350 | 875 | 7025 | 0.61 | 1503.82 | G300E | 4100258.33 | 32.17 | G300E | 239047.87 | 1.88
848 | Story16 | B85 | 50 MPa RC Beam (35 cm x 25 cm) | Beam | 50MPa | Concrete Rectangular | 250 | 350 | 875 | 7025 | 0.61 | 1503.82 | G300E | 3799061.46 | 29.81 | G300E | 1837235.37 | 14.42
849 | Story16 | B86 | 50 MPa RC Beam (35 cm x 25 cm) | Beam | 50MPa | Concrete Rectangular | 250 | 350 | 875 | 7025 | 0.61 | 1503.82 | G300E | 4067767.71 | 31.92 | G300E | 239047.87 | 1.88
850 | Story16 | B87 | 50 MPa RC Beam (35 cm x 25 cm) | Beam | 50MPa | Concrete Rectangular | 250 | 350 | 875 | 7025 | 0.61 | 1503.82 | G300E | 4068060.42 | 31.92 | G300E | 239047.87 | 1.88
851 | Story16 | B88 | 50 MPa RC Beam (35 cm x 25 cm) | Beam | 50MPa | Concrete Rectangular | 250 | 350 | 875 | 7025 | 0.61 | 1503.82 | G300E | 4136261.46 | 32.45 | G300E | 239047.87 | 1.88
852 | Story16 | B89 | 50 MPa RC Beam (35 cm x 25 cm) | Beam | 50MPa | Concrete Rectangular | 250 | 350 | 875 | 7025 | 0.61 | 1503.82 | G300E | 4383892.71 | 34.4 | G300E | 239047.87 | 1.88
853 | Story16 | B9 | 50 MPa RC Beam (35 cm x 25 cm) | Beam | 50MPa | Concrete Rectangular | 250 | 350 | 875 | 7025 | 0.61 | 1503.82 | G300E | 3854968.75 | 30.25 | G300E | 1714297.87 | 13.45
854 | Story16 | B90 | 50 MPa RC Beam (35 cm x 25 cm) | Beam | 50MPa | Concrete Rectangular | 250 | 350 | 875 | 7025 | 0.61 | 1503.82 | G300E | 3368487.5 | 26.43 | G300E | 2265809.84 | 17.78
855 | Story16 | B91 | 50 MPa RC Beam (35 cm x 25 cm) | Beam | 50MPa | Concrete Rectangular | 250 | 350 | 875 | 7025 | 0.61 | 1503.82 | G300E | 3785596.88 | 29.7 | G300E | 3532090.82 | 27.71
856 | Story16 | B92 | 50 MPa RC Beam (35 cm x 25 cm) | Beam | 50MPa | Concrete Rectangular | 250 | 350 | 875 | 7025 | 0.61 | 1503.82 | G300E | 4312471.88 | 33.84 | G300E | 239047.87 | 1.88
857 | Story16 | B93 | 50 MPa RC Beam (35 cm x 25 cm) | Beam | 50MPa | Concrete Rectangular | 250 | 350 | 875 | 7025 | 0.61 | 1503.82 | G300E | 4312471.88 | 33.84 | G300E | 239047.87 | 1.88
858 | Story16 | B94 | 50 MPa RC Beam (35 cm x 25 cm) | Beam | 50MPa | Concrete Rectangular | 250 | 350 | 875 | 7025 | 0.61 | 1503.82 | G300E | 4134797.92 | 32.44 | G300E | 239047.87 | 1.88
859 | Story16 | B95 | 50 MPa RC Beam (35 cm x 25 cm) | Beam | 50MPa | Concrete Rectangular | 250 | 350 | 875 | 7025 | 0.61 | 1503.82 | G300E | 4382429.17 | 34.39 | G300E | 239047.87 | 1.88
860 | Story16 | B96 | 50 MPa RC Beam (35 cm x 25 cm) | Beam | 50MPa | Concrete Rectangular | 250 | 350 | 875 | 7025 | 0.61 | 1503.82 | G300E | 4032057.29 | 31.64 | G300E | 239047.87 | 1.88
861 | Story16 | B97 | 50 MPa RC Beam (35 cm x 25 cm) | Beam | 50MPa | Concrete Rectangular | 250 | 350 | 875 | 7025 | 0.61 | 1503.82 | G300E | 3855261.46 | 30.25 | G300E | 1714297.87 | 13.45
862 | Story16 | B98 | 50 MPa RC Beam (35 cm x 25 cm) | Beam | 50MPa | Concrete Rectangular | 250 | 350 | 875 | 7025 | 0.61 | 1503.82 | G300E | 3859652.08 | 30.28 | G300E | 1222547.87 | 9.59
863 | Story16 | B99 | 50 MPa RC Beam (35 cm x 25 cm) | Beam | 50MPa | Concrete Rectangular | 250 | 350 | 875 | 7025 | 0.61 | 1503.82 | G300E | 3854968.75 | 30.25 | G300E | 1714297.87 | 13.45
864 | Story2 | B1 | 50 MPa RC Beam (25 cm x 25 cm) | Beam | 50MPa | Concrete Rectangular | 250 | 250 | 625 | 6912.5 | 0.43 | 1056.96 | G300E | 4247731.25 | 33.33 | G300E | 1084870.53 | 8.51
865 | Story2 | B10 | 50 MPa RC Beam (25 cm x 25 cm) | Beam | 50MPa | Concrete Rectangular | 250 | 250 | 625 | 6912.5 | 0.43 | 1056.96 | G300E | 2311917.05 | 18.14 | G300E | 2202259.66 | 17.28
866 | Story2 | B100 | 50 MPa RC Beam (25 cm x 25 cm) | Beam | 50MPa | Concrete Rectangular | 250 | 250 | 625 | 6912.5 | 0.43 | 1056.96 | G300E | 4475843.75 | 35.12 | G300E | 91644.04 | 0.72
867 | Story2 | B101 | 50 MPa RC Beam (25 cm x 25 cm) | Beam | 50MPa | Concrete Rectangular | 250 | 250 | 625 | 6912.5 | 0.43 | 1056.96 | G300E | 4459190.91 | 34.99 | G300E | 428445.39 | 3.36
868 | Story2 | B102 | 50 MPa RC Beam (25 cm x 25 cm) | Beam | 50MPa | Concrete Rectangular | 250 | 250 | 625 | 6912.5 | 0.43 | 1056.96 | G300E | 4491868.18 | 35.24 | G300E | 91644.04 | 0.72
869 | Story2 | B103 | 50 MPa RC Beam (25 cm x 25 cm) | Beam | 50MPa | Concrete Rectangular | 250 | 250 | 625 | 6912.5 | 0.43 | 1056.96 | G300E | 4887451.7 | 38.35 | G300E | 719424.72 | 5.64
870 | Story2 | B104 | 50 MPa RC Beam (25 cm x 25 cm) | Beam | 50MPa | Concrete Rectangular | 250 | 250 | 625 | 6912.5 | 0.43 | 1056.96 | G300E | 4873940.91 | 38.24 | G300E | 510164.49 | 4
871 | Story2 | B105 | 50 MPa RC Beam (25 cm x 25 cm) | Beam | 50MPa | Concrete Rectangular | 250 | 250 | 625 | 6912.5 | 0.43 | 1056.96 | G300E | 4121735.23 | 32.34 | G300E | 1051590.77 | 8.25
872 | Story2 | B106 | 50 MPa RC Beam (25 cm x 25 cm) | Beam | 50MPa | Concrete Rectangular | 250 | 250 | 625 | 6912.5 | 0.43 | 1056.96 | G300E | 4247731.25 | 33.33 | G300E | 1084870.53 | 8.51
873 | Story2 | B107 | 50 MPa RC Beam (25 cm x 25 cm) | Beam | 50MPa | Concrete Rectangular | 250 | 250 | 625 | 6912.5 | 0.43 | 1056.96 | G300E | 2599100 | 20.39 | G300E | 1175753.41 | 9.23
874 | Story2 | B108 | 50 MPa RC Beam (25 cm x 25 cm) | Beam | 50MPa | Concrete Rectangular | 250 | 250 | 625 | 6912.5 | 0.43 | 1056.96 | G300E | 2183407.39 | 17.13 | G300E | 2202259.66 | 17.28
875 | Story2 | B109 | 50 MPa RC Beam (25 cm x 25 cm) | Beam | 50MPa | Concrete Rectangular | 250 | 250 | 625 | 6912.5 | 0.43 | 1056.96 | G300E | 3740919.32 | 29.35 | G300E | 1065729.97 | 8.36
876 | Story2 | B11 | 50 MPa RC Beam (25 cm x 25 cm) | Beam | 50MPa | Concrete Rectangular | 250 | 250 | 625 | 6912.5 | 0.43 | 1056.96 | G300E | 4459505.11 | 34.99 | G300E | 428445.39 | 3.36
877 | Story2 | B110 | 50 MPa RC Beam (25 cm x 25 cm) | Beam | 50MPa | Concrete Rectangular | 250 | 250 | 625 | 6912.5 | 0.43 | 1056.96 | G300E | 2311917.05 | 18.14 | G300E | 2202259.66 | 17.28
878 | Story2 | B111 | 50 MPa RC Beam (25 cm x 25 cm) | Beam | 50MPa | Concrete Rectangular | 250 | 250 | 625 | 6912.5 | 0.43 | 1056.96 | G300E | 2992484.09 | 23.48 | G300E | 1175753.41 | 9.23
879 | Story2 | B112 | 50 MPa RC Beam (25 cm x 25 cm) | Beam | 50MPa | Concrete Rectangular | 250 | 250 | 625 | 6912.5 | 0.43 | 1056.96 | G300E | 4119221.59 | 32.32 | G300E | 1053476 | 8.27
880 | Story2 | B12 | 50 MPa RC Beam (25 cm x 25 cm) | Beam | 50MPa | Concrete Rectangular | 250 | 250 | 625 | 6912.5 | 0.43 | 1056.96 | G300E | 2989656.25 | 23.46 | G300E | 1175753.41 | 9.23
881 | Story2 | B13 | 50 MPa RC Beam (25 cm x 25 cm) | Beam | 50MPa | Concrete Rectangular | 250 | 250 | 625 | 6912.5 | 0.43 | 1056.96 | G300E | 4910388.64 | 38.53 | G300E | 742335.73 | 5.82
882 | Story2 | B14 | 50 MPa RC Beam (25 cm x 25 cm) | Beam | 50MPa | Concrete Rectangular | 250 | 250 | 625 | 6912.5 | 0.43 | 1056.96 | G300E | 4247731.25 | 33.33 | G300E | 1084870.53 | 8.51
883 | Story2 | B15 | 50 MPa RC Beam (25 cm x 25 cm) | Beam | 50MPa | Concrete Rectangular | 250 | 250 | 625 | 6912.5 | 0.43 | 1056.96 | G300E | 4248045.45 | 33.33 | G300E | 1084870.53 | 8.51
884 | Story2 | B16 | 50 MPa RC Beam (25 cm x 25 cm) | Beam | 50MPa | Concrete Rectangular | 250 | 250 | 625 | 6912.5 | 0.43 | 1056.96 | G300E | 2599100 | 20.39 | G300E | 1175753.41 | 9.23
885 | Story2 | B17 | 50 MPa RC Beam (25 cm x 25 cm) | Beam | 50MPa | Concrete Rectangular | 250 | 250 | 625 | 6912.5 | 0.43 | 1056.96 | G300E | 4910388.64 | 38.53 | G300E | 742335.73 | 5.82
886 | Story2 | B18 | 50 MPa RC Beam (25 cm x 25 cm) | Beam | 50MPa | Concrete Rectangular | 250 | 250 | 625 | 6912.5 | 0.43 | 1056.96 | G300E | 4517004.55 | 35.44 | G300E | 91644.04 | 0.72
887 | Story2 | B19 | 50 MPa RC Beam (25 cm x 25 cm) | Beam | 50MPa | Concrete Rectangular | 250 | 250 | 625 | 6912.5 | 0.43 | 1056.96 | G300E | 4517004.55 | 35.44 | G300E | 91644.04 | 0.72
888 | Story2 | B2 | 50 MPa RC Beam (25 cm x 25 cm) | Beam | 50MPa | Concrete Rectangular | 250 | 250 | 625 | 6912.5 | 0.43 | 1056.96 | G300E | 4247731.25 | 33.33 | G300E | 1084870.53 | 8.51
889 | Story2 | B20 | 50 MPa RC Beam (25 cm x 25 cm) | Beam | 50MPa | Concrete Rectangular | 250 | 250 | 625 | 6912.5 | 0.43 | 1056.96 | G300E | 4604667.61 | 36.13 | G300E | 91644.04 | 0.72
890 | Story2 | B21 | 50 MPa RC Beam (25 cm x 25 cm) | Beam | 50MPa | Concrete Rectangular | 250 | 250 | 625 | 6912.5 | 0.43 | 1056.96 | G300E | 4476472.16 | 35.12 | G300E | 91644.04 | 0.72
891 | Story2 | B22 | 50 MPa RC Beam (25 cm x 25 cm) | Beam | 50MPa | Concrete Rectangular | 250 | 250 | 625 | 6912.5 | 0.43 | 1056.96 | G300E | 4583301.7 | 35.96 | G300E | 91644.04 | 0.72
892 | Story2 | B23 | 50 MPa RC Beam (25 cm x 25 cm) | Beam | 50MPa | Concrete Rectangular | 250 | 250 | 625 | 6912.5 | 0.43 | 1056.96 | G300E | 4647713.64 | 36.47 | G300E | 91644.04 | 0.72
893 | Story2 | B24 | 50 MPa RC Beam (25 cm x 25 cm) | Beam | 50MPa | Concrete Rectangular | 250 | 250 | 625 | 6912.5 | 0.43 | 1056.96 | G300E | 4583301.7 | 35.96 | G300E | 91644.04 | 0.72
894 | Story2 | B25 | 50 MPa RC Beam (25 cm x 25 cm) | Beam | 50MPa | Concrete Rectangular | 250 | 250 | 625 | 6912.5 | 0.43 | 1056.96 | G300E | 4476472.16 | 35.12 | G300E | 91644.04 | 0.72
895 | Story2 | B26 | 50 MPa RC Beam (25 cm x 25 cm) | Beam | 50MPa | Concrete Rectangular | 250 | 250 | 625 | 6912.5 | 0.43 | 1056.96 | G300E | 4604667.61 | 36.13 | G300E | 91644.04 | 0.72
896 | Story2 | B27 | 50 MPa RC Beam (25 cm x 25 cm) | Beam | 50MPa | Concrete Rectangular | 250 | 250 | 625 | 6912.5 | 0.43 | 1056.96 | G300E | 4517004.55 | 35.44 | G300E | 91644.04 | 0.72
897 | Story2 | B28 | 50 MPa RC Beam (25 cm x 25 cm) | Beam | 50MPa | Concrete Rectangular | 250 | 250 | 625 | 6912.5 | 0.43 | 1056.96 | G300E | 4517004.55 | 35.44 | G300E | 91644.04 | 0.72
898 | Story2 | B29 | 50 MPa RC Beam (25 cm x 25 cm) | Beam | 50MPa | Concrete Rectangular | 250 | 250 | 625 | 6912.5 | 0.43 | 1056.96 | G300E | 4910388.64 | 38.53 | G300E | 742335.73 | 5.82
899 | Story2 | B3 | 50 MPa RC Beam (25 cm x 25 cm) | Beam | 50MPa | Concrete Rectangular | 250 | 250 | 625 | 6912.5 | 0.43 | 1056.96 | G300E | 4910388.64 | 38.53 | G300E | 742335.73 | 5.82
900 | Story2 | B30 | 50 MPa RC Beam (25 cm x 25 cm) | Beam | 50MPa | Concrete Rectangular | 250 | 250 | 625 | 6912.5 | 0.43 | 1056.96 | G300E | 2599100 | 20.39 | G300E | 1175753.41 | 9.23
901 | Story2 | B31 | 50 MPa RC Beam (25 cm x 25 cm) | Beam | 50MPa | Concrete Rectangular | 250 | 250 | 625 | 6912.5 | 0.43 | 1056.96 | G300E | 2183407.39 | 17.13 | G300E | 2202259.66 | 17.28
902 | Story2 | B32 | 50 MPa RC Beam (25 cm x 25 cm) | Beam | 50MPa | Concrete Rectangular | 250 | 250 | 625 | 6912.5 | 0.43 | 1056.96 | G300E | 4459505.11 | 34.99 | G300E | 428445.39 | 3.36
903 | Story2 | B33 | 50 MPa RC Beam (25 cm x 25 cm) | Beam | 50MPa | Concrete Rectangular | 250 | 250 | 625 | 6912.5 | 0.43 | 1056.96 | G300E | 4476472.16 | 35.12 | G300E | 91644.04 | 0.72
904 | Story2 | B34 | 50 MPa RC Beam (25 cm x 25 cm) | Beam | 50MPa | Concrete Rectangular | 250 | 250 | 625 | 6912.5 | 0.43 | 1056.96 | G300E | 4604667.61 | 36.13 | G300E | 91644.04 | 0.72
905 | Story2 | B35 | 50 MPa RC Beam (25 cm x 25 cm) | Beam | 50MPa | Concrete Rectangular | 250 | 250 | 625 | 6912.5 | 0.43 | 1056.96 | G300E | 4631375 | 36.34 | G300E | 91644.04 | 0.72
906 | Story2 | B36 | 50 MPa RC Beam (25 cm x 25 cm) | Beam | 50MPa | Concrete Rectangular | 250 | 250 | 625 | 6912.5 | 0.43 | 1056.96 | G300E | 4631375 | 36.34 | G300E | 91644.04 | 0.72
907 | Story2 | B37 | 50 MPa RC Beam (25 cm x 25 cm) | Beam | 50MPa | Concrete Rectangular | 250 | 250 | 625 | 7200 | 0.45 | 1100.92 | G300E | 4734782.61 | 37.15 | G300E | 861079.3 | 6.76
908 | Story2 | B38 | 50 MPa RC Beam (25 cm x 25 cm) | Beam | 50MPa | Concrete Rectangular | 250 | 250 | 625 | 6912.5 | 0.43 | 1056.96 | G300E | 4221338.07 | 33.12 | G300E | 719424.72 | 5.64
909 | Story2 | B39 | 50 MPa RC Beam (25 cm x 25 cm) | Beam | 50MPa | Concrete Rectangular | 250 | 250 | 625 | 7200 | 0.45 | 1100.92 | G300E | 4734156.52 | 37.15 | G300E | 861079.3 | 6.76
910 | Story2 | B4 | 50 MPa RC Beam (25 cm x 25 cm) | Beam | 50MPa | Concrete Rectangular | 250 | 250 | 625 | 6912.5 | 0.43 | 1056.96 | G300E | 2599100 | 20.39 | G300E | 1175753.41 | 9.23
911 | Story2 | B40 | 50 MPa RC Beam (25 cm x 25 cm) | Beam | 50MPa | Concrete Rectangular | 250 | 250 | 625 | 6912.5 | 0.43 | 1056.96 | G300E | 4631689.2 | 36.34 | G300E | 91644.04 | 0.72
912 | Story2 | B41 | 50 MPa RC Beam (25 cm x 25 cm) | Beam | 50MPa | Concrete Rectangular | 250 | 250 | 625 | 6912.5 | 0.43 | 1056.96 | G300E | 4631689.2 | 36.34 | G300E | 91644.04 | 0.72
913 | Story2 | B42 | 50 MPa RC Beam (25 cm x 25 cm) | Beam | 50MPa | Concrete Rectangular | 250 | 250 | 625 | 6912.5 | 0.43 | 1056.96 | G300E | 4604667.61 | 36.13 | G300E | 91644.04 | 0.72
914 | Story2 | B43 | 50 MPa RC Beam (25 cm x 25 cm) | Beam | 50MPa | Concrete Rectangular | 250 | 250 | 625 | 6912.5 | 0.43 | 1056.96 | G300E | 4476472.16 | 35.12 | G300E | 91644.04 | 0.72
915 | Story2 | B44 | 50 MPa RC Beam (25 cm x 25 cm) | Beam | 50MPa | Concrete Rectangular | 250 | 250 | 625 | 6912.5 | 0.43 | 1056.96 | G300E | 4459505.11 | 34.99 | G300E | 428445.39 | 3.36
916 | Story2 | B45 | 50 MPa RC Beam (25 cm x 25 cm) | Beam | 50MPa | Concrete Rectangular | 250 | 250 | 625 | 6912.5 | 0.43 | 1056.96 | G300E | 2183407.39 | 17.13 | G300E | 2202259.66 | 17.28
917 | Story2 | B46 | 50 MPa RC Beam (25 cm x 25 cm) | Beam | 50MPa | Concrete Rectangular | 250 | 250 | 625 | 6912.5 | 0.43 | 1056.96 | G300E | 3740919.32 | 29.35 | G300E | 1065729.97 | 8.36
918 | Story2 | B47 | 50 MPa RC Beam (25 cm x 25 cm) | Beam | 50MPa | Concrete Rectangular | 250 | 250 | 625 | 6912.5 | 0.43 | 1056.96 | G300E | 5046439.2 | 39.6 | G300E | 753715.43 | 5.91
919 | Story2 | B48 | 50 MPa RC Beam (25 cm x 25 cm) | Beam | 50MPa | Concrete Rectangular | 250 | 250 | 625 | 6912.5 | 0.43 | 1056.96 | G300E | 4647713.64 | 36.47 | G300E | 91644.04 | 0.72
920 | Story2 | B49 | 50 MPa RC Beam (25 cm x 25 cm) | Beam | 50MPa | Concrete Rectangular | 250 | 250 | 625 | 6912.5 | 0.43 | 1056.96 | G300E | 4583301.7 | 35.96 | G300E | 91644.04 | 0.72
921 | Story2 | B5 | 50 MPa RC Beam (25 cm x 25 cm) | Beam | 50MPa | Concrete Rectangular | 250 | 250 | 625 | 6912.5 | 0.43 | 1056.96 | G300E | 4459505.11 | 34.99 | G300E | 428445.39 | 3.36
922 | Story2 | B50 | 50 MPa RC Beam (25 cm x 25 cm) | Beam | 50MPa | Concrete Rectangular | 250 | 250 | 625 | 6912.5 | 0.43 | 1056.96 | G300E | 4221023.86 | 33.12 | G300E | 719424.72 | 5.64
923 | Story2 | B51 | 50 MPa RC Beam (25 cm x 25 cm) | Beam | 50MPa | Concrete Rectangular | 250 | 250 | 625 | 7200 | 0.45 | 1100.92 | G300E | 4734156.52 | 37.15 | G300E | 861079.3 | 6.76
924 | Story2 | B55 | 50 MPa RC Beam (25 cm x 25 cm) | Beam | 50MPa | Concrete Rectangular | 250 | 250 | 625 | 6912.5 | 0.43 | 1056.96 | G300E | 4545419.57 | 35.67 | G300E | 826695.93 | 6.49
925 | Story2 | B56 | 50 MPa RC Beam (25 cm x 25 cm) | Beam | 50MPa | Concrete Rectangular | 250 | 250 | 625 | 6912.5 | 0.43 | 1056.96 | G300E | 4221338.07 | 33.12 | G300E | 719424.72 | 5.64
926 | Story2 | B57 | 50 MPa RC Beam (25 cm x 25 cm) | Beam | 50MPa | Concrete Rectangular | 250 | 250 | 625 | 6912.5 | 0.43 | 1056.96 | G300E | 4583301.7 | 35.96 | G300E | 91644.04 | 0.72
927 | Story2 | B58 | 50 MPa RC Beam (25 cm x 25 cm) | Beam | 50MPa | Concrete Rectangular | 250 | 250 | 625 | 6912.5 | 0.43 | 1056.96 | G300E | 4648656.25 | 36.48 | G300E | 91644.04 | 0.72
928 | Story2 | B59 | 50 MPa RC Beam (25 cm x 25 cm) | Beam | 50MPa | Concrete Rectangular | 250 | 250 | 625 | 6912.5 | 0.43 | 1056.96 | G300E | 5046439.2 | 39.6 | G300E | 753715.43 | 5.91
929 | Story2 | B6 | 50 MPa RC Beam (25 cm x 25 cm) | Beam | 50MPa | Concrete Rectangular | 250 | 250 | 625 | 6912.5 | 0.43 | 1056.96 | G300E | 2183407.39 | 17.13 | G300E | 2202259.66 | 17.28
930 | Story2 | B60 | 50 MPa RC Beam (25 cm x 25 cm) | Beam | 50MPa | Concrete Rectangular | 250 | 250 | 625 | 6912.5 | 0.43 | 1056.96 | G300E | 3740919.32 | 29.35 | G300E | 1065729.97 | 8.36
931 | Story2 | B61 | 50 MPa RC Beam (25 cm x 25 cm) | Beam | 50MPa | Concrete Rectangular | 250 | 250 | 625 | 6912.5 | 0.43 | 1056.96 | G300E | 2311917.05 | 18.14 | G300E | 2202259.66 | 17.28
932 | Story2 | B62 | 50 MPa RC Beam (25 cm x 25 cm) | Beam | 50MPa | Concrete Rectangular | 250 | 250 | 625 | 6912.5 | 0.43 | 1056.96 | G300E | 5046753.41 | 39.6 | G300E | 753715.43 | 5.91
933 | Story2 | B63 | 50 MPa RC Beam (25 cm x 25 cm) | Beam | 50MPa | Concrete Rectangular | 250 | 250 | 625 | 6912.5 | 0.43 | 1056.96 | G300E | 4476472.16 | 35.12 | G300E | 91644.04 | 0.72
934 | Story2 | B64 | 50 MPa RC Beam (25 cm x 25 cm) | Beam | 50MPa | Concrete Rectangular | 250 | 250 | 625 | 6912.5 | 0.43 | 1056.96 | G300E | 4583301.7 | 35.96 | G300E | 91644.04 | 0.72
935 | Story2 | B65 | 50 MPa RC Beam (25 cm x 25 cm) | Beam | 50MPa | Concrete Rectangular | 250 | 250 | 625 | 6912.5 | 0.43 | 1056.96 | G300E | 4631375 | 36.34 | G300E | 91644.04 | 0.72
936 | Story2 | B66 | 50 MPa RC Beam (25 cm x 25 cm) | Beam | 50MPa | Concrete Rectangular | 250 | 250 | 625 | 7200 | 0.45 | 1100.92 | G300E | 4734782.61 | 37.15 | G300E | 861079.3 | 6.76
937 | Story2 | B67 | 50 MPa RC Beam (25 cm x 25 cm) | Beam | 50MPa | Concrete Rectangular | 250 | 250 | 625 | 6912.5 | 0.43 | 1056.96 | G300E | 4545720.11 | 35.67 | G300E | 826695.93 | 6.49
938 | Story2 | B69 | 50 MPa RC Beam (25 cm x 25 cm) | Beam | 50MPa | Concrete Rectangular | 250 | 250 | 625 | 6912.5 | 0.43 | 1056.96 | G300E | 4426404.35 | 34.73 | G300E | 796365.83 | 6.25
939 | Story2 | B7 | 50 MPa RC Beam (25 cm x 25 cm) | Beam | 50MPa | Concrete Rectangular | 250 | 250 | 625 | 6912.5 | 0.43 | 1056.96 | G300E | 5046439.2 | 39.6 | G300E | 753715.43 | 5.91
940 | Story2 | B70 | 50 MPa RC Beam (25 cm x 25 cm) | Beam | 50MPa | Concrete Rectangular | 250 | 250 | 625 | 6912.5 | 0.43 | 1056.96 | G300E | 4408371.74 | 34.59 | G300E | 793961.49 | 6.23
941 | Story2 | B71 | 50 MPa RC Beam (25 cm x 25 cm) | Beam | 50MPa | Concrete Rectangular | 250 | 250 | 625 | 6912.5 | 0.43 | 1056.96 | G300E | 4532086.36 | 35.56 | G300E | 91644.04 | 0.72
942 | Story2 | B72 | 50 MPa RC Beam (25 cm x 25 cm) | Beam | 50MPa | Concrete Rectangular | 250 | 250 | 625 | 6912.5 | 0.43 | 1056.96 | G300E | 4582673.3 | 35.96 | G300E | 91644.04 | 0.72
943 | Story2 | B73 | 50 MPa RC Beam (25 cm x 25 cm) | Beam | 50MPa | Concrete Rectangular | 250 | 250 | 625 | 6912.5 | 0.43 | 1056.96 | G300E | 4474586.93 | 35.11 | G300E | 91644.04 | 0.72
944 | Story2 | B74 | 50 MPa RC Beam (25 cm x 25 cm) | Beam | 50MPa | Concrete Rectangular | 250 | 250 | 625 | 6912.5 | 0.43 | 1056.96 | G300E | 5047696.02 | 39.61 | G300E | 753724.08 | 5.91
945 | Story2 | B75 | 50 MPa RC Beam (25 cm x 25 cm) | Beam | 50MPa | Concrete Rectangular | 250 | 250 | 625 | 6912.5 | 0.43 | 1056.96 | G300E | 2311917.05 | 18.14 | G300E | 2202259.66 | 17.28
946 | Story2 | B76 | 50 MPa RC Beam (25 cm x 25 cm) | Beam | 50MPa | Concrete Rectangular | 250 | 250 | 625 | 6912.5 | 0.43 | 1056.96 | G300E | 2989656.25 | 23.46 | G300E | 1175753.41 | 9.23
947 | Story2 | B77 | 50 MPa RC Beam (25 cm x 25 cm) | Beam | 50MPa | Concrete Rectangular | 250 | 250 | 625 | 6912.5 | 0.43 | 1056.96 | G300E | 4459505.11 | 34.99 | G300E | 428445.39 | 3.36
948 | Story2 | B78 | 50 MPa RC Beam (25 cm x 25 cm) | Beam | 50MPa | Concrete Rectangular | 250 | 250 | 625 | 6912.5 | 0.43 | 1056.96 | G300E | 4517004.55 | 35.44 | G300E | 91644.04 | 0.72
949 | Story2 | B79 | 50 MPa RC Beam (25 cm x 25 cm) | Beam | 50MPa | Concrete Rectangular | 250 | 250 | 625 | 6912.5 | 0.43 | 1056.96 | G300E | 4604667.61 | 36.13 | G300E | 91644.04 | 0.72
950 | Story2 | B8 | 50 MPa RC Beam (25 cm x 25 cm) | Beam | 50MPa | Concrete Rectangular | 250 | 250 | 625 | 6912.5 | 0.43 | 1056.96 | G300E | 3740919.32 | 29.35 | G300E | 1065729.97 | 8.36
951 | Story2 | B80 | 50 MPa RC Beam (25 cm x 25 cm) | Beam | 50MPa | Concrete Rectangular | 250 | 250 | 625 | 6912.5 | 0.43 | 1056.96 | G300E | 4604667.61 | 36.13 | G300E | 91644.04 | 0.72
952 | Story2 | B81 | 50 MPa RC Beam (25 cm x 25 cm) | Beam | 50MPa | Concrete Rectangular | 250 | 250 | 625 | 6912.5 | 0.43 | 1056.96 | G300E | 4631689.2 | 36.34 | G300E | 91644.04 | 0.72
953 | Story2 | B82 | 50 MPa RC Beam (25 cm x 25 cm) | Beam | 50MPa | Concrete Rectangular | 250 | 250 | 625 | 6912.5 | 0.43 | 1056.96 | G300E | 4583301.7 | 35.96 | G300E | 91644.04 | 0.72
954 | Story2 | B83 | 50 MPa RC Beam (25 cm x 25 cm) | Beam | 50MPa | Concrete Rectangular | 250 | 250 | 625 | 6912.5 | 0.43 | 1056.96 | G300E | 4222909.09 | 33.13 | G300E | 719424.72 | 5.64
955 | Story2 | B84 | 50 MPa RC Beam (25 cm x 25 cm) | Beam | 50MPa | Concrete Rectangular | 250 | 250 | 625 | 6912.5 | 0.43 | 1056.96 | G300E | 4582359.09 | 35.95 | G300E | 91644.04 | 0.72
956 | Story2 | B85 | 50 MPa RC Beam (25 cm x 25 cm) | Beam | 50MPa | Concrete Rectangular | 250 | 250 | 625 | 6912.5 | 0.43 | 1056.96 | G300E | 4529572.73 | 35.54 | G300E | 91644.04 | 0.72
957 | Story2 | B86 | 50 MPa RC Beam (25 cm x 25 cm) | Beam | 50MPa | Concrete Rectangular | 250 | 250 | 625 | 6912.5 | 0.43 | 1056.96 | G300E | 4443794.89 | 34.87 | G300E | 91644.04 | 0.72
958 | Story2 | B87 | 50 MPa RC Beam (25 cm x 25 cm) | Beam | 50MPa | Concrete Rectangular | 250 | 250 | 625 | 6912.5 | 0.43 | 1056.96 | G300E | 4502236.93 | 35.33 | G300E | 91644.04 | 0.72
959 | Story2 | B88 | 50 MPa RC Beam (25 cm x 25 cm) | Beam | 50MPa | Concrete Rectangular | 250 | 250 | 625 | 6912.5 | 0.43 | 1056.96 | G300E | 4493439.2 | 35.26 | G300E | 91644.04 | 0.72
960 | Story2 | B89 | 50 MPa RC Beam (25 cm x 25 cm) | Beam | 50MPa | Concrete Rectangular | 250 | 250 | 625 | 6912.5 | 0.43 | 1056.96 | G300E | 4459819.32 | 34.99 | G300E | 428445.39 | 3.36
961 | Story2 | B9 | 50 MPa RC Beam (25 cm x 25 cm) | Beam | 50MPa | Concrete Rectangular | 250 | 250 | 625 | 6912.5 | 0.43 | 1056.96 | G300E | 5046439.2 | 39.6 | G300E | 753715.43 | 5.91
962 | Story2 | B90 | 50 MPa RC Beam (25 cm x 25 cm) | Beam | 50MPa | Concrete Rectangular | 250 | 250 | 625 | 6912.5 | 0.43 | 1056.96 | G300E | 2991855.68 | 23.48 | G300E | 1175753.41 | 9.23
963 | Story2 | B91 | 50 MPa RC Beam (25 cm x 25 cm) | Beam | 50MPa | Concrete Rectangular | 250 | 250 | 625 | 6912.5 | 0.43 | 1056.96 | G300E | 4247731.25 | 33.33 | G300E | 1084870.53 | 8.51
964 | Story2 | B92 | 50 MPa RC Beam (25 cm x 25 cm) | Beam | 50MPa | Concrete Rectangular | 250 | 250 | 625 | 6912.5 | 0.43 | 1056.96 | G300E | 4910388.64 | 38.53 | G300E | 742335.73 | 5.82
965 | Story2 | B93 | 50 MPa RC Beam (25 cm x 25 cm) | Beam | 50MPa | Concrete Rectangular | 250 | 250 | 625 | 6912.5 | 0.43 | 1056.96 | G300E | 4910388.64 | 38.53 | G300E | 742335.73 | 5.82
966 | Story2 | B94 | 50 MPa RC Beam (25 cm x 25 cm) | Beam | 50MPa | Concrete Rectangular | 250 | 250 | 625 | 6912.5 | 0.43 | 1056.96 | G300E | 4517004.55 | 35.44 | G300E | 91644.04 | 0.72
967 | Story2 | B95 | 50 MPa RC Beam (25 cm x 25 cm) | Beam | 50MPa | Concrete Rectangular | 250 | 250 | 625 | 6912.5 | 0.43 | 1056.96 | G300E | 4459505.11 | 34.99 | G300E | 428445.39 | 3.36
968 | Story2 | B96 | 50 MPa RC Beam (25 cm x 25 cm) | Beam | 50MPa | Concrete Rectangular | 250 | 250 | 625 | 6912.5 | 0.43 | 1056.96 | G300E | 4476472.16 | 35.12 | G300E | 91644.04 | 0.72
969 | Story2 | B97 | 50 MPa RC Beam (25 cm x 25 cm) | Beam | 50MPa | Concrete Rectangular | 250 | 250 | 625 | 6912.5 | 0.43 | 1056.96 | G300E | 5046439.2 | 39.6 | G300E | 753716.22 | 5.91
970 | Story2 | B98 | 50 MPa RC Beam (25 cm x 25 cm) | Beam | 50MPa | Concrete Rectangular | 250 | 250 | 625 | 6912.5 | 0.43 | 1056.96 | G300E | 4648656.25 | 36.48 | G300E | 91644.04 | 0.72
971 | Story2 | B99 | 50 MPa RC Beam (25 cm x 25 cm) | Beam | 50MPa | Concrete Rectangular | 250 | 250 | 625 | 6912.5 | 0.43 | 1056.96 | G300E | 5047696.02 | 39.61 | G300E | 753724.86 | 5.91
972 | Story3 | B1 | 50 MPa RC Beam (25 cm x 25 cm) | Beam | 50MPa | Concrete Rectangular | 250 | 250 | 625 | 6937.5 | 0.43 | 1060.78 | G300E | 4359903.41 | 34.21 | G300E | 1117174.79 | 8.77
973 | Story3 | B10 | 50 MPa RC Beam (25 cm x 25 cm) | Beam | 50MPa | Concrete Rectangular | 250 | 250 | 625 | 6937.5 | 0.43 | 1060.78 | G300E | 3713769.89 | 29.14 | G300E | 1051320.58 | 8.25
974 | Story3 | B100 | 50 MPa RC Beam (25 cm x 25 cm) | Beam | 50MPa | Concrete Rectangular | 250 | 250 | 625 | 6937.5 | 0.43 | 1060.78 | G300E | 4801696.02 | 37.68 | G300E | 91975.48 | 0.72
975 | Story3 | B101 | 50 MPa RC Beam (25 cm x 25 cm) | Beam | 50MPa | Concrete Rectangular | 250 | 250 | 625 | 6937.5 | 0.43 | 1060.78 | G300E | 4565190.34 | 35.82 | G300E | 740001.05 | 5.81
976 | Story3 | B102 | 50 MPa RC Beam (25 cm x 25 cm) | Beam | 50MPa | Concrete Rectangular | 250 | 250 | 625 | 6937.5 | 0.43 | 1060.78 | G300E | 4426125 | 34.73 | G300E | 407001.05 | 3.19
977 | Story3 | B103 | 50 MPa RC Beam (25 cm x 25 cm) | Beam | 50MPa | Concrete Rectangular | 250 | 250 | 625 | 6937.5 | 0.43 | 1060.78 | G300E | 5282275.57 | 41.45 | G300E | 760307.43 | 5.97
978 | Story3 | B104 | 50 MPa RC Beam (25 cm x 25 cm) | Beam | 50MPa | Concrete Rectangular | 250 | 250 | 625 | 6937.5 | 0.43 | 1060.78 | G300E | 5267139.2 | 41.33 | G300E | 760023.62 | 5.96
979 | Story3 | B105 | 50 MPa RC Beam (25 cm x 25 cm) | Beam | 50MPa | Concrete Rectangular | 250 | 250 | 625 | 6937.5 | 0.43 | 1060.78 | G300E | 4220207.39 | 33.11 | G300E | 1084720.7 | 8.51
980 | Story3 | B106 | 50 MPa RC Beam (25 cm x 25 cm) | Beam | 50MPa | Concrete Rectangular | 250 | 250 | 625 | 6937.5 | 0.43 | 1060.78 | G300E | 4359903.41 | 34.21 | G300E | 1117174.79 | 8.77
981 | Story3 | B107 | 50 MPa RC Beam (25 cm x 25 cm) | Beam | 50MPa | Concrete Rectangular | 250 | 250 | 625 | 6937.5 | 0.43 | 1060.78 | G300E | 2989195.31 | 23.45 | G300E | 1500234.38 | 11.77
982 | Story3 | B108 | 50 MPa RC Beam (25 cm x 25 cm) | Beam | 50MPa | Concrete Rectangular | 250 | 250 | 625 | 6937.5 | 0.43 | 1060.78 | G300E | 3713769.89 | 29.14 | G300E | 1051320.58 | 8.25
983 | Story3 | B109 | 50 MPa RC Beam (25 cm x 25 cm) | Beam | 50MPa | Concrete Rectangular | 250 | 250 | 625 | 6937.5 | 0.43 | 1060.78 | G300E | 3518889.2 | 27.61 | G300E | 1061437.5 | 8.33
984 | Story3 | B11 | 50 MPa RC Beam (25 cm x 25 cm) | Beam | 50MPa | Concrete Rectangular | 250 | 250 | 625 | 6937.5 | 0.43 | 1060.78 | G300E | 4564875 | 35.82 | G300E | 740001.05 | 5.81
985 | Story3 | B110 | 50 MPa RC Beam (25 cm x 25 cm) | Beam | 50MPa | Concrete Rectangular | 250 | 250 | 625 | 6937.5 | 0.43 | 1060.78 | G300E | 3714400.57 | 29.14 | G300E | 1051320.58 | 8.25
986 | Story3 | B111 | 50 MPa RC Beam (25 cm x 25 cm) | Beam | 50MPa | Concrete Rectangular | 250 | 250 | 625 | 6937.5 | 0.43 | 1060.78 | G300E | 2765171.88 | 21.7 | G300E | 1498210.94 | 11.76
987 | Story3 | B112 | 50 MPa RC Beam (25 cm x 25 cm) | Beam | 50MPa | Concrete Rectangular | 250 | 250 | 625 | 6937.5 | 0.43 | 1060.78 | G300E | 4218630.68 | 33.1 | G300E | 1085666.72 | 8.52
988 | Story3 | B12 | 50 MPa RC Beam (25 cm x 25 cm) | Beam | 50MPa | Concrete Rectangular | 250 | 250 | 625 | 6937.5 | 0.43 | 1060.78 | G300E | 2764304.69 | 21.69 | G300E | 1500234.38 | 11.77
989 | Story3 | B13 | 50 MPa RC Beam (25 cm x 25 cm) | Beam | 50MPa | Concrete Rectangular | 250 | 250 | 625 | 6937.5 | 0.43 | 1060.78 | G300E | 5314755.68 | 41.7 | G300E | 760779.65 | 5.97
990 | Story3 | B14 | 50 MPa RC Beam (25 cm x 25 cm) | Beam | 50MPa | Concrete Rectangular | 250 | 250 | 625 | 6937.5 | 0.43 | 1060.78 | G300E | 4359903.41 | 34.21 | G300E | 1117174.79 | 8.77
991 | Story3 | B15 | 50 MPa RC Beam (25 cm x 25 cm) | Beam | 50MPa | Concrete Rectangular | 250 | 250 | 625 | 6937.5 | 0.43 | 1060.78 | G300E | 4359903.41 | 34.21 | G300E | 1117174.79 | 8.77
992 | Story3 | B16 | 50 MPa RC Beam (25 cm x 25 cm) | Beam | 50MPa | Concrete Rectangular | 250 | 250 | 625 | 6937.5 | 0.43 | 1060.78 | G300E | 2989195.31 | 23.45 | G300E | 1500234.38 | 11.77
993 | Story3 | B17 | 50 MPa RC Beam (25 cm x 25 cm) | Beam | 50MPa | Concrete Rectangular | 250 | 250 | 625 | 6937.5 | 0.43 | 1060.78 | G300E | 5314755.68 | 41.7 | G300E | 760778.86 | 5.97
994 | Story3 | B18 | 50 MPa RC Beam (25 cm x 25 cm) | Beam | 50MPa | Concrete Rectangular | 250 | 250 | 625 | 6937.5 | 0.43 | 1060.78 | G300E | 4528610.8 | 35.53 | G300E | 407001.05 | 3.19
995 | Story3 | B19 | 50 MPa RC Beam (25 cm x 25 cm) | Beam | 50MPa | Concrete Rectangular | 250 | 250 | 625 | 6937.5 | 0.43 | 1060.78 | G300E | 4528610.8 | 35.53 | G300E | 407001.05 | 3.19
996 | Story3 | B2 | 50 MPa RC Beam (25 cm x 25 cm) | Beam | 50MPa | Concrete Rectangular | 250 | 250 | 625 | 6937.5 | 0.43 | 1060.78 | G300E | 4359903.41 | 34.21 | G300E | 1117174.79 | 8.77
997 | Story3 | B20 | 50 MPa RC Beam (25 cm x 25 cm) | Beam | 50MPa | Concrete Rectangular | 250 | 250 | 625 | 6937.5 | 0.43 | 1060.78 | G300E | 4741465.91 | 37.2 | G300E | 91975.48 | 0.72
998 | Story3 | B21 | 50 MPa RC Beam (25 cm x 25 cm) | Beam | 50MPa | Concrete Rectangular | 250 | 250 | 625 | 6937.5 | 0.43 | 1060.78 | G300E | 4801696.02 | 37.68 | G300E | 91975.48 | 0.72
999 | Story3 | B22 | 50 MPa RC Beam (25 cm x 25 cm) | Beam | 50MPa | Concrete Rectangular | 250 | 250 | 625 | 6937.5 | 0.43 | 1060.78 | G300E | 4720022.73 | 37.04 | G300E | 91975.48 | 0.72
1000 | Story3 | B23 | 50 MPa RC Beam (25 cm x 25 cm) | Beam | 50MPa | Concrete Rectangular | 250 | 250 | 625 | 6937.5 | 0.43 | 1060.78 | G300E | 4770477.27 | 37.43 | G300E | 91975.48 | 0.72
1001 | Story3 | B24 | 50 MPa RC Beam (25 cm x 25 cm) | Beam | 50MPa | Concrete Rectangular | 250 | 250 | 625 | 6937.5 | 0.43 | 1060.78 | G300E | 4720022.73 | 37.04 | G300E | 91975.48 | 0.72
1002 | Story3 | B25 | 50 MPa RC Beam (25 cm x 25 cm) | Beam | 50MPa | Concrete Rectangular | 250 | 250 | 625 | 6937.5 | 0.43 | 1060.78 | G300E | 4801696.02 | 37.68 | G300E | 91975.48 | 0.72
1003 | Story3 | B26 | 50 MPa RC Beam (25 cm x 25 cm) | Beam | 50MPa | Concrete Rectangular | 250 | 250 | 625 | 6937.5 | 0.43 | 1060.78 | G300E | 4741465.91 | 37.2 | G300E | 91975.48 | 0.72
1004 | Story3 | B27 | 50 MPa RC Beam (25 cm x 25 cm) | Beam | 50MPa | Concrete Rectangular | 250 | 250 | 625 | 6937.5 | 0.43 | 1060.78 | G300E | 4528610.8 | 35.53 | G300E | 407001.05 | 3.19
1005 | Story3 | B28 | 50 MPa RC Beam (25 cm x 25 cm) | Beam | 50MPa | Concrete Rectangular | 250 | 250 | 625 | 6937.5 | 0.43 | 1060.78 | G300E | 4528610.8 | 35.53 | G300E | 407001.05 | 3.19
1006 | Story3 | B29 | 50 MPa RC Beam (25 cm x 25 cm) | Beam | 50MPa | Concrete Rectangular | 250 | 250 | 625 | 6937.5 | 0.43 | 1060.78 | G300E | 5314755.68 | 41.7 | G300E | 760776.5 | 5.97
1007 | Story3 | B3 | 50 MPa RC Beam (25 cm x 25 cm) | Beam | 50MPa | Concrete Rectangular | 250 | 250 | 625 | 6937.5 | 0.43 | 1060.78 | G300E | 5314755.68 | 41.7 | G300E | 760778.86 | 5.97
1008 | Story3 | B30 | 50 MPa RC Beam (25 cm x 25 cm) | Beam | 50MPa | Concrete Rectangular | 250 | 250 | 625 | 6937.5 | 0.43 | 1060.78 | G300E | 2989195.31 | 23.45 | G300E | 1500234.38 | 11.77
1009 | Story3 | B31 | 50 MPa RC Beam (25 cm x 25 cm) | Beam | 50MPa | Concrete Rectangular | 250 | 250 | 625 | 6937.5 | 0.43 | 1060.78 | G300E | 3713769.89 | 29.14 | G300E | 1051320.58 | 8.25
1010 | Story3 | B32 | 50 MPa RC Beam (25 cm x 25 cm) | Beam | 50MPa | Concrete Rectangular | 250 | 250 | 625 | 6937.5 | 0.43 | 1060.78 | G300E | 4564875 | 35.82 | G300E | 740001.05 | 5.81
1011 | Story3 | B33 | 50 MPa RC Beam (25 cm x 25 cm) | Beam | 50MPa | Concrete Rectangular | 250 | 250 | 625 | 6937.5 | 0.43 | 1060.78 | G300E | 4801696.02 | 37.68 | G300E | 91975.48 | 0.72
1012 | Story3 | B34 | 50 MPa RC Beam (25 cm x 25 cm) | Beam | 50MPa | Concrete Rectangular | 250 | 250 | 625 | 6937.5 | 0.43 | 1060.78 | G300E | 4741465.91 | 37.2 | G300E | 91975.48 | 0.72
1013 | Story3 | B35 | 50 MPa RC Beam (25 cm x 25 cm) | Beam | 50MPa | Concrete Rectangular | 250 | 250 | 625 | 6937.5 | 0.43 | 1060.78 | G300E | 4716238.64 | 37.01 | G300E | 196984.01 | 1.55
1014 | Story3 | B36 | 50 MPa RC Beam (25 cm x 25 cm) | Beam | 50MPa | Concrete Rectangular | 250 | 250 | 625 | 6937.5 | 0.43 | 1060.78 | G300E | 4716238.64 | 37.01 | G300E | 196984.01 | 1.55
1015 | Story3 | B37 | 50 MPa RC Beam (25 cm x 25 cm) | Beam | 50MPa | Concrete Rectangular | 250 | 250 | 625 | 7200 | 0.45 | 1100.92 | G300E | 4794260.87 | 37.62 | G300E | 881114.09 | 6.91
1016 | Story3 | B38 | 50 MPa RC Beam (25 cm x 25 cm) | Beam | 50MPa | Concrete Rectangular | 250 | 250 | 625 | 6937.5 | 0.43 | 1060.78 | G300E | 4253318.18 | 33.37 | G300E | 722026.62 | 5.67
1017 | Story3 | B39 | 50 MPa RC Beam (25 cm x 25 cm) | Beam | 50MPa | Concrete Rectangular | 250 | 250 | 625 | 7200 | 0.45 | 1100.92 | G300E | 4795200 | 37.62 | G300E | 881114.09 | 6.91
1018 | Story3 | B4 | 50 MPa RC Beam (25 cm x 25 cm) | Beam | 50MPa | Concrete Rectangular | 250 | 250 | 625 | 6937.5 | 0.43 | 1060.78 | G300E | 2989195.31 | 23.45 | G300E | 1500234.38 | 11.77
1019 | Story3 | B40 | 50 MPa RC Beam (25 cm x 25 cm) | Beam | 50MPa | Concrete Rectangular | 250 | 250 | 625 | 6937.5 | 0.43 | 1060.78 | G300E | 4716238.64 | 37.01 | G300E | 196984.01 | 1.55
1020 | Story3 | B41 | 50 MPa RC Beam (25 cm x 25 cm) | Beam | 50MPa | Concrete Rectangular | 250 | 250 | 625 | 6937.5 | 0.43 | 1060.78 | G300E | 4715923.3 | 37 | G300E | 196984.01 | 1.55
1021 | Story3 | B42 | 50 MPa RC Beam (25 cm x 25 cm) | Beam | 50MPa | Concrete Rectangular | 250 | 250 | 625 | 6937.5 | 0.43 | 1060.78 | G300E | 4741465.91 | 37.2 | G300E | 91975.48 | 0.72
1022 | Story3 | B43 | 50 MPa RC Beam (25 cm x 25 cm) | Beam | 50MPa | Concrete Rectangular | 250 | 250 | 625 | 6937.5 | 0.43 | 1060.78 | G300E | 4801696.02 | 37.68 | G300E | 91975.48 | 0.72
1023 | Story3 | B44 | 50 MPa RC Beam (25 cm x 25 cm) | Beam | 50MPa | Concrete Rectangular | 250 | 250 | 625 | 6937.5 | 0.43 | 1060.78 | G300E | 4564875 | 35.82 | G300E | 740001.05 | 5.81
1024 | Story3 | B45 | 50 MPa RC Beam (25 cm x 25 cm) | Beam | 50MPa | Concrete Rectangular | 250 | 250 | 625 | 6937.5 | 0.43 | 1060.78 | G300E | 3713769.89 | 29.14 | G300E | 1051320.58 | 8.25
1025 | Story3 | B46 | 50 MPa RC Beam (25 cm x 25 cm) | Beam | 50MPa | Concrete Rectangular | 250 | 250 | 625 | 6937.5 | 0.43 | 1060.78 | G300E | 3519204.55 | 27.61 | G300E | 1061437.5 | 8.33
1026 | Story3 | B47 | 50 MPa RC Beam (25 cm x 25 cm) | Beam | 50MPa | Concrete Rectangular | 250 | 250 | 625 | 6937.5 | 0.43 | 1060.78 | G300E | 5554414.77 | 43.58 | G300E | 141897.1 | 1.11
1027 | Story3 | B48 | 50 MPa RC Beam (25 cm x 25 cm) | Beam | 50MPa | Concrete Rectangular | 250 | 250 | 625 | 6937.5 | 0.43 | 1060.78 | G300E | 4770477.27 | 37.43 | G300E | 91975.48 | 0.72
1028 | Story3 | B49 | 50 MPa RC Beam (25 cm x 25 cm) | Beam | 50MPa | Concrete Rectangular | 250 | 250 | 625 | 6937.5 | 0.43 | 1060.78 | G300E | 4720022.73 | 37.04 | G300E | 91975.48 | 0.72
1029 | Story3 | B5 | 50 MPa RC Beam (25 cm x 25 cm) | Beam | 50MPa | Concrete Rectangular | 250 | 250 | 625 | 6937.5 | 0.43 | 1060.78 | G300E | 4564875 | 35.82 | G300E | 740001.05 | 5.81
1030 | Story3 | B50 | 50 MPa RC Beam (25 cm x 25 cm) | Beam | 50MPa | Concrete Rectangular | 250 | 250 | 625 | 6937.5 | 0.43 | 1060.78 | G300E | 4253318.18 | 33.37 | G300E | 722026.62 | 5.67
1031 | Story3 | B51 | 50 MPa RC Beam (25 cm x 25 cm) | Beam | 50MPa | Concrete Rectangular | 250 | 250 | 625 | 7200 | 0.45 | 1100.92 | G300E | 4794886.96 | 37.62 | G300E | 881114.09 | 6.91
1032 | Story3 | B55 | 50 MPa RC Beam (25 cm x 25 cm) | Beam | 50MPa | Concrete Rectangular | 250 | 250 | 625 | 6937.5 | 0.43 | 1060.78 | G300E | 4620676.63 | 36.26 | G300E | 848990.14 | 6.66
1033 | Story3 | B56 | 50 MPa RC Beam (25 cm x 25 cm) | Beam | 50MPa | Concrete Rectangular | 250 | 250 | 625 | 6937.5 | 0.43 | 1060.78 | G300E | 4254264.2 | 33.38 | G300E | 722026.62 | 5.67
1034 | Story3 | B57 | 50 MPa RC Beam (25 cm x 25 cm) | Beam | 50MPa | Concrete Rectangular | 250 | 250 | 625 | 6937.5 | 0.43 | 1060.78 | G300E | 4720968.75 | 37.04 | G300E | 91975.48 | 0.72
1035 | Story3 | B58 | 50 MPa RC Beam (25 cm x 25 cm) | Beam | 50MPa | Concrete Rectangular | 250 | 250 | 625 | 6937.5 | 0.43 | 1060.78 | G300E | 4771107.95 | 37.44 | G300E | 91975.48 | 0.72
1036 | Story3 | B59 | 50 MPa RC Beam (25 cm x 25 cm) | Beam | 50MPa | Concrete Rectangular | 250 | 250 | 625 | 6937.5 | 0.43 | 1060.78 | G300E | 5554414.77 | 43.58 | G300E | 141896.31 | 1.11
1037 | Story3 | B6 | 50 MPa RC Beam (25 cm x 25 cm) | Beam | 50MPa | Concrete Rectangular | 250 | 250 | 625 | 6937.5 | 0.43 | 1060.78 | G300E | 3713769.89 | 29.14 | G300E | 1051320.58 | 8.25
1038 | Story3 | B60 | 50 MPa RC Beam (25 cm x 25 cm) | Beam | 50MPa | Concrete Rectangular | 250 | 250 | 625 | 6937.5 | 0.43 | 1060.78 | G300E | 3519204.55 | 27.61 | G300E | 1061437.5 | 8.33
1039 | Story3 | B61 | 50 MPa RC Beam (25 cm x 25 cm) | Beam | 50MPa | Concrete Rectangular | 250 | 250 | 625 | 6937.5 | 0.43 | 1060.78 | G300E | 3713769.89 | 29.14 | G300E | 1051320.58 | 8.25
1040 | Story3 | B62 | 50 MPa RC Beam (25 cm x 25 cm) | Beam | 50MPa | Concrete Rectangular | 250 | 250 | 625 | 6937.5 | 0.43 | 1060.78 | G300E | 5554414.77 | 43.58 | G300E | 141897.1 | 1.11
1041 | Story3 | B63 | 50 MPa RC Beam (25 cm x 25 cm) | Beam | 50MPa | Concrete Rectangular | 250 | 250 | 625 | 6937.5 | 0.43 | 1060.78 | G300E | 4801696.02 | 37.68 | G300E | 91975.48 | 0.72
1042 | Story3 | B64 | 50 MPa RC Beam (25 cm x 25 cm) | Beam | 50MPa | Concrete Rectangular | 250 | 250 | 625 | 6937.5 | 0.43 | 1060.78 | G300E | 4720022.73 | 37.04 | G300E | 91975.48 | 0.72
1043 | Story3 | B65 | 50 MPa RC Beam (25 cm x 25 cm) | Beam | 50MPa | Concrete Rectangular | 250 | 250 | 625 | 6937.5 | 0.43 | 1060.78 | G300E | 4716238.64 | 37.01 | G300E | 196984.01 | 1.55
1044 | Story3 | B66 | 50 MPa RC Beam (25 cm x 25 cm) | Beam | 50MPa | Concrete Rectangular | 250 | 250 | 625 | 7200 | 0.45 | 1100.92 | G300E | 4794886.96 | 37.62 | G300E | 881114.09 | 6.91
1045 | Story3 | B67 | 50 MPa RC Beam (25 cm x 25 cm) | Beam | 50MPa | Concrete Rectangular | 250 | 250 | 625 | 6937.5 | 0.43 | 1060.78 | G300E | 4620073.37 | 36.25 | G300E | 848990.14 | 6.66
1046 | Story3 | B69 | 50 MPa RC Beam (25 cm x 25 cm) | Beam | 50MPa | Concrete Rectangular | 250 | 250 | 625 | 6937.5 | 0.43 | 1060.78 | G300E | 4497913.04 | 35.29 | G300E | 818550.35 | 6.42
1047 | Story3 | B7 | 50 MPa RC Beam (25 cm x 25 cm) | Beam | 50MPa | Concrete Rectangular | 250 | 250 | 625 | 6937.5 | 0.43 | 1060.78 | G300E | 5554414.77 | 43.58 | G300E | 141897.1 | 1.11
1048 | Story3 | B70 | 50 MPa RC Beam (25 cm x 25 cm) | Beam | 50MPa | Concrete Rectangular | 250 | 250 | 625 | 6937.5 | 0.43 | 1060.78 | G300E | 4479513.59 | 35.15 | G300E | 816137.3 | 6.4
1049 | Story3 | B71 | 50 MPa RC Beam (25 cm x 25 cm) | Beam | 50MPa | Concrete Rectangular | 250 | 250 | 625 | 6937.5 | 0.43 | 1060.78 | G300E | 4611545.45 | 36.18 | G300E | 196984.01 | 1.55
1050 | Story3 | B72 | 50 MPa RC Beam (25 cm x 25 cm) | Beam | 50MPa | Concrete Rectangular | 250 | 250 | 625 | 6937.5 | 0.43 | 1060.78 | G300E | 4720653.41 | 37.04 | G300E | 91975.48 | 0.72
1051 | Story3 | B73 | 50 MPa RC Beam (25 cm x 25 cm) | Beam | 50MPa | Concrete Rectangular | 250 | 250 | 625 | 6937.5 | 0.43 | 1060.78 | G300E | 4799488.64 | 37.66 | G300E | 91975.48 | 0.72
1052 | Story3 | B74 | 50 MPa RC Beam (25 cm x 25 cm) | Beam | 50MPa | Concrete Rectangular | 250 | 250 | 625 | 6937.5 | 0.43 | 1060.78 | G300E | 5555360.8 | 43.59 | G300E | 141906.56 | 1.11
1053 | Story3 | B75 | 50 MPa RC Beam (25 cm x 25 cm) | Beam | 50MPa | Concrete Rectangular | 250 | 250 | 625 | 6937.5 | 0.43 | 1060.78 | G300E | 3714400.57 | 29.14 | G300E | 1051320.58 | 8.25
1054 | Story3 | B76 | 50 MPa RC Beam (25 cm x 25 cm) | Beam | 50MPa | Concrete Rectangular | 250 | 250 | 625 | 6937.5 | 0.43 | 1060.78 | G300E | 2764304.69 | 21.69 | G300E | 1500234.38 | 11.77
1055 | Story3 | B77 | 50 MPa RC Beam (25 cm x 25 cm) | Beam | 50MPa | Concrete Rectangular | 250 | 250 | 625 | 6937.5 | 0.43 | 1060.78 | G300E | 4564875 | 35.82 | G300E | 740001.05 | 5.81
1056 | Story3 | B78 | 50 MPa RC Beam (25 cm x 25 cm) | Beam | 50MPa | Concrete Rectangular | 250 | 250 | 625 | 6937.5 | 0.43 | 1060.78 | G300E | 4528610.8 | 35.53 | G300E | 407001.05 | 3.19
1057 | Story3 | B79 | 50 MPa RC Beam (25 cm x 25 cm) | Beam | 50MPa | Concrete Rectangular | 250 | 250 | 625 | 6937.5 | 0.43 | 1060.78 | G300E | 4741465.91 | 37.2 | G300E | 91975.48 | 0.72
1058 | Story3 | B8 | 50 MPa RC Beam (25 cm x 25 cm) | Beam | 50MPa | Concrete Rectangular | 250 | 250 | 625 | 6937.5 | 0.43 | 1060.78 | G300E | 3519204.55 | 27.61 | G300E | 1061437.5 | 8.33
1059 | Story3 | B80 | 50 MPa RC Beam (25 cm x 25 cm) | Beam | 50MPa | Concrete Rectangular | 250 | 250 | 625 | 6937.5 | 0.43 | 1060.78 | G300E | 4741465.91 | 37.2 | G300E | 91975.48 | 0.72
1060 | Story3 | B81 | 50 MPa RC Beam (25 cm x 25 cm) | Beam | 50MPa | Concrete Rectangular | 250 | 250 | 625 | 6937.5 | 0.43 | 1060.78 | G300E | 4716238.64 | 37.01 | G300E | 196984.01 | 1.55
1061 | Story3 | B82 | 50 MPa RC Beam (25 cm x 25 cm) | Beam | 50MPa | Concrete Rectangular | 250 | 250 | 625 | 6937.5 | 0.43 | 1060.78 | G300E | 4720968.75 | 37.04 | G300E | 91975.48 | 0.72
1062 | Story3 | B83 | 50 MPa RC Beam (25 cm x 25 cm) | Beam | 50MPa | Concrete Rectangular | 250 | 250 | 625 | 6937.5 | 0.43 | 1060.78 | G300E | 4254264.2 | 33.38 | G300E | 722026.62 | 5.67
1063 | Story3 | B84 | 50 MPa RC Beam (25 cm x 25 cm) | Beam | 50MPa | Concrete Rectangular | 250 | 250 | 625 | 6937.5 | 0.43 | 1060.78 | G300E | 4720338.07 | 37.04 | G300E | 91975.48 | 0.72
1064 | Story3 | B85 | 50 MPa RC Beam (25 cm x 25 cm) | Beam | 50MPa | Concrete Rectangular | 250 | 250 | 625 | 6937.5 | 0.43 | 1060.78 | G300E | 4607446.02 | 36.15 | G300E | 196984.01 | 1.55
1065 | Story3 | B86 | 50 MPa RC Beam (25 cm x 25 cm) | Beam | 50MPa | Concrete Rectangular | 250 | 250 | 625 | 6937.5 | 0.43 | 1060.78 | G300E | 4647809.66 | 36.47 | G300E | 91975.48 | 0.72
1066 | Story3 | B87 | 50 MPa RC Beam (25 cm x 25 cm) | Beam | 50MPa | Concrete Rectangular | 250 | 250 | 625 | 6937.5 | 0.43 | 1060.78 | G300E | 4631096.59 | 36.34 | G300E | 91975.48 | 0.72
1067 | Story3 | B88 | 50 MPa RC Beam (25 cm x 25 cm) | Beam | 50MPa | Concrete Rectangular | 250 | 250 | 625 | 6937.5 | 0.43 | 1060.78 | G300E | 4502752.84 | 35.33 | G300E | 407001.05 | 3.19
1068 | Story3 | B89 | 50 MPa RC Beam (25 cm x 25 cm) | Beam | 50MPa | Concrete Rectangular | 250 | 250 | 625 | 6937.5 | 0.43 | 1060.78 | G300E | 4566136.36 | 35.83 | G300E | 740001.05 | 5.81
1069 | Story3 | B9 | 50 MPa RC Beam (25 cm x 25 cm) | Beam | 50MPa | Concrete Rectangular | 250 | 250 | 625 | 6937.5 | 0.43 | 1060.78 | G300E | 5554414.77 | 43.58 | G300E | 141897.1 | 1.11
1070 | Story3 | B90 | 50 MPa RC Beam (25 cm x 25 cm) | Beam | 50MPa | Concrete Rectangular | 250 | 250 | 625 | 6937.5 | 0.43 | 1060.78 | G300E | 2764593.75 | 21.69 | G300E | 1498210.94 | 11.76
1071 | Story3 | B91 | 50 MPa RC Beam (25 cm x 25 cm) | Beam | 50MPa | Concrete Rectangular | 250 | 250 | 625 | 6937.5 | 0.43 | 1060.78 | G300E | 4359903.41 | 34.21 | G300E | 1117174.79 | 8.77
1072 | Story3 | B92 | 50 MPa RC Beam (25 cm x 25 cm) | Beam | 50MPa | Concrete Rectangular | 250 | 250 | 625 | 6937.5 | 0.43 | 1060.78 | G300E | 5314755.68 | 41.7 | G300E | 760778.86 | 5.97
1073 | Story3 | B93 | 50 MPa RC Beam (25 cm x 25 cm) | Beam | 50MPa | Concrete Rectangular | 250 | 250 | 625 | 6937.5 | 0.43 | 1060.78 | G300E | 5314755.68 | 41.7 | G300E | 760776.5 | 5.97
1074 | Story3 | B94 | 50 MPa RC Beam (25 cm x 25 cm) | Beam | 50MPa | Concrete Rectangular | 250 | 250 | 625 | 6937.5 | 0.43 | 1060.78 | G300E | 4528610.8 | 35.53 | G300E | 407001.05 | 3.19
1075 | Story3 | B95 | 50 MPa RC Beam (25 cm x 25 cm) | Beam | 50MPa | Concrete Rectangular | 250 | 250 | 625 | 6937.5 | 0.43 | 1060.78 | G300E | 4564875 | 35.82 | G300E | 740001.05 | 5.81
1076 | Story3 | B96 | 50 MPa RC Beam (25 cm x 25 cm) | Beam | 50MPa | Concrete Rectangular | 250 | 250 | 625 | 6937.5 | 0.43 | 1060.78 | G300E | 4801696.02 | 37.68 | G300E | 91975.48 | 0.72
1077 | Story3 | B97 | 50 MPa RC Beam (25 cm x 25 cm) | Beam | 50MPa | Concrete Rectangular | 250 | 250 | 625 | 6937.5 | 0.43 | 1060.78 | G300E | 5554414.77 | 43.58 | G300E | 141896.31 | 1.11
1078 | Story3 | B98 | 50 MPa RC Beam (25 cm x 25 cm) | Beam | 50MPa | Concrete Rectangular | 250 | 250 | 625 | 6937.5 | 0.43 | 1060.78 | G300E | 4771107.95 | 37.44 | G300E | 91975.48 | 0.72
1079 | Story3 | B99 | 50 MPa RC Beam (25 cm x 25 cm) | Beam | 50MPa | Concrete Rectangular | 250 | 250 | 625 | 6937.5 | 0.43 | 1060.78 | G300E | 5555360.8 | 43.59 | G300E | 141905.77 | 1.11
1080 | Story4 | B1 | 50 MPa RC Beam (25 cm x 25 cm) | Beam | 50MPa | Concrete Rectangular | 250 | 250 | 625 | 6937.5 | 0.43 | 1060.78 | G300E | 4334676.14 | 34.01 | G300E | 1102984.45 | 8.65
1081 | Story4 | B10 | 50 MPa RC Beam (25 cm x 25 cm) | Beam | 50MPa | Concrete Rectangular | 250 | 250 | 625 | 6937.5 | 0.43 | 1060.78 | G300E | 2425286.93 | 19.03 | G300E | 2310502.84 | 18.13
1082 | Story4 | B100 | 50 MPa RC Beam (25 cm x 25 cm) | Beam | 50MPa | Concrete Rectangular | 250 | 250 | 625 | 6937.5 | 0.43 | 1060.78 | G300E | 4524511.36 | 35.5 | G300E | 722026.62 | 5.67
1083 | Story4 | B101 | 50 MPa RC Beam (25 cm x 25 cm) | Beam | 50MPa | Concrete Rectangular | 250 | 250 | 625 | 6937.5 | 0.43 | 1060.78 | G300E | 3633673.3 | 28.51 | G300E | 433130.99 | 3.4
1084 | Story4 | B102 | 50 MPa RC Beam (25 cm x 25 cm) | Beam | 50MPa | Concrete Rectangular | 250 | 250 | 625 | 6937.5 | 0.43 | 1060.78 | G300E | 4584426.14 | 35.97 | G300E | 91975.48 | 0.72
1085 | Story4 | B103 | 50 MPa RC Beam (25 cm x 25 cm) | Beam | 50MPa | Concrete Rectangular | 250 | 250 | 625 | 6937.5 | 0.43 | 1060.78 | G300E | 4935085.23 | 38.72 | G300E | 512009.57 | 4.02
1086 | Story4 | B104 | 50 MPa RC Beam (25 cm x 25 cm) | Beam | 50MPa | Concrete Rectangular | 250 | 250 | 625 | 6937.5 | 0.43 | 1060.78 | G300E | 4922156.25 | 38.62 | G300E | 512009.57 | 4.02
1087 | Story4 | B105 | 50 MPa RC Beam (25 cm x 25 cm) | Beam | 50MPa | Concrete Rectangular | 250 | 250 | 625 | 6937.5 | 0.43 | 1060.78 | G300E | 4195295.45 | 32.92 | G300E | 1069584.33 | 8.39
1088 | Story4 | B106 | 50 MPa RC Beam (25 cm x 25 cm) | Beam | 50MPa | Concrete Rectangular | 250 | 250 | 625 | 6937.5 | 0.43 | 1060.78 | G300E | 4334676.14 | 34.01 | G300E | 1102984.45 | 8.65
1089 | Story4 | B107 | 50 MPa RC Beam (25 cm x 25 cm) | Beam | 50MPa | Concrete Rectangular | 250 | 250 | 625 | 6937.5 | 0.43 | 1060.78 | G300E | 2589264.2 | 20.32 | G300E | 1264491.03 | 9.92
1090 | Story4 | B108 | 50 MPa RC Beam (25 cm x 25 cm) | Beam | 50MPa | Concrete Rectangular | 250 | 250 | 625 | 6937.5 | 0.43 | 1060.78 | G300E | 2381139.2 | 18.68 | G300E | 2310502.84 | 18.13
1091 | Story4 | B109 | 50 MPa RC Beam (25 cm x 25 cm) | Beam | 50MPa | Concrete Rectangular | 250 | 250 | 625 | 6937.5 | 0.43 | 1060.78 | G300E | 3796704.55 | 29.79 | G300E | 1099857.06 | 8.63
1092 | Story4 | B11 | 50 MPa RC Beam (25 cm x 25 cm) | Beam | 50MPa | Concrete Rectangular | 250 | 250 | 625 | 6937.5 | 0.43 | 1060.78 | G300E | 4666414.77 | 36.61 | G300E | 429994.92 | 3.37
1093 | Story4 | B110 | 50 MPa RC Beam (25 cm x 25 cm) | Beam | 50MPa | Concrete Rectangular | 250 | 250 | 625 | 6937.5 | 0.43 | 1060.78 | G300E | 2425286.93 | 19.03 | G300E | 2310502.84 | 18.13
1094 | Story4 | B111 | 50 MPa RC Beam (25 cm x 25 cm) | Beam | 50MPa | Concrete Rectangular | 250 | 250 | 625 | 6937.5 | 0.43 | 1060.78 | G300E | 2909019.89 | 22.83 | G300E | 1264491.03 | 9.92
1095 | Story4 | B112 | 50 MPa RC Beam (25 cm x 25 cm) | Beam | 50MPa | Concrete Rectangular | 250 | 250 | 625 | 6937.5 | 0.43 | 1060.78 | G300E | 4193088.07 | 32.9 | G300E | 1070530.36 | 8.4
1096 | Story4 | B12 | 50 MPa RC Beam (25 cm x 25 cm) | Beam | 50MPa | Concrete Rectangular | 250 | 250 | 625 | 6937.5 | 0.43 | 1060.78 | G300E | 2906812.5 | 22.81 | G300E | 1264491.03 | 9.92
1097 | Story4 | B13 | 50 MPa RC Beam (25 cm x 25 cm) | Beam | 50MPa | Concrete Rectangular | 250 | 250 | 625 | 6937.5 | 0.43 | 1060.78 | G300E | 4956213.07 | 38.89 | G300E | 512009.57 | 4.02
1098 | Story4 | B14 | 50 MPa RC Beam (25 cm x 25 cm) | Beam | 50MPa | Concrete Rectangular | 250 | 250 | 625 | 6937.5 | 0.43 | 1060.78 | G300E | 4334676.14 | 34.01 | G300E | 1102984.45 | 8.65
1099 | Story4 | B15 | 50 MPa RC Beam (25 cm x 25 cm) | Beam | 50MPa | Concrete Rectangular | 250 | 250 | 625 | 6937.5 | 0.43 | 1060.78 | G300E | 4334676.14 | 34.01 | G300E | 1102984.45 | 8.65
1100 | Story4 | B16 | 50 MPa RC Beam (25 cm x 25 cm) | Beam | 50MPa | Concrete Rectangular | 250 | 250 | 625 | 6937.5 | 0.43 | 1060.78 | G300E | 2589264.2 | 20.32 | G300E | 1264491.03 | 9.92
1101 | Story4 | B17 | 50 MPa RC Beam (25 cm x 25 cm) | Beam | 50MPa | Concrete Rectangular | 250 | 250 | 625 | 6937.5 | 0.43 | 1060.78 | G300E | 4956213.07 | 38.89 | G300E | 512009.57 | 4.02
1102 | Story4 | B18 | 50 MPa RC Beam (25 cm x 25 cm) | Beam | 50MPa | Concrete Rectangular | 250 | 250 | 625 | 6937.5 | 0.43 | 1060.78 | G300E | 4691326.7 | 36.81 | G300E | 407001.05 | 3.19
1103 | Story4 | B19 | 50 MPa RC Beam (25 cm x 25 cm) | Beam | 50MPa | Concrete Rectangular | 250 | 250 | 625 | 6937.5 | 0.43 | 1060.78 | G300E | 4691326.7 | 36.81 | G300E | 407001.05 | 3.19
1104 | Story4 | B2 | 50 MPa RC Beam (25 cm x 25 cm) | Beam | 50MPa | Concrete Rectangular | 250 | 250 | 625 | 6937.5 | 0.43 | 1060.78 | G300E | 4334676.14 | 34.01 | G300E | 1102984.45 | 8.65
1105 | Story4 | B20 | 50 MPa RC Beam (25 cm x 25 cm) | Beam | 50MPa | Concrete Rectangular | 250 | 250 | 625 | 6937.5 | 0.43 | 1060.78 | G300E | 4725698.86 | 37.08 | G300E | 91975.48 | 0.72
1106 | Story4 | B21 | 50 MPa RC Beam (25 cm x 25 cm) | Beam | 50MPa | Concrete Rectangular | 250 | 250 | 625 | 6937.5 | 0.43 | 1060.78 | G300E | 4524826.7 | 35.5 | G300E | 722026.62 | 5.67
1107 | Story4 | B22 | 50 MPa RC Beam (25 cm x 25 cm) | Beam | 50MPa | Concrete Rectangular | 250 | 250 | 625 | 6937.5 | 0.43 | 1060.78 | G300E | 4816832.39 | 37.79 | G300E | 114969.35 | 0.9
1108 | Story4 | B23 | 50 MPa RC Beam (25 cm x 25 cm) | Beam | 50MPa | Concrete Rectangular | 250 | 250 | 625 | 6937.5 | 0.43 | 1060.78 | G300E | 4868232.95 | 38.2 | G300E | 91975.48 | 0.72
1109 | Story4 | B24 | 50 MPa RC Beam (25 cm x 25 cm) | Beam | 50MPa | Concrete Rectangular | 250 | 250 | 625 | 6937.5 | 0.43 | 1060.78 | G300E | 4816832.39 | 37.79 | G300E | 114969.35 | 0.9
1110 | Story4 | B25 | 50 MPa RC Beam (25 cm x 25 cm) | Beam | 50MPa | Concrete Rectangular | 250 | 250 | 625 | 6937.5 | 0.43 | 1060.78 | G300E | 4524826.7 | 35.5 | G300E | 722026.62 | 5.67
1111 | Story4 | B26 | 50 MPa RC Beam (25 cm x 25 cm) | Beam | 50MPa | Concrete Rectangular | 250 | 250 | 625 | 6937.5 | 0.43 | 1060.78 | G300E | 4725698.86 | 37.08 | G300E | 91975.48 | 0.72
1112 | Story4 | B27 | 50 MPa RC Beam (25 cm x 25 cm) | Beam | 50MPa | Concrete Rectangular | 250 | 250 | 625 | 6937.5 | 0.43 | 1060.78 | G300E | 4691326.7 | 36.81 | G300E | 407001.05 | 3.19
1113 | Story4 | B28 | 50 MPa RC Beam (25 cm x 25 cm) | Beam | 50MPa | Concrete Rectangular | 250 | 250 | 625 | 6937.5 | 0.43 | 1060.78 | G300E | 4691326.7 | 36.81 | G300E | 407001.05 | 3.19
1114 | Story4 | B29 | 50 MPa RC Beam (25 cm x 25 cm) | Beam | 50MPa | Concrete Rectangular | 250 | 250 | 625 | 6937.5 | 0.43 | 1060.78 | G300E | 4956213.07 | 38.89 | G300E | 512009.57 | 4.02
1115 | Story4 | B3 | 50 MPa RC Beam (25 cm x 25 cm) | Beam | 50MPa | Concrete Rectangular | 250 | 250 | 625 | 6937.5 | 0.43 | 1060.78 | G300E | 4956213.07 | 38.89 | G300E | 512009.57 | 4.02
1116 | Story4 | B30 | 50 MPa RC Beam (25 cm x 25 cm) | Beam | 50MPa | Concrete Rectangular | 250 | 250 | 625 | 6937.5 | 0.43 | 1060.78 | G300E | 2589264.2 | 20.32 | G300E | 1264491.03 | 9.92
1117 | Story4 | B31 | 50 MPa RC Beam (25 cm x 25 cm) | Beam | 50MPa | Concrete Rectangular | 250 | 250 | 625 | 6937.5 | 0.43 | 1060.78 | G300E | 2381139.2 | 18.68 | G300E | 2310502.84 | 18.13
1118 | Story4 | B32 | 50 MPa RC Beam (25 cm x 25 cm) | Beam | 50MPa | Concrete Rectangular | 250 | 250 | 625 | 6937.5 | 0.43 | 1060.78 | G300E | 4666099.43 | 36.61 | G300E | 429994.92 | 3.37
1119 | Story4 | B33 | 50 MPa RC Beam (25 cm x 25 cm) | Beam | 50MPa | Concrete Rectangular | 250 | 250 | 625 | 6937.5 | 0.43 | 1060.78 | G300E | 4524826.7 | 35.5 | G300E | 722026.62 | 5.67
1120 | Story4 | B34 | 50 MPa RC Beam (25 cm x 25 cm) | Beam | 50MPa | Concrete Rectangular | 250 | 250 | 625 | 6937.5 | 0.43 | 1060.78 | G300E | 4725698.86 | 37.08 | G300E | 91975.48 | 0.72
1121 | Story4 | B35 | 50 MPa RC Beam (25 cm x 25 cm) | Beam | 50MPa | Concrete Rectangular | 250 | 250 | 625 | 6937.5 | 0.43 | 1060.78 | G300E | 4776784.09 | 37.48 | G300E | 407001.05 | 3.19
1122 | Story4 | B36 | 50 MPa RC Beam (25 cm x 25 cm) | Beam | 50MPa | Concrete Rectangular | 250 | 250 | 625 | 6937.5 | 0.43 | 1060.78 | G300E | 4776784.09 | 37.48 | G300E | 407001.05 | 3.19
1123 | Story4 | B37 | 50 MPa RC Beam (25 cm x 25 cm) | Beam | 50MPa | Concrete Rectangular | 250 | 250 | 625 | 7200 | 0.45 | 1100.92 | G300E | 4880973.91 | 38.3 | G300E | 899896.7 | 7.06
1124 | Story4 | B38 | 50 MPa RC Beam (25 cm x 25 cm) | Beam | 50MPa | Concrete Rectangular | 250 | 250 | 625 | 6937.5 | 0.43 | 1060.78 | G300E | 4217369.32 | 33.09 | G300E | 722026.62 | 5.67
1125 | Story4 | B39 | 50 MPa RC Beam (25 cm x 25 cm) | Beam | 50MPa | Concrete Rectangular | 250 | 250 | 625 | 7200 | 0.45 | 1100.92 | G300E | 4881600 | 38.3 | G300E | 899896.7 | 7.06
1126 | Story4 | B4 | 50 MPa RC Beam (25 cm x 25 cm) | Beam | 50MPa | Concrete Rectangular | 250 | 250 | 625 | 6937.5 | 0.43 | 1060.78 | G300E | 2589264.2 | 20.32 | G300E | 1264491.03 | 9.92
1127 | Story4 | B40 | 50 MPa RC Beam (25 cm x 25 cm) | Beam | 50MPa | Concrete Rectangular | 250 | 250 | 625 | 6937.5 | 0.43 | 1060.78 | G300E | 4776784.09 | 37.48 | G300E | 407001.05 | 3.19
1128 | Story4 | B41 | 50 MPa RC Beam (25 cm x 25 cm) | Beam | 50MPa | Concrete Rectangular | 250 | 250 | 625 | 6937.5 | 0.43 | 1060.78 | G300E | 4776784.09 | 37.48 | G300E | 407001.05 | 3.19
1129 | Story4 | B42 | 50 MPa RC Beam (25 cm x 25 cm) | Beam | 50MPa | Concrete Rectangular | 250 | 250 | 625 | 6937.5 | 0.43 | 1060.78 | G300E | 4725698.86 | 37.08 | G300E | 91975.48 | 0.72
1130 | Story4 | B43 | 50 MPa RC Beam (25 cm x 25 cm) | Beam | 50MPa | Concrete Rectangular | 250 | 250 | 625 | 6937.5 | 0.43 | 1060.78 | G300E | 4524826.7 | 35.5 | G300E | 722026.62 | 5.67
1131 | Story4 | B44 | 50 MPa RC Beam (25 cm x 25 cm) | Beam | 50MPa | Concrete Rectangular | 250 | 250 | 625 | 6937.5 | 0.43 | 1060.78 | G300E | 3633673.3 | 28.51 | G300E | 433141.24 | 3.4
1132 | Story4 | B45 | 50 MPa RC Beam (25 cm x 25 cm) | Beam | 50MPa | Concrete Rectangular | 250 | 250 | 625 | 6937.5 | 0.43 | 1060.78 | G300E | 2381139.2 | 18.68 | G300E | 2310502.84 | 18.13
1133 | Story4 | B46 | 50 MPa RC Beam (25 cm x 25 cm) | Beam | 50MPa | Concrete Rectangular | 250 | 250 | 625 | 6937.5 | 0.43 | 1060.78 | G300E | 3796704.55 | 29.79 | G300E | 1099857.06 | 8.63
1134 | Story4 | B47 | 50 MPa RC Beam (25 cm x 25 cm) | Beam | 50MPa | Concrete Rectangular | 250 | 250 | 625 | 6937.5 | 0.43 | 1060.78 | G300E | 5173798.3 | 40.6 | G300E | 759299.13 | 5.96
1135 | Story4 | B48 | 50 MPa RC Beam (25 cm x 25 cm) | Beam | 50MPa | Concrete Rectangular | 250 | 250 | 625 | 6937.5 | 0.43 | 1060.78 | G300E | 4868232.95 | 38.2 | G300E | 91975.48 | 0.72
1136 | Story4 | B49 | 50 MPa RC Beam (25 cm x 25 cm) | Beam | 50MPa | Concrete Rectangular | 250 | 250 | 625 | 6937.5 | 0.43 | 1060.78 | G300E | 4816832.39 | 37.79 | G300E | 114969.35 | 0.9
1137 | Story4 | B5 | 50 MPa RC Beam (25 cm x 25 cm) | Beam | 50MPa | Concrete Rectangular | 250 | 250 | 625 | 6937.5 | 0.43 | 1060.78 | G300E | 4666099.43 | 36.61 | G300E | 429994.92 | 3.37
1138 | Story4 | B50 | 50 MPa RC Beam (25 cm x 25 cm) | Beam | 50MPa | Concrete Rectangular | 250 | 250 | 625 | 6937.5 | 0.43 | 1060.78 | G300E | 4217369.32 | 33.09 | G300E | 722026.62 | 5.67
1139 | Story4 | B51 | 50 MPa RC Beam (25 cm x 25 cm) | Beam | 50MPa | Concrete Rectangular | 250 | 250 | 625 | 7200 | 0.45 | 1100.92 | G300E | 4881286.96 | 38.3 | G300E | 899896.7 | 7.06
1140 | Story4 | B55 | 50 MPa RC Beam (25 cm x 25 cm) | Beam | 50MPa | Concrete Rectangular | 250 | 250 | 625 | 6937.5 | 0.43 | 1060.78 | G300E | 4703625 | 36.91 | G300E | 867087.96 | 6.8
1141 | Story4 | B56 | 50 MPa RC Beam (25 cm x 25 cm) | Beam | 50MPa | Concrete Rectangular | 250 | 250 | 625 | 6937.5 | 0.43 | 1060.78 | G300E | 4218000 | 33.1 | G300E | 722026.62 | 5.67
1142 | Story4 | B57 | 50 MPa RC Beam (25 cm x 25 cm) | Beam | 50MPa | Concrete Rectangular | 250 | 250 | 625 | 6937.5 | 0.43 | 1060.78 | G300E | 4816832.39 | 37.79 | G300E | 114969.35 | 0.9
1143 | Story4 | B58 | 50 MPa RC Beam (25 cm x 25 cm) | Beam | 50MPa | Concrete Rectangular | 250 | 250 | 625 | 6937.5 | 0.43 | 1060.78 | G300E | 4868548.3 | 38.2 | G300E | 91975.48 | 0.72
1144 | Story4 | B59 | 50 MPa RC Beam (25 cm x 25 cm) | Beam | 50MPa | Concrete Rectangular | 250 | 250 | 625 | 6937.5 | 0.43 | 1060.78 | G300E | 5173798.3 | 40.6 | G300E | 759299.91 | 5.96
1145 | Story4 | B6 | 50 MPa RC Beam (25 cm x 25 cm) | Beam | 50MPa | Concrete Rectangular | 250 | 250 | 625 | 6937.5 | 0.43 | 1060.78 | G300E | 2381139.2 | 18.68 | G300E | 2310502.84 | 18.13
1146 | Story4 | B60 | 50 MPa RC Beam (25 cm x 25 cm) | Beam | 50MPa | Concrete Rectangular | 250 | 250 | 625 | 6937.5 | 0.43 | 1060.78 | G300E | 3796704.55 | 29.79 | G300E | 1099857.06 | 8.63
1147 | Story4 | B61 | 50 MPa RC Beam (25 cm x 25 cm) | Beam | 50MPa | Concrete Rectangular | 250 | 250 | 625 | 6937.5 | 0.43 | 1060.78 | G300E | 2425286.93 | 19.03 | G300E | 2310502.84 | 18.13
1148 | Story4 | B62 | 50 MPa RC Beam (25 cm x 25 cm) | Beam | 50MPa | Concrete Rectangular | 250 | 250 | 625 | 6937.5 | 0.43 | 1060.78 | G300E | 5173798.3 | 40.6 | G300E | 759299.91 | 5.96
1149 | Story4 | B63 | 50 MPa RC Beam (25 cm x 25 cm) | Beam | 50MPa | Concrete Rectangular | 250 | 250 | 625 | 6937.5 | 0.43 | 1060.78 | G300E | 4524826.7 | 35.5 | G300E | 722026.62 | 5.67
1150 | Story4 | B64 | 50 MPa RC Beam (25 cm x 25 cm) | Beam | 50MPa | Concrete Rectangular | 250 | 250 | 625 | 6937.5 | 0.43 | 1060.78 | G300E | 4816832.39 | 37.79 | G300E | 114969.35 | 0.9
1151 | Story4 | B65 | 50 MPa RC Beam (25 cm x 25 cm) | Beam | 50MPa | Concrete Rectangular | 250 | 250 | 625 | 6937.5 | 0.43 | 1060.78 | G300E | 4776784.09 | 37.48 | G300E | 407001.05 | 3.19
1152 | Story4 | B66 | 50 MPa RC Beam (25 cm x 25 cm) | Beam | 50MPa | Concrete Rectangular | 250 | 250 | 625 | 7200 | 0.45 | 1100.92 | G300E | 4881286.96 | 38.3 | G300E | 899896.7 | 7.06
1153 | Story4 | B67 | 50 MPa RC Beam (25 cm x 25 cm) | Beam | 50MPa | Concrete Rectangular | 250 | 250 | 625 | 6937.5 | 0.43 | 1060.78 | G300E | 4703021.74 | 36.9 | G300E | 867087.96 | 6.8
1154 | Story4 | B69 | 50 MPa RC Beam (25 cm x 25 cm) | Beam | 50MPa | Concrete Rectangular | 250 | 250 | 625 | 6937.5 | 0.43 | 1060.78 | G300E | 4578146.74 | 35.92 | G300E | 835441.65 | 6.56
1155 | Story4 | B7 | 50 MPa RC Beam (25 cm x 25 cm) | Beam | 50MPa | Concrete Rectangular | 250 | 250 | 625 | 6937.5 | 0.43 | 1060.78 | G300E | 5173798.3 | 40.6 | G300E | 759299.13 | 5.96
1156 | Story4 | B70 | 50 MPa RC Beam (25 cm x 25 cm) | Beam | 50MPa | Concrete Rectangular | 250 | 250 | 625 | 6937.5 | 0.43 | 1060.78 | G300E | 4558540.76 | 35.77 | G300E | 833028.61 | 6.54
1157 | Story4 | B71 | 50 MPa RC Beam (25 cm x 25 cm) | Beam | 50MPa | Concrete Rectangular | 250 | 250 | 625 | 6937.5 | 0.43 | 1060.78 | G300E | 4673036.93 | 36.67 | G300E | 407001.05 | 3.19
1158 | Story4 | B72 | 50 MPa RC Beam (25 cm x 25 cm) | Beam | 50MPa | Concrete Rectangular | 250 | 250 | 625 | 6937.5 | 0.43 | 1060.78 | G300E | 4817463.07 | 37.8 | G300E | 114969.35 | 0.9
1159 | Story4 | B73 | 50 MPa RC Beam (25 cm x 25 cm) | Beam | 50MPa | Concrete Rectangular | 250 | 250 | 625 | 6937.5 | 0.43 | 1060.78 | G300E | 4523250 | 35.49 | G300E | 722026.62 | 5.67
1160 | Story4 | B74 | 50 MPa RC Beam (25 cm x 25 cm) | Beam | 50MPa | Concrete Rectangular | 250 | 250 | 625 | 6937.5 | 0.43 | 1060.78 | G300E | 5174113.64 | 40.6 | G300E | 759306.22 | 5.96
1161 | Story4 | B75 | 50 MPa RC Beam (25 cm x 25 cm) | Beam | 50MPa | Concrete Rectangular | 250 | 250 | 625 | 6937.5 | 0.43 | 1060.78 | G300E | 2425286.93 | 19.03 | G300E | 2310502.84 | 18.13
1162 | Story4 | B76 | 50 MPa RC Beam (25 cm x 25 cm) | Beam | 50MPa | Concrete Rectangular | 250 | 250 | 625 | 6937.5 | 0.43 | 1060.78 | G300E | 2906812.5 | 22.81 | G300E | 1264491.03 | 9.92
1163 | Story4 | B77 | 50 MPa RC Beam (25 cm x 25 cm) | Beam | 50MPa | Concrete Rectangular | 250 | 250 | 625 | 6937.5 | 0.43 | 1060.78 | G300E | 4666414.77 | 36.61 | G300E | 429994.92 | 3.37
1164 | Story4 | B78 | 50 MPa RC Beam (25 cm x 25 cm) | Beam | 50MPa | Concrete Rectangular | 250 | 250 | 625 | 6937.5 | 0.43 | 1060.78 | G300E | 4691326.7 | 36.81 | G300E | 407001.05 | 3.19
1165 | Story4 | B79 | 50 MPa RC Beam (25 cm x 25 cm) | Beam | 50MPa | Concrete Rectangular | 250 | 250 | 625 | 6937.5 | 0.43 | 1060.78 | G300E | 4725698.86 | 37.08 | G300E | 91975.48 | 0.72
1166 | Story4 | B8 | 50 MPa RC Beam (25 cm x 25 cm) | Beam | 50MPa | Concrete Rectangular | 250 | 250 | 625 | 6937.5 | 0.43 | 1060.78 | G300E | 3796704.55 | 29.79 | G300E | 1099857.06 | 8.63
1167 | Story4 | B80 | 50 MPa RC Beam (25 cm x 25 cm) | Beam | 50MPa | Concrete Rectangular | 250 | 250 | 625 | 6937.5 | 0.43 | 1060.78 | G300E | 4725698.86 | 37.08 | G300E | 91975.48 | 0.72
1168 | Story4 | B81 | 50 MPa RC Beam (25 cm x 25 cm) | Beam | 50MPa | Concrete Rectangular | 250 | 250 | 625 | 6937.5 | 0.43 | 1060.78 | G300E | 4776784.09 | 37.48 | G300E | 407001.05 | 3.19
1169 | Story4 | B82 | 50 MPa RC Beam (25 cm x 25 cm) | Beam | 50MPa | Concrete Rectangular | 250 | 250 | 625 | 6937.5 | 0.43 | 1060.78 | G300E | 4816832.39 | 37.79 | G300E | 114969.35 | 0.9
1170 | Story4 | B83 | 50 MPa RC Beam (25 cm x 25 cm) | Beam | 50MPa | Concrete Rectangular | 250 | 250 | 625 | 6937.5 | 0.43 | 1060.78 | G300E | 4218000 | 33.1 | G300E | 722026.62 | 5.67
1171 | Story4 | B84 | 50 MPa RC Beam (25 cm x 25 cm) | Beam | 50MPa | Concrete Rectangular | 250 | 250 | 625 | 6937.5 | 0.43 | 1060.78 | G300E | 4816832.39 | 37.79 | G300E | 114969.35 | 0.9
1172 | Story4 | B85 | 50 MPa RC Beam (25 cm x 25 cm) | Beam | 50MPa | Concrete Rectangular | 250 | 250 | 625 | 6937.5 | 0.43 | 1060.78 | G300E | 4597039.77 | 36.07 | G300E | 407001.05 | 3.19
1173 | Story4 | B86 | 50 MPa RC Beam (25 cm x 25 cm) | Beam | 50MPa | Concrete Rectangular | 250 | 250 | 625 | 6937.5 | 0.43 | 1060.78 | G300E | 4630150.57 | 36.33 | G300E | 91975.48 | 0.72
1174 | Story4 | B87 | 50 MPa RC Beam (25 cm x 25 cm) | Beam | 50MPa | Concrete Rectangular | 250 | 250 | 625 | 6937.5 | 0.43 | 1060.78 | G300E | 4687227.27 | 36.78 | G300E | 91975.48 | 0.72
1175 | Story4 | B88 | 50 MPa RC Beam (25 cm x 25 cm) | Beam | 50MPa | Concrete Rectangular | 250 | 250 | 625 | 6937.5 | 0.43 | 1060.78 | G300E | 4587579.55 | 36 | G300E | 407001.05 | 3.19
1176 | Story4 | B89 | 50 MPa RC Beam (25 cm x 25 cm) | Beam | 50MPa | Concrete Rectangular | 250 | 250 | 625 | 6937.5 | 0.43 | 1060.78 | G300E | 3634303.98 | 28.52 | G300E | 433130.99 | 3.4
1177 | Story4 | B9 | 50 MPa RC Beam (25 cm x 25 cm) | Beam | 50MPa | Concrete Rectangular | 250 | 250 | 625 | 6937.5 | 0.43 | 1060.78 | G300E | 5173798.3 | 40.6 | G300E | 759299.91 | 5.96
1178 | Story4 | B90 | 50 MPa RC Beam (25 cm x 25 cm) | Beam | 50MPa | Concrete Rectangular | 250 | 250 | 625 | 6937.5 | 0.43 | 1060.78 | G300E | 2909019.89 | 22.83 | G300E | 1264491.03 | 9.92
1179 | Story4 | B91 | 50 MPa RC Beam (25 cm x 25 cm) | Beam | 50MPa | Concrete Rectangular | 250 | 250 | 625 | 6937.5 | 0.43 | 1060.78 | G300E | 4334676.14 | 34.01 | G300E | 1102984.45 | 8.65
1180 | Story4 | B92 | 50 MPa RC Beam (25 cm x 25 cm) | Beam | 50MPa | Concrete Rectangular | 250 | 250 | 625 | 6937.5 | 0.43 | 1060.78 | G300E | 4956213.07 | 38.89 | G300E | 512009.57 | 4.02
1181 | Story4 | B93 | 50 MPa RC Beam (25 cm x 25 cm) | Beam | 50MPa | Concrete Rectangular | 250 | 250 | 625 | 6937.5 | 0.43 | 1060.78 | G300E | 4956213.07 | 38.89 | G300E | 512009.57 | 4.02
1182 | Story4 | B94 | 50 MPa RC Beam (25 cm x 25 cm) | Beam | 50MPa | Concrete Rectangular | 250 | 250 | 625 | 6937.5 | 0.43 | 1060.78 | G300E | 4691326.7 | 36.81 | G300E | 407001.05 | 3.19
1183 | Story4 | B95 | 50 MPa RC Beam (25 cm x 25 cm) | Beam | 50MPa | Concrete Rectangular | 250 | 250 | 625 | 6937.5 | 0.43 | 1060.78 | G300E | 3633673.3 | 28.51 | G300E | 433141.24 | 3.4
1184 | Story4 | B96 | 50 MPa RC Beam (25 cm x 25 cm) | Beam | 50MPa | Concrete Rectangular | 250 | 250 | 625 | 6937.5 | 0.43 | 1060.78 | G300E | 4524826.7 | 35.5 | G300E | 722026.62 | 5.67
1185 | Story4 | B97 | 50 MPa RC Beam (25 cm x 25 cm) | Beam | 50MPa | Concrete Rectangular | 250 | 250 | 625 | 6937.5 | 0.43 | 1060.78 | G300E | 5173798.3 | 40.6 | G300E | 759300.7 | 5.96
1186 | Story4 | B98 | 50 MPa RC Beam (25 cm x 25 cm) | Beam | 50MPa | Concrete Rectangular | 250 | 250 | 625 | 6937.5 | 0.43 | 1060.78 | G300E | 4868548.3 | 38.2 | G300E | 91975.48 | 0.72
1187 | Story4 | B99 | 50 MPa RC Beam (25 cm x 25 cm) | Beam | 50MPa | Concrete Rectangular | 250 | 250 | 625 | 6937.5 | 0.43 | 1060.78 | G300E | 5174113.64 | 40.6 | G300E | 759306.22 | 5.96
1188 | Story5 | B1 | 50 MPa RC Beam (27.5 cm x 25 cm) | Beam | 50MPa | Concrete Rectangular | 250 | 275 | 687.5 | 6950 | 0.48 | 1168.96 | G300E | 2430183.33 | 19.07 | G300E | 2211472.12 | 17.35
1189 | Story5 | B10 | 50 MPa RC Beam (27.5 cm x 25 cm) | Beam | 50MPa | Concrete Rectangular | 250 | 275 | 687.5 | 6950 | 0.48 | 1168.96 | G300E | 3313122.92 | 26 | G300E | 1669282.93 | 13.1
1190 | Story5 | B100 | 50 MPa RC Beam (27.5 cm x 25 cm) | Beam | 50MPa | Concrete Rectangular | 250 | 275 | 687.5 | 6950 | 0.48 | 1168.96 | G300E | 4969881.82 | 39 | G300E | 797685.07 | 6.26
1191 | Story5 | B101 | 50 MPa RC Beam (27.5 cm x 25 cm) | Beam | 50MPa | Concrete Rectangular | 250 | 275 | 687.5 | 6950 | 0.48 | 1168.96 | G300E | 5625077.27 | 44.14 | G300E | 856842.6 | 6.72
1192 | Story5 | B102 | 50 MPa RC Beam (27.5 cm x 25 cm) | Beam | 50MPa | Concrete Rectangular | 250 | 275 | 687.5 | 6950 | 0.48 | 1168.96 | G300E | 5189754.55 | 40.72 | G300E | 129045.86 | 1.01
1193 | Story5 | B103 | 50 MPa RC Beam (27.5 cm x 25 cm) | Beam | 50MPa | Concrete Rectangular | 250 | 275 | 687.5 | 6950 | 0.48 | 1168.96 | G300E | 3796595.45 | 29.79 | G300E | 1255543.33 | 9.85
1194 | Story5 | B104 | 50 MPa RC Beam (27.5 cm x 25 cm) | Beam | 50MPa | Concrete Rectangular | 250 | 275 | 687.5 | 6950 | 0.48 | 1168.96 | G300E | 3783643.18 | 29.69 | G300E | 1255284.44 | 9.85
1195 | Story5 | B105 | 50 MPa RC Beam (27.5 cm x 25 cm) | Beam | 50MPa | Concrete Rectangular | 250 | 275 | 687.5 | 6950 | 0.48 | 1168.96 | G300E | 2414256.25 | 18.94 | G300E | 2207843.93 | 17.32
1196 | Story5 | B106 | 50 MPa RC Beam (27.5 cm x 25 cm) | Beam | 50MPa | Concrete Rectangular | 250 | 275 | 687.5 | 6950 | 0.48 | 1168.96 | G300E | 2430183.33 | 19.07 | G300E | 2211472.12 | 17.35
1197 | Story5 | B107 | 50 MPa RC Beam (27.5 cm x 25 cm) | Beam | 50MPa | Concrete Rectangular | 250 | 275 | 687.5 | 6950 | 0.48 | 1168.96 | G300E | 3955181.82 | 31.03 | G300E | 1581257.21 | 12.41
1198 | Story5 | B108 | 50 MPa RC Beam (27.5 cm x 25 cm) | Beam | 50MPa | Concrete Rectangular | 250 | 275 | 687.5 | 6950 | 0.48 | 1168.96 | G300E | 3785143.75 | 29.7 | G300E | 1670444.45 | 13.11
1199 | Story5 | B109 | 50 MPa RC Beam (27.5 cm x 25 cm) | Beam | 50MPa | Concrete Rectangular | 250 | 275 | 687.5 | 6950 | 0.48 | 1168.96 | G300E | 3813022.73 | 29.92 | G300E | 2054173.12 | 16.12
1200 | Story5 | B11 | 50 MPa RC Beam (27.5 cm x 25 cm) | Beam | 50MPa | Concrete Rectangular | 250 | 275 | 687.5 | 6950 | 0.48 | 1168.96 | G300E | 5625709.09 | 44.14 | G300E | 856898.2 | 6.72
1201 | Story5 | B110 | 50 MPa RC Beam (27.5 cm x 25 cm) | Beam | 50MPa | Concrete Rectangular | 250 | 275 | 687.5 | 6950 | 0.48 | 1168.96 | G300E | 3313412.5 | 26 | G300E | 1669270.18 | 13.1
1202 | Story5 | B111 | 50 MPa RC Beam (27.5 cm x 25 cm) | Beam | 50MPa | Concrete Rectangular | 250 | 275 | 687.5 | 6950 | 0.48 | 1168.96 | G300E | 3954234.09 | 31.03 | G300E | 1581257.21 | 12.41
1203 | Story5 | B112 | 50 MPa RC Beam (27.5 cm x 25 cm) | Beam | 50MPa | Concrete Rectangular | 250 | 275 | 687.5 | 6950 | 0.48 | 1168.96 | G300E | 2426708.33 | 19.04 | G300E | 2209058.44 | 17.33
1204 | Story5 | B12 | 50 MPa RC Beam (27.5 cm x 25 cm) | Beam | 50MPa | Concrete Rectangular | 250 | 275 | 687.5 | 6950 | 0.48 | 1168.96 | G300E | 3955181.82 | 31.03 | G300E | 1581257.21 | 12.41
1205 | Story5 | B13 | 50 MPa RC Beam (27.5 cm x 25 cm) | Beam | 50MPa | Concrete Rectangular | 250 | 275 | 687.5 | 6950 | 0.48 | 1168.96 | G300E | 4887113.64 | 38.35 | G300E | 1361068.89 | 10.68
1206 | Story5 | B14 | 50 MPa RC Beam (27.5 cm x 25 cm) | Beam | 50MPa | Concrete Rectangular | 250 | 275 | 687.5 | 6950 | 0.48 | 1168.96 | G300E | 2420337.5 | 18.99 | G300E | 2207843.93 | 17.32
1207 | Story5 | B15 | 50 MPa RC Beam (27.5 cm x 25 cm) | Beam | 50MPa | Concrete Rectangular | 250 | 275 | 687.5 | 6950 | 0.48 | 1168.96 | G300E | 2430183.33 | 19.07 | G300E | 2211472.12 | 17.35
1208 | Story5 | B16 | 50 MPa RC Beam (27.5 cm x 25 cm) | Beam | 50MPa | Concrete Rectangular | 250 | 275 | 687.5 | 6950 | 0.48 | 1168.96 | G300E | 3955181.82 | 31.03 | G300E | 1581257.21 | 12.41
1209 | Story5 | B17 | 50 MPa RC Beam (27.5 cm x 25 cm) | Beam | 50MPa | Concrete Rectangular | 250 | 275 | 687.5 | 6950 | 0.48 | 1168.96 | G300E | 4887113.64 | 38.35 | G300E | 1361068.02 | 10.68
1210 | Story5 | B18 | 50 MPa RC Beam (27.5 cm x 25 cm) | Beam | 50MPa | Concrete Rectangular | 250 | 275 | 687.5 | 6950 | 0.48 | 1168.96 | G300E | 5298427.27 | 41.57 | G300E | 154548.02 | 1.21
1211 | Story5 | B19 | 50 MPa RC Beam (27.5 cm x 25 cm) | Beam | 50MPa | Concrete Rectangular | 250 | 275 | 687.5 | 6950 | 0.48 | 1168.96 | G300E | 5298427.27 | 41.57 | G300E | 154548.02 | 1.21
1212 | Story5 | B2 | 50 MPa RC Beam (27.5 cm x 25 cm) | Beam | 50MPa | Concrete Rectangular | 250 | 275 | 687.5 | 6950 | 0.48 | 1168.96 | G300E | 2430183.33 | 19.07 | G300E | 2211472.12 | 17.35
1213 | Story5 | B20 | 50 MPa RC Beam (27.5 cm x 25 cm) | Beam | 50MPa | Concrete Rectangular | 250 | 275 | 687.5 | 6950 | 0.48 | 1168.96 | G300E | 5199547.73 | 40.8 | G300E | 156289.86 | 1.23
1214 | Story5 | B21 | 50 MPa RC Beam (27.5 cm x 25 cm) | Beam | 50MPa | Concrete Rectangular | 250 | 275 | 687.5 | 6950 | 0.48 | 1168.96 | G300E | 4970197.73 | 39 | G300E | 797685.07 | 6.26
1215 | Story5 | B22 | 50 MPa RC Beam (27.5 cm x 25 cm) | Beam | 50MPa | Concrete Rectangular | 250 | 275 | 687.5 | 6950 | 0.48 | 1168.96 | G300E | 5291793.18 | 41.52 | G300E | 152598.54 | 1.2
1216 | Story5 | B23 | 50 MPa RC Beam (27.5 cm x 25 cm) | Beam | 50MPa | Concrete Rectangular | 250 | 275 | 687.5 | 6950 | 0.48 | 1168.96 | G300E | 5114568.18 | 40.13 | G300E | 824557.24 | 6.47
1217 | Story5 | B24 | 50 MPa RC Beam (27.5 cm x 25 cm) | Beam | 50MPa | Concrete Rectangular | 250 | 275 | 687.5 | 6950 | 0.48 | 1168.96 | G300E | 5291793.18 | 41.52 | G300E | 152599.41 | 1.2
1218 | Story5 | B25 | 50 MPa RC Beam (27.5 cm x 25 cm) | Beam | 50MPa | Concrete Rectangular | 250 | 275 | 687.5 | 6950 | 0.48 | 1168.96 | G300E | 4970197.73 | 39 | G300E | 797685.07 | 6.26
1219 | Story5 | B26 | 50 MPa RC Beam (27.5 cm x 25 cm) | Beam | 50MPa | Concrete Rectangular | 250 | 275 | 687.5 | 6950 | 0.48 | 1168.96 | G300E | 5199547.73 | 40.8 | G300E | 156289.86 | 1.23
1220 | Story5 | B27 | 50 MPa RC Beam (27.5 cm x 25 cm) | Beam | 50MPa | Concrete Rectangular | 250 | 275 | 687.5 | 6950 | 0.48 | 1168.96 | G300E | 5298427.27 | 41.57 | G300E | 154545.41 | 1.21
1221 | Story5 | B28 | 50 MPa RC Beam (27.5 cm x 25 cm) | Beam | 50MPa | Concrete Rectangular | 250 | 275 | 687.5 | 6950 | 0.48 | 1168.96 | G300E | 5298427.27 | 41.57 | G300E | 154548.02 | 1.21
1222 | Story5 | B29 | 50 MPa RC Beam (27.5 cm x 25 cm) | Beam | 50MPa | Concrete Rectangular | 250 | 275 | 687.5 | 6950 | 0.48 | 1168.96 | G300E | 3775113.64 | 29.62 | G300E | 1367566.27 | 10.73
1223 | Story5 | B3 | 50 MPa RC Beam (27.5 cm x 25 cm) | Beam | 50MPa | Concrete Rectangular | 250 | 275 | 687.5 | 6950 | 0.48 | 1168.96 | G300E | 4887113.64 | 38.35 | G300E | 1361068.02 | 10.68
1224 | Story5 | B30 | 50 MPa RC Beam (27.5 cm x 25 cm) | Beam | 50MPa | Concrete Rectangular | 250 | 275 | 687.5 | 6950 | 0.48 | 1168.96 | G300E | 3955181.82 | 31.03 | G300E | 1581257.21 | 12.41
1225 | Story5 | B31 | 50 MPa RC Beam (27.5 cm x 25 cm) | Beam | 50MPa | Concrete Rectangular | 250 | 275 | 687.5 | 6950 | 0.48 | 1168.96 | G300E | 3785143.75 | 29.7 | G300E | 1669292.48 | 13.1
1226 | Story5 | B32 | 50 MPa RC Beam (27.5 cm x 25 cm) | Beam | 50MPa | Concrete Rectangular | 250 | 275 | 687.5 | 6950 | 0.48 | 1168.96 | G300E | 5625709.09 | 44.14 | G300E | 856899.93 | 6.72
1227 | Story5 | B33 | 50 MPa RC Beam (27.5 cm x 25 cm) | Beam | 50MPa | Concrete Rectangular | 250 | 275 | 687.5 | 6950 | 0.48 | 1168.96 | G300E | 4970197.73 | 39 | G300E | 797685.07 | 6.26
1228 | Story5 | B34 | 50 MPa RC Beam (27.5 cm x 25 cm) | Beam | 50MPa | Concrete Rectangular | 250 | 275 | 687.5 | 6950 | 0.48 | 1168.96 | G300E | 5199547.73 | 40.8 | G300E | 156289.86 | 1.23
1229 | Story5 | B35 | 50 MPa RC Beam (27.5 cm x 25 cm) | Beam | 50MPa | Concrete Rectangular | 250 | 275 | 687.5 | 6950 | 0.48 | 1168.96 | G300E | 5076975 | 39.84 | G300E | 824506.85 | 6.47
1230 | Story5 | B36 | 50 MPa RC Beam (27.5 cm x 25 cm) | Beam | 50MPa | Concrete Rectangular | 250 | 275 | 687.5 | 6950 | 0.48 | 1168.96 | G300E | 5076975 | 39.84 | G300E | 824507.72 | 6.47
1231 | Story5 | B37 | 50 MPa RC Beam (27.5 cm x 25 cm) | Beam | 50MPa | Concrete Rectangular | 250 | 275 | 687.5 | 7200 | 0.5 | 1211.01 | G300E | 5148626.09 | 40.4 | G300E | 2284853.32 | 17.93
1232 | Story5 | B38 | 50 MPa RC Beam (27.5 cm x 25 cm) | Beam | 50MPa | Concrete Rectangular | 250 | 275 | 687.5 | 6950 | 0.48 | 1168.96 | G300E | 4566781.82 | 35.83 | G300E | 1667000.78 | 13.08
1233 | Story5 | B39 | 50 MPa RC Beam (27.5 cm x 25 cm) | Beam | 50MPa | Concrete Rectangular | 250 | 275 | 687.5 | 7200 | 0.5 | 1211.01 | G300E | 5148939.13 | 40.4 | G300E | 2284853.32 | 17.93
1234 | Story5 | B4 | 50 MPa RC Beam (27.5 cm x 25 cm) | Beam | 50MPa | Concrete Rectangular | 250 | 275 | 687.5 | 6950 | 0.48 | 1168.96 | G300E | 3955181.82 | 31.03 | G300E | 1581257.21 | 12.41
1235 | Story5 | B40 | 50 MPa RC Beam (27.5 cm x 25 cm) | Beam | 50MPa | Concrete Rectangular | 250 | 275 | 687.5 | 6950 | 0.48 | 1168.96 | G300E | 5076975 | 39.84 | G300E | 824503.38 | 6.47
1236 | Story5 | B41 | 50 MPa RC Beam (27.5 cm x 25 cm) | Beam | 50MPa | Concrete Rectangular | 250 | 275 | 687.5 | 6950 | 0.48 | 1168.96 | G300E | 5076975 | 39.84 | G300E | 824514.67 | 6.47
1237 | Story5 | B42 | 50 MPa RC Beam (27.5 cm x 25 cm) | Beam | 50MPa | Concrete Rectangular | 250 | 275 | 687.5 | 6950 | 0.48 | 1168.96 | G300E | 5199547.73 | 40.8 | G300E | 156290.73 | 1.23
1238 | Story5 | B43 | 50 MPa RC Beam (27.5 cm x 25 cm) | Beam | 50MPa | Concrete Rectangular | 250 | 275 | 687.5 | 6950 | 0.48 | 1168.96 | G300E | 4970197.73 | 39 | G300E | 797685.07 | 6.26
1239 | Story5 | B44 | 50 MPa RC Beam (27.5 cm x 25 cm) | Beam | 50MPa | Concrete Rectangular | 250 | 275 | 687.5 | 6950 | 0.48 | 1168.96 | G300E | 5625709.09 | 44.14 | G300E | 856903.41 | 6.72
1240 | Story5 | B45 | 50 MPa RC Beam (27.5 cm x 25 cm) | Beam | 50MPa | Concrete Rectangular | 250 | 275 | 687.5 | 6950 | 0.48 | 1168.96 | G300E | 3785143.75 | 29.7 | G300E | 1670450.02 | 13.11
1241 | Story5 | B46 | 50 MPa RC Beam (27.5 cm x 25 cm) | Beam | 50MPa | Concrete Rectangular | 250 | 275 | 687.5 | 6950 | 0.48 | 1168.96 | G300E | 3813022.73 | 29.92 | G300E | 2054173.12 | 16.12
1242 | Story5 | B47 | 50 MPa RC Beam (27.5 cm x 25 cm) | Beam | 50MPa | Concrete Rectangular | 250 | 275 | 687.5 | 6950 | 0.48 | 1168.96 | G300E | 5201759.09 | 40.81 | G300E | 1277833.71 | 10.03
1243 | Story5 | B48 | 50 MPa RC Beam (27.5 cm x 25 cm) | Beam | 50MPa | Concrete Rectangular | 250 | 275 | 687.5 | 6950 | 0.48 | 1168.96 | G300E | 5114568.18 | 40.13 | G300E | 824556.37 | 6.47
1244 | Story5 | B49 | 50 MPa RC Beam (27.5 cm x 25 cm) | Beam | 50MPa | Concrete Rectangular | 250 | 275 | 687.5 | 6950 | 0.48 | 1168.96 | G300E | 5291477.27 | 41.52 | G300E | 152597.68 | 1.2
1245 | Story5 | B5 | 50 MPa RC Beam (27.5 cm x 25 cm) | Beam | 50MPa | Concrete Rectangular | 250 | 275 | 687.5 | 6950 | 0.48 | 1168.96 | G300E | 5625709.09 | 44.14 | G300E | 856899.93 | 6.72
1246 | Story5 | B50 | 50 MPa RC Beam (27.5 cm x 25 cm) | Beam | 50MPa | Concrete Rectangular | 250 | 275 | 687.5 | 6950 | 0.48 | 1168.96 | G300E | 4566781.82 | 35.83 | G300E | 1667000.78 | 13.08
1247 | Story5 | B51 | 50 MPa RC Beam (27.5 cm x 25 cm) | Beam | 50MPa | Concrete Rectangular | 250 | 275 | 687.5 | 7200 | 0.5 | 1211.01 | G300E | 5148626.09 | 40.4 | G300E | 2284853.32 | 17.93
1248 | Story5 | B55 | 50 MPa RC Beam (27.5 cm x 25 cm) | Beam | 50MPa | Concrete Rectangular | 250 | 275 | 687.5 | 6950 | 0.48 | 1168.96 | G300E | 4970458.7 | 39 | G300E | 2205518.14 | 17.31
1249 | Story5 | B56 | 50 MPa RC Beam (27.5 cm x 25 cm) | Beam | 50MPa | Concrete Rectangular | 250 | 275 | 687.5 | 6950 | 0.48 | 1168.96 | G300E | 4568361.36 | 35.85 | G300E | 1667000.78 | 13.08
1250 | Story5 | B57 | 50 MPa RC Beam (27.5 cm x 25 cm) | Beam | 50MPa | Concrete Rectangular | 250 | 275 | 687.5 | 6950 | 0.48 | 1168.96 | G300E | 5291477.27 | 41.52 | G300E | 152597.68 | 1.2
1251 | Story5 | B58 | 50 MPa RC Beam (27.5 cm x 25 cm) | Beam | 50MPa | Concrete Rectangular | 250 | 275 | 687.5 | 6950 | 0.48 | 1168.96 | G300E | 5116147.73 | 40.14 | G300E | 824572.01 | 6.47
1252 | Story5 | B59 | 50 MPa RC Beam (27.5 cm x 25 cm) | Beam | 50MPa | Concrete Rectangular | 250 | 275 | 687.5 | 6950 | 0.48 | 1168.96 | G300E | 5201759.09 | 40.81 | G300E | 1277836.32 | 10.03
1253 | Story5 | B6 | 50 MPa RC Beam (27.5 cm x 25 cm) | Beam | 50MPa | Concrete Rectangular | 250 | 275 | 687.5 | 6950 | 0.48 | 1168.96 | G300E | 3785143.75 | 29.7 | G300E | 1669290.89 | 13.1
1254 | Story5 | B60 | 50 MPa RC Beam (27.5 cm x 25 cm) | Beam | 50MPa | Concrete Rectangular | 250 | 275 | 687.5 | 6950 | 0.48 | 1168.96 | G300E | 3813338.64 | 29.92 | G300E | 2054173.12 | 16.12
1255 | Story5 | B61 | 50 MPa RC Beam (27.5 cm x 25 cm) | Beam | 50MPa | Concrete Rectangular | 250 | 275 | 687.5 | 6950 | 0.48 | 1168.96 | G300E | 3313122.92 | 26 | G300E | 1669289.3 | 13.1
1256 | Story5 | B62 | 50 MPa RC Beam (27.5 cm x 25 cm) | Beam | 50MPa | Concrete Rectangular | 250 | 275 | 687.5 | 6950 | 0.48 | 1168.96 | G300E | 5201759.09 | 40.81 | G300E | 1277833.71 | 10.03
1257 | Story5 | B63 | 50 MPa RC Beam (27.5 cm x 25 cm) | Beam | 50MPa | Concrete Rectangular | 250 | 275 | 687.5 | 6950 | 0.48 | 1168.96 | G300E | 4970197.73 | 39 | G300E | 797685.07 | 6.26
1258 | Story5 | B64 | 50 MPa RC Beam (27.5 cm x 25 cm) | Beam | 50MPa | Concrete Rectangular | 250 | 275 | 687.5 | 6950 | 0.48 | 1168.96 | G300E | 5291477.27 | 41.52 | G300E | 152597.68 | 1.2
1259 | Story5 | B65 | 50 MPa RC Beam (27.5 cm x 25 cm) | Beam | 50MPa | Concrete Rectangular | 250 | 275 | 687.5 | 6950 | 0.48 | 1168.96 | G300E | 5076975 | 39.84 | G300E | 824505.98 | 6.47
1260 | Story5 | B66 | 50 MPa RC Beam (27.5 cm x 25 cm) | Beam | 50MPa | Concrete Rectangular | 250 | 275 | 687.5 | 7200 | 0.5 | 1211.01 | G300E | 5148626.09 | 40.4 | G300E | 2284853.32 | 17.93
1261 | Story5 | B67 | 50 MPa RC Beam (27.5 cm x 25 cm) | Beam | 50MPa | Concrete Rectangular | 250 | 275 | 687.5 | 6950 | 0.48 | 1168.96 | G300E | 4969552.17 | 38.99 | G300E | 2205518.14 | 17.31
1262 | Story5 | B69 | 50 MPa RC Beam (27.5 cm x 25 cm) | Beam | 50MPa | Concrete Rectangular | 250 | 275 | 687.5 | 6950 | 0.48 | 1168.96 | G300E | 4868323.91 | 38.2 | G300E | 2065850.56 | 16.21
1263 | Story5 | B7 | 50 MPa RC Beam (27.5 cm x 25 cm) | Beam | 50MPa | Concrete Rectangular | 250 | 275 | 687.5 | 6950 | 0.48 | 1168.96 | G300E | 5201759.09 | 40.81 | G300E | 1277833.71 | 10.03
1264 | Story5 | B70 | 50 MPa RC Beam (27.5 cm x 25 cm) | Beam | 50MPa | Concrete Rectangular | 250 | 275 | 687.5 | 6950 | 0.48 | 1168.96 | G300E | 4847473.91 | 38.04 | G300E | 1743733.17 | 13.68
1265 | Story5 | B71 | 50 MPa RC Beam (27.5 cm x 25 cm) | Beam | 50MPa | Concrete Rectangular | 250 | 275 | 687.5 | 6950 | 0.48 | 1168.96 | G300E | 4979043.18 | 39.07 | G300E | 799164.55 | 6.27
1266 | Story5 | B72 | 50 MPa RC Beam (27.5 cm x 25 cm) | Beam | 50MPa | Concrete Rectangular | 250 | 275 | 687.5 | 6950 | 0.48 | 1168.96 | G300E | 5291477.27 | 41.52 | G300E | 152636.77 | 1.2
1267 | Story5 | B73 | 50 MPa RC Beam (27.5 cm x 25 cm) | Beam | 50MPa | Concrete Rectangular | 250 | 275 | 687.5 | 6950 | 0.48 | 1168.96 | G300E | 4969250 | 38.99 | G300E | 797685.07 | 6.26
1268 | Story5 | B74 | 50 MPa RC Beam (27.5 cm x 25 cm) | Beam | 50MPa | Concrete Rectangular | 250 | 275 | 687.5 | 6950 | 0.48 | 1168.96 | G300E | 5201759.09 | 40.81 | G300E | 1277837.19 | 10.03
1269 | Story5 | B75 | 50 MPa RC Beam (27.5 cm x 25 cm) | Beam | 50MPa | Concrete Rectangular | 250 | 275 | 687.5 | 6950 | 0.48 | 1168.96 | G300E | 3313412.5 | 26 | G300E | 1669267 | 13.1
1270 | Story5 | B76 | 50 MPa RC Beam (27.5 cm x 25 cm) | Beam | 50MPa | Concrete Rectangular | 250 | 275 | 687.5 | 6950 | 0.48 | 1168.96 | G300E | 3955181.82 | 31.03 | G300E | 1581257.21 | 12.41
1271 | Story5 | B77 | 50 MPa RC Beam (27.5 cm x 25 cm) | Beam | 50MPa | Concrete Rectangular | 250 | 275 | 687.5 | 6950 | 0.48 | 1168.96 | G300E | 5625709.09 | 44.14 | G300E | 856898.2 | 6.72
1272 | Story5 | B78 | 50 MPa RC Beam (27.5 cm x 25 cm) | Beam | 50MPa | Concrete Rectangular | 250 | 275 | 687.5 | 6950 | 0.48 | 1168.96 | G300E | 5298427.27 | 41.57 | G300E | 154545.41 | 1.21
1273 | Story5 | B79 | 50 MPa RC Beam (27.5 cm x 25 cm) | Beam | 50MPa | Concrete Rectangular | 250 | 275 | 687.5 | 6950 | 0.48 | 1168.96 | G300E | 5199547.73 | 40.8 | G300E | 156288.99 | 1.23
1274 | Story5 | B8 | 50 MPa RC Beam (27.5 cm x 25 cm) | Beam | 50MPa | Concrete Rectangular | 250 | 275 | 687.5 | 6950 | 0.48 | 1168.96 | G300E | 3813022.73 | 29.92 | G300E | 2054173.12 | 16.12
1275 | Story5 | B80 | 50 MPa RC Beam (27.5 cm x 25 cm) | Beam | 50MPa | Concrete Rectangular | 250 | 275 | 687.5 | 6950 | 0.48 | 1168.96 | G300E | 5199547.73 | 40.8 | G300E | 156290.73 | 1.23
1276 | Story5 | B81 | 50 MPa RC Beam (27.5 cm x 25 cm) | Beam | 50MPa | Concrete Rectangular | 250 | 275 | 687.5 | 6950 | 0.48 | 1168.96 | G300E | 5077290.91 | 39.84 | G300E | 824518.15 | 6.47
1277 | Story5 | B82 | 50 MPa RC Beam (27.5 cm x 25 cm) | Beam | 50MPa | Concrete Rectangular | 250 | 275 | 687.5 | 6950 | 0.48 | 1168.96 | G300E | 5291793.18 | 41.52 | G300E | 152599.41 | 1.2
1278 | Story5 | B83 | 50 MPa RC Beam (27.5 cm x 25 cm) | Beam | 50MPa | Concrete Rectangular | 250 | 275 | 687.5 | 6950 | 0.48 | 1168.96 | G300E | 4568361.36 | 35.85 | G300E | 1667000.78 | 13.08
1279 | Story5 | B84 | 50 MPa RC Beam (27.5 cm x 25 cm) | Beam | 50MPa | Concrete Rectangular | 250 | 275 | 687.5 | 6950 | 0.48 | 1168.96 | G300E | 5290213.64 | 41.51 | G300E | 152619.39 | 1.2
1280 | Story5 | B85 | 50 MPa RC Beam (27.5 cm x 25 cm) | Beam | 50MPa | Concrete Rectangular | 250 | 275 | 687.5 | 6950 | 0.48 | 1168.96 | G300E | 4975884.09 | 39.04 | G300E | 798942.15 | 6.27
1281 | Story5 | B86 | 50 MPa RC Beam (27.5 cm x 25 cm) | Beam | 50MPa | Concrete Rectangular | 250 | 275 | 687.5 | 6950 | 0.48 | 1168.96 | G300E | 5110777.27 | 40.1 | G300E | 129506.3 | 1.02
1282 | Story5 | B87 | 50 MPa RC Beam (27.5 cm x 25 cm) | Beam | 50MPa | Concrete Rectangular | 250 | 275 | 687.5 | 6950 | 0.48 | 1168.96 | G300E | 5095297.73 | 39.98 | G300E | 129263.92 | 1.01
1283 | Story5 | B88 | 50 MPa RC Beam (27.5 cm x 25 cm) | Beam | 50MPa | Concrete Rectangular | 250 | 275 | 687.5 | 6950 | 0.48 | 1168.96 | G300E | 5193545.45 | 40.75 | G300E | 129274.34 | 1.01
1284 | Story5 | B89 | 50 MPa RC Beam (27.5 cm x 25 cm) | Beam | 50MPa | Concrete Rectangular | 250 | 275 | 687.5 | 6950 | 0.48 | 1168.96 | G300E | 5626025 | 44.14 | G300E | 856839.12 | 6.72
1285 | Story5 | B9 | 50 MPa RC Beam (27.5 cm x 25 cm) | Beam | 50MPa | Concrete Rectangular | 250 | 275 | 687.5 | 6950 | 0.48 | 1168.96 | G300E | 5201759.09 | 40.81 | G300E | 1277833.71 | 10.03
1286 | Story5 | B90 | 50 MPa RC Beam (27.5 cm x 25 cm) | Beam | 50MPa | Concrete Rectangular | 250 | 275 | 687.5 | 6950 | 0.48 | 1168.96 | G300E | 3953286.36 | 31.02 | G300E | 1580309.48 | 12.4
1287 | Story5 | B91 | 50 MPa RC Beam (27.5 cm x 25 cm) | Beam | 50MPa | Concrete Rectangular | 250 | 275 | 687.5 | 6950 | 0.48 | 1168.96 | G300E | 2420337.5 | 18.99 | G300E | 2207843.93 | 17.32
1288 | Story5 | B92 | 50 MPa RC Beam (27.5 cm x 25 cm) | Beam | 50MPa | Concrete Rectangular | 250 | 275 | 687.5 | 6950 | 0.48 | 1168.96 | G300E | 4887113.64 | 38.35 | G300E | 1361068.89 | 10.68
1289 | Story5 | B93 | 50 MPa RC Beam (27.5 cm x 25 cm) | Beam | 50MPa | Concrete Rectangular | 250 | 275 | 687.5 | 6950 | 0.48 | 1168.96 | G300E | 3775113.64 | 29.62 | G300E | 1367566.27 | 10.73
1290 | Story5 | B94 | 50 MPa RC Beam (27.5 cm x 25 cm) | Beam | 50MPa | Concrete Rectangular | 250 | 275 | 687.5 | 6950 | 0.48 | 1168.96 | G300E | 5298427.27 | 41.57 | G300E | 154548.02 | 1.21
1291 | Story5 | B95 | 50 MPa RC Beam (27.5 cm x 25 cm) | Beam | 50MPa | Concrete Rectangular | 250 | 275 | 687.5 | 6950 | 0.48 | 1168.96 | G300E | 5625709.09 | 44.14 | G300E | 856903.41 | 6.72
1292 | Story5 | B96 | 50 MPa RC Beam (27.5 cm x 25 cm) | Beam | 50MPa | Concrete Rectangular | 250 | 275 | 687.5 | 6950 | 0.48 | 1168.96 | G300E | 4970197.73 | 39 | G300E | 797685.07 | 6.26
1293 | Story5 | B97 | 50 MPa RC Beam (27.5 cm x 25 cm) | Beam | 50MPa | Concrete Rectangular | 250 | 275 | 687.5 | 6950 | 0.48 | 1168.96 | G300E | 5201759.09 | 40.81 | G300E | 1277836.32 | 10.03
1294 | Story5 | B98 | 50 MPa RC Beam (27.5 cm x 25 cm) | Beam | 50MPa | Concrete Rectangular | 250 | 275 | 687.5 | 6950 | 0.48 | 1168.96 | G300E | 5116147.73 | 40.14 | G300E | 824570.27 | 6.47
1295 | Story5 | B99 | 50 MPa RC Beam (27.5 cm x 25 cm) | Beam | 50MPa | Concrete Rectangular | 250 | 275 | 687.5 | 6950 | 0.48 | 1168.96 | G300E | 5201759.09 | 40.81 | G300E | 1277837.19 | 10.03
1296 | Story6 | B1 | 50 MPa RC Beam (27.5 cm x 25 cm) | Beam | 50MPa | Concrete Rectangular | 250 | 275 | 687.5 | 6950 | 0.48 | 1168.96 | G300E | 4339959.09 | 34.05 | G300E | 1838789.22 | 14.43
1297 | Story6 | B10 | 50 MPa RC Beam (27.5 cm x 25 cm) | Beam | 50MPa | Concrete Rectangular | 250 | 275 | 687.5 | 6950 | 0.48 | 1168.96 | G300E | 3840506.82 | 30.13 | G300E | 1121859.29 | 8.8
1298 | Story6 | B100 | 50 MPa RC Beam (27.5 cm x 25 cm) | Beam | 50MPa | Concrete Rectangular | 250 | 275 | 687.5 | 6950 | 0.48 | 1168.96 | G300E | 5176802.27 | 40.62 | G300E | 155369.86 | 1.22
1299 | Story6 | B101 | 50 MPa RC Beam (27.5 cm x 25 cm) | Beam | 50MPa | Concrete Rectangular | 250 | 275 | 687.5 | 6950 | 0.48 | 1168.96 | G300E | 5829154.55 | 45.74 | G300E | 194658.21 | 1.53
1300 | Story6 | B102 | 50 MPa RC Beam (27.5 cm x 25 cm) | Beam | 50MPa | Concrete Rectangular | 250 | 275 | 687.5 | 6950 | 0.48 | 1168.96 | G300E | 5063390.91 | 39.73 | G300E | 127111.16 | 1
1301 | Story6 | B103 | 50 MPa RC Beam (27.5 cm x 25 cm) | Beam | 50MPa | Concrete Rectangular | 250 | 275 | 687.5 | 6950 | 0.48 | 1168.96 | G300E | 5812727.27 | 45.61 | G300E | 166886.01 | 1.31
1302 | Story6 | B104 | 50 MPa RC Beam (27.5 cm x 25 cm) | Beam | 50MPa | Concrete Rectangular | 250 | 275 | 687.5 | 6950 | 0.48 | 1168.96 | G300E | 5799775 | 45.51 | G300E | 166621.04 | 1.31
1303 | Story6 | B105 | 50 MPa RC Beam (27.5 cm x 25 cm) | Beam | 50MPa | Concrete Rectangular | 250 | 275 | 687.5 | 6950 | 0.48 | 1168.96 | G300E | 4231286.36 | 33.2 | G300E | 1806816.3 | 14.18
1304 | Story6 | B106 | 50 MPa RC Beam (27.5 cm x 25 cm) | Beam | 50MPa | Concrete Rectangular | 250 | 275 | 687.5 | 6950 | 0.48 | 1168.96 | G300E | 4339959.09 | 34.05 | G300E | 1838789.22 | 14.43
1305 | Story6 | B107 | 50 MPa RC Beam (27.5 cm x 25 cm) | Beam | 50MPa | Concrete Rectangular | 250 | 275 | 687.5 | 6950 | 0.48 | 1168.96 | G300E | 3674338.64 | 28.83 | G300E | 1108840.91 | 8.7
1306 | Story6 | B108 | 50 MPa RC Beam (27.5 cm x 25 cm) | Beam | 50MPa | Concrete Rectangular | 250 | 275 | 687.5 | 6950 | 0.48 | 1168.96 | G300E | 3840506.82 | 30.13 | G300E | 1121859.29 | 8.8
1307 | Story6 | B109 | 50 MPa RC Beam (27.5 cm x 25 cm) | Beam | 50MPa | Concrete Rectangular | 250 | 275 | 687.5 | 6950 | 0.48 | 1168.96 | G300E | 2359840.91 | 18.52 | G300E | 2493786.36 | 19.57
1308 | Story6 | B11 | 50 MPa RC Beam (27.5 cm x 25 cm) | Beam | 50MPa | Concrete Rectangular | 250 | 275 | 687.5 | 6950 | 0.48 | 1168.96 | G300E | 5830418.18 | 45.75 | G300E | 194706.86 | 1.53
1309 | Story6 | B110 | 50 MPa RC Beam (27.5 cm x 25 cm) | Beam | 50MPa | Concrete Rectangular | 250 | 275 | 687.5 | 6950 | 0.48 | 1168.96 | G300E | 3841138.64 | 30.14 | G300E | 1121859.29 | 8.8
1310 | Story6 | B111 | 50 MPa RC Beam (27.5 cm x 25 cm) | Beam | 50MPa | Concrete Rectangular | 250 | 275 | 687.5 | 6950 | 0.48 | 1168.96 | G300E | 3675602.27 | 28.84 | G300E | 1107893.18 | 8.69
1311 | Story6 | B112 | 50 MPa RC Beam (27.5 cm x 25 cm) | Beam | 50MPa | Concrete Rectangular | 250 | 275 | 687.5 | 6950 | 0.48 | 1168.96 | G300E | 4227811.36 | 33.17 | G300E | 1807764.03 | 14.18
1312 | Story6 | B12 | 50 MPa RC Beam (27.5 cm x 25 cm) | Beam | 50MPa | Concrete Rectangular | 250 | 275 | 687.5 | 6950 | 0.48 | 1168.96 | G300E | 3674338.64 | 28.83 | G300E | 1108840.91 | 8.7
1313 | Story6 | B13 | 50 MPa RC Beam (27.5 cm x 25 cm) | Beam | 50MPa | Concrete Rectangular | 250 | 275 | 687.5 | 6950 | 0.48 | 1168.96 | G300E | 5825047.73 | 45.71 | G300E | 192638.36 | 1.51
1314 | Story6 | B14 | 50 MPa RC Beam (27.5 cm x 25 cm) | Beam | 50MPa | Concrete Rectangular | 250 | 275 | 687.5 | 6950 | 0.48 | 1168.96 | G300E | 4339643.18 | 34.05 | G300E | 1838789.22 | 14.43
1315 | Story6 | B15 | 50 MPa RC Beam (27.5 cm x 25 cm) | Beam | 50MPa | Concrete Rectangular | 250 | 275 | 687.5 | 6950 | 0.48 | 1168.96 | G300E | 4339959.09 | 34.05 | G300E | 1838789.22 | 14.43
1316 | Story6 | B16 | 50 MPa RC Beam (27.5 cm x 25 cm) | Beam | 50MPa | Concrete Rectangular | 250 | 275 | 687.5 | 6950 | 0.48 | 1168.96 | G300E | 3674338.64 | 28.83 | G300E | 1108840.91 | 8.7
1317 | Story6 | B17 | 50 MPa RC Beam (27.5 cm x 25 cm) | Beam | 50MPa | Concrete Rectangular | 250 | 275 | 687.5 | 6950 | 0.48 | 1168.96 | G300E | 5825047.73 | 45.71 | G300E | 192635.76 | 1.51
1318 | Story6 | B18 | 50 MPa RC Beam (27.5 cm x 25 cm) | Beam | 50MPa | Concrete Rectangular | 250 | 275 | 687.5 | 6950 | 0.48 | 1168.96 | G300E | 5168588.64 | 40.55 | G300E | 155701.72 | 1.22
1319 | Story6 | B19 | 50 MPa RC Beam (27.5 cm x 25 cm) | Beam | 50MPa | Concrete Rectangular | 250 | 275 | 687.5 | 6950 | 0.48 | 1168.96 | G300E | 5168588.64 | 40.55 | G300E | 155701.72 | 1.22
1320 | Story6 | B2 | 50 MPa RC Beam (27.5 cm x 25 cm) | Beam | 50MPa | Concrete Rectangular | 250 | 275 | 687.5 | 6950 | 0.48 | 1168.96 | G300E | 4340275 | 34.06 | G300E | 1838789.22 | 14.43
1321 | Story6 | B20 | 50 MPa RC Beam (27.5 cm x 25 cm) | Beam | 50MPa | Concrete Rectangular | 250 | 275 | 687.5 | 6950 | 0.48 | 1168.96 | G300E | 5188175 | 40.71 | G300E | 155948.44 | 1.22
1322 | Story6 | B21 | 50 MPa RC Beam (27.5 cm x 25 cm) | Beam | 50MPa | Concrete Rectangular | 250 | 275 | 687.5 | 6950 | 0.48 | 1168.96 | G300E | 5177750 | 40.63 | G300E | 155385.49 | 1.22
1323 | Story6 | B22 | 50 MPa RC Beam (27.5 cm x 25 cm) | Beam | 50MPa | Concrete Rectangular | 250 | 275 | 687.5 | 6950 | 0.48 | 1168.96 | G300E | 5343286.36 | 41.93 | G300E | 153128.48 | 1.2
1324 | Story6 | B23 | 50 MPa RC Beam (27.5 cm x 25 cm) | Beam | 50MPa | Concrete Rectangular | 250 | 275 | 687.5 | 6950 | 0.48 | 1168.96 | G300E | 4810031.82 | 37.74 | G300E | 772346.23 | 6.06
1325 | Story6 | B24 | 50 MPa RC Beam (27.5 cm x 25 cm) | Beam | 50MPa | Concrete Rectangular | 250 | 275 | 687.5 | 6950 | 0.48 | 1168.96 | G300E | 5343286.36 | 41.93 | G300E | 153129.35 | 1.2
1326 | Story6 | B25 | 50 MPa RC Beam (27.5 cm x 25 cm) | Beam | 50MPa | Concrete Rectangular | 250 | 275 | 687.5 | 6950 | 0.48 | 1168.96 | G300E | 5177750 | 40.63 | G300E | 155386.36 | 1.22
1327 | Story6 | B26 | 50 MPa RC Beam (27.5 cm x 25 cm) | Beam | 50MPa | Concrete Rectangular | 250 | 275 | 687.5 | 6950 | 0.48 | 1168.96 | G300E | 5188175 | 40.71 | G300E | 155948.44 | 1.22
1328 | Story6 | B27 | 50 MPa RC Beam (27.5 cm x 25 cm) | Beam | 50MPa | Concrete Rectangular | 250 | 275 | 687.5 | 6950 | 0.48 | 1168.96 | G300E | 5168588.64 | 40.55 | G300E | 155701.72 | 1.22
1329 | Story6 | B28 | 50 MPa RC Beam (27.5 cm x 25 cm) | Beam | 50MPa | Concrete Rectangular | 250 | 275 | 687.5 | 6950 | 0.48 | 1168.96 | G300E | 5168588.64 | 40.55 | G300E | 155701.72 | 1.22
1330 | Story6 | B29 | 50 MPa RC Beam (27.5 cm x 25 cm) | Beam | 50MPa | Concrete Rectangular | 250 | 275 | 687.5 | 6950 | 0.48 | 1168.96 | G300E | 5825047.73 | 45.71 | G300E | 192639.23 | 1.51
1331 | Story6 | B3 | 50 MPa RC Beam (27.5 cm x 25 cm) | Beam | 50MPa | Concrete Rectangular | 250 | 275 | 687.5 | 6950 | 0.48 | 1168.96 | G300E | 5825047.73 | 45.71 | G300E | 192635.76 | 1.51
1332 | Story6 | B30 | 50 MPa RC Beam (27.5 cm x 25 cm) | Beam | 50MPa | Concrete Rectangular | 250 | 275 | 687.5 | 6950 | 0.48 | 1168.96 | G300E | 3674338.64 | 28.83 | G300E | 1108840.91 | 8.7
1333 | Story6 | B31 | 50 MPa RC Beam (27.5 cm x 25 cm) | Beam | 50MPa | Concrete Rectangular | 250 | 275 | 687.5 | 6950 | 0.48 | 1168.96 | G300E | 3840506.82 | 30.13 | G300E | 1121859.29 | 8.8
1334 | Story6 | B32 | 50 MPa RC Beam (27.5 cm x 25 cm) | Beam | 50MPa | Concrete Rectangular | 250 | 275 | 687.5 | 6950 | 0.48 | 1168.96 | G300E | 5830418.18 | 45.75 | G300E | 194708.59 | 1.53
1335 | Story6 | B33 | 50 MPa RC Beam (27.5 cm x 25 cm) | Beam | 50MPa | Concrete Rectangular | 250 | 275 | 687.5 | 6950 | 0.48 | 1168.96 | G300E | 5177750 | 40.63 | G300E | 155385.49 | 1.22
1336 | Story6 | B34 | 50 MPa RC Beam (27.5 cm x 25 cm) | Beam | 50MPa | Concrete Rectangular | 250 | 275 | 687.5 | 6950 | 0.48 | 1168.96 | G300E | 5188175 | 40.71 | G300E | 155948.44 | 1.22
1337 | Story6 | B35 | 50 MPa RC Beam (27.5 cm x 25 cm) | Beam | 50MPa | Concrete Rectangular | 250 | 275 | 687.5 | 6950 | 0.48 | 1168.96 | G300E | 5066234.09 | 39.75 | G300E | 824398.26 | 6.47
1338 | Story6 | B36 | 50 MPa RC Beam (27.5 cm x 25 cm) | Beam | 50MPa | Concrete Rectangular | 250 | 275 | 687.5 | 6950 | 0.48 | 1168.96 | G300E | 5066234.09 | 39.75 | G300E | 824399.13 | 6.47
1339 | Story6 | B37 | 50 MPa RC Beam (27.5 cm x 25 cm) | Beam | 50MPa | Concrete Rectangular | 250 | 275 | 687.5 | 7200 | 0.5 | 1211.01 | G300E | 5173356.52 | 40.59 | G300E | 2302383.76 | 18.07
1340 | Story6 | B38 | 50 MPa RC Beam (27.5 cm x 25 cm) | Beam | 50MPa | Concrete Rectangular | 250 | 275 | 687.5 | 6950 | 0.48 | 1168.96 | G300E | 4519395.45 | 35.46 | G300E | 1667000.78 | 13.08
1341 | Story6 | B39 | 50 MPa RC Beam (27.5 cm x 25 cm) | Beam | 50MPa | Concrete Rectangular | 250 | 275 | 687.5 | 7200 | 0.5 | 1211.01 | G300E | 5174608.7 | 40.6 | G300E | 2302383.76 | 18.07
1342 | Story6 | B4 | 50 MPa RC Beam (27.5 cm x 25 cm) | Beam | 50MPa | Concrete Rectangular | 250 | 275 | 687.5 | 6950 | 0.48 | 1168.96 | G300E | 3674338.64 | 28.83 | G300E | 1108840.91 | 8.7
1343 | Story6 | B40 | 50 MPa RC Beam (27.5 cm x 25 cm) | Beam | 50MPa | Concrete Rectangular | 250 | 275 | 687.5 | 6950 | 0.48 | 1168.96 | G300E | 5066234.09 | 39.75 | G300E | 824394.78 | 6.47
1344 | Story6 | B41 | 50 MPa RC Beam (27.5 cm x 25 cm) | Beam | 50MPa | Concrete Rectangular | 250 | 275 | 687.5 | 6950 | 0.48 | 1168.96 | G300E | 5066234.09 | 39.75 | G300E | 824406.95 | 6.47
1345 | Story6 | B42 | 50 MPa RC Beam (27.5 cm x 25 cm) | Beam | 50MPa | Concrete Rectangular | 250 | 275 | 687.5 | 6950 | 0.48 | 1168.96 | G300E | 5188175 | 40.71 | G300E | 155949.31 | 1.22
1346 | Story6 | B43 | 50 MPa RC Beam (27.5 cm x 25 cm) | Beam | 50MPa | Concrete Rectangular | 250 | 275 | 687.5 | 6950 | 0.48 | 1168.96 | G300E | 5177750 | 40.63 | G300E | 155388.1 | 1.22
1347 | Story6 | B44 | 50 MPa RC Beam (27.5 cm x 25 cm) | Beam | 50MPa | Concrete Rectangular | 250 | 275 | 687.5 | 6950 | 0.48 | 1168.96 | G300E | 5830418.18 | 45.75 | G300E | 194713.81 | 1.53
1348 | Story6 | B45 | 50 MPa RC Beam (27.5 cm x 25 cm) | Beam | 50MPa | Concrete Rectangular | 250 | 275 | 687.5 | 6950 | 0.48 | 1168.96 | G300E | 3840506.82 | 30.13 | G300E | 1121859.29 | 8.8
1349 | Story6 | B46 | 50 MPa RC Beam (27.5 cm x 25 cm) | Beam | 50MPa | Concrete Rectangular | 250 | 275 | 687.5 | 6950 | 0.48 | 1168.96 | G300E | 2359840.91 | 18.52 | G300E | 2493786.36 | 19.57
1350 | Story6 | B47 | 50 MPa RC Beam (27.5 cm x 25 cm) | Beam | 50MPa | Concrete Rectangular | 250 | 275 | 687.5 | 6950 | 0.48 | 1168.96 | G300E | 5098772.73 | 40.01 | G300E | 1257764.72 | 9.87
1351 | Story6 | B48 | 50 MPa RC Beam (27.5 cm x 25 cm) | Beam | 50MPa | Concrete Rectangular | 250 | 275 | 687.5 | 6950 | 0.48 | 1168.96 | G300E | 4810031.82 | 37.74 | G300E | 772346.23 | 6.06
1352 | Story6 | B49 | 50 MPa RC Beam (27.5 cm x 25 cm) | Beam | 50MPa | Concrete Rectangular | 250 | 275 | 687.5 | 6950 | 0.48 | 1168.96 | G300E | 5343286.36 | 41.93 | G300E | 153127.61 | 1.2
1353 | Story6 | B5 | 50 MPa RC Beam (27.5 cm x 25 cm) | Beam | 50MPa | Concrete Rectangular | 250 | 275 | 687.5 | 6950 | 0.48 | 1168.96 | G300E | 5830418.18 | 45.75 | G300E | 194709.46 | 1.53
1354 | Story6 | B50 | 50 MPa RC Beam (27.5 cm x 25 cm) | Beam | 50MPa | Concrete Rectangular | 250 | 275 | 687.5 | 6950 | 0.48 | 1168.96 | G300E | 4520027.27 | 35.47 | G300E | 1667000.78 | 13.08
1355 | Story6 | B51 | 50 MPa RC Beam (27.5 cm x 25 cm) | Beam | 50MPa | Concrete Rectangular | 250 | 275 | 687.5 | 7200 | 0.5 | 1211.01 | G300E | 5173982.61 | 40.6 | G300E | 2301131.58 | 18.06
1356 | Story6 | B55 | 50 MPa RC Beam (27.5 cm x 25 cm) | Beam | 50MPa | Concrete Rectangular | 250 | 275 | 687.5 | 6950 | 0.48 | 1168.96 | G300E | 4993423.91 | 39.18 | G300E | 2222439.88 | 17.44
1357 | Story6 | B56 | 50 MPa RC Beam (27.5 cm x 25 cm) | Beam | 50MPa | Concrete Rectangular | 250 | 275 | 687.5 | 6950 | 0.48 | 1168.96 | G300E | 4520975 | 35.47 | G300E | 1667000.78 | 13.08
1358 | Story6 | B57 | 50 MPa RC Beam (27.5 cm x 25 cm) | Beam | 50MPa | Concrete Rectangular | 250 | 275 | 687.5 | 6950 | 0.48 | 1168.96 | G300E | 5343602.27 | 41.93 | G300E | 153126.74 | 1.2
1359 | Story6 | B58 | 50 MPa RC Beam (27.5 cm x 25 cm) | Beam | 50MPa | Concrete Rectangular | 250 | 275 | 687.5 | 6950 | 0.48 | 1168.96 | G300E | 4810347.73 | 37.74 | G300E | 772346.23 | 6.06
1360 | Story6 | B59 | 50 MPa RC Beam (27.5 cm x 25 cm) | Beam | 50MPa | Concrete Rectangular | 250 | 275 | 687.5 | 6950 | 0.48 | 1168.96 | G300E | 5098772.73 | 40.01 | G300E | 1257769.93 | 9.87
1361 | Story6 | B6 | 50 MPa RC Beam (27.5 cm x 25 cm) | Beam | 50MPa | Concrete Rectangular | 250 | 275 | 687.5 | 6950 | 0.48 | 1168.96 | G300E | 3840506.82 | 30.13 | G300E | 1121859.29 | 8.8
1362 | Story6 | B60 | 50 MPa RC Beam (27.5 cm x 25 cm) | Beam | 50MPa | Concrete Rectangular | 250 | 275 | 687.5 | 6950 | 0.48 | 1168.96 | G300E | 2359840.91 | 18.52 | G300E | 2493786.36 | 19.57
1363 | Story6 | B61 | 50 MPa RC Beam (27.5 cm x 25 cm) | Beam | 50MPa | Concrete Rectangular | 250 | 275 | 687.5 | 6950 | 0.48 | 1168.96 | G300E | 3840506.82 | 30.13 | G300E | 1121859.29 | 8.8
1364 | Story6 | B62 | 50 MPa RC Beam (27.5 cm x 25 cm) | Beam | 50MPa | Concrete Rectangular | 250 | 275 | 687.5 | 6950 | 0.48 | 1168.96 | G300E | 5098772.73 | 40.01 | G300E | 1257762.98 | 9.87
1365 | Story6 | B63 | 50 MPa RC Beam (27.5 cm x 25 cm) | Beam | 50MPa | Concrete Rectangular | 250 | 275 | 687.5 | 6950 | 0.48 | 1168.96 | G300E | 5177750 | 40.63 | G300E | 155386.36 | 1.22
1366 | Story6 | B64 | 50 MPa RC Beam (27.5 cm x 25 cm) | Beam | 50MPa | Concrete Rectangular | 250 | 275 | 687.5 | 6950 | 0.48 | 1168.96 | G300E | 5343286.36 | 41.93 | G300E | 153127.61 | 1.2
1367 | Story6 | B65 | 50 MPa RC Beam (27.5 cm x 25 cm) | Beam | 50MPa | Concrete Rectangular | 250 | 275 | 687.5 | 6950 | 0.48 | 1168.96 | G300E | 5066234.09 | 39.75 | G300E | 824396.52 | 6.47
1368 | Story6 | B66 | 50 MPa RC Beam (27.5 cm x 25 cm) | Beam | 50MPa | Concrete Rectangular | 250 | 275 | 687.5 | 7200 | 0.5 | 1211.01 | G300E | 5173982.61 | 40.6 | G300E | 2301131.58 | 18.06
1369 | Story6 | B67 | 50 MPa RC Beam (27.5 cm x 25 cm) | Beam | 50MPa | Concrete Rectangular | 250 | 275 | 687.5 | 6950 | 0.48 | 1168.96 | G300E | 4993423.91 | 39.18 | G300E | 2222439.88 | 17.44
1370 | Story6 | B69 | 50 MPa RC Beam (27.5 cm x 25 cm) | Beam | 50MPa | Concrete Rectangular | 250 | 275 | 687.5 | 6950 | 0.48 | 1168.96 | G300E | 4898843.48 | 38.44 | G300E | 2189741.86 | 17.18
1371 | Story6 | B7 | 50 MPa RC Beam (27.5 cm x 25 cm) | Beam | 50MPa | Concrete Rectangular | 250 | 275 | 687.5 | 6950 | 0.48 | 1168.96 | G300E | 5098772.73 | 40.01 | G300E | 1257764.72 | 9.87
1372 | Story6 | B70 | 50 MPa RC Beam (27.5 cm x 25 cm) | Beam | 50MPa | Concrete Rectangular | 250 | 275 | 687.5 | 6950 | 0.48 | 1168.96 | G300E | 4879806.52 | 38.29 | G300E | 1866415.78 | 14.64
1373 | Story6 | B71 | 50 MPa RC Beam (27.5 cm x 25 cm) | Beam | 50MPa | Concrete Rectangular | 250 | 275 | 687.5 | 6950 | 0.48 | 1168.96 | G300E | 4968302.27 | 38.98 | G300E | 799059.43 | 6.27
1374 | Story6 | B72 | 50 MPa RC Beam (27.5 cm x 25 cm) | Beam | 50MPa | Concrete Rectangular | 250 | 275 | 687.5 | 6950 | 0.48 | 1168.96 | G300E | 5344550 | 41.94 | G300E | 153168.44 | 1.2
1375 | Story6 | B73 | 50 MPa RC Beam (27.5 cm x 25 cm) | Beam | 50MPa | Concrete Rectangular | 250 | 275 | 687.5 | 6950 | 0.48 | 1168.96 | G300E | 5176486.36 | 40.62 | G300E | 155326.42 | 1.22
1376 | Story6 | B74 | 50 MPa RC Beam (27.5 cm x 25 cm) | Beam | 50MPa | Concrete Rectangular | 250 | 275 | 687.5 | 6950 | 0.48 | 1168.96 | G300E | 5100036.36 | 40.02 | G300E | 1257768.19 | 9.87
1377 | Story6 | B75 | 50 MPa RC Beam (27.5 cm x 25 cm) | Beam | 50MPa | Concrete Rectangular | 250 | 275 | 687.5 | 6950 | 0.48 | 1168.96 | G300E | 3841138.64 | 30.14 | G300E | 1121859.29 | 8.8
1378 | Story6 | B76 | 50 MPa RC Beam (27.5 cm x 25 cm) | Beam | 50MPa | Concrete Rectangular | 250 | 275 | 687.5 | 6950 | 0.48 | 1168.96 | G300E | 3674338.64 | 28.83 | G300E | 1108840.91 | 8.7
1379 | Story6 | B77 | 50 MPa RC Beam (27.5 cm x 25 cm) | Beam | 50MPa | Concrete Rectangular | 250 | 275 | 687.5 | 6950 | 0.48 | 1168.96 | G300E | 5830418.18 | 45.75 | G300E | 194706.86 | 1.53
1380 | Story6 | B78 | 50 MPa RC Beam (27.5 cm x 25 cm) | Beam | 50MPa | Concrete Rectangular | 250 | 275 | 687.5 | 6950 | 0.48 | 1168.96 | G300E | 5168588.64 | 40.55 | G300E | 155701.72 | 1.22
1381 | Story6 | B79 | 50 MPa RC Beam (27.5 cm x 25 cm) | Beam | 50MPa | Concrete Rectangular | 250 | 275 | 687.5 | 6950 | 0.48 | 1168.96 | G300E | 5188175 | 40.71 | G300E | 155947.58 | 1.22
1382 | Story6 | B8 | 50 MPa RC Beam (27.5 cm x 25 cm) | Beam | 50MPa | Concrete Rectangular | 250 | 275 | 687.5 | 6950 | 0.48 | 1168.96 | G300E | 2359840.91 | 18.52 | G300E | 2493786.36 | 19.57
1383 | Story6 | B80 | 50 MPa RC Beam (27.5 cm x 25 cm) | Beam | 50MPa | Concrete Rectangular | 250 | 275 | 687.5 | 6950 | 0.48 | 1168.96 | G300E | 5188175 | 40.71 | G300E | 155949.31 | 1.22
1384 | Story6 | B81 | 50 MPa RC Beam (27.5 cm x 25 cm) | Beam | 50MPa | Concrete Rectangular | 250 | 275 | 687.5 | 6950 | 0.48 | 1168.96 | G300E | 5066550 | 39.75 | G300E | 824411.29 | 6.47
1385 | Story6 | B82 | 50 MPa RC Beam (27.5 cm x 25 cm) | Beam | 50MPa | Concrete Rectangular | 250 | 275 | 687.5 | 6950 | 0.48 | 1168.96 | G300E | 5343602.27 | 41.93 | G300E | 153128.48 | 1.2
1386 | Story6 | B83 | 50 MPa RC Beam (27.5 cm x 25 cm) | Beam | 50MPa | Concrete Rectangular | 250 | 275 | 687.5 | 6950 | 0.48 | 1168.96 | G300E | 4520659.09 | 35.47 | G300E | 1667000.78 | 13.08
1387 | Story6 | B84 | 50 MPa RC Beam (27.5 cm x 25 cm) | Beam | 50MPa | Concrete Rectangular | 250 | 275 | 687.5 | 6950 | 0.48 | 1168.96 | G300E | 5343602.27 | 41.93 | G300E | 153152.81 | 1.2
1388 | Story6 | B85 | 50 MPa RC Beam (27.5 cm x 25 cm) | Beam | 50MPa | Concrete Rectangular | 250 | 275 | 687.5 | 6950 | 0.48 | 1168.96 | G300E | 4965459.09 | 38.96 | G300E | 798843.98 | 6.27
1389 | Story6 | B86 | 50 MPa RC Beam (27.5 cm x 25 cm) | Beam | 50MPa | Concrete Rectangular | 250 | 275 | 687.5 | 6950 | 0.48 | 1168.96 | G300E | 5099088.64 | 40.01 | G300E | 129268.26 | 1.01
1390 | Story6 | B87 | 50 MPa RC Beam (27.5 cm x 25 cm) | Beam | 50MPa | Concrete Rectangular | 250 | 275 | 687.5 | 6950 | 0.48 | 1168.96 | G300E | 5082977.27 | 39.88 | G300E | 129031.96 | 1.01
1391 | Story6 | B88 | 50 MPa RC Beam (27.5 cm x 25 cm) | Beam | 50MPa | Concrete Rectangular | 250 | 275 | 687.5 | 6950 | 0.48 | 1168.96 | G300E | 5067181.82 | 39.76 | G300E | 127337.03 | 1
1392 | Story6 | B89 | 50 MPa RC Beam (27.5 cm x 25 cm) | Beam | 50MPa | Concrete Rectangular | 250 | 275 | 687.5 | 6950 | 0.48 | 1168.96 | G300E | 5830102.27 | 45.75 | G300E | 194657.34 | 1.53
1393 | Story6 | B9 | 50 MPa RC Beam (27.5 cm x 25 cm) | Beam | 50MPa | Concrete Rectangular | 250 | 275 | 687.5 | 6950 | 0.48 | 1168.96 | G300E | 5098772.73 | 40.01 | G300E | 1257762.98 | 9.87
1394 | Story6 | B90 | 50 MPa RC Beam (27.5 cm x 25 cm) | Beam | 50MPa | Concrete Rectangular | 250 | 275 | 687.5 | 6950 | 0.48 | 1168.96 | G300E | 3675602.27 | 28.84 | G300E | 1107893.18 | 8.69
1395 | Story6 | B91 | 50 MPa RC Beam (27.5 cm x 25 cm) | Beam | 50MPa | Concrete Rectangular | 250 | 275 | 687.5 | 6950 | 0.48 | 1168.96 | G300E | 4339643.18 | 34.05 | G300E | 1838789.22 | 14.43
1396 | Story6 | B92 | 50 MPa RC Beam (27.5 cm x 25 cm) | Beam | 50MPa | Concrete Rectangular | 250 | 275 | 687.5 | 6950 | 0.48 | 1168.96 | G300E | 5825047.73 | 45.71 | G300E | 192638.36 | 1.51
1397 | Story6 | B93 | 50 MPa RC Beam (27.5 cm x 25 cm) | Beam | 50MPa | Concrete Rectangular | 250 | 275 | 687.5 | 6950 | 0.48 | 1168.96 | G300E | 5825047.73 | 45.71 | G300E | 192639.23 | 1.51
1398 | Story6 | B94 | 50 MPa RC Beam (27.5 cm x 25 cm) | Beam | 50MPa | Concrete Rectangular | 250 | 275 | 687.5 | 6950 | 0.48 | 1168.96 | G300E | 5168588.64 | 40.55 | G300E | 155701.72 | 1.22
1399 | Story6 | B95 | 50 MPa RC Beam (27.5 cm x 25 cm) | Beam | 50MPa | Concrete Rectangular | 250 | 275 | 687.5 | 6950 | 0.48 | 1168.96 | G300E | 5830418.18 | 45.75 | G300E | 194713.81 | 1.53
1400 | Story6 | B96 | 50 MPa RC Beam (27.5 cm x 25 cm) | Beam | 50MPa | Concrete Rectangular | 250 | 275 | 687.5 | 6950 | 0.48 | 1168.96 | G300E | 5177750 | 40.63 | G300E | 155388.1 | 1.22
1401 | Story6 | B97 | 50 MPa RC Beam (27.5 cm x 25 cm) | Beam | 50MPa | Concrete Rectangular | 250 | 275 | 687.5 | 6950 | 0.48 | 1168.96 | G300E | 5098772.73 | 40.01 | G300E | 1257769.93 | 9.87
1402 | Story6 | B98 | 50 MPa RC Beam (27.5 cm x 25 cm) | Beam | 50MPa | Concrete Rectangular | 250 | 275 | 687.5 | 6950 | 0.48 | 1168.96 | G300E | 4810031.82 | 37.74 | G300E | 772346.23 | 6.06
1403 | Story6 | B99 | 50 MPa RC Beam (27.5 cm x 25 cm) | Beam | 50MPa | Concrete Rectangular | 250 | 275 | 687.5 | 6950 | 0.48 | 1168.96 | G300E | 5100036.36 | 40.02 | G300E | 1257768.19 | 9.87
1404 | Story7 | B1 | 50 MPa RC Beam (27.5 cm x 25 cm) | Beam | 50MPa | Concrete Rectangular | 250 | 275 | 687.5 | 6975 | 0.48 | 1173.17 | G300E | 2709939.13 | 21.26 | G300E | 2311454.35 | 18.14
1405 | Story7 | B10 | 50 MPa RC Beam (27.5 cm x 25 cm) | Beam | 50MPa | Concrete Rectangular | 250 | 275 | 687.5 | 6975 | 0.48 | 1173.17 | G300E | 2880978.26 | 22.61 | G300E | 2336188.68 | 18.33
1406 | Story7 | B100 | 50 MPa RC Beam (27.5 cm x 25 cm) | Beam | 50MPa | Concrete Rectangular | 250 | 275 | 687.5 | 6975 | 0.48 | 1173.17 | G300E | 4974760.23 | 39.03 | G300E | 775124.46 | 6.08
1407 | Story7 | B101 | 50 MPa RC Beam (27.5 cm x 25 cm) | Beam | 50MPa | Concrete Rectangular | 250 | 275 | 687.5 | 6975 | 0.48 | 1173.17 | G300E | 5578731.82 | 43.77 | G300E | 852527.78 | 6.69
1408 | Story7 | B102 | 50 MPa RC Beam (27.5 cm x 25 cm) | Beam | 50MPa | Concrete Rectangular | 250 | 275 | 687.5 | 6975 | 0.48 | 1173.17 | G300E | 5300682.95 | 41.59 | G300E | 129510.93 | 1.02
1409 | Story7 | B103 | 50 MPa RC Beam (27.5 cm x 25 cm) | Beam | 50MPa | Concrete Rectangular | 250 | 275 | 687.5 | 6975 | 0.48 | 1173.17 | G300E | 4918326.14 | 38.59 | G300E | 1259740.32 | 9.88
1410 | Story7 | B104 | 50 MPa RC Beam (27.5 cm x 25 cm) | Beam | 50MPa | Concrete Rectangular | 250 | 275 | 687.5 | 6975 | 0.48 | 1173.17 | G300E | 4903107.95 | 38.47 | G300E | 1257747.38 | 9.87
1411 | Story7 | B105 | 50 MPa RC Beam (27.5 cm x 25 cm) | Beam | 50MPa | Concrete Rectangular | 250 | 275 | 687.5 | 6975 | 0.48 | 1173.17 | G300E | 2515245.65 | 19.74 | G300E | 2328500.41 | 18.27
1412 | Story7 | B106 | 50 MPa RC Beam (27.5 cm x 25 cm) | Beam | 50MPa | Concrete Rectangular | 250 | 275 | 687.5 | 6975 | 0.48 | 1173.17 | G300E | 2709939.13 | 21.26 | G300E | 2311454.35 | 18.14
1413 | Story7 | B107 | 50 MPa RC Beam (27.5 cm x 25 cm) | Beam | 50MPa | Concrete Rectangular | 250 | 275 | 687.5 | 6975 | 0.48 | 1173.17 | G300E | 4070863.64 | 31.94 | G300E | 1587896.32 | 12.46
1414 | Story7 | B108 | 50 MPa RC Beam (27.5 cm x 25 cm) | Beam | 50MPa | Concrete Rectangular | 250 | 275 | 687.5 | 6975 | 0.48 | 1173.17 | G300E | 3113276.09 | 24.43 | G300E | 2305085.87 | 18.09
1415 | Story7 | B109 | 50 MPa RC Beam (27.5 cm x 25 cm) | Beam | 50MPa | Concrete Rectangular | 250 | 275 | 687.5 | 6975 | 0.48 | 1173.17 | G300E | 3985895.45 | 31.27 | G300E | 2040637.23 | 16.01
1416 | Story7 | B11 | 50 MPa RC Beam (27.5 cm x 25 cm) | Beam | 50MPa | Concrete Rectangular | 250 | 275 | 687.5 | 6975 | 0.48 | 1173.17 | G300E | 5579048.86 | 43.78 | G300E | 852590.55 | 6.69
1417 | Story7 | B110 | 50 MPa RC Beam (27.5 cm x 25 cm) | Beam | 50MPa | Concrete Rectangular | 250 | 275 | 687.5 | 6975 | 0.48 | 1173.17 | G300E | 2881584.78 | 22.61 | G300E | 2335284.74 | 18.32
1418 | Story7 | B111 | 50 MPa RC Beam (27.5 cm x 25 cm) | Beam | 50MPa | Concrete Rectangular | 250 | 275 | 687.5 | 6975 | 0.48 | 1173.17 | G300E | 4070863.64 | 31.94 | G300E | 1587896.32 | 12.46
1419 | Story7 | B112 | 50 MPa RC Beam (27.5 cm x 25 cm) | Beam | 50MPa | Concrete Rectangular | 250 | 275 | 687.5 | 6975 | 0.48 | 1173.17 | G300E | 2598339.13 | 20.39 | G300E | 2291742.39 | 17.98
1420 | Story7 | B12 | 50 MPa RC Beam (27.5 cm x 25 cm) | Beam | 50MPa | Concrete Rectangular | 250 | 275 | 687.5 | 6975 | 0.48 | 1173.17 | G300E | 4070863.64 | 31.94 | G300E | 1587896.32 | 12.46
1421 | Story7 | B13 | 50 MPa RC Beam (27.5 cm x 25 cm) | Beam | 50MPa | Concrete Rectangular | 250 | 275 | 687.5 | 6975 | 0.48 | 1173.17 | G300E | 4922447.73 | 38.62 | G300E | 1258989.72 | 9.88
1422 | Story7 | B14 | 50 MPa RC Beam (27.5 cm x 25 cm) | Beam | 50MPa | Concrete Rectangular | 250 | 275 | 687.5 | 6975 | 0.48 | 1173.17 | G300E | 2616534.78 | 20.53 | G300E | 2311454.35 | 18.14
1423 | Story7 | B15 | 50 MPa RC Beam (27.5 cm x 25 cm) | Beam | 50MPa | Concrete Rectangular | 250 | 275 | 687.5 | 6975 | 0.48 | 1173.17 | G300E | 2709939.13 | 21.26 | G300E | 2311454.35 | 18.14
1424 | Story7 | B16 | 50 MPa RC Beam (27.5 cm x 25 cm) | Beam | 50MPa | Concrete Rectangular | 250 | 275 | 687.5 | 6975 | 0.48 | 1173.17 | G300E | 4070863.64 | 31.94 | G300E | 1587896.32 | 12.46
1425 | Story7 | B17 | 50 MPa RC Beam (27.5 cm x 25 cm) | Beam | 50MPa | Concrete Rectangular | 250 | 275 | 687.5 | 6975 | 0.48 | 1173.17 | G300E | 4922447.73 | 38.62 | G300E | 1258989.72 | 9.88
1426 | Story7 | B18 | 50 MPa RC Beam (27.5 cm x 25 cm) | Beam | 50MPa | Concrete Rectangular | 250 | 275 | 687.5 | 6975 | 0.48 | 1173.17 | G300E | 5415453.41 | 42.49 | G300E | 155069.07 | 1.22
1427 | Story7 | B19 | 50 MPa RC Beam (27.5 cm x 25 cm) | Beam | 50MPa | Concrete Rectangular | 250 | 275 | 687.5 | 6975 | 0.48 | 1173.17 | G300E | 5415453.41 | 42.49 | G300E | 155069.07 | 1.22
1428 | Story7 | B2 | 50 MPa RC Beam (27.5 cm x 25 cm) | Beam | 50MPa | Concrete Rectangular | 250 | 275 | 687.5 | 6975 | 0.48 | 1173.17 | G300E | 2709939.13 | 21.26 | G300E | 2311454.35 | 18.14
1429 | Story7 | B20 | 50 MPa RC Beam (27.5 cm x 25 cm) | Beam | 50MPa | Concrete Rectangular | 250 | 275 | 687.5 | 6975 | 0.48 | 1173.17 | G300E | 5397381.82 | 42.35 | G300E | 154788.33 | 1.21
1430 | Story7 | B21 | 50 MPa RC Beam (27.5 cm x 25 cm) | Beam | 50MPa | Concrete Rectangular | 250 | 275 | 687.5 | 6975 | 0.48 | 1173.17 | G300E | 4975077.27 | 39.04 | G300E | 775124.46 | 6.08
1431 | Story7 | B22 | 50 MPa RC Beam (27.5 cm x 25 cm) | Beam | 50MPa | Concrete Rectangular | 250 | 275 | 687.5 | 6975 | 0.48 | 1173.17 | G300E | 5355848.86 | 42.02 | G300E | 153881.58 | 1.21
1432 | Story7 | B23 | 50 MPa RC Beam (27.5 cm x 25 cm) | Beam | 50MPa | Concrete Rectangular | 250 | 275 | 687.5 | 6975 | 0.48 | 1173.17 | G300E | 5228396.59 | 41.02 | G300E | 827618.31 | 6.49
1433 | Story7 | B24 | 50 MPa RC Beam (27.5 cm x 25 cm) | Beam | 50MPa | Concrete Rectangular | 250 | 275 | 687.5 | 6975 | 0.48 | 1173.17 | G300E | 5355848.86 | 42.02 | G300E | 153882.45 | 1.21
1434 | Story7 | B25 | 50 MPa RC Beam (27.5 cm x 25 cm) | Beam | 50MPa | Concrete Rectangular | 250 | 275 | 687.5 | 6975 | 0.48 | 1173.17 | G300E | 4975077.27 | 39.04 | G300E | 775124.46 | 6.08
1435 | Story7 | B26 | 50 MPa RC Beam (27.5 cm x 25 cm) | Beam | 50MPa | Concrete Rectangular | 250 | 275 | 687.5 | 6975 | 0.48 | 1173.17 | G300E | 5397381.82 | 42.35 | G300E | 154788.33 | 1.21
1436 | Story7 | B27 | 50 MPa RC Beam (27.5 cm x 25 cm) | Beam | 50MPa | Concrete Rectangular | 250 | 275 | 687.5 | 6975 | 0.48 | 1173.17 | G300E | 5415453.41 | 42.49 | G300E | 155067.33 | 1.22
1437 | Story7 | B28 | 50 MPa RC Beam (27.5 cm x 25 cm) | Beam | 50MPa | Concrete Rectangular | 250 | 275 | 687.5 | 6975 | 0.48 | 1173.17 | G300E | 5415453.41 | 42.49 | G300E | 155068.2 | 1.22
1438 | Story7 | B29 | 50 MPa RC Beam (27.5 cm x 25 cm) | Beam | 50MPa | Concrete Rectangular | 250 | 275 | 687.5 | 6975 | 0.48 | 1173.17 | G300E | 4922447.73 | 38.62 | G300E | 1258989.72 | 9.88
1439 | Story7 | B3 | 50 MPa RC Beam (27.5 cm x 25 cm) | Beam | 50MPa | Concrete Rectangular | 250 | 275 | 687.5 | 6975 | 0.48 | 1173.17 | G300E | 4922447.73 | 38.62 | G300E | 1258988.85 | 9.88
1440 | Story7 | B30 | 50 MPa RC Beam (27.5 cm x 25 cm) | Beam | 50MPa | Concrete Rectangular | 250 | 275 | 687.5 | 6975 | 0.48 | 1173.17 | G300E | 4070863.64 | 31.94 | G300E | 1587896.32 | 12.46
1441 | Story7 | B31 | 50 MPa RC Beam (27.5 cm x 25 cm) | Beam | 50MPa | Concrete Rectangular | 250 | 275 | 687.5 | 6975 | 0.48 | 1173.17 | G300E | 3113276.09 | 24.43 | G300E | 2305085.87 | 18.09
1442 | Story7 | B32 | 50 MPa RC Beam (27.5 cm x 25 cm) | Beam | 50MPa | Concrete Rectangular | 250 | 275 | 687.5 | 6975 | 0.48 | 1173.17 | G300E | 5579048.86 | 43.78 | G300E | 852592.3 | 6.69
1443 | Story7 | B33 | 50 MPa RC Beam (27.5 cm x 25 cm) | Beam | 50MPa | Concrete Rectangular | 250 | 275 | 687.5 | 6975 | 0.48 | 1173.17 | G300E | 4975077.27 | 39.04 | G300E | 775124.46 | 6.08
1444 | Story7 | B34 | 50 MPa RC Beam (27.5 cm x 25 cm) | Beam | 50MPa | Concrete Rectangular | 250 | 275 | 687.5 | 6975 | 0.48 | 1173.17 | G300E | 5397381.82 | 42.35 | G300E | 154788.33 | 1.21
1445 | Story7 | B35 | 50 MPa RC Beam (27.5 cm x 25 cm) | Beam | 50MPa | Concrete Rectangular | 250 | 275 | 687.5 | 6975 | 0.48 | 1173.17 | G300E | 5144062.5 | 40.36 | G300E | 801608.53 | 6.29
1446 | Story7 | B36 | 50 MPa RC Beam (27.5 cm x 25 cm) | Beam | 50MPa | Concrete Rectangular | 250 | 275 | 687.5 | 6975 | 0.48 | 1173.17 | G300E | 5144379.55 | 40.36 | G300E | 801609.4 | 6.29
1447 | Story7 | B37 | 50 MPa RC Beam (27.5 cm x 25 cm) | Beam | 50MPa | Concrete Rectangular | 250 | 275 | 687.5 | 7200 | 0.5 | 1211.01 | G300E | 5240034.78 | 41.12 | G300E | 2321589.91 | 18.22
1448 | Story7 | B38 | 50 MPa RC Beam (27.5 cm x 25 cm) | Beam | 50MPa | Concrete Rectangular | 250 | 275 | 687.5 | 6975 | 0.48 | 1173.17 | G300E | 4571478.41 | 35.87 | G300E | 1672997.19 | 13.13
1449 | Story7 | B39 | 50 MPa RC Beam (27.5 cm x 25 cm) | Beam | 50MPa | Concrete Rectangular | 250 | 275 | 687.5 | 7200 | 0.5 | 1211.01 | G300E | 5241286.96 | 41.13 | G300E | 2321635.54 | 18.22
1450 | Story7 | B4 | 50 MPa RC Beam (27.5 cm x 25 cm) | Beam | 50MPa | Concrete Rectangular | 250 | 275 | 687.5 | 6975 | 0.48 | 1173.17 | G300E | 4070863.64 | 31.94 | G300E | 1587896.32 | 12.46
1451 | Story7 | B40 | 50 MPa RC Beam (27.5 cm x 25 cm) | Beam | 50MPa | Concrete Rectangular | 250 | 275 | 687.5 | 6975 | 0.48 | 1173.17 | G300E | 5144062.5 | 40.36 | G300E | 801605.92 | 6.29
1452 | Story7 | B41 | 50 MPa RC Beam (27.5 cm x 25 cm) | Beam | 50MPa | Concrete Rectangular | 250 | 275 | 687.5 | 6975 | 0.48 | 1173.17 | G300E | 5144696.59 | 40.37 | G300E | 801618.12 | 6.29
1453 | Story7 | B42 | 50 MPa RC Beam (27.5 cm x 25 cm) | Beam | 50MPa | Concrete Rectangular | 250 | 275 | 687.5 | 6975 | 0.48 | 1173.17 | G300E | 5397381.82 | 42.35 | G300E | 154787.46 | 1.21
1454 | Story7 | B43 | 50 MPa RC Beam (27.5 cm x 25 cm) | Beam | 50MPa | Concrete Rectangular | 250 | 275 | 687.5 | 6975 | 0.48 | 1173.17 | G300E | 4975077.27 | 39.04 | G300E | 775124.46 | 6.08
1455 | Story7 | B44 | 50 MPa RC Beam (27.5 cm x 25 cm) | Beam | 50MPa | Concrete Rectangular | 250 | 275 | 687.5 | 6975 | 0.48 | 1173.17 | G300E | 5579048.86 | 43.78 | G300E | 852594.91 | 6.69
1456 | Story7 | B45 | 50 MPa RC Beam (27.5 cm x 25 cm) | Beam | 50MPa | Concrete Rectangular | 250 | 275 | 687.5 | 6975 | 0.48 | 1173.17 | G300E | 3113276.09 | 24.43 | G300E | 2305085.87 | 18.09
1457 | Story7 | B46 | 50 MPa RC Beam (27.5 cm x 25 cm) | Beam | 50MPa | Concrete Rectangular | 250 | 275 | 687.5 | 6975 | 0.48 | 1173.17 | G300E | 3985261.36 | 31.27 | G300E | 2040637.23 | 16.01
1458 | Story7 | B47 | 50 MPa RC Beam (27.5 cm x 25 cm) | Beam | 50MPa | Concrete Rectangular | 250 | 275 | 687.5 | 6975 | 0.48 | 1173.17 | G300E | 5009635.23 | 39.31 | G300E | 2009699.46 | 15.77
1459 | Story7 | B48 | 50 MPa RC Beam (27.5 cm x 25 cm) | Beam | 50MPa | Concrete Rectangular | 250 | 275 | 687.5 | 6975 | 0.48 | 1173.17 | G300E | 5228396.59 | 41.02 | G300E | 827618.31 | 6.49
1460 | Story7 | B49 | 50 MPa RC Beam (27.5 cm x 25 cm) | Beam | 50MPa | Concrete Rectangular | 250 | 275 | 687.5 | 6975 | 0.48 | 1173.17 | G300E | 5355848.86 | 42.02 | G300E | 153880.71 | 1.21
1461 | Story7 | B5 | 50 MPa RC Beam (27.5 cm x 25 cm) | Beam | 50MPa | Concrete Rectangular | 250 | 275 | 687.5 | 6975 | 0.48 | 1173.17 | G300E | 5579048.86 | 43.78 | G300E | 852592.3 | 6.69
1462 | Story7 | B50 | 50 MPa RC Beam (27.5 cm x 25 cm) | Beam | 50MPa | Concrete Rectangular | 250 | 275 | 687.5 | 6975 | 0.48 | 1173.17 | G300E | 4572429.55 | 35.88 | G300E | 1672997.19 | 13.13
1463 | Story7 | B51 | 50 MPa RC Beam (27.5 cm x 25 cm) | Beam | 50MPa | Concrete Rectangular | 250 | 275 | 687.5 | 7200 | 0.5 | 1211.01 | G300E | 5240034.78 | 41.12 | G300E | 2321598.52 | 18.22
1464 | Story7 | B55 | 50 MPa RC Beam (27.5 cm x 25 cm) | Beam | 50MPa | Concrete Rectangular | 250 | 275 | 687.5 | 6975 | 0.48 | 1173.17 | G300E | 5077193.48 | 39.84 | G300E | 2249066.92 | 17.65
1465 | Story7 | B56 | 50 MPa RC Beam (27.5 cm x 25 cm) | Beam | 50MPa | Concrete Rectangular | 250 | 275 | 687.5 | 6975 | 0.48 | 1173.17 | G300E | 4571795.45 | 35.87 | G300E | 1672997.19 | 13.13
1466 | Story7 | B57 | 50 MPa RC Beam (27.5 cm x 25 cm) | Beam | 50MPa | Concrete Rectangular | 250 | 275 | 687.5 | 6975 | 0.48 | 1173.17 | G300E | 5355848.86 | 42.02 | G300E | 153880.71 | 1.21
1467 | Story7 | B58 | 50 MPa RC Beam (27.5 cm x 25 cm) | Beam | 50MPa | Concrete Rectangular | 250 | 275 | 687.5 | 6975 | 0.48 | 1173.17 | G300E | 5229347.73 | 41.03 | G300E | 827631.39 | 6.49
1468 | Story7 | B59 | 50 MPa RC Beam (27.5 cm x 25 cm) | Beam | 50MPa | Concrete Rectangular | 250 | 275 | 687.5 | 6975 | 0.48 | 1173.17 | G300E | 5009952.27 | 39.31 | G300E | 2009699.46 | 15.77
1469 | Story7 | B6 | 50 MPa RC Beam (27.5 cm x 25 cm) | Beam | 50MPa | Concrete Rectangular | 250 | 275 | 687.5 | 6975 | 0.48 | 1173.17 | G300E | 3113579.35 | 24.43 | G300E | 2305085.87 | 18.09
1470 | Story7 | B60 | 50 MPa RC Beam (27.5 cm x 25 cm) | Beam | 50MPa | Concrete Rectangular | 250 | 275 | 687.5 | 6975 | 0.48 | 1173.17 | G300E | 3985895.45 | 31.27 | G300E | 2040637.23 | 16.01
1471 | Story7 | B61 | 50 MPa RC Beam (27.5 cm x 25 cm) | Beam | 50MPa | Concrete Rectangular | 250 | 275 | 687.5 | 6975 | 0.48 | 1173.17 | G300E | 2880978.26 | 22.61 | G300E | 2336188.68 | 18.33
1472 | Story7 | B62 | 50 MPa RC Beam (27.5 cm x 25 cm) | Beam | 50MPa | Concrete Rectangular | 250 | 275 | 687.5 | 6975 | 0.48 | 1173.17 | G300E | 5009635.23 | 39.31 | G300E | 2009699.46 | 15.77
1473 | Story7 | B63 | 50 MPa RC Beam (27.5 cm x 25 cm) | Beam | 50MPa | Concrete Rectangular | 250 | 275 | 687.5 | 6975 | 0.48 | 1173.17 | G300E | 4975077.27 | 39.04 | G300E | 775124.46 | 6.08
1474 | Story7 | B64 | 50 MPa RC Beam (27.5 cm x 25 cm) | Beam | 50MPa | Concrete Rectangular | 250 | 275 | 687.5 | 6975 | 0.48 | 1173.17 | G300E | 5355848.86 | 42.02 | G300E | 153880.71 | 1.21
1475 | Story7 | B65 | 50 MPa RC Beam (27.5 cm x 25 cm) | Beam | 50MPa | Concrete Rectangular | 250 | 275 | 687.5 | 6975 | 0.48 | 1173.17 | G300E | 5144379.55 | 40.36 | G300E | 801608.53 | 6.29
1476 | Story7 | B66 | 50 MPa RC Beam (27.5 cm x 25 cm) | Beam | 50MPa | Concrete Rectangular | 250 | 275 | 687.5 | 7200 | 0.5 | 1211.01 | G300E | 5240347.83 | 41.12 | G300E | 2321601.97 | 18.22
1477 | Story7 | B67 | 50 MPa RC Beam (27.5 cm x 25 cm) | Beam | 50MPa | Concrete Rectangular | 250 | 275 | 687.5 | 6975 | 0.48 | 1173.17 | G300E | 5075980.43 | 39.83 | G300E | 2249044.4 | 17.65
1478 | Story7 | B69 | 50 MPa RC Beam (27.5 cm x 25 cm) | Beam | 50MPa | Concrete Rectangular | 250 | 275 | 687.5 | 6975 | 0.48 | 1173.17 | G300E | 4987428.26 | 39.13 | G300E | 2240138.61 | 17.58
1479 | Story7 | B7 | 50 MPa RC Beam (27.5 cm x 25 cm) | Beam | 50MPa | Concrete Rectangular | 250 | 275 | 687.5 | 6975 | 0.48 | 1173.17 | G300E | 5009635.23 | 39.31 | G300E | 2009699.46 | 15.77
1480 | Story7 | B70 | 50 MPa RC Beam (27.5 cm x 25 cm) | Beam | 50MPa | Concrete Rectangular | 250 | 275 | 687.5 | 6975 | 0.48 | 1173.17 | G300E | 4967716.3 | 38.98 | G300E | 1915649.48 | 15.03
1481 | Story7 | B71 | 50 MPa RC Beam (27.5 cm x 25 cm) | Beam | 50MPa | Concrete Rectangular | 250 | 275 | 687.5 | 6975 | 0.48 | 1173.17 | G300E | 5041973.86 | 39.56 | G300E | 1250545.77 | 9.81
1482 | Story7 | B72 | 50 MPa RC Beam (27.5 cm x 25 cm) | Beam | 50MPa | Concrete Rectangular | 250 | 275 | 687.5 | 6975 | 0.48 | 1173.17 | G300E | 5356165.91 | 42.03 | G300E | 153924.3 | 1.21
1483 | Story7 | B73 | 50 MPa RC Beam (27.5 cm x 25 cm) | Beam | 50MPa | Concrete Rectangular | 250 | 275 | 687.5 | 6975 | 0.48 | 1173.17 | G300E | 4974126.14 | 39.03 | G300E | 775124.46 | 6.08
1484 | Story7 | B74 | 50 MPa RC Beam (27.5 cm x 25 cm) | Beam | 50MPa | Concrete Rectangular | 250 | 275 | 687.5 | 6975 | 0.48 | 1173.17 | G300E | 5009952.27 | 39.31 | G300E | 2009699.46 | 15.77
1485 | Story7 | B75 | 50 MPa RC Beam (27.5 cm x 25 cm) | Beam | 50MPa | Concrete Rectangular | 250 | 275 | 687.5 | 6975 | 0.48 | 1173.17 | G300E | 2881584.78 | 22.61 | G300E | 2335284.74 | 18.32
1486 | Story7 | B76 | 50 MPa RC Beam (27.5 cm x 25 cm) | Beam | 50MPa | Concrete Rectangular | 250 | 275 | 687.5 | 6975 | 0.48 | 1173.17 | G300E | 4070863.64 | 31.94 | G300E | 1587896.32 | 12.46
1487 | Story7 | B77 | 50 MPa RC Beam (27.5 cm x 25 cm) | Beam | 50MPa | Concrete Rectangular | 250 | 275 | 687.5 | 6975 | 0.48 | 1173.17 | G300E | 5579048.86 | 43.78 | G300E | 852591.42 | 6.69
1488 | Story7 | B78 | 50 MPa RC Beam (27.5 cm x 25 cm) | Beam | 50MPa | Concrete Rectangular | 250 | 275 | 687.5 | 6975 | 0.48 | 1173.17 | G300E | 5415453.41 | 42.49 | G300E | 155067.33 | 1.22
1489 | Story7 | B79 | 50 MPa RC Beam (27.5 cm x 25 cm) | Beam | 50MPa | Concrete Rectangular | 250 | 275 | 687.5 | 6975 | 0.48 | 1173.17 | G300E | 5397381.82 | 42.35 | G300E | 154787.46 | 1.21
1490 | Story7 | B8 | 50 MPa RC Beam (27.5 cm x 25 cm) | Beam | 50MPa | Concrete Rectangular | 250 | 275 | 687.5 | 6975 | 0.48 | 1173.17 | G300E | 3985261.36 | 31.27 | G300E | 2040637.23 | 16.01
1491 | Story7 | B80 | 50 MPa RC Beam (27.5 cm x 25 cm) | Beam | 50MPa | Concrete Rectangular | 250 | 275 | 687.5 | 6975 | 0.48 | 1173.17 | G300E | 5397381.82 | 42.35 | G300E | 154786.58 | 1.21
1492 | Story7 | B81 | 50 MPa RC Beam (27.5 cm x 25 cm) | Beam | 50MPa | Concrete Rectangular | 250 | 275 | 687.5 | 6975 | 0.48 | 1173.17 | G300E | 5144696.59 | 40.37 | G300E | 801622.48 | 6.29
1493 | Story7 | B82 | 50 MPa RC Beam (27.5 cm x 25 cm) | Beam | 50MPa | Concrete Rectangular | 250 | 275 | 687.5 | 6975 | 0.48 | 1173.17 | G300E | 5355848.86 | 42.02 | G300E | 153881.58 | 1.21
1494 | Story7 | B83 | 50 MPa RC Beam (27.5 cm x 25 cm) | Beam | 50MPa | Concrete Rectangular | 250 | 275 | 687.5 | 6975 | 0.48 | 1173.17 | G300E | 4572429.55 | 35.88 | G300E | 1672997.19 | 13.13
1495 | Story7 | B84 | 50 MPa RC Beam (27.5 cm x 25 cm) | Beam | 50MPa | Concrete Rectangular | 250 | 275 | 687.5 | 6975 | 0.48 | 1173.17 | G300E | 5356482.95 | 42.03 | G300E | 153910.35 | 1.21
1496 | Story7 | B85 | 50 MPa RC Beam (27.5 cm x 25 cm) | Beam | 50MPa | Concrete Rectangular | 250 | 275 | 687.5 | 6975 | 0.48 | 1173.17 | G300E | 5039437.5 | 39.54 | G300E | 1250337.39 | 9.81
1497 | Story7 | B86 | 50 MPa RC Beam (27.5 cm x 25 cm) | Beam | 50MPa | Concrete Rectangular | 250 | 275 | 687.5 | 6975 | 0.48 | 1173.17 | G300E | 5300682.95 | 41.59 | G300E | 127149.89 | 1
1498 | Story7 | B87 | 50 MPa RC Beam (27.5 cm x 25 cm) | Beam | 50MPa | Concrete Rectangular | 250 | 275 | 687.5 | 6975 | 0.48 | 1173.17 | G300E | 5284830.68 | 41.47 | G300E | 127149.89 | 1
1499 | Story7 | B88 | 50 MPa RC Beam (27.5 cm x 25 cm) | Beam | 50MPa | Concrete Rectangular | 250 | 275 | 687.5 | 6975 | 0.48 | 1173.17 | G300E | 5302585.23 | 41.61 | G300E | 127149.89 | 1
1500 | Story7 | B89 | 50 MPa RC Beam (27.5 cm x 25 cm) | Beam | 50MPa | Concrete Rectangular | 250 | 275 | 687.5 | 6975 | 0.48 | 1173.17 | G300E | 5579048.86 | 43.78 | G300E | 852525.16 | 6.69
1501 | Story7 | B9 | 50 MPa RC Beam (27.5 cm x 25 cm) | Beam | 50MPa | Concrete Rectangular | 250 | 275 | 687.5 | 6975 | 0.48 | 1173.17 | G300E | 5009635.23 | 39.31 | G300E | 2009699.46 | 15.77
1502 | Story7 | B90 | 50 MPa RC Beam (27.5 cm x 25 cm) | Beam | 50MPa | Concrete Rectangular | 250 | 275 | 687.5 | 6975 | 0.48 | 1173.17 | G300E | 4068327.27 | 31.92 | G300E | 1586945.18 | 12.45
1503 | Story7 | B91 | 50 MPa RC Beam (27.5 cm x 25 cm) | Beam | 50MPa | Concrete Rectangular | 250 | 275 | 687.5 | 6975 | 0.48 | 1173.17 | G300E | 2616534.78 | 20.53 | G300E | 2311454.35 | 18.14
1504 | Story7 | B92 | 50 MPa RC Beam (27.5 cm x 25 cm) | Beam | 50MPa | Concrete Rectangular | 250 | 275 | 687.5 | 6975 | 0.48 | 1173.17 | G300E | 4922447.73 | 38.62 | G300E | 1258989.72 | 9.88
1505 | Story7 | B93 | 50 MPa RC Beam (27.5 cm x 25 cm) | Beam | 50MPa | Concrete Rectangular | 250 | 275 | 687.5 | 6975 | 0.48 | 1173.17 | G300E | 4922447.73 | 38.62 | G300E | 1258990.59 | 9.88
1506 | Story7 | B94 | 50 MPa RC Beam (27.5 cm x 25 cm) | Beam | 50MPa | Concrete Rectangular | 250 | 275 | 687.5 | 6975 | 0.48 | 1173.17 | G300E | 5415453.41 | 42.49 | G300E | 155068.2 | 1.22
1507 | Story7 | B95 | 50 MPa RC Beam (27.5 cm x 25 cm) | Beam | 50MPa | Concrete Rectangular | 250 | 275 | 687.5 | 6975 | 0.48 | 1173.17 | G300E | 5579048.86 | 43.78 | G300E | 852594.91 | 6.69
1508 | Story7 | B96 | 50 MPa RC Beam (27.5 cm x 25 cm) | Beam | 50MPa | Concrete Rectangular | 250 | 275 | 687.5 | 6975 | 0.48 | 1173.17 | G300E | 4975077.27 | 39.04 | G300E | 775124.46 | 6.08
1509 | Story7 | B97 | 50 MPa RC Beam (27.5 cm x 25 cm) | Beam | 50MPa | Concrete Rectangular | 250 | 275 | 687.5 | 6975 | 0.48 | 1173.17 | G300E | 5009952.27 | 39.31 | G300E | 2009699.46 | 15.77
1510 | Story7 | B98 | 50 MPa RC Beam (27.5 cm x 25 cm) | Beam | 50MPa | Concrete Rectangular | 250 | 275 | 687.5 | 6975 | 0.48 | 1173.17 | G300E | 5229347.73 | 41.03 | G300E | 827629.64 | 6.49
1511 | Story7 | B99 | 50 MPa RC Beam (27.5 cm x 25 cm) | Beam | 50MPa | Concrete Rectangular | 250 | 275 | 687.5 | 6975 | 0.48 | 1173.17 | G300E | 5009952.27 | 39.31 | G300E | 2009699.46 | 15.77
1512 | Story8 | B1 | 50 MPa RC Beam (27.5 cm x 25 cm) | Beam | 50MPa | Concrete Rectangular | 250 | 275 | 687.5 | 6975 | 0.48 | 1173.17 | G300E | 4625376.14 | 36.29 | G300E | 1154627.87 | 9.06
1513 | Story8 | B10 | 50 MPa RC Beam (27.5 cm x 25 cm) | Beam | 50MPa | Concrete Rectangular | 250 | 275 | 687.5 | 6975 | 0.48 | 1173.17 | G300E | 3871428.26 | 30.38 | G300E | 1822724.74 | 14.3
1514 | Story8 | B100 | 50 MPa RC Beam (27.5 cm x 25 cm) | Beam | 50MPa | Concrete Rectangular | 250 | 275 | 687.5 | 6975 | 0.48 | 1173.17 | G300E | 5077800 | 39.84 | G300E | 800554.44 | 6.28
1515 | Story8 | B101 | 50 MPa RC Beam (27.5 cm x 25 cm) | Beam | 50MPa | Concrete Rectangular | 250 | 275 | 687.5 | 6975 | 0.48 | 1173.17 | G300E | 4758852.27 | 37.34 | G300E | 887358.55 | 6.96
1516 | Story8 | B102 | 50 MPa RC Beam (27.5 cm x 25 cm) | Beam | 50MPa | Concrete Rectangular | 250 | 275 | 687.5 | 6975 | 0.48 | 1173.17 | G300E | 4860623.86 | 38.14 | G300E | 1224060.82 | 9.6
1517 | Story8 | B103 | 50 MPa RC Beam (27.5 cm x 25 cm) | Beam | 50MPa | Concrete Rectangular | 250 | 275 | 687.5 | 6975 | 0.48 | 1173.17 | G300E | 4010625 | 31.47 | G300E | 2160066.75 | 16.95
1518 | Story8 | B104 | 50 MPa RC Beam (27.5 cm x 25 cm) | Beam | 50MPa | Concrete Rectangular | 250 | 275 | 687.5 | 6975 | 0.48 | 1173.17 | G300E | 3997626.14 | 31.37 | G300E | 2159889.76 | 16.95
1519 | Story8 | B105 | 50 MPa RC Beam (27.5 cm x 25 cm) | Beam | 50MPa | Concrete Rectangular | 250 | 275 | 687.5 | 6975 | 0.48 | 1173.17 | G300E | 4500143.18 | 35.31 | G300E | 1120637.66 | 8.79
1520 | Story8 | B106 | 50 MPa RC Beam (27.5 cm x 25 cm) | Beam | 50MPa | Concrete Rectangular | 250 | 275 | 687.5 | 6975 | 0.48 | 1173.17 | G300E | 4625376.14 | 36.29 | G300E | 1154627.87 | 9.06
1521 | Story8 | B107 | 50 MPa RC Beam (27.5 cm x 25 cm) | Beam | 50MPa | Concrete Rectangular | 250 | 275 | 687.5 | 6975 | 0.48 | 1173.17 | G300E | 2073091.3 | 16.27 | G300E | 2645535.01 | 20.76
1522 | Story8 | B108 | 50 MPa RC Beam (27.5 cm x 25 cm) | Beam | 50MPa | Concrete Rectangular | 250 | 275 | 687.5 | 6975 | 0.48 | 1173.17 | G300E | 3050804.35 | 23.94 | G300E | 1822724.74 | 14.3
1523 | Story8 | B109 | 50 MPa RC Beam (27.5 cm x 25 cm) | Beam | 50MPa | Concrete Rectangular | 250 | 275 | 687.5 | 6975 | 0.48 | 1173.17 | G300E | 3868588.64 | 30.35 | G300E | 1152275.87 | 9.04
1524 | Story8 | B11 | 50 MPa RC Beam (27.5 cm x 25 cm) | Beam | 50MPa | Concrete Rectangular | 250 | 275 | 687.5 | 6975 | 0.48 | 1173.17 | G300E | 4759169.32 | 37.34 | G300E | 887358.55 | 6.96
1525 | Story8 | B110 | 50 MPa RC Beam (27.5 cm x 25 cm) | Beam | 50MPa | Concrete Rectangular | 250 | 275 | 687.5 | 6975 | 0.48 | 1173.17 | G300E | 3871731.52 | 30.38 | G300E | 1822724.74 | 14.3
1526 | Story8 | B111 | 50 MPa RC Beam (27.5 cm x 25 cm) | Beam | 50MPa | Concrete Rectangular | 250 | 275 | 687.5 | 6975 | 0.48 | 1173.17 | G300E | 2116760.87 | 16.61 | G300E | 2644621.89 | 20.75
1527 | Story8 | B112 | 50 MPa RC Beam (27.5 cm x 25 cm) | Beam | 50MPa | Concrete Rectangular | 250 | 275 | 687.5 | 6975 | 0.48 | 1173.17 | G300E | 4497606.82 | 35.29 | G300E | 1121588.8 | 8.8
1528 | Story8 | B12 | 50 MPa RC Beam (27.5 cm x 25 cm) | Beam | 50MPa | Concrete Rectangular | 250 | 275 | 687.5 | 6975 | 0.48 | 1173.17 | G300E | 2117064.13 | 16.61 | G300E | 2645535.01 | 20.76
1529 | Story8 | B13 | 50 MPa RC Beam (27.5 cm x 25 cm) | Beam | 50MPa | Concrete Rectangular | 250 | 275 | 687.5 | 6975 | 0.48 | 1173.17 | G300E | 5151037.5 | 40.42 | G300E | 2160214.09 | 16.95
1530 | Story8 | B14 | 50 MPa RC Beam (27.5 cm x 25 cm) | Beam | 50MPa | Concrete Rectangular | 250 | 275 | 687.5 | 6975 | 0.48 | 1173.17 | G300E | 4625376.14 | 36.29 | G300E | 1154627.87 | 9.06
1531 | Story8 | B15 | 50 MPa RC Beam (27.5 cm x 25 cm) | Beam | 50MPa | Concrete Rectangular | 250 | 275 | 687.5 | 6975 | 0.48 | 1173.17 | G300E | 4625376.14 | 36.29 | G300E | 1154627.87 | 9.06
1532 | Story8 | B16 | 50 MPa RC Beam (27.5 cm x 25 cm) | Beam | 50MPa | Concrete Rectangular | 250 | 275 | 687.5 | 6975 | 0.48 | 1173.17 | G300E | 2073091.3 | 16.27 | G300E | 2645535.01 | 20.76
1533 | Story8 | B17 | 50 MPa RC Beam (27.5 cm x 25 cm) | Beam | 50MPa | Concrete Rectangular | 250 | 275 | 687.5 | 6975 | 0.48 | 1173.17 | G300E | 5151037.5 | 40.42 | G300E | 2160214.09 | 16.95
1534 | Story8 | B18 | 50 MPa RC Beam (27.5 cm x 25 cm) | Beam | 50MPa | Concrete Rectangular | 250 | 275 | 687.5 | 6975 | 0.48 | 1173.17 | G300E | 4969053.41 | 38.99 | G300E | 1249490.8 | 9.8
1535 | Story8 | B19 | 50 MPa RC Beam (27.5 cm x 25 cm) | Beam | 50MPa | Concrete Rectangular | 250 | 275 | 687.5 | 6975 | 0.48 | 1173.17 | G300E | 4969053.41 | 38.99 | G300E | 1249490.8 | 9.8
1536 | Story8 | B2 | 50 MPa RC Beam (27.5 cm x 25 cm) | Beam | 50MPa | Concrete Rectangular | 250 | 275 | 687.5 | 6975 | 0.48 | 1173.17 | G300E | 4625376.14 | 36.29 | G300E | 1154627.87 | 9.06
1537 | Story8 | B20 | 50 MPa RC Beam (27.5 cm x 25 cm) | Beam | 50MPa | Concrete Rectangular | 250 | 275 | 687.5 | 6975 | 0.48 | 1173.17 | G300E | 5410063.64 | 42.45 | G300E | 156130.14 | 1.23
1538 | Story8 | B21 | 50 MPa RC Beam (27.5 cm x 25 cm) | Beam | 50MPa | Concrete Rectangular | 250 | 275 | 687.5 | 6975 | 0.48 | 1173.17 | G300E | 5079068.18 | 39.85 | G300E | 800554.44 | 6.28
1539 | Story8 | B22 | 50 MPa RC Beam (27.5 cm x 25 cm) | Beam | 50MPa | Concrete Rectangular | 250 | 275 | 687.5 | 6975 | 0.48 | 1173.17 | G300E | 5370750 | 42.14 | G300E | 153650.53 | 1.21
1540 | Story8 | B23 | 50 MPa RC Beam (27.5 cm x 25 cm) | Beam | 50MPa | Concrete Rectangular | 250 | 275 | 687.5 | 6975 | 0.48 | 1173.17 | G300E | 5264856.82 | 41.31 | G300E | 155669.79 | 1.22
1541 | Story8 | B24 | 50 MPa RC Beam (27.5 cm x 25 cm) | Beam | 50MPa | Concrete Rectangular | 250 | 275 | 687.5 | 6975 | 0.48 | 1173.17 | G300E | 5370750 | 42.14 | G300E | 153651.4 | 1.21
1542 | Story8 | B25 | 50 MPa RC Beam (27.5 cm x 25 cm) | Beam | 50MPa | Concrete Rectangular | 250 | 275 | 687.5 | 6975 | 0.48 | 1173.17 | G300E | 5079068.18 | 39.85 | G300E | 800554.44 | 6.28
1543 | Story8 | B26 | 50 MPa RC Beam (27.5 cm x 25 cm) | Beam | 50MPa | Concrete Rectangular | 250 | 275 | 687.5 | 6975 | 0.48 | 1173.17 | G300E | 5410063.64 | 42.45 | G300E | 156129.27 | 1.23
1544 | Story8 | B27 | 50 MPa RC Beam (27.5 cm x 25 cm) | Beam | 50MPa | Concrete Rectangular | 250 | 275 | 687.5 | 6975 | 0.48 | 1173.17 | G300E | 4969053.41 | 38.99 | G300E | 1249490.8 | 9.8
1545 | Story8 | B28 | 50 MPa RC Beam (27.5 cm x 25 cm) | Beam | 50MPa | Concrete Rectangular | 250 | 275 | 687.5 | 6975 | 0.48 | 1173.17 | G300E | 4969053.41 | 38.99 | G300E | 1249490.8 | 9.8
1546 | Story8 | B29 | 50 MPa RC Beam (27.5 cm x 25 cm) | Beam | 50MPa | Concrete Rectangular | 250 | 275 | 687.5 | 6975 | 0.48 | 1173.17 | G300E | 3995089.77 | 31.35 | G300E | 2160213.22 | 16.95
1547 | Story8 | B3 | 50 MPa RC Beam (27.5 cm x 25 cm) | Beam | 50MPa | Concrete Rectangular | 250 | 275 | 687.5 | 6975 | 0.48 | 1173.17 | G300E | 5151037.5 | 40.42 | G300E | 2160214.09 | 16.95
1548 | Story8 | B30 | 50 MPa RC Beam (27.5 cm x 25 cm) | Beam | 50MPa | Concrete Rectangular | 250 | 275 | 687.5 | 6975 | 0.48 | 1173.17 | G300E | 2073091.3 | 16.27 | G300E | 2645534.18 | 20.76
1549 | Story8 | B31 | 50 MPa RC Beam (27.5 cm x 25 cm) | Beam | 50MPa | Concrete Rectangular | 250 | 275 | 687.5 | 6975 | 0.48 | 1173.17 | G300E | 3050804.35 | 23.94 | G300E | 1822724.74 | 14.3
1550 | Story8 | B32 | 50 MPa RC Beam (27.5 cm x 25 cm) | Beam | 50MPa | Concrete Rectangular | 250 | 275 | 687.5 | 6975 | 0.48 | 1173.17 | G300E | 4759169.32 | 37.34 | G300E | 887358.55 | 6.96
1551 | Story8 | B33 | 50 MPa RC Beam (27.5 cm x 25 cm) | Beam | 50MPa | Concrete Rectangular | 250 | 275 | 687.5 | 6975 | 0.48 | 1173.17 | G300E | 5079068.18 | 39.85 | G300E | 800554.44 | 6.28
1552 | Story8 | B34 | 50 MPa RC Beam (27.5 cm x 25 cm) | Beam | 50MPa | Concrete Rectangular | 250 | 275 | 687.5 | 6975 | 0.48 | 1173.17 | G300E | 5410063.64 | 42.45 | G300E | 156130.14 | 1.23
1553 | Story8 | B35 | 50 MPa RC Beam (27.5 cm x 25 cm) | Beam | 50MPa | Concrete Rectangular | 250 | 275 | 687.5 | 6975 | 0.48 | 1173.17 | G300E | 5135185.23 | 40.29 | G300E | 801260.65 | 6.29
1554 | Story8 | B36 | 50 MPa RC Beam (27.5 cm x 25 cm) | Beam | 50MPa | Concrete Rectangular | 250 | 275 | 687.5 | 6975 | 0.48 | 1173.17 | G300E | 5135185.23 | 40.29 | G300E | 801261.53 | 6.29
1555 | Story8 | B37 | 50 MPa RC Beam (27.5 cm x 25 cm) | Beam | 50MPa | Concrete Rectangular | 250 | 275 | 687.5 | 7200 | 0.5 | 1211.01 | G300E | 5285426.09 | 41.47 | G300E | 2364793.59 | 18.56
1556 | Story8 | B38 | 50 MPa RC Beam (27.5 cm x 25 cm) | Beam | 50MPa | Concrete Rectangular | 250 | 275 | 687.5 | 6975 | 0.48 | 1173.17 | G300E | 4505850 | 35.35 | G300E | 1672997.19 | 13.13
1557 | Story8 | B39 | 50 MPa RC Beam (27.5 cm x 25 cm) | Beam | 50MPa | Concrete Rectangular | 250 | 275 | 687.5 | 7200 | 0.5 | 1211.01 | G300E | 5288556.52 | 41.5 | G300E | 2364839.22 | 18.56
1558 | Story8 | B4 | 50 MPa RC Beam (27.5 cm x 25 cm) | Beam | 50MPa | Concrete Rectangular | 250 | 275 | 687.5 | 6975 | 0.48 | 1173.17 | G300E | 2073091.3 | 16.27 | G300E | 2645534.18 | 20.76
1559 | Story8 | B40 | 50 MPa RC Beam (27.5 cm x 25 cm) | Beam | 50MPa | Concrete Rectangular | 250 | 275 | 687.5 | 6975 | 0.48 | 1173.17 | G300E | 5135185.23 | 40.29 | G300E | 801259.78 | 6.29
1560 | Story8 | B41 | 50 MPa RC Beam (27.5 cm x 25 cm) | Beam | 50MPa | Concrete Rectangular | 250 | 275 | 687.5 | 6975 | 0.48 | 1173.17 | G300E | 5135502.27 | 40.3 | G300E | 801271.12 | 6.29
1561 | Story8 | B42 | 50 MPa RC Beam (27.5 cm x 25 cm) | Beam | 50MPa | Concrete Rectangular | 250 | 275 | 687.5 | 6975 | 0.48 | 1173.17 | G300E | 5410063.64 | 42.45 | G300E | 156131.02 | 1.23
1562 | Story8 | B43 | 50 MPa RC Beam (27.5 cm x 25 cm) | Beam | 50MPa | Concrete Rectangular | 250 | 275 | 687.5 | 6975 | 0.48 | 1173.17 | G300E | 5079068.18 | 39.85 | G300E | 800554.44 | 6.28
1563 | Story8 | B44 | 50 MPa RC Beam (27.5 cm x 25 cm) | Beam | 50MPa | Concrete Rectangular | 250 | 275 | 687.5 | 6975 | 0.48 | 1173.17 | G300E | 4759169.32 | 37.34 | G300E | 887358.55 | 6.96
1564 | Story8 | B45 | 50 MPa RC Beam (27.5 cm x 25 cm) | Beam | 50MPa | Concrete Rectangular | 250 | 275 | 687.5 | 6975 | 0.48 | 1173.17 | G300E | 3050804.35 | 23.94 | G300E | 1822724.74 | 14.3
1565 | Story8 | B46 | 50 MPa RC Beam (27.5 cm x 25 cm) | Beam | 50MPa | Concrete Rectangular | 250 | 275 | 687.5 | 6975 | 0.48 | 1173.17 | G300E | 3868588.64 | 30.35 | G300E | 1152275.87 | 9.04
1566 | Story8 | B47 | 50 MPa RC Beam (27.5 cm x 25 cm) | Beam | 50MPa | Concrete Rectangular | 250 | 275 | 687.5 | 6975 | 0.48 | 1173.17 | G300E | 5727109.09 | 44.94 | G300E | 522000.12 | 4.1
1567 | Story8 | B48 | 50 MPa RC Beam (27.5 cm x 25 cm) | Beam | 50MPa | Concrete Rectangular | 250 | 275 | 687.5 | 6975 | 0.48 | 1173.17 | G300E | 5264856.82 | 41.31 | G300E | 155669.79 | 1.22
1568 | Story8 | B49 | 50 MPa RC Beam (27.5 cm x 25 cm) | Beam | 50MPa | Concrete Rectangular | 250 | 275 | 687.5 | 6975 | 0.48 | 1173.17 | G300E | 5370750 | 42.14 | G300E | 153649.66 | 1.21
1569 | Story8 | B5 | 50 MPa RC Beam (27.5 cm x 25 cm) | Beam | 50MPa | Concrete Rectangular | 250 | 275 | 687.5 | 6975 | 0.48 | 1173.17 | G300E | 4759169.32 | 37.34 | G300E | 887358.55 | 6.96
1570 | Story8 | B50 | 50 MPa RC Beam (27.5 cm x 25 cm) | Beam | 50MPa | Concrete Rectangular | 250 | 275 | 687.5 | 6975 | 0.48 | 1173.17 | G300E | 4505850 | 35.35 | G300E | 1672997.19 | 13.13
1571 | Story8 | B51 | 50 MPa RC Beam (27.5 cm x 25 cm) | Beam | 50MPa | Concrete Rectangular | 250 | 275 | 687.5 | 7200 | 0.5 | 1211.01 | G300E | 5286678.26 | 41.48 | G300E | 2364802.2 | 18.56
1572 | Story8 | B55 | 50 MPa RC Beam (27.5 cm x 25 cm) | Beam | 50MPa | Concrete Rectangular | 250 | 275 | 687.5 | 6975 | 0.48 | 1173.17 | G300E | 5121469.57 | 40.18 | G300E | 2290921.31 | 17.98
1573 | Story8 | B56 | 50 MPa RC Beam (27.5 cm x 25 cm) | Beam | 50MPa | Concrete Rectangular | 250 | 275 | 687.5 | 6975 | 0.48 | 1173.17 | G300E | 4506167.05 | 35.36 | G300E | 1672997.19 | 13.13
1574 | Story8 | B57 | 50 MPa RC Beam (27.5 cm x 25 cm) | Beam | 50MPa | Concrete Rectangular | 250 | 275 | 687.5 | 6975 | 0.48 | 1173.17 | G300E | 5370750 | 42.14 | G300E | 153650.53 | 1.21
1575 | Story8 | B58 | 50 MPa RC Beam (27.5 cm x 25 cm) | Beam | 50MPa | Concrete Rectangular | 250 | 275 | 687.5 | 6975 | 0.48 | 1173.17 | G300E | 5265490.91 | 41.31 | G300E | 155681.13 | 1.22
1576 | Story8 | B59 | 50 MPa RC Beam (27.5 cm x 25 cm) | Beam | 50MPa | Concrete Rectangular | 250 | 275 | 687.5 | 6975 | 0.48 | 1173.17 | G300E | 5727109.09 | 44.94 | G300E | 522003.61 | 4.1
1577 | Story8 | B6 | 50 MPa RC Beam (27.5 cm x 25 cm) | Beam | 50MPa | Concrete Rectangular | 250 | 275 | 687.5 | 6975 | 0.48 | 1173.17 | G300E | 3050804.35 | 23.94 | G300E | 1822724.74 | 14.3
1578 | Story8 | B60 | 50 MPa RC Beam (27.5 cm x 25 cm) | Beam | 50MPa | Concrete Rectangular | 250 | 275 | 687.5 | 6975 | 0.48 | 1173.17 | G300E | 3868588.64 | 30.35 | G300E | 1152275.87 | 9.04
1579 | Story8 | B61 | 50 MPa RC Beam (27.5 cm x 25 cm) | Beam | 50MPa | Concrete Rectangular | 250 | 275 | 687.5 | 6975 | 0.48 | 1173.17 | G300E | 3871428.26 | 30.38 | G300E | 1822724.74 | 14.3
1580 | Story8 | B62 | 50 MPa RC Beam (27.5 cm x 25 cm) | Beam | 50MPa | Concrete Rectangular | 250 | 275 | 687.5 | 6975 | 0.48 | 1173.17 | G300E | 5727109.09 | 44.94 | G300E | 521998.38 | 4.1
1581 | Story8 | B63 | 50 MPa RC Beam (27.5 cm x 25 cm) | Beam | 50MPa | Concrete Rectangular | 250 | 275 | 687.5 | 6975 | 0.48 | 1173.17 | G300E | 5079068.18 | 39.85 | G300E | 800554.44 | 6.28
1582 | Story8 | B64 | 50 MPa RC Beam (27.5 cm x 25 cm) | Beam | 50MPa | Concrete Rectangular | 250 | 275 | 687.5 | 6975 | 0.48 | 1173.17 | G300E | 5370750 | 42.14 | G300E | 153649.66 | 1.21
1583 | Story8 | B65 | 50 MPa RC Beam (27.5 cm x 25 cm) | Beam | 50MPa | Concrete Rectangular | 250 | 275 | 687.5 | 6975 | 0.48 | 1173.17 | G300E | 5135185.23 | 40.29 | G300E | 801261.53 | 6.29
1584 | Story8 | B66 | 50 MPa RC Beam (27.5 cm x 25 cm) | Beam | 50MPa | Concrete Rectangular | 250 | 275 | 687.5 | 7200 | 0.5 | 1211.01 | G300E | 5286678.26 | 41.48 | G300E | 2364806.5 | 18.56
1585 | Story8 | B67 | 50 MPa RC Beam (27.5 cm x 25 cm) | Beam | 50MPa | Concrete Rectangular | 250 | 275 | 687.5 | 6975 | 0.48 | 1173.17 | G300E | 5120256.52 | 40.18 | G300E | 2290899.63 | 17.98
1586 | Story8 | B69 | 50 MPa RC Beam (27.5 cm x 25 cm) | Beam | 50MPa | Concrete Rectangular | 250 | 275 | 687.5 | 6975 | 0.48 | 1173.17 | G300E | 5027458.7 | 39.45 | G300E | 2255908.18 | 17.7
1587 | Story8 | B7 | 50 MPa RC Beam (27.5 cm x 25 cm) | Beam | 50MPa | Concrete Rectangular | 250 | 275 | 687.5 | 6975 | 0.48 | 1173.17 | G300E | 5727109.09 | 44.94 | G300E | 522000.12 | 4.1
1588 | Story8 | B70 | 50 MPa RC Beam (27.5 cm x 25 cm) | Beam | 50MPa | Concrete Rectangular | 250 | 275 | 687.5 | 6975 | 0.48 | 1173.17 | G300E | 5007140.22 | 39.29 | G300E | 2039986.44 | 16.01
1589 | Story8 | B71 | 50 MPa RC Beam (27.5 cm x 25 cm) | Beam | 50MPa | Concrete Rectangular | 250 | 275 | 687.5 | 6975 | 0.48 | 1173.17 | G300E | 5032462.5 | 39.49 | G300E | 1250200.51 | 9.81
1590 | Story8 | B72 | 50 MPa RC Beam (27.5 cm x 25 cm) | Beam | 50MPa | Concrete Rectangular | 250 | 275 | 687.5 | 6975 | 0.48 | 1173.17 | G300E | 5370750 | 42.14 | G300E | 153694.13 | 1.21
1591 | Story8 | B73 | 50 MPa RC Beam (27.5 cm x 25 cm) | Beam | 50MPa | Concrete Rectangular | 250 | 275 | 687.5 | 6975 | 0.48 | 1173.17 | G300E | 5077165.91 | 39.84 | G300E | 800554.44 | 6.28
1592 | Story8 | B74 | 50 MPa RC Beam (27.5 cm x 25 cm) | Beam | 50MPa | Concrete Rectangular | 250 | 275 | 687.5 | 6975 | 0.48 | 1173.17 | G300E | 5727743.18 | 44.94 | G300E | 522000.12 | 4.1
1593 | Story8 | B75 | 50 MPa RC Beam (27.5 cm x 25 cm) | Beam | 50MPa | Concrete Rectangular | 250 | 275 | 687.5 | 6975 | 0.48 | 1173.17 | G300E | 3871428.26 | 30.38 | G300E | 1822724.74 | 14.3
1594 | Story8 | B76 | 50 MPa RC Beam (27.5 cm x 25 cm) | Beam | 50MPa | Concrete Rectangular | 250 | 275 | 687.5 | 6975 | 0.48 | 1173.17 | G300E | 2117064.13 | 16.61 | G300E | 2645535.01 | 20.76
1595 | Story8 | B77 | 50 MPa RC Beam (27.5 cm x 25 cm) | Beam | 50MPa | Concrete Rectangular | 250 | 275 | 687.5 | 6975 | 0.48 | 1173.17 | G300E | 4759169.32 | 37.34 | G300E | 887358.55 | 6.96
1596 | Story8 | B78 | 50 MPa RC Beam (27.5 cm x 25 cm) | Beam | 50MPa | Concrete Rectangular | 250 | 275 | 687.5 | 6975 | 0.48 | 1173.17 | G300E | 4969053.41 | 38.99 | G300E | 1249490.8 | 9.8
1597 | Story8 | B79 | 50 MPa RC Beam (27.5 cm x 25 cm) | Beam | 50MPa | Concrete Rectangular | 250 | 275 | 687.5 | 6975 | 0.48 | 1173.17 | G300E | 5410063.64 | 42.45 | G300E | 156129.27 | 1.23
1598 | Story8 | B8 | 50 MPa RC Beam (27.5 cm x 25 cm) | Beam | 50MPa | Concrete Rectangular | 250 | 275 | 687.5 | 6975 | 0.48 | 1173.17 | G300E | 3868588.64 | 30.35 | G300E | 1152275.87 | 9.04
1599 | Story8 | B80 | 50 MPa RC Beam (27.5 cm x 25 cm) | Beam | 50MPa | Concrete Rectangular | 250 | 275 | 687.5 | 6975 | 0.48 | 1173.17 | G300E | 5410063.64 | 42.45 | G300E | 156130.14 | 1.23
1600 | Story8 | B81 | 50 MPa RC Beam (27.5 cm x 25 cm) | Beam | 50MPa | Concrete Rectangular | 250 | 275 | 687.5 | 6975 | 0.48 | 1173.17 | G300E | 5135819.32 | 40.3 | G300E | 801274.6 | 6.29
1601 | Story8 | B82 | 50 MPa RC Beam (27.5 cm x 25 cm) | Beam | 50MPa | Concrete Rectangular | 250 | 275 | 687.5 | 6975 | 0.48 | 1173.17 | G300E | 5370750 | 42.14 | G300E | 153651.4 | 1.21
1602 | Story8 | B83 | 50 MPa RC Beam (27.5 cm x 25 cm) | Beam | 50MPa | Concrete Rectangular | 250 | 275 | 687.5 | 6975 | 0.48 | 1173.17 | G300E | 4505850 | 35.35 | G300E | 1672997.19 | 13.13
1603 | Story8 | B84 | 50 MPa RC Beam (27.5 cm x 25 cm) | Beam | 50MPa | Concrete Rectangular | 250 | 275 | 687.5 | 6975 | 0.48 | 1173.17 | G300E | 5370750 | 42.14 | G300E | 153682.79 | 1.21
1604 | Story8 | B85 | 50 MPa RC Beam (27.5 cm x 25 cm) | Beam | 50MPa | Concrete Rectangular | 250 | 275 | 687.5 | 6975 | 0.48 | 1173.17 | G300E | 5029609.09 | 39.46 | G300E | 1249999.1 | 9.81
1605 | Story8 | B86 | 50 MPa RC Beam (27.5 cm x 25 cm) | Beam | 50MPa | Concrete Rectangular | 250 | 275 | 687.5 | 6975 | 0.48 | 1173.17 | G300E | 5310194.32 | 41.67 | G300E | 127149.89 | 1
1606 | Story8 | B87 | 50 MPa RC Beam (27.5 cm x 25 cm) | Beam | 50MPa | Concrete Rectangular | 250 | 275 | 687.5 | 6975 | 0.48 | 1173.17 | G300E | 5294342.05 | 41.54 | G300E | 127149.89 | 1
1607 | Story8 | B88 | 50 MPa RC Beam (27.5 cm x 25 cm) | Beam | 50MPa | Concrete Rectangular | 250 | 275 | 687.5 | 6975 | 0.48 | 1173.17 | G300E | 4864111.36 | 38.17 | G300E | 1224060.82 | 9.6
1608 | Story8 | B89 | 50 MPa RC Beam (27.5 cm x 25 cm) | Beam | 50MPa | Concrete Rectangular | 250 | 275 | 687.5 | 6975 | 0.48 | 1173.17 | G300E | 4759486.36 | 37.34 | G300E | 887358.55 | 6.96
1609 | Story8 | B9 | 50 MPa RC Beam (27.5 cm x 25 cm) | Beam | 50MPa | Concrete Rectangular | 250 | 275 | 687.5 | 6975 | 0.48 | 1173.17 | G300E | 5727109.09 | 44.94 | G300E | 521998.38 | 4.1
1610 | Story8 | B90 | 50 MPa RC Beam (27.5 cm x 25 cm) | Beam | 50MPa | Concrete Rectangular | 250 | 275 | 687.5 | 6975 | 0.48 | 1173.17 | G300E | 2116760.87 | 16.61 | G300E | 2645522.5 | 20.76
1611 | Story8 | B91 | 50 MPa RC Beam (27.5 cm x 25 cm) | Beam | 50MPa | Concrete Rectangular | 250 | 275 | 687.5 | 6975 | 0.48 | 1173.17 | G300E | 4625376.14 | 36.29 | G300E | 1154627.87 | 9.06
1612 | Story8 | B92 | 50 MPa RC Beam (27.5 cm x 25 cm) | Beam | 50MPa | Concrete Rectangular | 250 | 275 | 687.5 | 6975 | 0.48 | 1173.17 | G300E | 5151037.5 | 40.42 | G300E | 2160214.09 | 16.95
1613 | Story8 | B93 | 50 MPa RC Beam (27.5 cm x 25 cm) | Beam | 50MPa | Concrete Rectangular | 250 | 275 | 687.5 | 6975 | 0.48 | 1173.17 | G300E | 3995089.77 | 31.35 | G300E | 2160213.22 | 16.95
1614 | Story8 | B94 | 50 MPa RC Beam (27.5 cm x 25 cm) | Beam | 50MPa | Concrete Rectangular | 250 | 275 | 687.5 | 6975 | 0.48 | 1173.17 | G300E | 4969053.41 | 38.99 | G300E | 1249490.8 | 9.8
1615 | Story8 | B95 | 50 MPa RC Beam (27.5 cm x 25 cm) | Beam | 50MPa | Concrete Rectangular | 250 | 275 | 687.5 | 6975 | 0.48 | 1173.17 | G300E | 4759169.32 | 37.34 | G300E | 887358.55 | 6.96
1616 | Story8 | B96 | 50 MPa RC Beam (27.5 cm x 25 cm) | Beam | 50MPa | Concrete Rectangular | 250 | 275 | 687.5 | 6975 | 0.48 | 1173.17 | G300E | 5079068.18 | 39.85 | G300E | 800554.44 | 6.28
1617 | Story8 | B97 | 50 MPa RC Beam (27.5 cm x 25 cm) | Beam | 50MPa | Concrete Rectangular | 250 | 275 | 687.5 | 6975 | 0.48 | 1173.17 | G300E | 5727109.09 | 44.94 | G300E | 522003.61 | 4.1
1618 | Story8 | B98 | 50 MPa RC Beam (27.5 cm x 25 cm) | Beam | 50MPa | Concrete Rectangular | 250 | 275 | 687.5 | 6975 | 0.48 | 1173.17 | G300E | 5265490.91 | 41.31 | G300E | 155679.38 | 1.22
1619 | Story8 | B99 | 50 MPa RC Beam (27.5 cm x 25 cm) | Beam | 50MPa | Concrete Rectangular | 250 | 275 | 687.5 | 6975 | 0.48 | 1173.17 | G300E | 5727743.18 | 44.94 | G300E | 522000.12 | 4.1
1620 | Story9 | B1 | 50 MPa RC Beam (27.5 cm x 25 cm) | Beam | 50MPa | Concrete Rectangular | 250 | 275 | 687.5 | 7000 | 0.48 | 1177.37 | G300E | 4573863.64 | 35.89 | G300E | 1249448.14 | 9.8
1621 | Story9 | B10 | 50 MPa RC Beam (27.5 cm x 25 cm) | Beam | 50MPa | Concrete Rectangular | 250 | 275 | 687.5 | 7000 | 0.48 | 1177.37 | G300E | 3666250 | 28.77 | G300E | 2009000 | 15.76
1622 | Story9 | B100 | 50 MPa RC Beam (27.5 cm x 25 cm) | Beam | 50MPa | Concrete Rectangular | 250 | 275 | 687.5 | 7000 | 0.48 | 1177.37 | G300E | 5174272.73 | 40.6 | G300E | 777902.68 | 6.1
1623 | Story9 | B101 | 50 MPa RC Beam (27.5 cm x 25 cm) | Beam | 50MPa | Concrete Rectangular | 250 | 275 | 687.5 | 7000 | 0.48 | 1177.37 | G300E | 4882181.82 | 38.31 | G300E | 890539.05 | 6.99
1624 | Story9 | B102 | 50 MPa RC Beam (27.5 cm x 25 cm) | Beam | 50MPa | Concrete Rectangular | 250 | 275 | 687.5 | 7000 | 0.48 | 1177.37 | G300E | 4937227.27 | 38.74 | G300E | 1228448.14 | 9.64
1625 | Story9 | B103 | 50 MPa RC Beam (27.5 cm x 25 cm) | Beam | 50MPa | Concrete Rectangular | 250 | 275 | 687.5 | 7000 | 0.48 | 1177.37 | G300E | 3948636.36 | 30.98 | G300E | 2165862.05 | 16.99
1626 | Story9 | B104 | 50 MPa RC Beam (27.5 cm x 25 cm) | Beam | 50MPa | Concrete Rectangular | 250 | 275 | 687.5 | 7000 | 0.48 | 1177.37 | G300E | 5097272.73 | 40 | G300E | 2165686.17 | 16.99
1627 | Story9 | B105 | 50 MPa RC Beam (27.5 cm x 25 cm) | Beam | 50MPa | Concrete Rectangular | 250 | 275 | 687.5 | 7000 | 0.48 | 1177.37 | G300E | 4595181.82 | 36.06 | G300E | 1213427.01 | 9.52
1628 | Story9 | B106 | 50 MPa RC Beam (27.5 cm x 25 cm) | Beam | 50MPa | Concrete Rectangular | 250 | 275 | 687.5 | 7000 | 0.48 | 1177.37 | G300E | 4573863.64 | 35.89 | G300E | 1248493.59 | 9.8
1629 | Story9 | B107 | 50 MPa RC Beam (27.5 cm x 25 cm) | Beam | 50MPa | Concrete Rectangular | 250 | 275 | 687.5 | 7000 | 0.48 | 1177.37 | G300E | 2462478.26 | 19.32 | G300E | 2661217.39 | 20.88
1630 | Story9 | B108 | 50 MPa RC Beam (27.5 cm x 25 cm) | Beam | 50MPa | Concrete Rectangular | 250 | 275 | 687.5 | 7000 | 0.48 | 1177.37 | G300E | 3198125 | 25.09 | G300E | 2009000 | 15.76
1631 | Story9 | B109 | 50 MPa RC Beam (27.5 cm x 25 cm) | Beam | 50MPa | Concrete Rectangular | 250 | 275 | 687.5 | 7000 | 0.48 | 1177.37 | G300E | 3947363.64 | 30.97 | G300E | 1135405.89 | 8.91
1632 | Story9 | B11 | 50 MPa RC Beam (27.5 cm x 25 cm) | Beam | 50MPa | Concrete Rectangular | 250 | 275 | 687.5 | 7000 | 0.48 | 1177.37 | G300E | 4881227.27 | 38.3 | G300E | 890539.05 | 6.99
1633 | Story9 | B110 | 50 MPa RC Beam (27.5 cm x 25 cm) | Beam | 50MPa | Concrete Rectangular | 250 | 275 | 687.5 | 7000 | 0.48 | 1177.37 | G300E | 3666541.67 | 28.77 | G300E | 2009000 | 15.76
1634 | Story9 | B111 | 50 MPa RC Beam (27.5 cm x 25 cm) | Beam | 50MPa | Concrete Rectangular | 250 | 275 | 687.5 | 7000 | 0.48 | 1177.37 | G300E | 2500826.09 | 19.62 | G300E | 2660000 | 20.87
1635 | Story9 | B112 | 50 MPa RC Beam (27.5 cm x 25 cm) | Beam | 50MPa | Concrete Rectangular | 250 | 275 | 687.5 | 7000 | 0.48 | 1177.37 | G300E | 4593590.91 | 36.04 | G300E | 1215336.1 | 9.54
1636 | Story9 | B12 | 50 MPa RC Beam (27.5 cm x 25 cm) | Beam | 50MPa | Concrete Rectangular | 250 | 275 | 687.5 | 7000 | 0.48 | 1177.37 | G300E | 2502956.52 | 19.64 | G300E | 2661217.39 | 20.88
1637 | Story9 | B13 | 50 MPa RC Beam (27.5 cm x 25 cm) | Beam | 50MPa | Concrete Rectangular | 250 | 275 | 687.5 | 7000 | 0.48 | 1177.37 | G300E | 5188590.91 | 40.71 | G300E | 2165984.55 | 17
1638 | Story9 | B14 | 50 MPa RC Beam (27.5 cm x 25 cm) | Beam | 50MPa | Concrete Rectangular | 250 | 275 | 687.5 | 7000 | 0.48 | 1177.37 | G300E | 4573863.64 | 35.89 | G300E | 1249448.14 | 9.8
1639 | Story9 | B15 | 50 MPa RC Beam (27.5 cm x 25 cm) | Beam | 50MPa | Concrete Rectangular | 250 | 275 | 687.5 | 7000 | 0.48 | 1177.37 | G300E | 4573863.64 | 35.89 | G300E | 1248493.59 | 9.8
1640 | Story9 | B16 | 50 MPa RC Beam (27.5 cm x 25 cm) | Beam | 50MPa | Concrete Rectangular | 250 | 275 | 687.5 | 7000 | 0.48 | 1177.37 | G300E | 2462478.26 | 19.32 | G300E | 2661217.39 | 20.88
1641 | Story9 | B17 | 50 MPa RC Beam (27.5 cm x 25 cm) | Beam | 50MPa | Concrete Rectangular | 250 | 275 | 687.5 | 7000 | 0.48 | 1177.37 | G300E | 5188590.91 | 40.71 | G300E | 2165984.55 | 17
1642 | Story9 | B18 | 50 MPa RC Beam (27.5 cm x 25 cm) | Beam | 50MPa | Concrete Rectangular | 250 | 275 | 687.5 | 7000 | 0.48 | 1177.37 | G300E | 5051136.36 | 39.63 | G300E | 1253969.26 | 9.84
1643 | Story9 | B19 | 50 MPa RC Beam (27.5 cm x 25 cm) | Beam | 50MPa | Concrete Rectangular | 250 | 275 | 687.5 | 7000 | 0.48 | 1177.37 | G300E | 5051136.36 | 39.63 | G300E | 1253969.26 | 9.84
1644 | Story9 | B2 | 50 MPa RC Beam (27.5 cm x 25 cm) | Beam | 50MPa | Concrete Rectangular | 250 | 275 | 687.5 | 7000 | 0.48 | 1177.37 | G300E | 4574181.82 | 35.89 | G300E | 1249448.14 | 9.8
1645 | Story9 | B20 | 50 MPa RC Beam (27.5 cm x 25 cm) | Beam | 50MPa | Concrete Rectangular | 250 | 275 | 687.5 | 7000 | 0.48 | 1177.37 | G300E | 5472090.91 | 42.94 | G300E | 157183.25 | 1.23
1646 | Story9 | B21 | 50 MPa RC Beam (27.5 cm x 25 cm) | Beam | 50MPa | Concrete Rectangular | 250 | 275 | 687.5 | 7000 | 0.48 | 1177.37 | G300E | 5174272.73 | 40.6 | G300E | 777902.68 | 6.1
1647 | Story9 | B22 | 50 MPa RC Beam (27.5 cm x 25 cm) | Beam | 50MPa | Concrete Rectangular | 250 | 275 | 687.5 | 7000 | 0.48 | 1177.37 | G300E | 5524590.91 | 43.35 | G300E | 153677.12 | 1.21
1648 | Story9 | B23 | 50 MPa RC Beam (27.5 cm x 25 cm) | Beam | 50MPa | Concrete Rectangular | 250 | 275 | 687.5 | 7000 | 0.48 | 1177.37 | G300E | 5377909.09 | 42.2 | G300E | 156366 | 1.23
1649 | Story9 | B24 | 50 MPa RC Beam (27.5 cm x 25 cm) | Beam | 50MPa | Concrete Rectangular | 250 | 275 | 687.5 | 7000 | 0.48 | 1177.37 | G300E | 5524590.91 | 43.35 | G300E | 153677.12 | 1.21
1650 | Story9 | B25 | 50 MPa RC Beam (27.5 cm x 25 cm) | Beam | 50MPa | Concrete Rectangular | 250 | 275 | 687.5 | 7000 | 0.48 | 1177.37 | G300E | 5174590.91 | 40.6 | G300E | 777902.68 | 6.1
1651 | Story9 | B26 | 50 MPa RC Beam (27.5 cm x 25 cm) | Beam | 50MPa | Concrete Rectangular | 250 | 275 | 687.5 | 7000 | 0.48 | 1177.37 | G300E | 5472090.91 | 42.94 | G300E | 157183.25 | 1.23
1652 | Story9 | B27 | 50 MPa RC Beam (27.5 cm x 25 cm) | Beam | 50MPa | Concrete Rectangular | 250 | 275 | 687.5 | 7000 | 0.48 | 1177.37 | G300E | 5051136.36 | 39.63 | G300E | 1253969.26 | 9.84
1653 | Story9 | B28 | 50 MPa RC Beam (27.5 cm x 25 cm) | Beam | 50MPa | Concrete Rectangular | 250 | 275 | 687.5 | 7000 | 0.48 | 1177.37 | G300E | 5051136.36 | 39.63 | G300E | 1253969.26 | 9.84
1654 | Story9 | B29 | 50 MPa RC Beam (27.5 cm x 25 cm) | Beam | 50MPa | Concrete Rectangular | 250 | 275 | 687.5 | 7000 | 0.48 | 1177.37 | G300E | 4016409.09 | 31.51 | G300E | 2165983.67 | 17
1655 | Story9 | B3 | 50 MPa RC Beam (27.5 cm x 25 cm) | Beam | 50MPa | Concrete Rectangular | 250 | 275 | 687.5 | 7000 | 0.48 | 1177.37 | G300E | 5188590.91 | 40.71 | G300E | 2165984.55 | 17
1656 | Story9 | B30 | 50 MPa RC Beam (27.5 cm x 25 cm) | Beam | 50MPa | Concrete Rectangular | 250 | 275 | 687.5 | 7000 | 0.48 | 1177.37 | G300E | 2462173.91 | 19.32 | G300E | 2661217.39 | 20.88
1657 | Story9 | B31 | 50 MPa RC Beam (27.5 cm x 25 cm) | Beam | 50MPa | Concrete Rectangular | 250 | 275 | 687.5 | 7000 | 0.48 | 1177.37 | G300E | 3198125 | 25.09 | G300E | 2009000 | 15.76
1658 | Story9 | B32 | 50 MPa RC Beam (27.5 cm x 25 cm) | Beam | 50MPa | Concrete Rectangular | 250 | 275 | 687.5 | 7000 | 0.48 | 1177.37 | G300E | 4881227.27 | 38.3 | G300E | 890539.05 | 6.99
1659 | Story9 | B33 | 50 MPa RC Beam (27.5 cm x 25 cm) | Beam | 50MPa | Concrete Rectangular | 250 | 275 | 687.5 | 7000 | 0.48 | 1177.37 | G300E | 5174272.73 | 40.6 | G300E | 777902.68 | 6.1
1660 | Story9 | B34 | 50 MPa RC Beam (27.5 cm x 25 cm) | Beam | 50MPa | Concrete Rectangular | 250 | 275 | 687.5 | 7000 | 0.48 | 1177.37 | G300E | 5472090.91 | 42.94 | G300E | 157183.25 | 1.23
1661 | Story9 | B35 | 50 MPa RC Beam (27.5 cm x 25 cm) | Beam | 50MPa | Concrete Rectangular | 250 | 275 | 687.5 | 7000 | 0.48 | 1177.37 | G300E | 5138636.36 | 40.32 | G300E | 1228660.76 | 9.64
1662 | Story9 | B36 | 50 MPa RC Beam (27.5 cm x 25 cm) | Beam | 50MPa | Concrete Rectangular | 250 | 275 | 687.5 | 7000 | 0.48 | 1177.37 | G300E | 5138636.36 | 40.32 | G300E | 1228661.64 | 9.64
1663 | Story9 | B37 | 50 MPa RC Beam (27.5 cm x 25 cm) | Beam | 50MPa | Concrete Rectangular | 250 | 275 | 687.5 | 7200 | 0.5 | 1211.01 | G300E | 5559339.13 | 43.62 | G300E | 2359316.43 | 18.51
1664 | Story9 | B38 | 50 MPa RC Beam (27.5 cm x 25 cm) | Beam | 50MPa | Concrete Rectangular | 250 | 275 | 687.5 | 7000 | 0.48 | 1177.37 | G300E | 4545545.45 | 35.67 | G300E | 1678993.59 | 13.17
1665 | Story9 | B39 | 50 MPa RC Beam (27.5 cm x 25 cm) | Beam | 50MPa | Concrete Rectangular | 250 | 275 | 687.5 | 7200 | 0.5 | 1211.01 | G300E | 5563408.7 | 43.65 | G300E | 2360620.25 | 18.52
1666 | Story9 | B4 | 50 MPa RC Beam (27.5 cm x 25 cm) | Beam | 50MPa | Concrete Rectangular | 250 | 275 | 687.5 | 7000 | 0.48 | 1177.37 | G300E | 2462478.26 | 19.32 | G300E | 2661217.39 | 20.88
1667 | Story9 | B40 | 50 MPa RC Beam (27.5 cm x 25 cm) | Beam | 50MPa | Concrete Rectangular | 250 | 275 | 687.5 | 7000 | 0.48 | 1177.37 | G300E | 5138318.18 | 40.32 | G300E | 1228659.89 | 9.64
1668 | Story9 | B41 | 50 MPa RC Beam (27.5 cm x 25 cm) | Beam | 50MPa | Concrete Rectangular | 250 | 275 | 687.5 | 7000 | 0.48 | 1177.37 | G300E | 5138636.36 | 40.32 | G300E | 1228671.26 | 9.64
1669 | Story9 | B42 | 50 MPa RC Beam (27.5 cm x 25 cm) | Beam | 50MPa | Concrete Rectangular | 250 | 275 | 687.5 | 7000 | 0.48 | 1177.37 | G300E | 5472090.91 | 42.94 | G300E | 157184.13 | 1.23
1670 | Story9 | B43 | 50 MPa RC Beam (27.5 cm x 25 cm) | Beam | 50MPa | Concrete Rectangular | 250 | 275 | 687.5 | 7000 | 0.48 | 1177.37 | G300E | 5174590.91 | 40.6 | G300E | 777902.68 | 6.1
1671 | Story9 | B44 | 50 MPa RC Beam (27.5 cm x 25 cm) | Beam | 50MPa | Concrete Rectangular | 250 | 275 | 687.5 | 7000 | 0.48 | 1177.37 | G300E | 4881227.27 | 38.3 | G300E | 890539.05 | 6.99
1672 | Story9 | B45 | 50 MPa RC Beam (27.5 cm x 25 cm) | Beam | 50MPa | Concrete Rectangular | 250 | 275 | 687.5 | 7000 | 0.48 | 1177.37 | G300E | 3198125 | 25.09 | G300E | 2009000 | 15.76
1673 | Story9 | B46 | 50 MPa RC Beam (27.5 cm x 25 cm) | Beam | 50MPa | Concrete Rectangular | 250 | 275 | 687.5 | 7000 | 0.48 | 1177.37 | G300E | 3947045.45 | 30.97 | G300E | 1135405.89 | 8.91
1674 | Story9 | B47 | 50 MPa RC Beam (27.5 cm x 25 cm) | Beam | 50MPa | Concrete Rectangular | 250 | 275 | 687.5 | 7000 | 0.48 | 1177.37 | G300E | 5821136.36 | 45.67 | G300E | 494807.09 | 3.88
1675 | Story9 | B48 | 50 MPa RC Beam (27.5 cm x 25 cm) | Beam | 50MPa | Concrete Rectangular | 250 | 275 | 687.5 | 7000 | 0.48 | 1177.37 | G300E | 5377909.09 | 42.2 | G300E | 156366 | 1.23
1676 | Story9 | B49 | 50 MPa RC Beam (27.5 cm x 25 cm) | Beam | 50MPa | Concrete Rectangular | 250 | 275 | 687.5 | 7000 | 0.48 | 1177.37 | G300E | 5524590.91 | 43.35 | G300E | 153676.25 | 1.21
1677 | Story9 | B5 | 50 MPa RC Beam (27.5 cm x 25 cm) | Beam | 50MPa | Concrete Rectangular | 250 | 275 | 687.5 | 7000 | 0.48 | 1177.37 | G300E | 4881227.27 | 38.3 | G300E | 890539.05 | 6.99
1678 | Story9 | B50 | 50 MPa RC Beam (27.5 cm x 25 cm) | Beam | 50MPa | Concrete Rectangular | 250 | 275 | 687.5 | 7000 | 0.48 | 1177.37 | G300E | 4546818.18 | 35.68 | G300E | 1678993.59 | 13.17
1679 | Story9 | B51 | 50 MPa RC Beam (27.5 cm x 25 cm) | Beam | 50MPa | Concrete Rectangular | 250 | 275 | 687.5 | 7200 | 0.5 | 1211.01 | G300E | 5559965.22 | 43.63 | G300E | 2359325.9 | 18.51
1680 | Story9 | B55 | 50 MPa RC Beam (27.5 cm x 25 cm) | Beam | 50MPa | Concrete Rectangular | 250 | 275 | 687.5 | 7000 | 0.48 | 1177.37 | G300E | 5406130.43 | 42.42 | G300E | 2295027.38 | 18.01
1681 | Story9 | B56 | 50 MPa RC Beam (27.5 cm x 25 cm) | Beam | 50MPa | Concrete Rectangular | 250 | 275 | 687.5 | 7000 | 0.48 | 1177.37 | G300E | 4546818.18 | 35.68 | G300E | 1678993.59 | 13.17
1682 | Story9 | B57 | 50 MPa RC Beam (27.5 cm x 25 cm) | Beam | 50MPa | Concrete Rectangular | 250 | 275 | 687.5 | 7000 | 0.48 | 1177.37 | G300E | 5524590.91 | 43.35 | G300E | 153676.25 | 1.21
1683 | Story9 | B58 | 50 MPa RC Beam (27.5 cm x 25 cm) | Beam | 50MPa | Concrete Rectangular | 250 | 275 | 687.5 | 7000 | 0.48 | 1177.37 | G300E | 5377909.09 | 42.2 | G300E | 156375.62 | 1.23
1684 | Story9 | B59 | 50 MPa RC Beam (27.5 cm x 25 cm) | Beam | 50MPa | Concrete Rectangular | 250 | 275 | 687.5 | 7000 | 0.48 | 1177.37 | G300E | 5821136.36 | 45.67 | G300E | 494810.59 | 3.88
1685 | Story9 | B6 | 50 MPa RC Beam (27.5 cm x 25 cm) | Beam | 50MPa | Concrete Rectangular | 250 | 275 | 687.5 | 7000 | 0.48 | 1177.37 | G300E | 3198125 | 25.09 | G300E | 2009000 | 15.76
1686 | Story9 | B60 | 50 MPa RC Beam (27.5 cm x 25 cm) | Beam | 50MPa | Concrete Rectangular | 250 | 275 | 687.5 | 7000 | 0.48 | 1177.37 | G300E | 3947363.64 | 30.97 | G300E | 1135405.89 | 8.91
1687 | Story9 | B61 | 50 MPa RC Beam (27.5 cm x 25 cm) | Beam | 50MPa | Concrete Rectangular | 250 | 275 | 687.5 | 7000 | 0.48 | 1177.37 | G300E | 3666250 | 28.77 | G300E | 2009000 | 15.76
1688 | Story9 | B62 | 50 MPa RC Beam (27.5 cm x 25 cm) | Beam | 50MPa | Concrete Rectangular | 250 | 275 | 687.5 | 7000 | 0.48 | 1177.37 | G300E | 5821136.36 | 45.67 | G300E | 494806.22 | 3.88
1689 | Story9 | B63 | 50 MPa RC Beam (27.5 cm x 25 cm) | Beam | 50MPa | Concrete Rectangular | 250 | 275 | 687.5 | 7000 | 0.48 | 1177.37 | G300E | 5174590.91 | 40.6 | G300E | 777902.68 | 6.1
1690 | Story9 | B64 | 50 MPa RC Beam (27.5 cm x 25 cm) | Beam | 50MPa | Concrete Rectangular | 250 | 275 | 687.5 | 7000 | 0.48 | 1177.37 | G300E | 5524590.91 | 43.35 | G300E | 153676.25 | 1.21
1691 | Story9 | B65 | 50 MPa RC Beam (27.5 cm x 25 cm) | Beam | 50MPa | Concrete Rectangular | 250 | 275 | 687.5 | 7000 | 0.48 | 1177.37 | G300E | 5138636.36 | 40.32 | G300E | 1228662.51 | 9.64
1692 | Story9 | B66 | 50 MPa RC Beam (27.5 cm x 25 cm) | Beam | 50MPa | Concrete Rectangular | 250 | 275 | 687.5 | 7200 | 0.5 | 1211.01 | G300E | 5559965.22 | 43.63 | G300E | 2359330.2 | 18.51
1693 | Story9 | B67 | 50 MPa RC Beam (27.5 cm x 25 cm) | Beam | 50MPa | Concrete Rectangular | 250 | 275 | 687.5 | 7000 | 0.48 | 1177.37 | G300E | 5404304.35 | 42.4 | G300E | 2295003.11 | 18.01
1694 | Story9 | B69 | 50 MPa RC Beam (27.5 cm x 25 cm) | Beam | 50MPa | Concrete Rectangular | 250 | 275 | 687.5 | 7000 | 0.48 | 1177.37 | G300E | 5211043.48 | 40.89 | G300E | 2257843.23 | 17.72
1695 | Story9 | B7 | 50 MPa RC Beam (27.5 cm x 25 cm) | Beam | 50MPa | Concrete Rectangular | 250 | 275 | 687.5 | 7000 | 0.48 | 1177.37 | G300E | 5821136.36 | 45.67 | G300E | 494807.09 | 3.88
1696 | Story9 | B70 | 50 MPa RC Beam (27.5 cm x 25 cm) | Beam | 50MPa | Concrete Rectangular | 250 | 275 | 687.5 | 7000 | 0.48 | 1177.37 | G300E | 5191260.87 | 40.73 | G300E | 2039930.18 | 16.01
1697 | Story9 | B71 | 50 MPa RC Beam (27.5 cm x 25 cm) | Beam | 50MPa | Concrete Rectangular | 250 | 275 | 687.5 | 7000 | 0.48 | 1177.37 | G300E | 5109681.82 | 40.09 | G300E | 1228663.39 | 9.64
1698 | Story9 | B72 | 50 MPa RC Beam (27.5 cm x 25 cm) | Beam | 50MPa | Concrete Rectangular | 250 | 275 | 687.5 | 7000 | 0.48 | 1177.37 | G300E | 5524590.91 | 43.35 | G300E | 153717.38 | 1.21
1699 | Story9 | B73 | 50 MPa RC Beam (27.5 cm x 25 cm) | Beam | 50MPa | Concrete Rectangular | 250 | 275 | 687.5 | 7000 | 0.48 | 1177.37 | G300E | 5172363.64 | 40.58 | G300E | 777902.68 | 6.1
1700 | Story9 | B74 | 50 MPa RC Beam (27.5 cm x 25 cm) | Beam | 50MPa | Concrete Rectangular | 250 | 275 | 687.5 | 7000 | 0.48 | 1177.37 | G300E | 5821136.36 | 45.67 | G300E | 494807.09 | 3.88
1701 | Story9 | B75 | 50 MPa RC Beam (27.5 cm x 25 cm) | Beam | 50MPa | Concrete Rectangular | 250 | 275 | 687.5 | 7000 | 0.48 | 1177.37 | G300E | 3666250 | 28.77 | G300E | 2009000 | 15.76
1702 | Story9 | B76 | 50 MPa RC Beam (27.5 cm x 25 cm) | Beam | 50MPa | Concrete Rectangular | 250 | 275 | 687.5 | 7000 | 0.48 | 1177.37 | G300E | 2502956.52 | 19.64 | G300E | 2661217.39 | 20.88
1703 | Story9 | B77 | 50 MPa RC Beam (27.5 cm x 25 cm) | Beam | 50MPa | Concrete Rectangular | 250 | 275 | 687.5 | 7000 | 0.48 | 1177.37 | G300E | 4881227.27 | 38.3 | G300E | 890539.05 | 6.99
1704 | Story9 | B78 | 50 MPa RC Beam (27.5 cm x 25 cm) | Beam | 50MPa | Concrete Rectangular | 250 | 275 | 687.5 | 7000 | 0.48 | 1177.37 | G300E | 5051136.36 | 39.63 | G300E | 1253969.26 | 9.84
1705 | Story9 | B79 | 50 MPa RC Beam (27.5 cm x 25 cm) | Beam | 50MPa | Concrete Rectangular | 250 | 275 | 687.5 | 7000 | 0.48 | 1177.37 | G300E | 5472090.91 | 42.94 | G300E | 157182.37 | 1.23
1706 | Story9 | B8 | 50 MPa RC Beam (27.5 cm x 25 cm) | Beam | 50MPa | Concrete Rectangular | 250 | 275 | 687.5 | 7000 | 0.48 | 1177.37 | G300E | 3947045.45 | 30.97 | G300E | 1135405.89 | 8.91
1707 | Story9 | B80 | 50 MPa RC Beam (27.5 cm x 25 cm) | Beam | 50MPa | Concrete Rectangular | 250 | 275 | 687.5 | 7000 | 0.48 | 1177.37 | G300E | 5472090.91 | 42.94 | G300E | 157183.25 | 1.23
1708 | Story9 | B81 | 50 MPa RC Beam (27.5 cm x 25 cm) | Beam | 50MPa | Concrete Rectangular | 250 | 275 | 687.5 | 7000 | 0.48 | 1177.37 | G300E | 5139272.73 | 40.32 | G300E | 1228675.64 | 9.64
1709 | Story9 | B82 | 50 MPa RC Beam (27.5 cm x 25 cm) | Beam | 50MPa | Concrete Rectangular | 250 | 275 | 687.5 | 7000 | 0.48 | 1177.37 | G300E | 5524590.91 | 43.35 | G300E | 153677.12 | 1.21
1710 | Story9 | B83 | 50 MPa RC Beam (27.5 cm x 25 cm) | Beam | 50MPa | Concrete Rectangular | 250 | 275 | 687.5 | 7000 | 0.48 | 1177.37 | G300E | 4546818.18 | 35.68 | G300E | 1678993.59 | 13.17
1711 | Story9 | B84 | 50 MPa RC Beam (27.5 cm x 25 cm) | Beam | 50MPa | Concrete Rectangular | 250 | 275 | 687.5 | 7000 | 0.48 | 1177.37 | G300E | 5524272.73 | 43.35 | G300E | 153707.75 | 1.21
1712 | Story9 | B85 | 50 MPa RC Beam (27.5 cm x 25 cm) | Beam | 50MPa | Concrete Rectangular | 250 | 275 | 687.5 | 7000 | 0.48 | 1177.37 | G300E | 5107454.55 | 40.07 | G300E | 1228470.01 | 9.64
1713 | Story9 | B86 | 50 MPa RC Beam (27.5 cm x 25 cm) | Beam | 50MPa | Concrete Rectangular | 250 | 275 | 687.5 | 7000 | 0.48 | 1177.37 | G300E | 5366136.36 | 42.1 | G300E | 127605.63 | 1
1714 | Story9 | B87 | 50 MPa RC Beam (27.5 cm x 25 cm) | Beam | 50MPa | Concrete Rectangular | 250 | 275 | 687.5 | 7000 | 0.48 | 1177.37 | G300E | 5348000 | 41.96 | G300E | 127605.63 | 1
1715 | Story9 | B88 | 50 MPa RC Beam (27.5 cm x 25 cm) | Beam | 50MPa | Concrete Rectangular | 250 | 275 | 687.5 | 7000 | 0.48 | 1177.37 | G300E | 4939772.73 | 38.76 | G300E | 1228448.14 | 9.64
1716 | Story9 | B89 | 50 MPa RC Beam (27.5 cm x 25 cm) | Beam | 50MPa | Concrete Rectangular | 250 | 275 | 687.5 | 7000 | 0.48 | 1177.37 | G300E | 4882181.82 | 38.31 | G300E | 890539.05 | 6.99
1717 | Story9 | B9 | 50 MPa RC Beam (27.5 cm x 25 cm) | Beam | 50MPa | Concrete Rectangular | 250 | 275 | 687.5 | 7000 | 0.48 | 1177.37 | G300E | 5821136.36 | 45.67 | G300E | 494807.09 | 3.88
1718 | Story9 | B90 | 50 MPa RC Beam (27.5 cm x 25 cm) | Beam | 50MPa | Concrete Rectangular | 250 | 275 | 687.5 | 7000 | 0.48 | 1177.37 | G300E | 2501130.43 | 19.62 | G300E | 2660000 | 20.87
1719 | Story9 | B91 | 50 MPa RC Beam (27.5 cm x 25 cm) | Beam | 50MPa | Concrete Rectangular | 250 | 275 | 687.5 | 7000 | 0.48 | 1177.37 | G300E | 4573863.64 | 35.89 | G300E | 1249448.14 | 9.8
1720 | Story9 | B92 | 50 MPa RC Beam (27.5 cm x 25 cm) | Beam | 50MPa | Concrete Rectangular | 250 | 275 | 687.5 | 7000 | 0.48 | 1177.37 | G300E | 5188590.91 | 40.71 | G300E | 2165984.55 | 17
1721 | Story9 | B93 | 50 MPa RC Beam (27.5 cm x 25 cm) | Beam | 50MPa | Concrete Rectangular | 250 | 275 | 687.5 | 7000 | 0.48 | 1177.37 | G300E | 4016409.09 | 31.51 | G300E | 2165983.67 | 17
1722 | Story9 | B94 | 50 MPa RC Beam (27.5 cm x 25 cm) | Beam | 50MPa | Concrete Rectangular | 250 | 275 | 687.5 | 7000 | 0.48 | 1177.37 | G300E | 5051136.36 | 39.63 | G300E | 1253969.26 | 9.84
1723 | Story9 | B95 | 50 MPa RC Beam (27.5 cm x 25 cm) | Beam | 50MPa | Concrete Rectangular | 250 | 275 | 687.5 | 7000 | 0.48 | 1177.37 | G300E | 4881227.27 | 38.3 | G300E | 890539.05 | 6.99
1724 | Story9 | B96 | 50 MPa RC Beam (27.5 cm x 25 cm) | Beam | 50MPa | Concrete Rectangular | 250 | 275 | 687.5 | 7000 | 0.48 | 1177.37 | G300E | 5174590.91 | 40.6 | G300E | 777902.68 | 6.1
1725 | Story9 | B97 | 50 MPa RC Beam (27.5 cm x 25 cm) | Beam | 50MPa | Concrete Rectangular | 250 | 275 | 687.5 | 7000 | 0.48 | 1177.37 | G300E | 5821136.36 | 45.67 | G300E | 494811.47 | 3.88
1726 | Story9 | B98 | 50 MPa RC Beam (27.5 cm x 25 cm) | Beam | 50MPa | Concrete Rectangular | 250 | 275 | 687.5 | 7000 | 0.48 | 1177.37 | G300E | 5377909.09 | 42.2 | G300E | 156373.88 | 1.23
1727 | Story9 | B99 | 50 MPa RC Beam (27.5 cm x 25 cm) | Beam | 50MPa | Concrete Rectangular | 250 | 275 | 687.5 | 7000 | 0.48 | 1177.37 | G300E | 5821136.36 | 45.67 | G300E | 494807.09 | 3.88

## Columns
| Story | Label | Section | Structural_Element_Type | Material | Cross_Section_Type | Width_(mm) | Depth_(mm) | Area_(cm^2) | Length_(mm) | Volume_(m^3) | Mass_(kg) | Long._Rebar_Material | Long._Rebar_Volume_(mm^3) | Long._Rebar_Mass_(kg) | Tran._Rebar_Material | Tran._Rebar_Volume_(mm^3) | Tran._Rebar_Mass_(kg)
0 | Story1 | C1 | 50 MPa RC Column (55 cm x 55 cm) | Column | 50MPa | Concrete Rectangular | 550 | 550 | 3025 | 3200 | 0.97 | 2368.2 | G300E | 9680000 | 75.95 | G300E | 0 | 0
1 | Story1 | C10 | 50 MPa RC Column (55 cm x 55 cm) | Column | 50MPa | Concrete Rectangular | 550 | 550 | 3025 | 3200 | 0.97 | 2368.2 | G300E | 63897600 | 501.36 | G300E | 0 | 0
2 | Story1 | C11 | 50 MPa RC Column (55 cm x 55 cm) | Column | 50MPa | Concrete Rectangular | 550 | 550 | 3025 | 3200 | 0.97 | 2368.2 | G300E | 68398933.33 | 536.68 | G300E | 0 | 0
3 | Story1 | C12 | 50 MPa RC Column (55 cm x 55 cm) | Column | 50MPa | Concrete Rectangular | 550 | 550 | 3025 | 3200 | 0.97 | 2368.2 | G300E | 68999466.67 | 541.4 | G300E | 0 | 0
4 | Story1 | C13 | 50 MPa RC Column (55 cm x 55 cm) | Column | 50MPa | Concrete Rectangular | 550 | 550 | 3025 | 3200 | 0.97 | 2368.2 | G300E | 68999466.67 | 541.4 | G300E | 0 | 0
5 | Story1 | C14 | 50 MPa RC Column (55 cm x 55 cm) | Column | 50MPa | Concrete Rectangular | 550 | 550 | 3025 | 3200 | 0.97 | 2368.2 | G300E | 68400000 | 536.69 | G300E | 0 | 0
6 | Story1 | C15 | 50 MPa RC Column (55 cm x 55 cm) | Column | 50MPa | Concrete Rectangular | 550 | 550 | 3025 | 3200 | 0.97 | 2368.2 | G300E | 63897600 | 501.36 | G300E | 0 | 0
7 | Story1 | C16 | 50 MPa RC Column (55 cm x 55 cm) | Column | 50MPa | Concrete Rectangular | 550 | 550 | 3025 | 3200 | 0.97 | 2368.2 | G300E | 9680000 | 75.95 | G300E | 0 | 0
8 | Story1 | C17 | 50 MPa RC Column (55 cm x 55 cm) | Column | 50MPa | Concrete Rectangular | 550 | 550 | 3025 | 3200 | 0.97 | 2368.2 | G300E | 9680000 | 75.95 | G300E | 0 | 0
9 | Story1 | C18 | 50 MPa RC Column (55 cm x 55 cm) | Column | 50MPa | Concrete Rectangular | 550 | 550 | 3025 | 3200 | 0.97 | 2368.2 | G300E | 68398933.33 | 536.68 | G300E | 0 | 0
10 | Story1 | C19 | 50 MPa RC Column (55 cm x 55 cm) | Column | 50MPa | Concrete Rectangular | 550 | 550 | 3025 | 3200 | 0.97 | 2368.2 | G300E | 71237333.33 | 558.95 | G300E | 0 | 0
11 | Story1 | C2 | 50 MPa RC Column (55 cm x 55 cm) | Column | 50MPa | Concrete Rectangular | 550 | 550 | 3025 | 3200 | 0.97 | 2368.2 | G300E | 9680000 | 75.95 | G300E | 0 | 0
12 | Story1 | C20 | 50 MPa RC Column (55 cm x 55 cm) | Column | 50MPa | Concrete Rectangular | 550 | 550 | 3025 | 3200 | 0.97 | 2368.2 | G300E | 55064533.33 | 432.06 | G300E | 0 | 0
13 | Story1 | C21 | 50 MPa RC Column (55 cm x 55 cm) | Column | 50MPa | Concrete Rectangular | 550 | 550 | 3025 | 3200 | 0.97 | 2368.2 | G300E | 55059200 | 432.01 | G300E | 0 | 0
14 | Story1 | C22 | 50 MPa RC Column (55 cm x 55 cm) | Column | 50MPa | Concrete Rectangular | 550 | 550 | 3025 | 3200 | 0.97 | 2368.2 | G300E | 71237333.33 | 558.95 | G300E | 0 | 0
15 | Story1 | C23 | 50 MPa RC Column (55 cm x 55 cm) | Column | 50MPa | Concrete Rectangular | 550 | 550 | 3025 | 3200 | 0.97 | 2368.2 | G300E | 68400000 | 536.69 | G300E | 0 | 0
16 | Story1 | C24 | 50 MPa RC Column (55 cm x 55 cm) | Column | 50MPa | Concrete Rectangular | 550 | 550 | 3025 | 3200 | 0.97 | 2368.2 | G300E | 9680000 | 75.95 | G300E | 0 | 0
17 | Story1 | C25 | 50 MPa RC Column (55 cm x 55 cm) | Column | 50MPa | Concrete Rectangular | 550 | 550 | 3025 | 3200 | 0.97 | 2368.2 | G300E | 9680000 | 75.95 | G300E | 0 | 0
18 | Story1 | C26 | 50 MPa RC Column (55 cm x 55 cm) | Column | 50MPa | Concrete Rectangular | 550 | 550 | 3025 | 3200 | 0.97 | 2368.2 | G300E | 68999466.67 | 541.4 | G300E | 0 | 0
19 | Story1 | C27 | 50 MPa RC Column (55 cm x 55 cm) | Column | 50MPa | Concrete Rectangular | 550 | 550 | 3025 | 3200 | 0.97 | 2368.2 | G300E | 55067733.33 | 432.08 | G300E | 0 | 0
20 | Story1 | C3 | 50 MPa RC Column (55 cm x 55 cm) | Column | 50MPa | Concrete Rectangular | 550 | 550 | 3025 | 3200 | 0.97 | 2368.2 | G300E | 9680000 | 75.95 | G300E | 0 | 0
21 | Story1 | C30 | 50 MPa RC Column (55 cm x 55 cm) | Column | 50MPa | Concrete Rectangular | 550 | 550 | 3025 | 3200 | 0.97 | 2368.2 | G300E | 55058133.33 | 432.01 | G300E | 0 | 0
22 | Story1 | C31 | 50 MPa RC Column (55 cm x 55 cm) | Column | 50MPa | Concrete Rectangular | 550 | 550 | 3025 | 3200 | 0.97 | 2368.2 | G300E | 69002666.67 | 541.42 | G300E | 0 | 0
23 | Story1 | C32 | 50 MPa RC Column (55 cm x 55 cm) | Column | 50MPa | Concrete Rectangular | 550 | 550 | 3025 | 3200 | 0.97 | 2368.2 | G300E | 9680000 | 75.95 | G300E | 0 | 0
24 | Story1 | C33 | 50 MPa RC Column (55 cm x 55 cm) | Column | 50MPa | Concrete Rectangular | 550 | 550 | 3025 | 3200 | 0.97 | 2368.2 | G300E | 9680000 | 75.95 | G300E | 0 | 0
25 | Story1 | C34 | 50 MPa RC Column (55 cm x 55 cm) | Column | 50MPa | Concrete Rectangular | 550 | 550 | 3025 | 3200 | 0.97 | 2368.2 | G300E | 68999466.67 | 541.4 | G300E | 0 | 0
26 | Story1 | C35 | 50 MPa RC Column (55 cm x 55 cm) | Column | 50MPa | Concrete Rectangular | 550 | 550 | 3025 | 3200 | 0.97 | 2368.2 | G300E | 55068800 | 432.09 | G300E | 0 | 0
27 | Story1 | C38 | 50 MPa RC Column (55 cm x 55 cm) | Column | 50MPa | Concrete Rectangular | 550 | 550 | 3025 | 3200 | 0.97 | 2368.2 | G300E | 54630400 | 428.65 | G300E | 0 | 0
28 | Story1 | C39 | 50 MPa RC Column (55 cm x 55 cm) | Column | 50MPa | Concrete Rectangular | 550 | 550 | 3025 | 3200 | 0.97 | 2368.2 | G300E | 68965333.33 | 541.13 | G300E | 0 | 0
29 | Story1 | C4 | 50 MPa RC Column (55 cm x 55 cm) | Column | 50MPa | Concrete Rectangular | 550 | 550 | 3025 | 3200 | 0.97 | 2368.2 | G300E | 9680000 | 75.95 | G300E | 0 | 0
30 | Story1 | C40 | 50 MPa RC Column (55 cm x 55 cm) | Column | 50MPa | Concrete Rectangular | 550 | 550 | 3025 | 3200 | 0.97 | 2368.2 | G300E | 9680000 | 75.95 | G300E | 0 | 0
31 | Story1 | C41 | 50 MPa RC Column (55 cm x 55 cm) | Column | 50MPa | Concrete Rectangular | 550 | 550 | 3025 | 3200 | 0.97 | 2368.2 | G300E | 9680000 | 75.95 | G300E | 0 | 0
32 | Story1 | C42 | 50 MPa RC Column (55 cm x 55 cm) | Column | 50MPa | Concrete Rectangular | 550 | 550 | 3025 | 3200 | 0.97 | 2368.2 | G300E | 68400000 | 536.69 | G300E | 0 | 0
33 | Story1 | C43 | 50 MPa RC Column (55 cm x 55 cm) | Column | 50MPa | Concrete Rectangular | 550 | 550 | 3025 | 3200 | 0.97 | 2368.2 | G300E | 71239466.67 | 558.97 | G300E | 0 | 0
34 | Story1 | C44 | 50 MPa RC Column (55 cm x 55 cm) | Column | 50MPa | Concrete Rectangular | 550 | 550 | 3025 | 3200 | 0.97 | 2368.2 | G300E | 55053866.67 | 431.97 | G300E | 0 | 0
35 | Story1 | C45 | 50 MPa RC Column (55 cm x 55 cm) | Column | 50MPa | Concrete Rectangular | 550 | 550 | 3025 | 3200 | 0.97 | 2368.2 | G300E | 54608000 | 428.47 | G300E | 0 | 0
36 | Story1 | C46 | 50 MPa RC Column (55 cm x 55 cm) | Column | 50MPa | Concrete Rectangular | 550 | 550 | 3025 | 3200 | 0.97 | 2368.2 | G300E | 71954133.33 | 564.58 | G300E | 0 | 0
37 | Story1 | C47 | 50 MPa RC Column (55 cm x 55 cm) | Column | 50MPa | Concrete Rectangular | 550 | 550 | 3025 | 3200 | 0.97 | 2368.2 | G300E | 68042666.67 | 533.89 | G300E | 0 | 0
38 | Story1 | C48 | 50 MPa RC Column (55 cm x 55 cm) | Column | 50MPa | Concrete Rectangular | 550 | 550 | 3025 | 3200 | 0.97 | 2368.2 | G300E | 9680000 | 75.95 | G300E | 0 | 0
39 | Story1 | C49 | 50 MPa RC Column (55 cm x 55 cm) | Column | 50MPa | Concrete Rectangular | 550 | 550 | 3025 | 3200 | 0.97 | 2368.2 | G300E | 9680000 | 75.95 | G300E | 0 | 0
40 | Story1 | C5 | 50 MPa RC Column (55 cm x 55 cm) | Column | 50MPa | Concrete Rectangular | 550 | 550 | 3025 | 3200 | 0.97 | 2368.2 | G300E | 9680000 | 75.95 | G300E | 0 | 0
41 | Story1 | C50 | 50 MPa RC Column (55 cm x 55 cm) | Column | 50MPa | Concrete Rectangular | 550 | 550 | 3025 | 3200 | 0.97 | 2368.2 | G300E | 63897600 | 501.36 | G300E | 0 | 0
42 | Story1 | C51 | 50 MPa RC Column (55 cm x 55 cm) | Column | 50MPa | Concrete Rectangular | 550 | 550 | 3025 | 3200 | 0.97 | 2368.2 | G300E | 68400000 | 536.69 | G300E | 0 | 0
43 | Story1 | C52 | 50 MPa RC Column (55 cm x 55 cm) | Column | 50MPa | Concrete Rectangular | 550 | 550 | 3025 | 3200 | 0.97 | 2368.2 | G300E | 69002666.67 | 541.42 | G300E | 0 | 0
44 | Story1 | C53 | 50 MPa RC Column (55 cm x 55 cm) | Column | 50MPa | Concrete Rectangular | 550 | 550 | 3025 | 3200 | 0.97 | 2368.2 | G300E | 68967466.67 | 541.14 | G300E | 0 | 0
45 | Story1 | C54 | 50 MPa RC Column (55 cm x 55 cm) | Column | 50MPa | Concrete Rectangular | 550 | 550 | 3025 | 3200 | 0.97 | 2368.2 | G300E | 68041600 | 533.88 | G300E | 0 | 0
46 | Story1 | C55 | 50 MPa RC Column (55 cm x 55 cm) | Column | 50MPa | Concrete Rectangular | 550 | 550 | 3025 | 3200 | 0.97 | 2368.2 | G300E | 64643200 | 507.21 | G300E | 0 | 0
47 | Story1 | C56 | 50 MPa RC Column (55 cm x 55 cm) | Column | 50MPa | Concrete Rectangular | 550 | 550 | 3025 | 3200 | 0.97 | 2368.2 | G300E | 9680000 | 75.95 | G300E | 0 | 0
48 | Story1 | C57 | 50 MPa RC Column (55 cm x 55 cm) | Column | 50MPa | Concrete Rectangular | 550 | 550 | 3025 | 3200 | 0.97 | 2368.2 | G300E | 9680000 | 75.95 | G300E | 0 | 0
49 | Story1 | C58 | 50 MPa RC Column (55 cm x 55 cm) | Column | 50MPa | Concrete Rectangular | 550 | 550 | 3025 | 3200 | 0.97 | 2368.2 | G300E | 9680000 | 75.95 | G300E | 0 | 0
50 | Story1 | C59 | 50 MPa RC Column (55 cm x 55 cm) | Column | 50MPa | Concrete Rectangular | 550 | 550 | 3025 | 3200 | 0.97 | 2368.2 | G300E | 9680000 | 75.95 | G300E | 0 | 0
51 | Story1 | C6 | 50 MPa RC Column (55 cm x 55 cm) | Column | 50MPa | Concrete Rectangular | 550 | 550 | 3025 | 3200 | 0.97 | 2368.2 | G300E | 9680000 | 75.95 | G300E | 0 | 0
52 | Story1 | C60 | 50 MPa RC Column (55 cm x 55 cm) | Column | 50MPa | Concrete Rectangular | 550 | 550 | 3025 | 3200 | 0.97 | 2368.2 | G300E | 9680000 | 75.95 | G300E | 0 | 0
53 | Story1 | C61 | 50 MPa RC Column (55 cm x 55 cm) | Column | 50MPa | Concrete Rectangular | 550 | 550 | 3025 | 3200 | 0.97 | 2368.2 | G300E | 9680000 | 75.95 | G300E | 0 | 0
54 | Story1 | C62 | 50 MPa RC Column (55 cm x 55 cm) | Column | 50MPa | Concrete Rectangular | 550 | 550 | 3025 | 3200 | 0.97 | 2368.2 | G300E | 9680000 | 75.95 | G300E | 0 | 0
55 | Story1 | C63 | 50 MPa RC Column (55 cm x 55 cm) | Column | 50MPa | Concrete Rectangular | 550 | 550 | 3025 | 3200 | 0.97 | 2368.2 | G300E | 9680000 | 75.95 | G300E | 0 | 0
56 | Story1 | C64 | 50 MPa RC Column (55 cm x 55 cm) | Column | 50MPa | Concrete Rectangular | 550 | 550 | 3025 | 3200 | 0.97 | 2368.2 | G300E | 9680000 | 75.95 | G300E | 0 | 0
57 | Story1 | C7 | 50 MPa RC Column (55 cm x 55 cm) | Column | 50MPa | Concrete Rectangular | 550 | 550 | 3025 | 3200 | 0.97 | 2368.2 | G300E | 9680000 | 75.95 | G300E | 0 | 0
58 | Story1 | C8 | 50 MPa RC Column (55 cm x 55 cm) | Column | 50MPa | Concrete Rectangular | 550 | 550 | 3025 | 3200 | 0.97 | 2368.2 | G300E | 9680000 | 75.95 | G300E | 0 | 0
59 | Story1 | C9 | 50 MPa RC Column (55 cm x 55 cm) | Column | 50MPa | Concrete Rectangular | 550 | 550 | 3025 | 3200 | 0.97 | 2368.2 | G300E | 9680000 | 75.95 | G300E | 0 | 0
60 | Story10 | C1 | 50 MPa RC Column (40 cm x 40 cm) | Column | 50MPa | Concrete Rectangular | 400 | 400 | 1600 | 3175 | 0.51 | 1242.81 | G300E | 5080000 | 39.86 | G300E | 0 | 0
61 | Story10 | C10 | 50 MPa RC Column (40 cm x 40 cm) | Column | 50MPa | Concrete Rectangular | 400 | 400 | 1600 | 3175 | 0.51 | 1242.81 | G300E | 8719608.33 | 68.42 | G300E | 0 | 0
62 | Story10 | C11 | 50 MPa RC Column (40 cm x 40 cm) | Column | 50MPa | Concrete Rectangular | 400 | 400 | 1600 | 3175 | 0.51 | 1242.81 | G300E | 12922250 | 101.39 | G300E | 0 | 0
63 | Story10 | C12 | 50 MPa RC Column (40 cm x 40 cm) | Column | 50MPa | Concrete Rectangular | 400 | 400 | 1600 | 3175 | 0.51 | 1242.81 | G300E | 11962341.67 | 93.86 | G300E | 0 | 0
64 | Story10 | C13 | 50 MPa RC Column (40 cm x 40 cm) | Column | 50MPa | Concrete Rectangular | 400 | 400 | 1600 | 3175 | 0.51 | 1242.81 | G300E | 11962341.67 | 93.86 | G300E | 0 | 0
65 | Story10 | C14 | 50 MPa RC Column (40 cm x 40 cm) | Column | 50MPa | Concrete Rectangular | 400 | 400 | 1600 | 3175 | 0.51 | 1242.81 | G300E | 12925425 | 101.42 | G300E | 0 | 0
66 | Story10 | C15 | 50 MPa RC Column (40 cm x 40 cm) | Column | 50MPa | Concrete Rectangular | 400 | 400 | 1600 | 3175 | 0.51 | 1242.81 | G300E | 8719608.33 | 68.42 | G300E | 0 | 0
67 | Story10 | C16 | 50 MPa RC Column (40 cm x 40 cm) | Column | 50MPa | Concrete Rectangular | 400 | 400 | 1600 | 3175 | 0.51 | 1242.81 | G300E | 5080000 | 39.86 | G300E | 0 | 0
68 | Story10 | C17 | 50 MPa RC Column (40 cm x 40 cm) | Column | 50MPa | Concrete Rectangular | 400 | 400 | 1600 | 3175 | 0.51 | 1242.81 | G300E | 5080000 | 39.86 | G300E | 0 | 0
69 | Story10 | C18 | 50 MPa RC Column (40 cm x 40 cm) | Column | 50MPa | Concrete Rectangular | 400 | 400 | 1600 | 3175 | 0.51 | 1242.81 | G300E | 12922250 | 101.39 | G300E | 0 | 0
70 | Story10 | C19 | 50 MPa RC Column (40 cm x 40 cm) | Column | 50MPa | Concrete Rectangular | 400 | 400 | 1600 | 3175 | 0.51 | 1242.81 | G300E | 14247283.33 | 111.79 | G300E | 0 | 0
71 | Story10 | C2 | 50 MPa RC Column (40 cm x 40 cm) | Column | 50MPa | Concrete Rectangular | 400 | 400 | 1600 | 3175 | 0.51 | 1242.81 | G300E | 5080000 | 39.86 | G300E | 0 | 0
72 | Story10 | C20 | 50 MPa RC Column (40 cm x 40 cm) | Column | 50MPa | Concrete Rectangular | 400 | 400 | 1600 | 3175 | 0.51 | 1242.81 | G300E | 5080000 | 39.86 | G300E | 0 | 0
73 | Story10 | C21 | 50 MPa RC Column (40 cm x 40 cm) | Column | 50MPa | Concrete Rectangular | 400 | 400 | 1600 | 3175 | 0.51 | 1242.81 | G300E | 5080000 | 39.86 | G300E | 0 | 0
74 | Story10 | C22 | 50 MPa RC Column (40 cm x 40 cm) | Column | 50MPa | Concrete Rectangular | 400 | 400 | 1600 | 3175 | 0.51 | 1242.81 | G300E | 14248341.67 | 111.8 | G300E | 0 | 0
75 | Story10 | C23 | 50 MPa RC Column (40 cm x 40 cm) | Column | 50MPa | Concrete Rectangular | 400 | 400 | 1600 | 3175 | 0.51 | 1242.81 | G300E | 12924366.67 | 101.41 | G300E | 0 | 0
76 | Story10 | C24 | 50 MPa RC Column (40 cm x 40 cm) | Column | 50MPa | Concrete Rectangular | 400 | 400 | 1600 | 3175 | 0.51 | 1242.81 | G300E | 5080000 | 39.86 | G300E | 0 | 0
77 | Story10 | C25 | 50 MPa RC Column (40 cm x 40 cm) | Column | 50MPa | Concrete Rectangular | 400 | 400 | 1600 | 3175 | 0.51 | 1242.81 | G300E | 5080000 | 39.86 | G300E | 0 | 0
78 | Story10 | C26 | 50 MPa RC Column (40 cm x 40 cm) | Column | 50MPa | Concrete Rectangular | 400 | 400 | 1600 | 3175 | 0.51 | 1242.81 | G300E | 11962341.67 | 93.86 | G300E | 0 | 0
79 | Story10 | C27 | 50 MPa RC Column (40 cm x 40 cm) | Column | 50MPa | Concrete Rectangular | 400 | 400 | 1600 | 3175 | 0.51 | 1242.81 | G300E | 5080000 | 39.86 | G300E | 0 | 0
80 | Story10 | C3 | 50 MPa RC Column (40 cm x 40 cm) | Column | 50MPa | Concrete Rectangular | 400 | 400 | 1600 | 3175 | 0.51 | 1242.81 | G300E | 5080000 | 39.86 | G300E | 0 | 0
81 | Story10 | C30 | 50 MPa RC Column (40 cm x 40 cm) | Column | 50MPa | Concrete Rectangular | 400 | 400 | 1600 | 3175 | 0.51 | 1242.81 | G300E | 5080000 | 39.86 | G300E | 0 | 0
82 | Story10 | C31 | 50 MPa RC Column (40 cm x 40 cm) | Column | 50MPa | Concrete Rectangular | 400 | 400 | 1600 | 3175 | 0.51 | 1242.81 | G300E | 11962341.67 | 93.86 | G300E | 0 | 0
83 | Story10 | C32 | 50 MPa RC Column (40 cm x 40 cm) | Column | 50MPa | Concrete Rectangular | 400 | 400 | 1600 | 3175 | 0.51 | 1242.81 | G300E | 5080000 | 39.86 | G300E | 0 | 0
84 | Story10 | C33 | 50 MPa RC Column (40 cm x 40 cm) | Column | 50MPa | Concrete Rectangular | 400 | 400 | 1600 | 3175 | 0.51 | 1242.81 | G300E | 5080000 | 39.86 | G300E | 0 | 0
85 | Story10 | C34 | 50 MPa RC Column (40 cm x 40 cm) | Column | 50MPa | Concrete Rectangular | 400 | 400 | 1600 | 3175 | 0.51 | 1242.81 | G300E | 11962341.67 | 93.86 | G300E | 0 | 0
86 | Story10 | C35 | 50 MPa RC Column (40 cm x 40 cm) | Column | 50MPa | Concrete Rectangular | 400 | 400 | 1600 | 3175 | 0.51 | 1242.81 | G300E | 5080000 | 39.86 | G300E | 0 | 0
87 | Story10 | C38 | 50 MPa RC Column (40 cm x 40 cm) | Column | 50MPa | Concrete Rectangular | 400 | 400 | 1600 | 3175 | 0.51 | 1242.81 | G300E | 5080000 | 39.86 | G300E | 0 | 0
88 | Story10 | C39 | 50 MPa RC Column (40 cm x 40 cm) | Column | 50MPa | Concrete Rectangular | 400 | 400 | 1600 | 3175 | 0.51 | 1242.81 | G300E | 11938000 | 93.67 | G300E | 0 | 0
89 | Story10 | C4 | 50 MPa RC Column (40 cm x 40 cm) | Column | 50MPa | Concrete Rectangular | 400 | 400 | 1600 | 3175 | 0.51 | 1242.81 | G300E | 5080000 | 39.86 | G300E | 0 | 0
90 | Story10 | C40 | 50 MPa RC Column (40 cm x 40 cm) | Column | 50MPa | Concrete Rectangular | 400 | 400 | 1600 | 3175 | 0.51 | 1242.81 | G300E | 5080000 | 39.86 | G300E | 0 | 0
91 | Story10 | C41 | 50 MPa RC Column (40 cm x 40 cm) | Column | 50MPa | Concrete Rectangular | 400 | 400 | 1600 | 3175 | 0.51 | 1242.81 | G300E | 5080000 | 39.86 | G300E | 0 | 0
92 | Story10 | C42 | 50 MPa RC Column (40 cm x 40 cm) | Column | 50MPa | Concrete Rectangular | 400 | 400 | 1600 | 3175 | 0.51 | 1242.81 | G300E | 12925425 | 101.42 | G300E | 0 | 0
93 | Story10 | C43 | 50 MPa RC Column (40 cm x 40 cm) | Column | 50MPa | Concrete Rectangular | 400 | 400 | 1600 | 3175 | 0.51 | 1242.81 | G300E | 14248341.67 | 111.8 | G300E | 0 | 0
94 | Story10 | C44 | 50 MPa RC Column (40 cm x 40 cm) | Column | 50MPa | Concrete Rectangular | 400 | 400 | 1600 | 3175 | 0.51 | 1242.81 | G300E | 5080000 | 39.86 | G300E | 0 | 0
95 | Story10 | C45 | 50 MPa RC Column (40 cm x 40 cm) | Column | 50MPa | Concrete Rectangular | 400 | 400 | 1600 | 3175 | 0.51 | 1242.81 | G300E | 5080000 | 39.86 | G300E | 0 | 0
96 | Story10 | C46 | 50 MPa RC Column (40 cm x 40 cm) | Column | 50MPa | Concrete Rectangular | 400 | 400 | 1600 | 3175 | 0.51 | 1242.81 | G300E | 14446250 | 113.35 | G300E | 0 | 0
97 | Story10 | C47 | 50 MPa RC Column (40 cm x 40 cm) | Column | 50MPa | Concrete Rectangular | 400 | 400 | 1600 | 3175 | 0.51 | 1242.81 | G300E | 12838641.67 | 100.74 | G300E | 0 | 0
98 | Story10 | C48 | 50 MPa RC Column (40 cm x 40 cm) | Column | 50MPa | Concrete Rectangular | 400 | 400 | 1600 | 3175 | 0.51 | 1242.81 | G300E | 5080000 | 39.86 | G300E | 0 | 0
99 | Story10 | C49 | 50 MPa RC Column (40 cm x 40 cm) | Column | 50MPa | Concrete Rectangular | 400 | 400 | 1600 | 3175 | 0.51 | 1242.81 | G300E | 5080000 | 39.86 | G300E | 0 | 0
100 | Story10 | C5 | 50 MPa RC Column (40 cm x 40 cm) | Column | 50MPa | Concrete Rectangular | 400 | 400 | 1600 | 3175 | 0.51 | 1242.81 | G300E | 5080000 | 39.86 | G300E | 0 | 0
101 | Story10 | C50 | 50 MPa RC Column (40 cm x 40 cm) | Column | 50MPa | Concrete Rectangular | 400 | 400 | 1600 | 3175 | 0.51 | 1242.81 | G300E | 8719608.33 | 68.42 | G300E | 0 | 0
102 | Story10 | C51 | 50 MPa RC Column (40 cm x 40 cm) | Column | 50MPa | Concrete Rectangular | 400 | 400 | 1600 | 3175 | 0.51 | 1242.81 | G300E | 12925425 | 101.42 | G300E | 0 | 0
103 | Story10 | C52 | 50 MPa RC Column (40 cm x 40 cm) | Column | 50MPa | Concrete Rectangular | 400 | 400 | 1600 | 3175 | 0.51 | 1242.81 | G300E | 11962341.67 | 93.86 | G300E | 0 | 0
104 | Story10 | C53 | 50 MPa RC Column (40 cm x 40 cm) | Column | 50MPa | Concrete Rectangular | 400 | 400 | 1600 | 3175 | 0.51 | 1242.81 | G300E | 11938000 | 93.67 | G300E | 0 | 0
105 | Story10 | C54 | 50 MPa RC Column (40 cm x 40 cm) | Column | 50MPa | Concrete Rectangular | 400 | 400 | 1600 | 3175 | 0.51 | 1242.81 | G300E | 12908491.67 | 101.28 | G300E | 0 | 0
106 | Story10 | C55 | 50 MPa RC Column (40 cm x 40 cm) | Column | 50MPa | Concrete Rectangular | 400 | 400 | 1600 | 3175 | 0.51 | 1242.81 | G300E | 8905875 | 69.88 | G300E | 0 | 0
107 | Story10 | C56 | 50 MPa RC Column (40 cm x 40 cm) | Column | 50MPa | Concrete Rectangular | 400 | 400 | 1600 | 3175 | 0.51 | 1242.81 | G300E | 5080000 | 39.86 | G300E | 0 | 0
108 | Story10 | C57 | 50 MPa RC Column (40 cm x 40 cm) | Column | 50MPa | Concrete Rectangular | 400 | 400 | 1600 | 3175 | 0.51 | 1242.81 | G300E | 5080000 | 39.86 | G300E | 0 | 0
109 | Story10 | C58 | 50 MPa RC Column (40 cm x 40 cm) | Column | 50MPa | Concrete Rectangular | 400 | 400 | 1600 | 3175 | 0.51 | 1242.81 | G300E | 5080000 | 39.86 | G300E | 0 | 0
110 | Story10 | C59 | 50 MPa RC Column (40 cm x 40 cm) | Column | 50MPa | Concrete Rectangular | 400 | 400 | 1600 | 3175 | 0.51 | 1242.81 | G300E | 5080000 | 39.86 | G300E | 0 | 0
111 | Story10 | C6 | 50 MPa RC Column (40 cm x 40 cm) | Column | 50MPa | Concrete Rectangular | 400 | 400 | 1600 | 3175 | 0.51 | 1242.81 | G300E | 5080000 | 39.86 | G300E | 0 | 0
112 | Story10 | C60 | 50 MPa RC Column (40 cm x 40 cm) | Column | 50MPa | Concrete Rectangular | 400 | 400 | 1600 | 3175 | 0.51 | 1242.81 | G300E | 5080000 | 39.86 | G300E | 0 | 0
113 | Story10 | C61 | 50 MPa RC Column (40 cm x 40 cm) | Column | 50MPa | Concrete Rectangular | 400 | 400 | 1600 | 3175 | 0.51 | 1242.81 | G300E | 5080000 | 39.86 | G300E | 0 | 0
114 | Story10 | C62 | 50 MPa RC Column (40 cm x 40 cm) | Column | 50MPa | Concrete Rectangular | 400 | 400 | 1600 | 3175 | 0.51 | 1242.81 | G300E | 5080000 | 39.86 | G300E | 0 | 0
115 | Story10 | C63 | 50 MPa RC Column (40 cm x 40 cm) | Column | 50MPa | Concrete Rectangular | 400 | 400 | 1600 | 3175 | 0.51 | 1242.81 | G300E | 5080000 | 39.86 | G300E | 0 | 0
116 | Story10 | C64 | 50 MPa RC Column (40 cm x 40 cm) | Column | 50MPa | Concrete Rectangular | 400 | 400 | 1600 | 3175 | 0.51 | 1242.81 | G300E | 5080000 | 39.86 | G300E | 0 | 0
117 | Story10 | C7 | 50 MPa RC Column (40 cm x 40 cm) | Column | 50MPa | Concrete Rectangular | 400 | 400 | 1600 | 3175 | 0.51 | 1242.81 | G300E | 5080000 | 39.86 | G300E | 0 | 0
118 | Story10 | C8 | 50 MPa RC Column (40 cm x 40 cm) | Column | 50MPa | Concrete Rectangular | 400 | 400 | 1600 | 3175 | 0.51 | 1242.81 | G300E | 5080000 | 39.86 | G300E | 0 | 0
119 | Story10 | C9 | 50 MPa RC Column (40 cm x 40 cm) | Column | 50MPa | Concrete Rectangular | 400 | 400 | 1600 | 3175 | 0.51 | 1242.81 | G300E | 5080000 | 39.86 | G300E | 0 | 0
120 | Story11 | C1 | 50 MPa RC Column (35 cm x 35 cm) | Column | 50MPa | Concrete Rectangular | 350 | 350 | 1225 | 3175 | 0.39 | 951.53 | G300E | 3889375 | 30.52 | G300E | 0 | 0
121 | Story11 | C10 | 50 MPa RC Column (35 cm x 35 cm) | Column | 50MPa | Concrete Rectangular | 350 | 350 | 1225 | 3175 | 0.39 | 951.53 | G300E | 15479183.33 | 121.46 | G300E | 0 | 0
122 | Story11 | C11 | 50 MPa RC Column (35 cm x 35 cm) | Column | 50MPa | Concrete Rectangular | 350 | 350 | 1225 | 3175 | 0.39 | 951.53 | G300E | 21689483.33 | 170.18 | G300E | 0 | 0
123 | Story11 | C12 | 50 MPa RC Column (35 cm x 35 cm) | Column | 50MPa | Concrete Rectangular | 350 | 350 | 1225 | 3175 | 0.39 | 951.53 | G300E | 20896791.67 | 163.96 | G300E | 0 | 0
124 | Story11 | C13 | 50 MPa RC Column (35 cm x 35 cm) | Column | 50MPa | Concrete Rectangular | 350 | 350 | 1225 | 3175 | 0.39 | 951.53 | G300E | 20904200 | 164.02 | G300E | 0 | 0
125 | Story11 | C14 | 50 MPa RC Column (35 cm x 35 cm) | Column | 50MPa | Concrete Rectangular | 350 | 350 | 1225 | 3175 | 0.39 | 951.53 | G300E | 21699008.33 | 170.26 | G300E | 0 | 0
126 | Story11 | C15 | 50 MPa RC Column (35 cm x 35 cm) | Column | 50MPa | Concrete Rectangular | 350 | 350 | 1225 | 3175 | 0.39 | 951.53 | G300E | 15479183.33 | 121.46 | G300E | 0 | 0
127 | Story11 | C16 | 50 MPa RC Column (35 cm x 35 cm) | Column | 50MPa | Concrete Rectangular | 350 | 350 | 1225 | 3175 | 0.39 | 951.53 | G300E | 3889375 | 30.52 | G300E | 0 | 0
128 | Story11 | C17 | 50 MPa RC Column (35 cm x 35 cm) | Column | 50MPa | Concrete Rectangular | 350 | 350 | 1225 | 3175 | 0.39 | 951.53 | G300E | 3889375 | 30.52 | G300E | 0 | 0
129 | Story11 | C18 | 50 MPa RC Column (35 cm x 35 cm) | Column | 50MPa | Concrete Rectangular | 350 | 350 | 1225 | 3175 | 0.39 | 951.53 | G300E | 21689483.33 | 170.18 | G300E | 0 | 0
130 | Story11 | C19 | 50 MPa RC Column (35 cm x 35 cm) | Column | 50MPa | Concrete Rectangular | 350 | 350 | 1225 | 3175 | 0.39 | 951.53 | G300E | 20128441.67 | 157.94 | G300E | 0 | 0
131 | Story11 | C2 | 50 MPa RC Column (35 cm x 35 cm) | Column | 50MPa | Concrete Rectangular | 350 | 350 | 1225 | 3175 | 0.39 | 951.53 | G300E | 3889375 | 30.52 | G300E | 0 | 0
132 | Story11 | C20 | 50 MPa RC Column (35 cm x 35 cm) | Column | 50MPa | Concrete Rectangular | 350 | 350 | 1225 | 3175 | 0.39 | 951.53 | G300E | 11237383.33 | 88.17 | G300E | 0 | 0
133 | Story11 | C21 | 50 MPa RC Column (35 cm x 35 cm) | Column | 50MPa | Concrete Rectangular | 350 | 350 | 1225 | 3175 | 0.39 | 951.53 | G300E | 11234208.33 | 88.15 | G300E | 0 | 0
134 | Story11 | C22 | 50 MPa RC Column (35 cm x 35 cm) | Column | 50MPa | Concrete Rectangular | 350 | 350 | 1225 | 3175 | 0.39 | 951.53 | G300E | 20129500 | 157.94 | G300E | 0 | 0
135 | Story11 | C23 | 50 MPa RC Column (35 cm x 35 cm) | Column | 50MPa | Concrete Rectangular | 350 | 350 | 1225 | 3175 | 0.39 | 951.53 | G300E | 21695833.33 | 170.23 | G300E | 0 | 0
136 | Story11 | C24 | 50 MPa RC Column (35 cm x 35 cm) | Column | 50MPa | Concrete Rectangular | 350 | 350 | 1225 | 3175 | 0.39 | 951.53 | G300E | 3889375 | 30.52 | G300E | 0 | 0
137 | Story11 | C25 | 50 MPa RC Column (35 cm x 35 cm) | Column | 50MPa | Concrete Rectangular | 350 | 350 | 1225 | 3175 | 0.39 | 951.53 | G300E | 4175760 | 32.76 | G300E | 0 | 0
138 | Story11 | C26 | 50 MPa RC Column (35 cm x 35 cm) | Column | 50MPa | Concrete Rectangular | 350 | 350 | 1225 | 3175 | 0.39 | 951.53 | G300E | 20896791.67 | 163.96 | G300E | 0 | 0
139 | Story11 | C27 | 50 MPa RC Column (35 cm x 35 cm) | Column | 50MPa | Concrete Rectangular | 350 | 350 | 1225 | 3175 | 0.39 | 951.53 | G300E | 11237383.33 | 88.17 | G300E | 0 | 0
140 | Story11 | C3 | 50 MPa RC Column (35 cm x 35 cm) | Column | 50MPa | Concrete Rectangular | 350 | 350 | 1225 | 3175 | 0.39 | 951.53 | G300E | 3889375 | 30.52 | G300E | 0 | 0
141 | Story11 | C30 | 50 MPa RC Column (35 cm x 35 cm) | Column | 50MPa | Concrete Rectangular | 350 | 350 | 1225 | 3175 | 0.39 | 951.53 | G300E | 11227858.33 | 88.1 | G300E | 0 | 0
142 | Story11 | C31 | 50 MPa RC Column (35 cm x 35 cm) | Column | 50MPa | Concrete Rectangular | 350 | 350 | 1225 | 3175 | 0.39 | 951.53 | G300E | 20888325 | 163.9 | G300E | 0 | 0
143 | Story11 | C32 | 50 MPa RC Column (35 cm x 35 cm) | Column | 50MPa | Concrete Rectangular | 350 | 350 | 1225 | 3175 | 0.39 | 951.53 | G300E | 4175760 | 32.76 | G300E | 0 | 0
144 | Story11 | C33 | 50 MPa RC Column (35 cm x 35 cm) | Column | 50MPa | Concrete Rectangular | 350 | 350 | 1225 | 3175 | 0.39 | 951.53 | G300E | 4175760 | 32.76 | G300E | 0 | 0
145 | Story11 | C34 | 50 MPa RC Column (35 cm x 35 cm) | Column | 50MPa | Concrete Rectangular | 350 | 350 | 1225 | 3175 | 0.39 | 951.53 | G300E | 20904200 | 164.02 | G300E | 0 | 0
146 | Story11 | C35 | 50 MPa RC Column (35 cm x 35 cm) | Column | 50MPa | Concrete Rectangular | 350 | 350 | 1225 | 3175 | 0.39 | 951.53 | G300E | 11237383.33 | 88.17 | G300E | 0 | 0
147 | Story11 | C38 | 50 MPa RC Column (35 cm x 35 cm) | Column | 50MPa | Concrete Rectangular | 350 | 350 | 1225 | 3175 | 0.39 | 951.53 | G300E | 11134725 | 87.37 | G300E | 0 | 0
148 | Story11 | C39 | 50 MPa RC Column (35 cm x 35 cm) | Column | 50MPa | Concrete Rectangular | 350 | 350 | 1225 | 3175 | 0.39 | 951.53 | G300E | 20989925 | 164.69 | G300E | 0 | 0
149 | Story11 | C4 | 50 MPa RC Column (35 cm x 35 cm) | Column | 50MPa | Concrete Rectangular | 350 | 350 | 1225 | 3175 | 0.39 | 951.53 | G300E | 4175760 | 32.76 | G300E | 0 | 0
150 | Story11 | C40 | 50 MPa RC Column (35 cm x 35 cm) | Column | 50MPa | Concrete Rectangular | 350 | 350 | 1225 | 3175 | 0.39 | 951.53 | G300E | 4175760 | 32.76 | G300E | 0 | 0
151 | Story11 | C41 | 50 MPa RC Column (35 cm x 35 cm) | Column | 50MPa | Concrete Rectangular | 350 | 350 | 1225 | 3175 | 0.39 | 951.53 | G300E | 3889375 | 30.52 | G300E | 0 | 0
152 | Story11 | C42 | 50 MPa RC Column (35 cm x 35 cm) | Column | 50MPa | Concrete Rectangular | 350 | 350 | 1225 | 3175 | 0.39 | 951.53 | G300E | 21701125 | 170.28 | G300E | 0 | 0
153 | Story11 | C43 | 50 MPa RC Column (35 cm x 35 cm) | Column | 50MPa | Concrete Rectangular | 350 | 350 | 1225 | 3175 | 0.39 | 951.53 | G300E | 20130558.33 | 157.95 | G300E | 0 | 0
154 | Story11 | C44 | 50 MPa RC Column (35 cm x 35 cm) | Column | 50MPa | Concrete Rectangular | 350 | 350 | 1225 | 3175 | 0.39 | 951.53 | G300E | 11227858.33 | 88.1 | G300E | 0 | 0
155 | Story11 | C45 | 50 MPa RC Column (35 cm x 35 cm) | Column | 50MPa | Concrete Rectangular | 350 | 350 | 1225 | 3175 | 0.39 | 951.53 | G300E | 11127316.67 | 87.31 | G300E | 0 | 0
156 | Story11 | C46 | 50 MPa RC Column (35 cm x 35 cm) | Column | 50MPa | Concrete Rectangular | 350 | 350 | 1225 | 3175 | 0.39 | 951.53 | G300E | 20293541.67 | 159.23 | G300E | 0 | 0
157 | Story11 | C47 | 50 MPa RC Column (35 cm x 35 cm) | Column | 50MPa | Concrete Rectangular | 350 | 350 | 1225 | 3175 | 0.39 | 951.53 | G300E | 21564600 | 169.2 | G300E | 0 | 0
158 | Story11 | C48 | 50 MPa RC Column (35 cm x 35 cm) | Column | 50MPa | Concrete Rectangular | 350 | 350 | 1225 | 3175 | 0.39 | 951.53 | G300E | 3889375 | 30.52 | G300E | 0 | 0
159 | Story11 | C49 | 50 MPa RC Column (35 cm x 35 cm) | Column | 50MPa | Concrete Rectangular | 350 | 350 | 1225 | 3175 | 0.39 | 951.53 | G300E | 3889375 | 30.52 | G300E | 0 | 0
160 | Story11 | C5 | 50 MPa RC Column (35 cm x 35 cm) | Column | 50MPa | Concrete Rectangular | 350 | 350 | 1225 | 3175 | 0.39 | 951.53 | G300E | 4175760 | 32.76 | G300E | 0 | 0
161 | Story11 | C50 | 50 MPa RC Column (35 cm x 35 cm) | Column | 50MPa | Concrete Rectangular | 350 | 350 | 1225 | 3175 | 0.39 | 951.53 | G300E | 15479183.33 | 121.46 | G300E | 0 | 0
162 | Story11 | C51 | 50 MPa RC Column (35 cm x 35 cm) | Column | 50MPa | Concrete Rectangular | 350 | 350 | 1225 | 3175 | 0.39 | 951.53 | G300E | 21695833.33 | 170.23 | G300E | 0 | 0
163 | Story11 | C52 | 50 MPa RC Column (35 cm x 35 cm) | Column | 50MPa | Concrete Rectangular | 350 | 350 | 1225 | 3175 | 0.39 | 951.53 | G300E | 20885150 | 163.87 | G300E | 0 | 0
164 | Story11 | C53 | 50 MPa RC Column (35 cm x 35 cm) | Column | 50MPa | Concrete Rectangular | 350 | 350 | 1225 | 3175 | 0.39 | 951.53 | G300E | 20979341.67 | 164.61 | G300E | 0 | 0
165 | Story11 | C54 | 50 MPa RC Column (35 cm x 35 cm) | Column | 50MPa | Concrete Rectangular | 350 | 350 | 1225 | 3175 | 0.39 | 951.53 | G300E | 21766741.67 | 170.79 | G300E | 0 | 0
166 | Story11 | C55 | 50 MPa RC Column (35 cm x 35 cm) | Column | 50MPa | Concrete Rectangular | 350 | 350 | 1225 | 3175 | 0.39 | 951.53 | G300E | 15637933.33 | 122.7 | G300E | 0 | 0
167 | Story11 | C56 | 50 MPa RC Column (35 cm x 35 cm) | Column | 50MPa | Concrete Rectangular | 350 | 350 | 1225 | 3175 | 0.39 | 951.53 | G300E | 3889375 | 30.52 | G300E | 0 | 0
168 | Story11 | C57 | 50 MPa RC Column (35 cm x 35 cm) | Column | 50MPa | Concrete Rectangular | 350 | 350 | 1225 | 3175 | 0.39 | 951.53 | G300E | 3889375 | 30.52 | G300E | 0 | 0
169 | Story11 | C58 | 50 MPa RC Column (35 cm x 35 cm) | Column | 50MPa | Concrete Rectangular | 350 | 350 | 1225 | 3175 | 0.39 | 951.53 | G300E | 3889375 | 30.52 | G300E | 0 | 0
170 | Story11 | C59 | 50 MPa RC Column (35 cm x 35 cm) | Column | 50MPa | Concrete Rectangular | 350 | 350 | 1225 | 3175 | 0.39 | 951.53 | G300E | 3889375 | 30.52 | G300E | 0 | 0
171 | Story11 | C6 | 50 MPa RC Column (35 cm x 35 cm) | Column | 50MPa | Concrete Rectangular | 350 | 350 | 1225 | 3175 | 0.39 | 951.53 | G300E | 3889375 | 30.52 | G300E | 0 | 0
172 | Story11 | C60 | 50 MPa RC Column (35 cm x 35 cm) | Column | 50MPa | Concrete Rectangular | 350 | 350 | 1225 | 3175 | 0.39 | 951.53 | G300E | 4175760 | 32.76 | G300E | 0 | 0
173 | Story11 | C61 | 50 MPa RC Column (35 cm x 35 cm) | Column | 50MPa | Concrete Rectangular | 350 | 350 | 1225 | 3175 | 0.39 | 951.53 | G300E | 4175760 | 32.76 | G300E | 0 | 0
174 | Story11 | C62 | 50 MPa RC Column (35 cm x 35 cm) | Column | 50MPa | Concrete Rectangular | 350 | 350 | 1225 | 3175 | 0.39 | 951.53 | G300E | 3889375 | 30.52 | G300E | 0 | 0
175 | Story11 | C63 | 50 MPa RC Column (35 cm x 35 cm) | Column | 50MPa | Concrete Rectangular | 350 | 350 | 1225 | 3175 | 0.39 | 951.53 | G300E | 3889375 | 30.52 | G300E | 0 | 0
176 | Story11 | C64 | 50 MPa RC Column (35 cm x 35 cm) | Column | 50MPa | Concrete Rectangular | 350 | 350 | 1225 | 3175 | 0.39 | 951.53 | G300E | 3889375 | 30.52 | G300E | 0 | 0
177 | Story11 | C7 | 50 MPa RC Column (35 cm x 35 cm) | Column | 50MPa | Concrete Rectangular | 350 | 350 | 1225 | 3175 | 0.39 | 951.53 | G300E | 3889375 | 30.52 | G300E | 0 | 0
178 | Story11 | C8 | 50 MPa RC Column (35 cm x 35 cm) | Column | 50MPa | Concrete Rectangular | 350 | 350 | 1225 | 3175 | 0.39 | 951.53 | G300E | 3889375 | 30.52 | G300E | 0 | 0
179 | Story11 | C9 | 50 MPa RC Column (35 cm x 35 cm) | Column | 50MPa | Concrete Rectangular | 350 | 350 | 1225 | 3175 | 0.39 | 951.53 | G300E | 3889375 | 30.52 | G300E | 0 | 0
180 | Story11 | D17 | 50 MPa RC Column (85 cm x 85 cm) | Column | 50MPa | Concrete Rectangular | 850 | 850 | 7225 | 30680.4 | 22.17 | 54230.19 | G300E | 1199564437.27 | 9412.23 | G300E | 0 | 0
181 | Story11 | D18 | 50 MPa RC Column (85 cm x 85 cm) | Column | 50MPa | Concrete Rectangular | 850 | 850 | 7225 | 30680.4 | 22.17 | 54230.19 | G300E | 1199658182.93 | 9412.96 | G300E | 0 | 0
182 | Story11 | D19 | 50 MPa RC Column (82.5 cm x 82.5 cm) | Column | 50MPa | Concrete Rectangular | 825 | 825 | 6806.3 | 30680.4 | 20.88 | 51087.09 | G300E | 1205189177.27 | 9456.36 | G300E | 0 | 0
183 | Story11 | D20 | 50 MPa RC Column (82.5 cm x 82.5 cm) | Column | 50MPa | Concrete Rectangular | 825 | 825 | 6806.3 | 30680.4 | 20.88 | 51087.09 | G300E | 1204892600.07 | 9454.03 | G300E | 0 | 0
184 | Story11 | D21 | 50 MPa RC Column (85 cm x 85 cm) | Column | 50MPa | Concrete Rectangular | 850 | 850 | 7225 | 30680.4 | 22.17 | 54230.19 | G300E | 1200145660.4 | 9416.79 | G300E | 0 | 0
185 | Story11 | D22 | 50 MPa RC Column (85 cm x 85 cm) | Column | 50MPa | Concrete Rectangular | 850 | 850 | 7225 | 30680.4 | 22.17 | 54230.19 | G300E | 1199204794.8 | 9409.41 | G300E | 0 | 0
186 | Story11 | D23 | 50 MPa RC Column (82.5 cm x 82.5 cm) | Column | 50MPa | Concrete Rectangular | 825 | 825 | 6806.3 | 30680.4 | 20.88 | 51087.09 | G300E | 1205250538.07 | 9456.84 | G300E | 0 | 0
187 | Story11 | D24 | 50 MPa RC Column (82.5 cm x 82.5 cm) | Column | 50MPa | Concrete Rectangular | 825 | 825 | 6806.3 | 30680.4 | 20.88 | 51087.09 | G300E | 1204955665.33 | 9454.53 | G300E | 0 | 0
188 | Story11 | D25 | 50 MPa RC Column (82.5 cm x 82.5 cm) | Column | 50MPa | Concrete Rectangular | 825 | 825 | 6806.3 | 30680.4 | 20.88 | 51087.09 | G300E | 1205405644.53 | 9458.06 | G300E | 0 | 0
189 | Story11 | D26 | 50 MPa RC Column (82.5 cm x 82.5 cm) | Column | 50MPa | Concrete Rectangular | 825 | 825 | 6806.3 | 30680.4 | 20.88 | 51087.09 | G300E | 1204924984.93 | 9454.29 | G300E | 0 | 0
190 | Story11 | D27 | 50 MPa RC Column (85 cm x 85 cm) | Column | 50MPa | Concrete Rectangular | 850 | 850 | 7225 | 30680.4 | 22.17 | 54230.19 | G300E | 1200242815 | 9417.55 | G300E | 0 | 0
191 | Story11 | D28 | 50 MPa RC Column (85 cm x 85 cm) | Column | 50MPa | Concrete Rectangular | 850 | 850 | 7225 | 30680.4 | 22.17 | 54230.19 | G300E | 1199163887.6 | 9409.08 | G300E | 0 | 0
192 | Story11 | D29 | 50 MPa RC Column (82.5 cm x 82.5 cm) | Column | 50MPa | Concrete Rectangular | 825 | 825 | 6806.3 | 30680.4 | 20.88 | 51087.09 | G300E | 1205383486.47 | 9457.89 | G300E | 0 | 0
193 | Story11 | D30 | 50 MPa RC Column (82.5 cm x 82.5 cm) | Column | 50MPa | Concrete Rectangular | 825 | 825 | 6806.3 | 30680.4 | 20.88 | 51087.09 | G300E | 1204906235.8 | 9454.14 | G300E | 0 | 0
194 | Story11 | D31 | 50 MPa RC Column (85 cm x 85 cm) | Column | 50MPa | Concrete Rectangular | 850 | 850 | 7225 | 30680.4 | 22.17 | 54230.19 | G300E | 1199992258.4 | 9415.58 | G300E | 0 | 0
195 | Story11 | D32 | 50 MPa RC Column (85 cm x 85 cm) | Column | 50MPa | Concrete Rectangular | 850 | 850 | 7225 | 30680.4 | 22.17 | 54230.19 | G300E | 1199956464.6 | 9415.3 | G300E | 0 | 0
196 | Story12 | C1 | 50 MPa RC Column (35 cm x 35 cm) | Column | 50MPa | Concrete Rectangular | 350 | 350 | 1225 | 3175 | 0.39 | 951.53 | G300E | 3889375 | 30.52 | G300E | 0 | 0
197 | Story12 | C10 | 50 MPa RC Column (35 cm x 35 cm) | Column | 50MPa | Concrete Rectangular | 350 | 350 | 1225 | 3175 | 0.39 | 951.53 | G300E | 3889375 | 30.52 | G300E | 0 | 0
198 | Story12 | C11 | 50 MPa RC Column (35 cm x 35 cm) | Column | 50MPa | Concrete Rectangular | 350 | 350 | 1225 | 3175 | 0.39 | 951.53 | G300E | 7133166.67 | 55.97 | G300E | 0 | 0
199 | Story12 | C12 | 50 MPa RC Column (35 cm x 35 cm) | Column | 50MPa | Concrete Rectangular | 350 | 350 | 1225 | 3175 | 0.39 | 951.53 | G300E | 9584266.67 | 75.2 | G300E | 0 | 0
200 | Story12 | C13 | 50 MPa RC Column (35 cm x 35 cm) | Column | 50MPa | Concrete Rectangular | 350 | 350 | 1225 | 3175 | 0.39 | 951.53 | G300E | 9591675 | 75.26 | G300E | 0 | 0
201 | Story12 | C14 | 50 MPa RC Column (35 cm x 35 cm) | Column | 50MPa | Concrete Rectangular | 350 | 350 | 1225 | 3175 | 0.39 | 951.53 | G300E | 7141633.33 | 56.04 | G300E | 0 | 0
202 | Story12 | C15 | 50 MPa RC Column (35 cm x 35 cm) | Column | 50MPa | Concrete Rectangular | 350 | 350 | 1225 | 3175 | 0.39 | 951.53 | G300E | 3889375 | 30.52 | G300E | 0 | 0
203 | Story12 | C16 | 50 MPa RC Column (35 cm x 35 cm) | Column | 50MPa | Concrete Rectangular | 350 | 350 | 1225 | 3175 | 0.39 | 951.53 | G300E | 3889375 | 30.52 | G300E | 0 | 0
204 | Story12 | C17 | 50 MPa RC Column (35 cm x 35 cm) | Column | 50MPa | Concrete Rectangular | 350 | 350 | 1225 | 3175 | 0.39 | 951.53 | G300E | 3889375 | 30.52 | G300E | 0 | 0
205 | Story12 | C18 | 50 MPa RC Column (35 cm x 35 cm) | Column | 50MPa | Concrete Rectangular | 350 | 350 | 1225 | 3175 | 0.39 | 951.53 | G300E | 7134225 | 55.98 | G300E | 0 | 0
206 | Story12 | C19 | 50 MPa RC Column (35 cm x 35 cm) | Column | 50MPa | Concrete Rectangular | 350 | 350 | 1225 | 3175 | 0.39 | 951.53 | G300E | 6307666.67 | 49.49 | G300E | 0 | 0
207 | Story12 | C2 | 50 MPa RC Column (35 cm x 35 cm) | Column | 50MPa | Concrete Rectangular | 350 | 350 | 1225 | 3175 | 0.39 | 951.53 | G300E | 3889375 | 30.52 | G300E | 0 | 0
208 | Story12 | C20 | 50 MPa RC Column (35 cm x 35 cm) | Column | 50MPa | Concrete Rectangular | 350 | 350 | 1225 | 3175 | 0.39 | 951.53 | G300E | 3889375 | 30.52 | G300E | 0 | 0
209 | Story12 | C21 | 50 MPa RC Column (35 cm x 35 cm) | Column | 50MPa | Concrete Rectangular | 350 | 350 | 1225 | 3175 | 0.39 | 951.53 | G300E | 3889375 | 30.52 | G300E | 0 | 0
210 | Story12 | C22 | 50 MPa RC Column (35 cm x 35 cm) | Column | 50MPa | Concrete Rectangular | 350 | 350 | 1225 | 3175 | 0.39 | 951.53 | G300E | 6310841.67 | 49.52 | G300E | 0 | 0
211 | Story12 | C23 | 50 MPa RC Column (35 cm x 35 cm) | Column | 50MPa | Concrete Rectangular | 350 | 350 | 1225 | 3175 | 0.39 | 951.53 | G300E | 7137400 | 56 | G300E | 0 | 0
212 | Story12 | C24 | 50 MPa RC Column (35 cm x 35 cm) | Column | 50MPa | Concrete Rectangular | 350 | 350 | 1225 | 3175 | 0.39 | 951.53 | G300E | 3889375 | 30.52 | G300E | 0 | 0
213 | Story12 | C25 | 50 MPa RC Column (35 cm x 35 cm) | Column | 50MPa | Concrete Rectangular | 350 | 350 | 1225 | 3175 | 0.39 | 951.53 | G300E | 4478020 | 35.14 | G300E | 181356 | 1.42
214 | Story12 | C26 | 50 MPa RC Column (35 cm x 35 cm) | Column | 50MPa | Concrete Rectangular | 350 | 350 | 1225 | 3175 | 0.39 | 951.53 | G300E | 9584266.67 | 75.2 | G300E | 0 | 0
215 | Story12 | C27 | 50 MPa RC Column (35 cm x 35 cm) | Column | 50MPa | Concrete Rectangular | 350 | 350 | 1225 | 3175 | 0.39 | 951.53 | G300E | 3889375 | 30.52 | G300E | 0 | 0
216 | Story12 | C3 | 50 MPa RC Column (35 cm x 35 cm) | Column | 50MPa | Concrete Rectangular | 350 | 350 | 1225 | 3175 | 0.39 | 951.53 | G300E | 3889375 | 30.52 | G300E | 0 | 0
217 | Story12 | C30 | 50 MPa RC Column (35 cm x 35 cm) | Column | 50MPa | Concrete Rectangular | 350 | 350 | 1225 | 3175 | 0.39 | 951.53 | G300E | 3889375 | 30.52 | G300E | 0 | 0
218 | Story12 | C31 | 50 MPa RC Column (35 cm x 35 cm) | Column | 50MPa | Concrete Rectangular | 350 | 350 | 1225 | 3175 | 0.39 | 951.53 | G300E | 9571566.67 | 75.1 | G300E | 0 | 0
219 | Story12 | C32 | 50 MPa RC Column (35 cm x 35 cm) | Column | 50MPa | Concrete Rectangular | 350 | 350 | 1225 | 3175 | 0.39 | 951.53 | G300E | 4478020 | 35.14 | G300E | 181356 | 1.42
220 | Story12 | C33 | 50 MPa RC Column (35 cm x 35 cm) | Column | 50MPa | Concrete Rectangular | 350 | 350 | 1225 | 3175 | 0.39 | 951.53 | G300E | 4478020 | 35.14 | G300E | 181356 | 1.42
221 | Story12 | C34 | 50 MPa RC Column (35 cm x 35 cm) | Column | 50MPa | Concrete Rectangular | 350 | 350 | 1225 | 3175 | 0.39 | 951.53 | G300E | 9591675 | 75.26 | G300E | 0 | 0
222 | Story12 | C35 | 50 MPa RC Column (35 cm x 35 cm) | Column | 50MPa | Concrete Rectangular | 350 | 350 | 1225 | 3175 | 0.39 | 951.53 | G300E | 3889375 | 30.52 | G300E | 0 | 0
223 | Story12 | C38 | 50 MPa RC Column (35 cm x 35 cm) | Column | 50MPa | Concrete Rectangular | 350 | 350 | 1225 | 3175 | 0.39 | 951.53 | G300E | 3889375 | 30.52 | G300E | 0 | 0
224 | Story12 | C39 | 50 MPa RC Column (35 cm x 35 cm) | Column | 50MPa | Concrete Rectangular | 350 | 350 | 1225 | 3175 | 0.39 | 951.53 | G300E | 9697508.33 | 76.09 | G300E | 0 | 0
225 | Story12 | C4 | 50 MPa RC Column (35 cm x 35 cm) | Column | 50MPa | Concrete Rectangular | 350 | 350 | 1225 | 3175 | 0.39 | 951.53 | G300E | 4478020 | 35.14 | G300E | 181356 | 1.42
226 | Story12 | C40 | 50 MPa RC Column (35 cm x 35 cm) | Column | 50MPa | Concrete Rectangular | 350 | 350 | 1225 | 3175 | 0.39 | 951.53 | G300E | 4477385 | 35.13 | G300E | 181356 | 1.42
227 | Story12 | C41 | 50 MPa RC Column (35 cm x 35 cm) | Column | 50MPa | Concrete Rectangular | 350 | 350 | 1225 | 3175 | 0.39 | 951.53 | G300E | 3889375 | 30.52 | G300E | 0 | 0
228 | Story12 | C42 | 50 MPa RC Column (35 cm x 35 cm) | Column | 50MPa | Concrete Rectangular | 350 | 350 | 1225 | 3175 | 0.39 | 951.53 | G300E | 7141633.33 | 56.04 | G300E | 0 | 0
229 | Story12 | C43 | 50 MPa RC Column (35 cm x 35 cm) | Column | 50MPa | Concrete Rectangular | 350 | 350 | 1225 | 3175 | 0.39 | 951.53 | G300E | 6310841.67 | 49.52 | G300E | 0 | 0
230 | Story12 | C44 | 50 MPa RC Column (35 cm x 35 cm) | Column | 50MPa | Concrete Rectangular | 350 | 350 | 1225 | 3175 | 0.39 | 951.53 | G300E | 3889375 | 30.52 | G300E | 0 | 0
231 | Story12 | C45 | 50 MPa RC Column (35 cm x 35 cm) | Column | 50MPa | Concrete Rectangular | 350 | 350 | 1225 | 3175 | 0.39 | 951.53 | G300E | 3889375 | 30.52 | G300E | 0 | 0
232 | Story12 | C46 | 50 MPa RC Column (35 cm x 35 cm) | Column | 50MPa | Concrete Rectangular | 350 | 350 | 1225 | 3175 | 0.39 | 951.53 | G300E | 6401858.33 | 50.23 | G300E | 0 | 0
233 | Story12 | C47 | 50 MPa RC Column (35 cm x 35 cm) | Column | 50MPa | Concrete Rectangular | 350 | 350 | 1225 | 3175 | 0.39 | 951.53 | G300E | 7036858.33 | 55.21 | G300E | 0 | 0
234 | Story12 | C48 | 50 MPa RC Column (35 cm x 35 cm) | Column | 50MPa | Concrete Rectangular | 350 | 350 | 1225 | 3175 | 0.39 | 951.53 | G300E | 3889375 | 30.52 | G300E | 0 | 0
235 | Story12 | C49 | 50 MPa RC Column (35 cm x 35 cm) | Column | 50MPa | Concrete Rectangular | 350 | 350 | 1225 | 3175 | 0.39 | 951.53 | G300E | 3889375 | 30.52 | G300E | 0 | 0
236 | Story12 | C5 | 50 MPa RC Column (35 cm x 35 cm) | Column | 50MPa | Concrete Rectangular | 350 | 350 | 1225 | 3175 | 0.39 | 951.53 | G300E | 4478020 | 35.14 | G300E | 181356 | 1.42
237 | Story12 | C50 | 50 MPa RC Column (35 cm x 35 cm) | Column | 50MPa | Concrete Rectangular | 350 | 350 | 1225 | 3175 | 0.39 | 951.53 | G300E | 3889375 | 30.52 | G300E | 0 | 0
238 | Story12 | C51 | 50 MPa RC Column (35 cm x 35 cm) | Column | 50MPa | Concrete Rectangular | 350 | 350 | 1225 | 3175 | 0.39 | 951.53 | G300E | 7138458.33 | 56.01 | G300E | 0 | 0
239 | Story12 | C52 | 50 MPa RC Column (35 cm x 35 cm) | Column | 50MPa | Concrete Rectangular | 350 | 350 | 1225 | 3175 | 0.39 | 951.53 | G300E | 9571566.67 | 75.1 | G300E | 0 | 0
240 | Story12 | C53 | 50 MPa RC Column (35 cm x 35 cm) | Column | 50MPa | Concrete Rectangular | 350 | 350 | 1225 | 3175 | 0.39 | 951.53 | G300E | 9683750 | 75.98 | G300E | 0 | 0
241 | Story12 | C54 | 50 MPa RC Column (35 cm x 35 cm) | Column | 50MPa | Concrete Rectangular | 350 | 350 | 1225 | 3175 | 0.39 | 951.53 | G300E | 7178675 | 56.33 | G300E | 0 | 0
242 | Story12 | C55 | 50 MPa RC Column (35 cm x 35 cm) | Column | 50MPa | Concrete Rectangular | 350 | 350 | 1225 | 3175 | 0.39 | 951.53 | G300E | 3889375 | 30.52 | G300E | 0 | 0
243 | Story12 | C56 | 50 MPa RC Column (35 cm x 35 cm) | Column | 50MPa | Concrete Rectangular | 350 | 350 | 1225 | 3175 | 0.39 | 951.53 | G300E | 3889375 | 30.52 | G300E | 0 | 0
244 | Story12 | C57 | 50 MPa RC Column (35 cm x 35 cm) | Column | 50MPa | Concrete Rectangular | 350 | 350 | 1225 | 3175 | 0.39 | 951.53 | G300E | 3889375 | 30.52 | G300E | 0 | 0
245 | Story12 | C58 | 50 MPa RC Column (35 cm x 35 cm) | Column | 50MPa | Concrete Rectangular | 350 | 350 | 1225 | 3175 | 0.39 | 951.53 | G300E | 3889375 | 30.52 | G300E | 0 | 0
246 | Story12 | C59 | 50 MPa RC Column (35 cm x 35 cm) | Column | 50MPa | Concrete Rectangular | 350 | 350 | 1225 | 3175 | 0.39 | 951.53 | G300E | 3889375 | 30.52 | G300E | 0 | 0
247 | Story12 | C6 | 50 MPa RC Column (35 cm x 35 cm) | Column | 50MPa | Concrete Rectangular | 350 | 350 | 1225 | 3175 | 0.39 | 951.53 | G300E | 3889375 | 30.52 | G300E | 0 | 0
248 | Story12 | C60 | 50 MPa RC Column (35 cm x 35 cm) | Column | 50MPa | Concrete Rectangular | 350 | 350 | 1225 | 3175 | 0.39 | 951.53 | G300E | 4478020 | 35.14 | G300E | 181356 | 1.42
249 | Story12 | C61 | 50 MPa RC Column (35 cm x 35 cm) | Column | 50MPa | Concrete Rectangular | 350 | 350 | 1225 | 3175 | 0.39 | 951.53 | G300E | 4477385 | 35.13 | G300E | 181356 | 1.42
250 | Story12 | C62 | 50 MPa RC Column (35 cm x 35 cm) | Column | 50MPa | Concrete Rectangular | 350 | 350 | 1225 | 3175 | 0.39 | 951.53 | G300E | 3889375 | 30.52 | G300E | 0 | 0
251 | Story12 | C63 | 50 MPa RC Column (35 cm x 35 cm) | Column | 50MPa | Concrete Rectangular | 350 | 350 | 1225 | 3175 | 0.39 | 951.53 | G300E | 3889375 | 30.52 | G300E | 0 | 0
252 | Story12 | C64 | 50 MPa RC Column (35 cm x 35 cm) | Column | 50MPa | Concrete Rectangular | 350 | 350 | 1225 | 3175 | 0.39 | 951.53 | G300E | 3889375 | 30.52 | G300E | 0 | 0
253 | Story12 | C7 | 50 MPa RC Column (35 cm x 35 cm) | Column | 50MPa | Concrete Rectangular | 350 | 350 | 1225 | 3175 | 0.39 | 951.53 | G300E | 3889375 | 30.52 | G300E | 0 | 0
254 | Story12 | C8 | 50 MPa RC Column (35 cm x 35 cm) | Column | 50MPa | Concrete Rectangular | 350 | 350 | 1225 | 3175 | 0.39 | 951.53 | G300E | 3889375 | 30.52 | G300E | 0 | 0
255 | Story12 | C9 | 50 MPa RC Column (35 cm x 35 cm) | Column | 50MPa | Concrete Rectangular | 350 | 350 | 1225 | 3175 | 0.39 | 951.53 | G300E | 3889375 | 30.52 | G300E | 0 | 0
256 | Story13 | C1 | 50 MPa RC Column (32.5 cm x 32.5 cm) | Column | 50MPa | Concrete Rectangular | 325 | 325 | 1056.3 | 3175 | 0.34 | 820.45 | G300E | 3352800 | 26.31 | G300E | 0 | 0
257 | Story13 | C10 | 50 MPa RC Column (32.5 cm x 32.5 cm) | Column | 50MPa | Concrete Rectangular | 325 | 325 | 1056.3 | 3175 | 0.34 | 820.45 | G300E | 3352800 | 26.31 | G300E | 0 | 0
258 | Story13 | C11 | 50 MPa RC Column (32.5 cm x 32.5 cm) | Column | 50MPa | Concrete Rectangular | 325 | 325 | 1056.3 | 3175 | 0.34 | 820.45 | G300E | 4660900 | 36.57 | G300E | 0 | 0
259 | Story13 | C12 | 50 MPa RC Column (32.5 cm x 32.5 cm) | Column | 50MPa | Concrete Rectangular | 325 | 325 | 1056.3 | 3175 | 0.34 | 820.45 | G300E | 3352800 | 26.31 | G300E | 0 | 0
260 | Story13 | C13 | 50 MPa RC Column (32.5 cm x 32.5 cm) | Column | 50MPa | Concrete Rectangular | 325 | 325 | 1056.3 | 3175 | 0.34 | 820.45 | G300E | 3352800 | 26.31 | G300E | 0 | 0
261 | Story13 | C14 | 50 MPa RC Column (32.5 cm x 32.5 cm) | Column | 50MPa | Concrete Rectangular | 325 | 325 | 1056.3 | 3175 | 0.34 | 820.45 | G300E | 4664075 | 36.6 | G300E | 0 | 0
262 | Story13 | C15 | 50 MPa RC Column (32.5 cm x 32.5 cm) | Column | 50MPa | Concrete Rectangular | 325 | 325 | 1056.3 | 3175 | 0.34 | 820.45 | G300E | 3352800 | 26.31 | G300E | 0 | 0
263 | Story13 | C16 | 50 MPa RC Column (32.5 cm x 32.5 cm) | Column | 50MPa | Concrete Rectangular | 325 | 325 | 1056.3 | 3175 | 0.34 | 820.45 | G300E | 6376035 | 50.03 | G300E | 0 | 0
264 | Story13 | C17 | 50 MPa RC Column (32.5 cm x 32.5 cm) | Column | 50MPa | Concrete Rectangular | 325 | 325 | 1056.3 | 3175 | 0.34 | 820.45 | G300E | 3352800 | 26.31 | G300E | 0 | 0
265 | Story13 | C18 | 50 MPa RC Column (32.5 cm x 32.5 cm) | Column | 50MPa | Concrete Rectangular | 325 | 325 | 1056.3 | 3175 | 0.34 | 820.45 | G300E | 4661958.33 | 36.58 | G300E | 0 | 0
266 | Story13 | C19 | 50 MPa RC Column (32.5 cm x 32.5 cm) | Column | 50MPa | Concrete Rectangular | 325 | 325 | 1056.3 | 3175 | 0.34 | 820.45 | G300E | 3468158.33 | 27.21 | G300E | 0 | 0
267 | Story13 | C2 | 50 MPa RC Column (32.5 cm x 32.5 cm) | Column | 50MPa | Concrete Rectangular | 325 | 325 | 1056.3 | 3175 | 0.34 | 820.45 | G300E | 6376035 | 50.03 | G300E | 0 | 0
268 | Story13 | C20 | 50 MPa RC Column (32.5 cm x 32.5 cm) | Column | 50MPa | Concrete Rectangular | 325 | 325 | 1056.3 | 3175 | 0.34 | 820.45 | G300E | 3352800 | 26.31 | G300E | 0 | 0
269 | Story13 | C21 | 50 MPa RC Column (32.5 cm x 32.5 cm) | Column | 50MPa | Concrete Rectangular | 325 | 325 | 1056.3 | 3175 | 0.34 | 820.45 | G300E | 3352800 | 26.31 | G300E | 0 | 0
270 | Story13 | C22 | 50 MPa RC Column (32.5 cm x 32.5 cm) | Column | 50MPa | Concrete Rectangular | 325 | 325 | 1056.3 | 3175 | 0.34 | 820.45 | G300E | 3468158.33 | 27.21 | G300E | 0 | 0
271 | Story13 | C23 | 50 MPa RC Column (32.5 cm x 32.5 cm) | Column | 50MPa | Concrete Rectangular | 325 | 325 | 1056.3 | 3175 | 0.34 | 820.45 | G300E | 4663016.67 | 36.59 | G300E | 0 | 0
272 | Story13 | C24 | 50 MPa RC Column (32.5 cm x 32.5 cm) | Column | 50MPa | Concrete Rectangular | 325 | 325 | 1056.3 | 3175 | 0.34 | 820.45 | G300E | 3352800 | 26.31 | G300E | 0 | 0
273 | Story13 | C25 | 50 MPa RC Column (32.5 cm x 32.5 cm) | Column | 50MPa | Concrete Rectangular | 325 | 325 | 1056.3 | 3175 | 0.34 | 820.45 | G300E | 3352800 | 26.31 | G300E | 0 | 0
274 | Story13 | C26 | 50 MPa RC Column (32.5 cm x 32.5 cm) | Column | 50MPa | Concrete Rectangular | 325 | 325 | 1056.3 | 3175 | 0.34 | 820.45 | G300E | 3352800 | 26.31 | G300E | 0 | 0
275 | Story13 | C27 | 50 MPa RC Column (32.5 cm x 32.5 cm) | Column | 50MPa | Concrete Rectangular | 325 | 325 | 1056.3 | 3175 | 0.34 | 820.45 | G300E | 3352800 | 26.31 | G300E | 0 | 0
276 | Story13 | C3 | 50 MPa RC Column (32.5 cm x 32.5 cm) | Column | 50MPa | Concrete Rectangular | 325 | 325 | 1056.3 | 3175 | 0.34 | 820.45 | G300E | 3352800 | 26.31 | G300E | 0 | 0
277 | Story13 | C30 | 50 MPa RC Column (32.5 cm x 32.5 cm) | Column | 50MPa | Concrete Rectangular | 325 | 325 | 1056.3 | 3175 | 0.34 | 820.45 | G300E | 3352800 | 26.31 | G300E | 0 | 0
278 | Story13 | C31 | 50 MPa RC Column (32.5 cm x 32.5 cm) | Column | 50MPa | Concrete Rectangular | 325 | 325 | 1056.3 | 3175 | 0.34 | 820.45 | G300E | 3352800 | 26.31 | G300E | 0 | 0
279 | Story13 | C32 | 50 MPa RC Column (32.5 cm x 32.5 cm) | Column | 50MPa | Concrete Rectangular | 325 | 325 | 1056.3 | 3175 | 0.34 | 820.45 | G300E | 3352800 | 26.31 | G300E | 0 | 0
280 | Story13 | C33 | 50 MPa RC Column (32.5 cm x 32.5 cm) | Column | 50MPa | Concrete Rectangular | 325 | 325 | 1056.3 | 3175 | 0.34 | 820.45 | G300E | 3352800 | 26.31 | G300E | 0 | 0
281 | Story13 | C34 | 50 MPa RC Column (32.5 cm x 32.5 cm) | Column | 50MPa | Concrete Rectangular | 325 | 325 | 1056.3 | 3175 | 0.34 | 820.45 | G300E | 3352800 | 26.31 | G300E | 0 | 0
282 | Story13 | C35 | 50 MPa RC Column (32.5 cm x 32.5 cm) | Column | 50MPa | Concrete Rectangular | 325 | 325 | 1056.3 | 3175 | 0.34 | 820.45 | G300E | 3352800 | 26.31 | G300E | 0 | 0
283 | Story13 | C38 | 50 MPa RC Column (32.5 cm x 32.5 cm) | Column | 50MPa | Concrete Rectangular | 325 | 325 | 1056.3 | 3175 | 0.34 | 820.45 | G300E | 3352800 | 26.31 | G300E | 0 | 0
284 | Story13 | C39 | 50 MPa RC Column (32.5 cm x 32.5 cm) | Column | 50MPa | Concrete Rectangular | 325 | 325 | 1056.3 | 3175 | 0.34 | 820.45 | G300E | 3352800 | 26.31 | G300E | 0 | 0
285 | Story13 | C4 | 50 MPa RC Column (32.5 cm x 32.5 cm) | Column | 50MPa | Concrete Rectangular | 325 | 325 | 1056.3 | 3175 | 0.34 | 820.45 | G300E | 3352800 | 26.31 | G300E | 0 | 0
286 | Story13 | C40 | 50 MPa RC Column (32.5 cm x 32.5 cm) | Column | 50MPa | Concrete Rectangular | 325 | 325 | 1056.3 | 3175 | 0.34 | 820.45 | G300E | 3352800 | 26.31 | G300E | 0 | 0
287 | Story13 | C41 | 50 MPa RC Column (32.5 cm x 32.5 cm) | Column | 50MPa | Concrete Rectangular | 325 | 325 | 1056.3 | 3175 | 0.34 | 820.45 | G300E | 3352800 | 26.31 | G300E | 0 | 0
288 | Story13 | C42 | 50 MPa RC Column (32.5 cm x 32.5 cm) | Column | 50MPa | Concrete Rectangular | 325 | 325 | 1056.3 | 3175 | 0.34 | 820.45 | G300E | 4664075 | 36.6 | G300E | 0 | 0
289 | Story13 | C43 | 50 MPa RC Column (32.5 cm x 32.5 cm) | Column | 50MPa | Concrete Rectangular | 325 | 325 | 1056.3 | 3175 | 0.34 | 820.45 | G300E | 3469216.67 | 27.22 | G300E | 0 | 0
290 | Story13 | C44 | 50 MPa RC Column (32.5 cm x 32.5 cm) | Column | 50MPa | Concrete Rectangular | 325 | 325 | 1056.3 | 3175 | 0.34 | 820.45 | G300E | 3352800 | 26.31 | G300E | 0 | 0
291 | Story13 | C45 | 50 MPa RC Column (32.5 cm x 32.5 cm) | Column | 50MPa | Concrete Rectangular | 325 | 325 | 1056.3 | 3175 | 0.34 | 820.45 | G300E | 3352800 | 26.31 | G300E | 0 | 0
292 | Story13 | C46 | 50 MPa RC Column (32.5 cm x 32.5 cm) | Column | 50MPa | Concrete Rectangular | 325 | 325 | 1056.3 | 3175 | 0.34 | 820.45 | G300E | 3526366.67 | 27.67 | G300E | 0 | 0
293 | Story13 | C47 | 50 MPa RC Column (32.5 cm x 32.5 cm) | Column | 50MPa | Concrete Rectangular | 325 | 325 | 1056.3 | 3175 | 0.34 | 820.45 | G300E | 4599516.67 | 36.09 | G300E | 0 | 0
294 | Story13 | C48 | 50 MPa RC Column (32.5 cm x 32.5 cm) | Column | 50MPa | Concrete Rectangular | 325 | 325 | 1056.3 | 3175 | 0.34 | 820.45 | G300E | 3352800 | 26.31 | G300E | 0 | 0
295 | Story13 | C49 | 50 MPa RC Column (32.5 cm x 32.5 cm) | Column | 50MPa | Concrete Rectangular | 325 | 325 | 1056.3 | 3175 | 0.34 | 820.45 | G300E | 6376670 | 50.03 | G300E | 0 | 0
296 | Story13 | C5 | 50 MPa RC Column (32.5 cm x 32.5 cm) | Column | 50MPa | Concrete Rectangular | 325 | 325 | 1056.3 | 3175 | 0.34 | 820.45 | G300E | 3352800 | 26.31 | G300E | 0 | 0
297 | Story13 | C50 | 50 MPa RC Column (32.5 cm x 32.5 cm) | Column | 50MPa | Concrete Rectangular | 325 | 325 | 1056.3 | 3175 | 0.34 | 820.45 | G300E | 3352800 | 26.31 | G300E | 0 | 0
298 | Story13 | C51 | 50 MPa RC Column (32.5 cm x 32.5 cm) | Column | 50MPa | Concrete Rectangular | 325 | 325 | 1056.3 | 3175 | 0.34 | 820.45 | G300E | 4664075 | 36.6 | G300E | 0 | 0
299 | Story13 | C52 | 50 MPa RC Column (32.5 cm x 32.5 cm) | Column | 50MPa | Concrete Rectangular | 325 | 325 | 1056.3 | 3175 | 0.34 | 820.45 | G300E | 3352800 | 26.31 | G300E | 0 | 0
300 | Story13 | C53 | 50 MPa RC Column (32.5 cm x 32.5 cm) | Column | 50MPa | Concrete Rectangular | 325 | 325 | 1056.3 | 3175 | 0.34 | 820.45 | G300E | 3352800 | 26.31 | G300E | 0 | 0
301 | Story13 | C54 | 50 MPa RC Column (32.5 cm x 32.5 cm) | Column | 50MPa | Concrete Rectangular | 325 | 325 | 1056.3 | 3175 | 0.34 | 820.45 | G300E | 4683125 | 36.75 | G300E | 0 | 0
302 | Story13 | C55 | 50 MPa RC Column (32.5 cm x 32.5 cm) | Column | 50MPa | Concrete Rectangular | 325 | 325 | 1056.3 | 3175 | 0.34 | 820.45 | G300E | 3352800 | 26.31 | G300E | 0 | 0
303 | Story13 | C56 | 50 MPa RC Column (32.5 cm x 32.5 cm) | Column | 50MPa | Concrete Rectangular | 325 | 325 | 1056.3 | 3175 | 0.34 | 820.45 | G300E | 6342380 | 49.76 | G300E | 0 | 0
304 | Story13 | C57 | 50 MPa RC Column (32.5 cm x 32.5 cm) | Column | 50MPa | Concrete Rectangular | 325 | 325 | 1056.3 | 3175 | 0.34 | 820.45 | G300E | 3352800 | 26.31 | G300E | 0 | 0
305 | Story13 | C58 | 50 MPa RC Column (32.5 cm x 32.5 cm) | Column | 50MPa | Concrete Rectangular | 325 | 325 | 1056.3 | 3175 | 0.34 | 820.45 | G300E | 6376035 | 50.03 | G300E | 0 | 0
306 | Story13 | C59 | 50 MPa RC Column (32.5 cm x 32.5 cm) | Column | 50MPa | Concrete Rectangular | 325 | 325 | 1056.3 | 3175 | 0.34 | 820.45 | G300E | 3352800 | 26.31 | G300E | 0 | 0
307 | Story13 | C6 | 50 MPa RC Column (32.5 cm x 32.5 cm) | Column | 50MPa | Concrete Rectangular | 325 | 325 | 1056.3 | 3175 | 0.34 | 820.45 | G300E | 3352800 | 26.31 | G300E | 0 | 0
308 | Story13 | C60 | 50 MPa RC Column (32.5 cm x 32.5 cm) | Column | 50MPa | Concrete Rectangular | 325 | 325 | 1056.3 | 3175 | 0.34 | 820.45 | G300E | 3352800 | 26.31 | G300E | 0 | 0
309 | Story13 | C61 | 50 MPa RC Column (32.5 cm x 32.5 cm) | Column | 50MPa | Concrete Rectangular | 325 | 325 | 1056.3 | 3175 | 0.34 | 820.45 | G300E | 3352800 | 26.31 | G300E | 0 | 0
310 | Story13 | C62 | 50 MPa RC Column (32.5 cm x 32.5 cm) | Column | 50MPa | Concrete Rectangular | 325 | 325 | 1056.3 | 3175 | 0.34 | 820.45 | G300E | 3352800 | 26.31 | G300E | 0 | 0
311 | Story13 | C63 | 50 MPa RC Column (32.5 cm x 32.5 cm) | Column | 50MPa | Concrete Rectangular | 325 | 325 | 1056.3 | 3175 | 0.34 | 820.45 | G300E | 6370320 | 49.98 | G300E | 0 | 0
312 | Story13 | C64 | 50 MPa RC Column (32.5 cm x 32.5 cm) | Column | 50MPa | Concrete Rectangular | 325 | 325 | 1056.3 | 3175 | 0.34 | 820.45 | G300E | 3352800 | 26.31 | G300E | 0 | 0
313 | Story13 | C7 | 50 MPa RC Column (32.5 cm x 32.5 cm) | Column | 50MPa | Concrete Rectangular | 325 | 325 | 1056.3 | 3175 | 0.34 | 820.45 | G300E | 6376670 | 50.03 | G300E | 0 | 0
314 | Story13 | C8 | 50 MPa RC Column (32.5 cm x 32.5 cm) | Column | 50MPa | Concrete Rectangular | 325 | 325 | 1056.3 | 3175 | 0.34 | 820.45 | G300E | 3352800 | 26.31 | G300E | 0 | 0
315 | Story13 | C9 | 50 MPa RC Column (32.5 cm x 32.5 cm) | Column | 50MPa | Concrete Rectangular | 325 | 325 | 1056.3 | 3175 | 0.34 | 820.45 | G300E | 6376035 | 50.03 | G300E | 0 | 0
316 | Story14 | C1 | 50 MPa RC Column (32.5 cm x 32.5 cm) | Column | 50MPa | Concrete Rectangular | 325 | 325 | 1056.3 | 3175 | 0.34 | 820.45 | G300E | 3352800 | 26.31 | G300E | 0 | 0
317 | Story14 | C10 | 50 MPa RC Column (32.5 cm x 32.5 cm) | Column | 50MPa | Concrete Rectangular | 325 | 325 | 1056.3 | 3175 | 0.34 | 820.45 | G300E | 3352800 | 26.31 | G300E | 0 | 0
318 | Story14 | C11 | 50 MPa RC Column (32.5 cm x 32.5 cm) | Column | 50MPa | Concrete Rectangular | 325 | 325 | 1056.3 | 3175 | 0.34 | 820.45 | G300E | 3352800 | 26.31 | G300E | 0 | 0
319 | Story14 | C12 | 50 MPa RC Column (32.5 cm x 32.5 cm) | Column | 50MPa | Concrete Rectangular | 325 | 325 | 1056.3 | 3175 | 0.34 | 820.45 | G300E | 3352800 | 26.31 | G300E | 0 | 0
320 | Story14 | C13 | 50 MPa RC Column (32.5 cm x 32.5 cm) | Column | 50MPa | Concrete Rectangular | 325 | 325 | 1056.3 | 3175 | 0.34 | 820.45 | G300E | 3352800 | 26.31 | G300E | 0 | 0
321 | Story14 | C14 | 50 MPa RC Column (32.5 cm x 32.5 cm) | Column | 50MPa | Concrete Rectangular | 325 | 325 | 1056.3 | 3175 | 0.34 | 820.45 | G300E | 3352800 | 26.31 | G300E | 0 | 0
322 | Story14 | C15 | 50 MPa RC Column (32.5 cm x 32.5 cm) | Column | 50MPa | Concrete Rectangular | 325 | 325 | 1056.3 | 3175 | 0.34 | 820.45 | G300E | 3352800 | 26.31 | G300E | 0 | 0
323 | Story14 | C16 | 50 MPa RC Column (32.5 cm x 32.5 cm) | Column | 50MPa | Concrete Rectangular | 325 | 325 | 1056.3 | 3175 | 0.34 | 820.45 | G300E | 3352800 | 26.31 | G300E | 0 | 0
324 | Story14 | C17 | 50 MPa RC Column (32.5 cm x 32.5 cm) | Column | 50MPa | Concrete Rectangular | 325 | 325 | 1056.3 | 3175 | 0.34 | 820.45 | G300E | 3352800 | 26.31 | G300E | 223474.64 | 1.75
325 | Story14 | C18 | 50 MPa RC Column (32.5 cm x 32.5 cm) | Column | 50MPa | Concrete Rectangular | 325 | 325 | 1056.3 | 3175 | 0.34 | 820.45 | G300E | 3352800 | 26.31 | G300E | 0 | 0
326 | Story14 | C19 | 50 MPa RC Column (32.5 cm x 32.5 cm) | Column | 50MPa | Concrete Rectangular | 325 | 325 | 1056.3 | 3175 | 0.34 | 820.45 | G300E | 3352800 | 26.31 | G300E | 0 | 0
327 | Story14 | C2 | 50 MPa RC Column (32.5 cm x 32.5 cm) | Column | 50MPa | Concrete Rectangular | 325 | 325 | 1056.3 | 3175 | 0.34 | 820.45 | G300E | 3352800 | 26.31 | G300E | 0 | 0
328 | Story14 | C20 | 50 MPa RC Column (32.5 cm x 32.5 cm) | Column | 50MPa | Concrete Rectangular | 325 | 325 | 1056.3 | 3175 | 0.34 | 820.45 | G300E | 3352800 | 26.31 | G300E | 0 | 0
329 | Story14 | C21 | 50 MPa RC Column (32.5 cm x 32.5 cm) | Column | 50MPa | Concrete Rectangular | 325 | 325 | 1056.3 | 3175 | 0.34 | 820.45 | G300E | 3352800 | 26.31 | G300E | 0 | 0
330 | Story14 | C22 | 50 MPa RC Column (32.5 cm x 32.5 cm) | Column | 50MPa | Concrete Rectangular | 325 | 325 | 1056.3 | 3175 | 0.34 | 820.45 | G300E | 3352800 | 26.31 | G300E | 0 | 0
331 | Story14 | C23 | 50 MPa RC Column (32.5 cm x 32.5 cm) | Column | 50MPa | Concrete Rectangular | 325 | 325 | 1056.3 | 3175 | 0.34 | 820.45 | G300E | 3352800 | 26.31 | G300E | 0 | 0
332 | Story14 | C24 | 50 MPa RC Column (32.5 cm x 32.5 cm) | Column | 50MPa | Concrete Rectangular | 325 | 325 | 1056.3 | 3175 | 0.34 | 820.45 | G300E | 3352800 | 26.31 | G300E | 223474.64 | 1.75
333 | Story14 | C25 | 50 MPa RC Column (32.5 cm x 32.5 cm) | Column | 50MPa | Concrete Rectangular | 325 | 325 | 1056.3 | 3175 | 0.34 | 820.45 | G300E | 4719108.33 | 37.03 | G300E | 0 | 0
334 | Story14 | C26 | 50 MPa RC Column (32.5 cm x 32.5 cm) | Column | 50MPa | Concrete Rectangular | 325 | 325 | 1056.3 | 3175 | 0.34 | 820.45 | G300E | 3352800 | 26.31 | G300E | 0 | 0
335 | Story14 | C27 | 50 MPa RC Column (32.5 cm x 32.5 cm) | Column | 50MPa | Concrete Rectangular | 325 | 325 | 1056.3 | 3175 | 0.34 | 820.45 | G300E | 3352800 | 26.31 | G300E | 0 | 0
336 | Story14 | C3 | 50 MPa RC Column (32.5 cm x 32.5 cm) | Column | 50MPa | Concrete Rectangular | 325 | 325 | 1056.3 | 3175 | 0.34 | 820.45 | G300E | 3352800 | 26.31 | G300E | 223474.64 | 1.75
337 | Story14 | C30 | 50 MPa RC Column (32.5 cm x 32.5 cm) | Column | 50MPa | Concrete Rectangular | 325 | 325 | 1056.3 | 3175 | 0.34 | 820.45 | G300E | 3352800 | 26.31 | G300E | 0 | 0
338 | Story14 | C31 | 50 MPa RC Column (32.5 cm x 32.5 cm) | Column | 50MPa | Concrete Rectangular | 325 | 325 | 1056.3 | 3175 | 0.34 | 820.45 | G300E | 3352800 | 26.31 | G300E | 0 | 0
339 | Story14 | C32 | 50 MPa RC Column (32.5 cm x 32.5 cm) | Column | 50MPa | Concrete Rectangular | 325 | 325 | 1056.3 | 3175 | 0.34 | 820.45 | G300E | 4719108.33 | 37.03 | G300E | 0 | 0
340 | Story14 | C33 | 50 MPa RC Column (32.5 cm x 32.5 cm) | Column | 50MPa | Concrete Rectangular | 325 | 325 | 1056.3 | 3175 | 0.34 | 820.45 | G300E | 4719108.33 | 37.03 | G300E | 0 | 0
341 | Story14 | C34 | 50 MPa RC Column (32.5 cm x 32.5 cm) | Column | 50MPa | Concrete Rectangular | 325 | 325 | 1056.3 | 3175 | 0.34 | 820.45 | G300E | 3352800 | 26.31 | G300E | 0 | 0
342 | Story14 | C35 | 50 MPa RC Column (32.5 cm x 32.5 cm) | Column | 50MPa | Concrete Rectangular | 325 | 325 | 1056.3 | 3175 | 0.34 | 820.45 | G300E | 3352800 | 26.31 | G300E | 0 | 0
343 | Story14 | C38 | 50 MPa RC Column (32.5 cm x 32.5 cm) | Column | 50MPa | Concrete Rectangular | 325 | 325 | 1056.3 | 3175 | 0.34 | 820.45 | G300E | 3352800 | 26.31 | G300E | 0 | 0
344 | Story14 | C39 | 50 MPa RC Column (32.5 cm x 32.5 cm) | Column | 50MPa | Concrete Rectangular | 325 | 325 | 1056.3 | 3175 | 0.34 | 820.45 | G300E | 3352800 | 26.31 | G300E | 0 | 0
345 | Story14 | C4 | 50 MPa RC Column (32.5 cm x 32.5 cm) | Column | 50MPa | Concrete Rectangular | 325 | 325 | 1056.3 | 3175 | 0.34 | 820.45 | G300E | 4719108.33 | 37.03 | G300E | 0 | 0
346 | Story14 | C40 | 50 MPa RC Column (32.5 cm x 32.5 cm) | Column | 50MPa | Concrete Rectangular | 325 | 325 | 1056.3 | 3175 | 0.34 | 820.45 | G300E | 4718050 | 37.02 | G300E | 0 | 0
347 | Story14 | C41 | 50 MPa RC Column (32.5 cm x 32.5 cm) | Column | 50MPa | Concrete Rectangular | 325 | 325 | 1056.3 | 3175 | 0.34 | 820.45 | G300E | 3352800 | 26.31 | G300E | 223474.64 | 1.75
348 | Story14 | C42 | 50 MPa RC Column (32.5 cm x 32.5 cm) | Column | 50MPa | Concrete Rectangular | 325 | 325 | 1056.3 | 3175 | 0.34 | 820.45 | G300E | 3352800 | 26.31 | G300E | 0 | 0
349 | Story14 | C43 | 50 MPa RC Column (32.5 cm x 32.5 cm) | Column | 50MPa | Concrete Rectangular | 325 | 325 | 1056.3 | 3175 | 0.34 | 820.45 | G300E | 3352800 | 26.31 | G300E | 0 | 0
350 | Story14 | C44 | 50 MPa RC Column (32.5 cm x 32.5 cm) | Column | 50MPa | Concrete Rectangular | 325 | 325 | 1056.3 | 3175 | 0.34 | 820.45 | G300E | 3352800 | 26.31 | G300E | 0 | 0
351 | Story14 | C45 | 50 MPa RC Column (32.5 cm x 32.5 cm) | Column | 50MPa | Concrete Rectangular | 325 | 325 | 1056.3 | 3175 | 0.34 | 820.45 | G300E | 3352800 | 26.31 | G300E | 0 | 0
352 | Story14 | C46 | 50 MPa RC Column (32.5 cm x 32.5 cm) | Column | 50MPa | Concrete Rectangular | 325 | 325 | 1056.3 | 3175 | 0.34 | 820.45 | G300E | 3352800 | 26.31 | G300E | 0 | 0
353 | Story14 | C47 | 50 MPa RC Column (32.5 cm x 32.5 cm) | Column | 50MPa | Concrete Rectangular | 325 | 325 | 1056.3 | 3175 | 0.34 | 820.45 | G300E | 3352800 | 26.31 | G300E | 0 | 0
354 | Story14 | C48 | 50 MPa RC Column (32.5 cm x 32.5 cm) | Column | 50MPa | Concrete Rectangular | 325 | 325 | 1056.3 | 3175 | 0.34 | 820.45 | G300E | 3352800 | 26.31 | G300E | 223474.64 | 1.75
355 | Story14 | C49 | 50 MPa RC Column (32.5 cm x 32.5 cm) | Column | 50MPa | Concrete Rectangular | 325 | 325 | 1056.3 | 3175 | 0.34 | 820.45 | G300E | 3352800 | 26.31 | G300E | 0 | 0
356 | Story14 | C5 | 50 MPa RC Column (32.5 cm x 32.5 cm) | Column | 50MPa | Concrete Rectangular | 325 | 325 | 1056.3 | 3175 | 0.34 | 820.45 | G300E | 4719108.33 | 37.03 | G300E | 0 | 0
357 | Story14 | C50 | 50 MPa RC Column (32.5 cm x 32.5 cm) | Column | 50MPa | Concrete Rectangular | 325 | 325 | 1056.3 | 3175 | 0.34 | 820.45 | G300E | 3352800 | 26.31 | G300E | 0 | 0
358 | Story14 | C51 | 50 MPa RC Column (32.5 cm x 32.5 cm) | Column | 50MPa | Concrete Rectangular | 325 | 325 | 1056.3 | 3175 | 0.34 | 820.45 | G300E | 3352800 | 26.31 | G300E | 0 | 0
359 | Story14 | C52 | 50 MPa RC Column (32.5 cm x 32.5 cm) | Column | 50MPa | Concrete Rectangular | 325 | 325 | 1056.3 | 3175 | 0.34 | 820.45 | G300E | 3352800 | 26.31 | G300E | 0 | 0
360 | Story14 | C53 | 50 MPa RC Column (32.5 cm x 32.5 cm) | Column | 50MPa | Concrete Rectangular | 325 | 325 | 1056.3 | 3175 | 0.34 | 820.45 | G300E | 3352800 | 26.31 | G300E | 0 | 0
361 | Story14 | C54 | 50 MPa RC Column (32.5 cm x 32.5 cm) | Column | 50MPa | Concrete Rectangular | 325 | 325 | 1056.3 | 3175 | 0.34 | 820.45 | G300E | 3352800 | 26.31 | G300E | 0 | 0
362 | Story14 | C55 | 50 MPa RC Column (32.5 cm x 32.5 cm) | Column | 50MPa | Concrete Rectangular | 325 | 325 | 1056.3 | 3175 | 0.34 | 820.45 | G300E | 3352800 | 26.31 | G300E | 0 | 0
363 | Story14 | C56 | 50 MPa RC Column (32.5 cm x 32.5 cm) | Column | 50MPa | Concrete Rectangular | 325 | 325 | 1056.3 | 3175 | 0.34 | 820.45 | G300E | 3352800 | 26.31 | G300E | 0 | 0
364 | Story14 | C57 | 50 MPa RC Column (32.5 cm x 32.5 cm) | Column | 50MPa | Concrete Rectangular | 325 | 325 | 1056.3 | 3175 | 0.34 | 820.45 | G300E | 3352800 | 26.31 | G300E | 0 | 0
365 | Story14 | C58 | 50 MPa RC Column (32.5 cm x 32.5 cm) | Column | 50MPa | Concrete Rectangular | 325 | 325 | 1056.3 | 3175 | 0.34 | 820.45 | G300E | 3352800 | 26.31 | G300E | 0 | 0
366 | Story14 | C59 | 50 MPa RC Column (32.5 cm x 32.5 cm) | Column | 50MPa | Concrete Rectangular | 325 | 325 | 1056.3 | 3175 | 0.34 | 820.45 | G300E | 3352800 | 26.31 | G300E | 223474.64 | 1.75
367 | Story14 | C6 | 50 MPa RC Column (32.5 cm x 32.5 cm) | Column | 50MPa | Concrete Rectangular | 325 | 325 | 1056.3 | 3175 | 0.34 | 820.45 | G300E | 3352800 | 26.31 | G300E | 223474.64 | 1.75
368 | Story14 | C60 | 50 MPa RC Column (32.5 cm x 32.5 cm) | Column | 50MPa | Concrete Rectangular | 325 | 325 | 1056.3 | 3175 | 0.34 | 820.45 | G300E | 4719108.33 | 37.03 | G300E | 0 | 0
369 | Story14 | C61 | 50 MPa RC Column (32.5 cm x 32.5 cm) | Column | 50MPa | Concrete Rectangular | 325 | 325 | 1056.3 | 3175 | 0.34 | 820.45 | G300E | 4718050 | 37.02 | G300E | 0 | 0
370 | Story14 | C62 | 50 MPa RC Column (32.5 cm x 32.5 cm) | Column | 50MPa | Concrete Rectangular | 325 | 325 | 1056.3 | 3175 | 0.34 | 820.45 | G300E | 3352800 | 26.31 | G300E | 223474.64 | 1.75
371 | Story14 | C63 | 50 MPa RC Column (32.5 cm x 32.5 cm) | Column | 50MPa | Concrete Rectangular | 325 | 325 | 1056.3 | 3175 | 0.34 | 820.45 | G300E | 3352800 | 26.31 | G300E | 0 | 0
372 | Story14 | C64 | 50 MPa RC Column (32.5 cm x 32.5 cm) | Column | 50MPa | Concrete Rectangular | 325 | 325 | 1056.3 | 3175 | 0.34 | 820.45 | G300E | 3352800 | 26.31 | G300E | 0 | 0
373 | Story14 | C7 | 50 MPa RC Column (32.5 cm x 32.5 cm) | Column | 50MPa | Concrete Rectangular | 325 | 325 | 1056.3 | 3175 | 0.34 | 820.45 | G300E | 3352800 | 26.31 | G300E | 0 | 0
374 | Story14 | C8 | 50 MPa RC Column (32.5 cm x 32.5 cm) | Column | 50MPa | Concrete Rectangular | 325 | 325 | 1056.3 | 3175 | 0.34 | 820.45 | G300E | 3352800 | 26.31 | G300E | 0 | 0
375 | Story14 | C9 | 50 MPa RC Column (32.5 cm x 32.5 cm) | Column | 50MPa | Concrete Rectangular | 325 | 325 | 1056.3 | 3175 | 0.34 | 820.45 | G300E | 3352800 | 26.31 | G300E | 0 | 0
376 | Story15 | C1 | 50 MPa RC Column (30 cm x 30 cm) | Column | 50MPa | Concrete Rectangular | 300 | 300 | 900 | 3175 | 0.29 | 699.08 | G300E | 2857500 | 22.42 | G300E | 0 | 0
377 | Story15 | C10 | 50 MPa RC Column (30 cm x 30 cm) | Column | 50MPa | Concrete Rectangular | 300 | 300 | 900 | 3175 | 0.29 | 699.08 | G300E | 2857500 | 22.42 | G300E | 0 | 0
378 | Story15 | C11 | 50 MPa RC Column (30 cm x 30 cm) | Column | 50MPa | Concrete Rectangular | 300 | 300 | 900 | 3175 | 0.29 | 699.08 | G300E | 2857500 | 22.42 | G300E | 0 | 0
379 | Story15 | C12 | 50 MPa RC Column (30 cm x 30 cm) | Column | 50MPa | Concrete Rectangular | 300 | 300 | 900 | 3175 | 0.29 | 699.08 | G300E | 2857500 | 22.42 | G300E | 0 | 0
380 | Story15 | C13 | 50 MPa RC Column (30 cm x 30 cm) | Column | 50MPa | Concrete Rectangular | 300 | 300 | 900 | 3175 | 0.29 | 699.08 | G300E | 2857500 | 22.42 | G300E | 0 | 0
381 | Story15 | C14 | 50 MPa RC Column (30 cm x 30 cm) | Column | 50MPa | Concrete Rectangular | 300 | 300 | 900 | 3175 | 0.29 | 699.08 | G300E | 2857500 | 22.42 | G300E | 0 | 0
382 | Story15 | C15 | 50 MPa RC Column (30 cm x 30 cm) | Column | 50MPa | Concrete Rectangular | 300 | 300 | 900 | 3175 | 0.29 | 699.08 | G300E | 2857500 | 22.42 | G300E | 0 | 0
383 | Story15 | C16 | 50 MPa RC Column (30 cm x 30 cm) | Column | 50MPa | Concrete Rectangular | 300 | 300 | 900 | 3175 | 0.29 | 699.08 | G300E | 6177915 | 48.47 | G300E | 200025 | 1.57
384 | Story15 | C17 | 50 MPa RC Column (30 cm x 30 cm) | Column | 50MPa | Concrete Rectangular | 300 | 300 | 900 | 3175 | 0.29 | 699.08 | G300E | 2857500 | 22.42 | G300E | 0 | 0
385 | Story15 | C18 | 50 MPa RC Column (30 cm x 30 cm) | Column | 50MPa | Concrete Rectangular | 300 | 300 | 900 | 3175 | 0.29 | 699.08 | G300E | 2857500 | 22.42 | G300E | 0 | 0
386 | Story15 | C19 | 50 MPa RC Column (30 cm x 30 cm) | Column | 50MPa | Concrete Rectangular | 300 | 300 | 900 | 3175 | 0.29 | 699.08 | G300E | 2857500 | 22.42 | G300E | 0 | 0
387 | Story15 | C2 | 50 MPa RC Column (30 cm x 30 cm) | Column | 50MPa | Concrete Rectangular | 300 | 300 | 900 | 3175 | 0.29 | 699.08 | G300E | 6177915 | 48.47 | G300E | 200025 | 1.57
388 | Story15 | C20 | 50 MPa RC Column (30 cm x 30 cm) | Column | 50MPa | Concrete Rectangular | 300 | 300 | 900 | 3175 | 0.29 | 699.08 | G300E | 2857500 | 22.42 | G300E | 0 | 0
389 | Story15 | C21 | 50 MPa RC Column (30 cm x 30 cm) | Column | 50MPa | Concrete Rectangular | 300 | 300 | 900 | 3175 | 0.29 | 699.08 | G300E | 2857500 | 22.42 | G300E | 0 | 0
390 | Story15 | C22 | 50 MPa RC Column (30 cm x 30 cm) | Column | 50MPa | Concrete Rectangular | 300 | 300 | 900 | 3175 | 0.29 | 699.08 | G300E | 2857500 | 22.42 | G300E | 0 | 0
391 | Story15 | C23 | 50 MPa RC Column (30 cm x 30 cm) | Column | 50MPa | Concrete Rectangular | 300 | 300 | 900 | 3175 | 0.29 | 699.08 | G300E | 2857500 | 22.42 | G300E | 0 | 0
392 | Story15 | C24 | 50 MPa RC Column (30 cm x 30 cm) | Column | 50MPa | Concrete Rectangular | 300 | 300 | 900 | 3175 | 0.29 | 699.08 | G300E | 2857500 | 22.42 | G300E | 0 | 0
393 | Story15 | C25 | 50 MPa RC Column (30 cm x 30 cm) | Column | 50MPa | Concrete Rectangular | 300 | 300 | 900 | 3175 | 0.29 | 699.08 | G300E | 5019675 | 39.39 | G300E | 0 | 0
394 | Story15 | C26 | 50 MPa RC Column (30 cm x 30 cm) | Column | 50MPa | Concrete Rectangular | 300 | 300 | 900 | 3175 | 0.29 | 699.08 | G300E | 2857500 | 22.42 | G300E | 0 | 0
395 | Story15 | C27 | 50 MPa RC Column (30 cm x 30 cm) | Column | 50MPa | Concrete Rectangular | 300 | 300 | 900 | 3175 | 0.29 | 699.08 | G300E | 2857500 | 22.42 | G300E | 0 | 0
396 | Story15 | C3 | 50 MPa RC Column (30 cm x 30 cm) | Column | 50MPa | Concrete Rectangular | 300 | 300 | 900 | 3175 | 0.29 | 699.08 | G300E | 2857500 | 22.42 | G300E | 0 | 0
397 | Story15 | C30 | 50 MPa RC Column (30 cm x 30 cm) | Column | 50MPa | Concrete Rectangular | 300 | 300 | 900 | 3175 | 0.29 | 699.08 | G300E | 2857500 | 22.42 | G300E | 0 | 0
398 | Story15 | C31 | 50 MPa RC Column (30 cm x 30 cm) | Column | 50MPa | Concrete Rectangular | 300 | 300 | 900 | 3175 | 0.29 | 699.08 | G300E | 2857500 | 22.42 | G300E | 0 | 0
399 | Story15 | C32 | 50 MPa RC Column (30 cm x 30 cm) | Column | 50MPa | Concrete Rectangular | 300 | 300 | 900 | 3175 | 0.29 | 699.08 | G300E | 5019675 | 39.39 | G300E | 0 | 0
400 | Story15 | C33 | 50 MPa RC Column (30 cm x 30 cm) | Column | 50MPa | Concrete Rectangular | 300 | 300 | 900 | 3175 | 0.29 | 699.08 | G300E | 5019675 | 39.39 | G300E | 0 | 0
401 | Story15 | C34 | 50 MPa RC Column (30 cm x 30 cm) | Column | 50MPa | Concrete Rectangular | 300 | 300 | 900 | 3175 | 0.29 | 699.08 | G300E | 2857500 | 22.42 | G300E | 0 | 0
402 | Story15 | C35 | 50 MPa RC Column (30 cm x 30 cm) | Column | 50MPa | Concrete Rectangular | 300 | 300 | 900 | 3175 | 0.29 | 699.08 | G300E | 2857500 | 22.42 | G300E | 0 | 0
403 | Story15 | C38 | 50 MPa RC Column (30 cm x 30 cm) | Column | 50MPa | Concrete Rectangular | 300 | 300 | 900 | 3175 | 0.29 | 699.08 | G300E | 2857500 | 22.42 | G300E | 0 | 0
404 | Story15 | C39 | 50 MPa RC Column (30 cm x 30 cm) | Column | 50MPa | Concrete Rectangular | 300 | 300 | 900 | 3175 | 0.29 | 699.08 | G300E | 2857500 | 22.42 | G300E | 0 | 0
405 | Story15 | C4 | 50 MPa RC Column (30 cm x 30 cm) | Column | 50MPa | Concrete Rectangular | 300 | 300 | 900 | 3175 | 0.29 | 699.08 | G300E | 5019675 | 39.39 | G300E | 0 | 0
406 | Story15 | C40 | 50 MPa RC Column (30 cm x 30 cm) | Column | 50MPa | Concrete Rectangular | 300 | 300 | 900 | 3175 | 0.29 | 699.08 | G300E | 5019675 | 39.39 | G300E | 0 | 0
407 | Story15 | C41 | 50 MPa RC Column (30 cm x 30 cm) | Column | 50MPa | Concrete Rectangular | 300 | 300 | 900 | 3175 | 0.29 | 699.08 | G300E | 2857500 | 22.42 | G300E | 0 | 0
408 | Story15 | C42 | 50 MPa RC Column (30 cm x 30 cm) | Column | 50MPa | Concrete Rectangular | 300 | 300 | 900 | 3175 | 0.29 | 699.08 | G300E | 2857500 | 22.42 | G300E | 0 | 0
409 | Story15 | C43 | 50 MPa RC Column (30 cm x 30 cm) | Column | 50MPa | Concrete Rectangular | 300 | 300 | 900 | 3175 | 0.29 | 699.08 | G300E | 2857500 | 22.42 | G300E | 0 | 0
410 | Story15 | C44 | 50 MPa RC Column (30 cm x 30 cm) | Column | 50MPa | Concrete Rectangular | 300 | 300 | 900 | 3175 | 0.29 | 699.08 | G300E | 2857500 | 22.42 | G300E | 0 | 0
411 | Story15 | C45 | 50 MPa RC Column (30 cm x 30 cm) | Column | 50MPa | Concrete Rectangular | 300 | 300 | 900 | 3175 | 0.29 | 699.08 | G300E | 2857500 | 22.42 | G300E | 0 | 0
412 | Story15 | C46 | 50 MPa RC Column (30 cm x 30 cm) | Column | 50MPa | Concrete Rectangular | 300 | 300 | 900 | 3175 | 0.29 | 699.08 | G300E | 2857500 | 22.42 | G300E | 0 | 0
413 | Story15 | C47 | 50 MPa RC Column (30 cm x 30 cm) | Column | 50MPa | Concrete Rectangular | 300 | 300 | 900 | 3175 | 0.29 | 699.08 | G300E | 2857500 | 22.42 | G300E | 0 | 0
414 | Story15 | C48 | 50 MPa RC Column (30 cm x 30 cm) | Column | 50MPa | Concrete Rectangular | 300 | 300 | 900 | 3175 | 0.29 | 699.08 | G300E | 2857500 | 22.42 | G300E | 0 | 0
415 | Story15 | C49 | 50 MPa RC Column (30 cm x 30 cm) | Column | 50MPa | Concrete Rectangular | 300 | 300 | 900 | 3175 | 0.29 | 699.08 | G300E | 6177915 | 48.47 | G300E | 200025 | 1.57
416 | Story15 | C5 | 50 MPa RC Column (30 cm x 30 cm) | Column | 50MPa | Concrete Rectangular | 300 | 300 | 900 | 3175 | 0.29 | 699.08 | G300E | 5019675 | 39.39 | G300E | 0 | 0
417 | Story15 | C50 | 50 MPa RC Column (30 cm x 30 cm) | Column | 50MPa | Concrete Rectangular | 300 | 300 | 900 | 3175 | 0.29 | 699.08 | G300E | 2857500 | 22.42 | G300E | 0 | 0
418 | Story15 | C51 | 50 MPa RC Column (30 cm x 30 cm) | Column | 50MPa | Concrete Rectangular | 300 | 300 | 900 | 3175 | 0.29 | 699.08 | G300E | 2857500 | 22.42 | G300E | 0 | 0
419 | Story15 | C52 | 50 MPa RC Column (30 cm x 30 cm) | Column | 50MPa | Concrete Rectangular | 300 | 300 | 900 | 3175 | 0.29 | 699.08 | G300E | 2857500 | 22.42 | G300E | 0 | 0
420 | Story15 | C53 | 50 MPa RC Column (30 cm x 30 cm) | Column | 50MPa | Concrete Rectangular | 300 | 300 | 900 | 3175 | 0.29 | 699.08 | G300E | 2857500 | 22.42 | G300E | 0 | 0
421 | Story15 | C54 | 50 MPa RC Column (30 cm x 30 cm) | Column | 50MPa | Concrete Rectangular | 300 | 300 | 900 | 3175 | 0.29 | 699.08 | G300E | 2857500 | 22.42 | G300E | 0 | 0
422 | Story15 | C55 | 50 MPa RC Column (30 cm x 30 cm) | Column | 50MPa | Concrete Rectangular | 300 | 300 | 900 | 3175 | 0.29 | 699.08 | G300E | 2857500 | 22.42 | G300E | 0 | 0
423 | Story15 | C56 | 50 MPa RC Column (30 cm x 30 cm) | Column | 50MPa | Concrete Rectangular | 300 | 300 | 900 | 3175 | 0.29 | 699.08 | G300E | 6160770 | 48.34 | G300E | 200025 | 1.57
424 | Story15 | C57 | 50 MPa RC Column (30 cm x 30 cm) | Column | 50MPa | Concrete Rectangular | 300 | 300 | 900 | 3175 | 0.29 | 699.08 | G300E | 2857500 | 22.42 | G300E | 0 | 0
425 | Story15 | C58 | 50 MPa RC Column (30 cm x 30 cm) | Column | 50MPa | Concrete Rectangular | 300 | 300 | 900 | 3175 | 0.29 | 699.08 | G300E | 6177915 | 48.47 | G300E | 200025 | 1.57
426 | Story15 | C59 | 50 MPa RC Column (30 cm x 30 cm) | Column | 50MPa | Concrete Rectangular | 300 | 300 | 900 | 3175 | 0.29 | 699.08 | G300E | 2857500 | 22.42 | G300E | 0 | 0
427 | Story15 | C6 | 50 MPa RC Column (30 cm x 30 cm) | Column | 50MPa | Concrete Rectangular | 300 | 300 | 900 | 3175 | 0.29 | 699.08 | G300E | 2857500 | 22.42 | G300E | 0 | 0
428 | Story15 | C60 | 50 MPa RC Column (30 cm x 30 cm) | Column | 50MPa | Concrete Rectangular | 300 | 300 | 900 | 3175 | 0.29 | 699.08 | G300E | 5019675 | 39.39 | G300E | 0 | 0
429 | Story15 | C61 | 50 MPa RC Column (30 cm x 30 cm) | Column | 50MPa | Concrete Rectangular | 300 | 300 | 900 | 3175 | 0.29 | 699.08 | G300E | 5019675 | 39.39 | G300E | 0 | 0
430 | Story15 | C62 | 50 MPa RC Column (30 cm x 30 cm) | Column | 50MPa | Concrete Rectangular | 300 | 300 | 900 | 3175 | 0.29 | 699.08 | G300E | 2857500 | 22.42 | G300E | 0 | 0
431 | Story15 | C63 | 50 MPa RC Column (30 cm x 30 cm) | Column | 50MPa | Concrete Rectangular | 300 | 300 | 900 | 3175 | 0.29 | 699.08 | G300E | 6175375 | 48.45 | G300E | 200025 | 1.57
432 | Story15 | C64 | 50 MPa RC Column (30 cm x 30 cm) | Column | 50MPa | Concrete Rectangular | 300 | 300 | 900 | 3175 | 0.29 | 699.08 | G300E | 2857500 | 22.42 | G300E | 0 | 0
433 | Story15 | C7 | 50 MPa RC Column (30 cm x 30 cm) | Column | 50MPa | Concrete Rectangular | 300 | 300 | 900 | 3175 | 0.29 | 699.08 | G300E | 6177915 | 48.47 | G300E | 200025 | 1.57
434 | Story15 | C8 | 50 MPa RC Column (30 cm x 30 cm) | Column | 50MPa | Concrete Rectangular | 300 | 300 | 900 | 3175 | 0.29 | 699.08 | G300E | 2857500 | 22.42 | G300E | 0 | 0
435 | Story15 | C9 | 50 MPa RC Column (30 cm x 30 cm) | Column | 50MPa | Concrete Rectangular | 300 | 300 | 900 | 3175 | 0.29 | 699.08 | G300E | 6177915 | 48.47 | G300E | 200025 | 1.57
436 | Story16 | C1 | 50 MPa RC Column (30 cm x 30 cm) | Column | 50MPa | Concrete Rectangular | 300 | 300 | 900 | 3175 | 0.29 | 699.08 | G300E | 2857500 | 22.42 | G300E | 0 | 0
437 | Story16 | C10 | 50 MPa RC Column (30 cm x 30 cm) | Column | 50MPa | Concrete Rectangular | 300 | 300 | 900 | 3175 | 0.29 | 699.08 | G300E | 2857500 | 22.42 | G300E | 0 | 0
438 | Story16 | C11 | 50 MPa RC Column (30 cm x 30 cm) | Column | 50MPa | Concrete Rectangular | 300 | 300 | 900 | 3175 | 0.29 | 699.08 | G300E | 2857500 | 22.42 | G300E | 0 | 0
439 | Story16 | C12 | 50 MPa RC Column (30 cm x 30 cm) | Column | 50MPa | Concrete Rectangular | 300 | 300 | 900 | 3175 | 0.29 | 699.08 | G300E | 2857500 | 22.42 | G300E | 0 | 0
440 | Story16 | C13 | 50 MPa RC Column (30 cm x 30 cm) | Column | 50MPa | Concrete Rectangular | 300 | 300 | 900 | 3175 | 0.29 | 699.08 | G300E | 2857500 | 22.42 | G300E | 0 | 0
441 | Story16 | C14 | 50 MPa RC Column (30 cm x 30 cm) | Column | 50MPa | Concrete Rectangular | 300 | 300 | 900 | 3175 | 0.29 | 699.08 | G300E | 2857500 | 22.42 | G300E | 0 | 0
442 | Story16 | C15 | 50 MPa RC Column (30 cm x 30 cm) | Column | 50MPa | Concrete Rectangular | 300 | 300 | 900 | 3175 | 0.29 | 699.08 | G300E | 2857500 | 22.42 | G300E | 0 | 0
443 | Story16 | C16 | 50 MPa RC Column (30 cm x 30 cm) | Column | 50MPa | Concrete Rectangular | 300 | 300 | 900 | 3175 | 0.29 | 699.08 | G300E | 10544175 | 82.73 | G300E | 111125 | 0.87
444 | Story16 | C17 | 50 MPa RC Column (30 cm x 30 cm) | Column | 50MPa | Concrete Rectangular | 300 | 300 | 900 | 3175 | 0.29 | 699.08 | G300E | 13314891.67 | 104.47 | G300E | 111125 | 0.87
445 | Story16 | C18 | 50 MPa RC Column (30 cm x 30 cm) | Column | 50MPa | Concrete Rectangular | 300 | 300 | 900 | 3175 | 0.29 | 699.08 | G300E | 2857500 | 22.42 | G300E | 0 | 0
446 | Story16 | C19 | 50 MPa RC Column (30 cm x 30 cm) | Column | 50MPa | Concrete Rectangular | 300 | 300 | 900 | 3175 | 0.29 | 699.08 | G300E | 2857500 | 22.42 | G300E | 0 | 0
447 | Story16 | C2 | 50 MPa RC Column (30 cm x 30 cm) | Column | 50MPa | Concrete Rectangular | 300 | 300 | 900 | 3175 | 0.29 | 699.08 | G300E | 10544175 | 82.73 | G300E | 111125 | 0.87
448 | Story16 | C20 | 50 MPa RC Column (30 cm x 30 cm) | Column | 50MPa | Concrete Rectangular | 300 | 300 | 900 | 3175 | 0.29 | 699.08 | G300E | 2857500 | 22.42 | G300E | 0 | 0
449 | Story16 | C21 | 50 MPa RC Column (30 cm x 30 cm) | Column | 50MPa | Concrete Rectangular | 300 | 300 | 900 | 3175 | 0.29 | 699.08 | G300E | 2857500 | 22.42 | G300E | 0 | 0
450 | Story16 | C22 | 50 MPa RC Column (30 cm x 30 cm) | Column | 50MPa | Concrete Rectangular | 300 | 300 | 900 | 3175 | 0.29 | 699.08 | G300E | 2857500 | 22.42 | G300E | 0 | 0
451 | Story16 | C23 | 50 MPa RC Column (30 cm x 30 cm) | Column | 50MPa | Concrete Rectangular | 300 | 300 | 900 | 3175 | 0.29 | 699.08 | G300E | 2857500 | 22.42 | G300E | 0 | 0
452 | Story16 | C24 | 50 MPa RC Column (30 cm x 30 cm) | Column | 50MPa | Concrete Rectangular | 300 | 300 | 900 | 3175 | 0.29 | 699.08 | G300E | 13315950 | 104.48 | G300E | 111125 | 0.87
453 | Story16 | C25 | 50 MPa RC Column (30 cm x 30 cm) | Column | 50MPa | Concrete Rectangular | 300 | 300 | 900 | 3175 | 0.29 | 699.08 | G300E | 9787255 | 76.79 | G300E | 460438.5 | 3.61
454 | Story16 | C26 | 50 MPa RC Column (30 cm x 30 cm) | Column | 50MPa | Concrete Rectangular | 300 | 300 | 900 | 3175 | 0.29 | 699.08 | G300E | 2857500 | 22.42 | G300E | 0 | 0
455 | Story16 | C27 | 50 MPa RC Column (30 cm x 30 cm) | Column | 50MPa | Concrete Rectangular | 300 | 300 | 900 | 3175 | 0.29 | 699.08 | G300E | 2857500 | 22.42 | G300E | 0 | 0
456 | Story16 | C3 | 50 MPa RC Column (30 cm x 30 cm) | Column | 50MPa | Concrete Rectangular | 300 | 300 | 900 | 3175 | 0.29 | 699.08 | G300E | 13314891.67 | 104.47 | G300E | 111125 | 0.87
457 | Story16 | C30 | 50 MPa RC Column (30 cm x 30 cm) | Column | 50MPa | Concrete Rectangular | 300 | 300 | 900 | 3175 | 0.29 | 699.08 | G300E | 2857500 | 22.42 | G300E | 0 | 0
458 | Story16 | C31 | 50 MPa RC Column (30 cm x 30 cm) | Column | 50MPa | Concrete Rectangular | 300 | 300 | 900 | 3175 | 0.29 | 699.08 | G300E | 2857500 | 22.42 | G300E | 0 | 0
459 | Story16 | C32 | 50 MPa RC Column (30 cm x 30 cm) | Column | 50MPa | Concrete Rectangular | 300 | 300 | 900 | 3175 | 0.29 | 699.08 | G300E | 9789160 | 76.81 | G300E | 460438.5 | 3.61
460 | Story16 | C33 | 50 MPa RC Column (30 cm x 30 cm) | Column | 50MPa | Concrete Rectangular | 300 | 300 | 900 | 3175 | 0.29 | 699.08 | G300E | 9787890 | 76.8 | G300E | 460438.5 | 3.61
461 | Story16 | C34 | 50 MPa RC Column (30 cm x 30 cm) | Column | 50MPa | Concrete Rectangular | 300 | 300 | 900 | 3175 | 0.29 | 699.08 | G300E | 2857500 | 22.42 | G300E | 0 | 0
462 | Story16 | C35 | 50 MPa RC Column (30 cm x 30 cm) | Column | 50MPa | Concrete Rectangular | 300 | 300 | 900 | 3175 | 0.29 | 699.08 | G300E | 2857500 | 22.42 | G300E | 0 | 0
463 | Story16 | C38 | 50 MPa RC Column (30 cm x 30 cm) | Column | 50MPa | Concrete Rectangular | 300 | 300 | 900 | 3175 | 0.29 | 699.08 | G300E | 2857500 | 22.42 | G300E | 0 | 0
464 | Story16 | C39 | 50 MPa RC Column (30 cm x 30 cm) | Column | 50MPa | Concrete Rectangular | 300 | 300 | 900 | 3175 | 0.29 | 699.08 | G300E | 2857500 | 22.42 | G300E | 0 | 0
465 | Story16 | C4 | 50 MPa RC Column (30 cm x 30 cm) | Column | 50MPa | Concrete Rectangular | 300 | 300 | 900 | 3175 | 0.29 | 699.08 | G300E | 9787255 | 76.79 | G300E | 460438.5 | 3.61
466 | Story16 | C40 | 50 MPa RC Column (30 cm x 30 cm) | Column | 50MPa | Concrete Rectangular | 300 | 300 | 900 | 3175 | 0.29 | 699.08 | G300E | 9786620 | 76.79 | G300E | 460438.5 | 3.61
467 | Story16 | C41 | 50 MPa RC Column (30 cm x 30 cm) | Column | 50MPa | Concrete Rectangular | 300 | 300 | 900 | 3175 | 0.29 | 699.08 | G300E | 13314891.67 | 104.47 | G300E | 111125 | 0.87
468 | Story16 | C42 | 50 MPa RC Column (30 cm x 30 cm) | Column | 50MPa | Concrete Rectangular | 300 | 300 | 900 | 3175 | 0.29 | 699.08 | G300E | 2857500 | 22.42 | G300E | 0 | 0
469 | Story16 | C43 | 50 MPa RC Column (30 cm x 30 cm) | Column | 50MPa | Concrete Rectangular | 300 | 300 | 900 | 3175 | 0.29 | 699.08 | G300E | 2857500 | 22.42 | G300E | 0 | 0
470 | Story16 | C44 | 50 MPa RC Column (30 cm x 30 cm) | Column | 50MPa | Concrete Rectangular | 300 | 300 | 900 | 3175 | 0.29 | 699.08 | G300E | 2857500 | 22.42 | G300E | 0 | 0
471 | Story16 | C45 | 50 MPa RC Column (30 cm x 30 cm) | Column | 50MPa | Concrete Rectangular | 300 | 300 | 900 | 3175 | 0.29 | 699.08 | G300E | 2857500 | 22.42 | G300E | 0 | 0
472 | Story16 | C46 | 50 MPa RC Column (30 cm x 30 cm) | Column | 50MPa | Concrete Rectangular | 300 | 300 | 900 | 3175 | 0.29 | 699.08 | G300E | 2857500 | 22.42 | G300E | 0 | 0
473 | Story16 | C47 | 50 MPa RC Column (30 cm x 30 cm) | Column | 50MPa | Concrete Rectangular | 300 | 300 | 900 | 3175 | 0.29 | 699.08 | G300E | 2857500 | 22.42 | G300E | 0 | 0
474 | Story16 | C48 | 50 MPa RC Column (30 cm x 30 cm) | Column | 50MPa | Concrete Rectangular | 300 | 300 | 900 | 3175 | 0.29 | 699.08 | G300E | 13301133.33 | 104.37 | G300E | 111125 | 0.87
475 | Story16 | C49 | 50 MPa RC Column (30 cm x 30 cm) | Column | 50MPa | Concrete Rectangular | 300 | 300 | 900 | 3175 | 0.29 | 699.08 | G300E | 10544175 | 82.73 | G300E | 111125 | 0.87
476 | Story16 | C5 | 50 MPa RC Column (30 cm x 30 cm) | Column | 50MPa | Concrete Rectangular | 300 | 300 | 900 | 3175 | 0.29 | 699.08 | G300E | 9787890 | 76.8 | G300E | 460438.5 | 3.61
477 | Story16 | C50 | 50 MPa RC Column (30 cm x 30 cm) | Column | 50MPa | Concrete Rectangular | 300 | 300 | 900 | 3175 | 0.29 | 699.08 | G300E | 2857500 | 22.42 | G300E | 0 | 0
478 | Story16 | C51 | 50 MPa RC Column (30 cm x 30 cm) | Column | 50MPa | Concrete Rectangular | 300 | 300 | 900 | 3175 | 0.29 | 699.08 | G300E | 2857500 | 22.42 | G300E | 0 | 0
479 | Story16 | C52 | 50 MPa RC Column (30 cm x 30 cm) | Column | 50MPa | Concrete Rectangular | 300 | 300 | 900 | 3175 | 0.29 | 699.08 | G300E | 2857500 | 22.42 | G300E | 0 | 0
480 | Story16 | C53 | 50 MPa RC Column (30 cm x 30 cm) | Column | 50MPa | Concrete Rectangular | 300 | 300 | 900 | 3175 | 0.29 | 699.08 | G300E | 2857500 | 22.42 | G300E | 0 | 0
481 | Story16 | C54 | 50 MPa RC Column (30 cm x 30 cm) | Column | 50MPa | Concrete Rectangular | 300 | 300 | 900 | 3175 | 0.29 | 699.08 | G300E | 2857500 | 22.42 | G300E | 0 | 0
482 | Story16 | C55 | 50 MPa RC Column (30 cm x 30 cm) | Column | 50MPa | Concrete Rectangular | 300 | 300 | 900 | 3175 | 0.29 | 699.08 | G300E | 2857500 | 22.42 | G300E | 0 | 0
483 | Story16 | C56 | 50 MPa RC Column (30 cm x 30 cm) | Column | 50MPa | Concrete Rectangular | 300 | 300 | 900 | 3175 | 0.29 | 699.08 | G300E | 10551583.33 | 82.79 | G300E | 111125 | 0.87
484 | Story16 | C57 | 50 MPa RC Column (30 cm x 30 cm) | Column | 50MPa | Concrete Rectangular | 300 | 300 | 900 | 3175 | 0.29 | 699.08 | G300E | 2857500 | 22.42 | G300E | 0 | 0
485 | Story16 | C58 | 50 MPa RC Column (30 cm x 30 cm) | Column | 50MPa | Concrete Rectangular | 300 | 300 | 900 | 3175 | 0.29 | 699.08 | G300E | 10544175 | 82.73 | G300E | 111125 | 0.87
486 | Story16 | C59 | 50 MPa RC Column (30 cm x 30 cm) | Column | 50MPa | Concrete Rectangular | 300 | 300 | 900 | 3175 | 0.29 | 699.08 | G300E | 13315950 | 104.48 | G300E | 111125 | 0.87
487 | Story16 | C6 | 50 MPa RC Column (30 cm x 30 cm) | Column | 50MPa | Concrete Rectangular | 300 | 300 | 900 | 3175 | 0.29 | 699.08 | G300E | 13314891.67 | 104.47 | G300E | 111125 | 0.87
488 | Story16 | C60 | 50 MPa RC Column (30 cm x 30 cm) | Column | 50MPa | Concrete Rectangular | 300 | 300 | 900 | 3175 | 0.29 | 699.08 | G300E | 9789160 | 76.81 | G300E | 460438.5 | 3.61
489 | Story16 | C61 | 50 MPa RC Column (30 cm x 30 cm) | Column | 50MPa | Concrete Rectangular | 300 | 300 | 900 | 3175 | 0.29 | 699.08 | G300E | 9786620 | 76.79 | G300E | 460438.5 | 3.61
490 | Story16 | C62 | 50 MPa RC Column (30 cm x 30 cm) | Column | 50MPa | Concrete Rectangular | 300 | 300 | 900 | 3175 | 0.29 | 699.08 | G300E | 13302191.67 | 104.37 | G300E | 111125 | 0.87
491 | Story16 | C63 | 50 MPa RC Column (30 cm x 30 cm) | Column | 50MPa | Concrete Rectangular | 300 | 300 | 900 | 3175 | 0.29 | 699.08 | G300E | 10553700 | 82.81 | G300E | 111125 | 0.87
492 | Story16 | C64 | 50 MPa RC Column (30 cm x 30 cm) | Column | 50MPa | Concrete Rectangular | 300 | 300 | 900 | 3175 | 0.29 | 699.08 | G300E | 2857500 | 22.42 | G300E | 0 | 0
493 | Story16 | C7 | 50 MPa RC Column (30 cm x 30 cm) | Column | 50MPa | Concrete Rectangular | 300 | 300 | 900 | 3175 | 0.29 | 699.08 | G300E | 10544175 | 82.73 | G300E | 111125 | 0.87
494 | Story16 | C8 | 50 MPa RC Column (30 cm x 30 cm) | Column | 50MPa | Concrete Rectangular | 300 | 300 | 900 | 3175 | 0.29 | 699.08 | G300E | 2857500 | 22.42 | G300E | 0 | 0
495 | Story16 | C9 | 50 MPa RC Column (30 cm x 30 cm) | Column | 50MPa | Concrete Rectangular | 300 | 300 | 900 | 3175 | 0.29 | 699.08 | G300E | 10544175 | 82.73 | G300E | 111125 | 0.87
496 | Story16 | D17 | 50 MPa RC Column (72.5 cm x 72.5 cm) | Column | 50MPa | Concrete Rectangular | 725 | 725 | 5256.3 | 30680.4 | 16.13 | 39452.93 | G300E | 631590123.33 | 4955.69 | G300E | 0 | 0
497 | Story16 | D18 | 50 MPa RC Column (72.5 cm x 72.5 cm) | Column | 50MPa | Concrete Rectangular | 725 | 725 | 5256.3 | 30680.4 | 16.13 | 39452.93 | G300E | 631607168 | 4955.82 | G300E | 0 | 0
498 | Story16 | D19 | 50 MPa RC Column (72.5 cm x 72.5 cm) | Column | 50MPa | Concrete Rectangular | 725 | 725 | 5256.3 | 30680.4 | 16.13 | 39452.93 | G300E | 542671506.27 | 4258 | G300E | 0 | 0
499 | Story16 | D20 | 50 MPa RC Column (72.5 cm x 72.5 cm) | Column | 50MPa | Concrete Rectangular | 725 | 725 | 5256.3 | 30680.4 | 16.13 | 39452.93 | G300E | 542414131.8 | 4255.98 | G300E | 0 | 0
500 | Story16 | D21 | 50 MPa RC Column (72.5 cm x 72.5 cm) | Column | 50MPa | Concrete Rectangular | 725 | 725 | 5256.3 | 30680.4 | 16.13 | 39452.93 | G300E | 631634439.47 | 4956.04 | G300E | 0 | 0
501 | Story16 | D22 | 50 MPa RC Column (72.5 cm x 72.5 cm) | Column | 50MPa | Concrete Rectangular | 725 | 725 | 5256.3 | 30680.4 | 16.13 | 39452.93 | G300E | 631574783.13 | 4955.57 | G300E | 0 | 0
502 | Story16 | D23 | 50 MPa RC Column (72.5 cm x 72.5 cm) | Column | 50MPa | Concrete Rectangular | 725 | 725 | 5256.3 | 30680.4 | 16.13 | 39452.93 | G300E | 542651052.67 | 4257.84 | G300E | 0 | 0
503 | Story16 | D24 | 50 MPa RC Column (72.5 cm x 72.5 cm) | Column | 50MPa | Concrete Rectangular | 725 | 725 | 5256.3 | 30680.4 | 16.13 | 39452.93 | G300E | 542390269.27 | 4255.8 | G300E | 0 | 0
504 | Story16 | D25 | 50 MPa RC Column (72.5 cm x 72.5 cm) | Column | 50MPa | Concrete Rectangular | 725 | 725 | 5256.3 | 30680.4 | 16.13 | 39452.93 | G300E | 542775478.73 | 4258.82 | G300E | 0 | 0
505 | Story16 | D26 | 50 MPa RC Column (72.5 cm x 72.5 cm) | Column | 50MPa | Concrete Rectangular | 725 | 725 | 5256.3 | 30680.4 | 16.13 | 39452.93 | G300E | 542095396.53 | 4253.48 | G300E | 0 | 0
506 | Story16 | D27 | 50 MPa RC Column (72.5 cm x 72.5 cm) | Column | 50MPa | Concrete Rectangular | 725 | 725 | 5256.3 | 30680.4 | 16.13 | 39452.93 | G300E | 631651484.13 | 4956.17 | G300E | 0 | 0
507 | Story16 | D28 | 50 MPa RC Column (72.5 cm x 72.5 cm) | Column | 50MPa | Concrete Rectangular | 725 | 725 | 5256.3 | 30680.4 | 16.13 | 39452.93 | G300E | 631552625.07 | 4955.4 | G300E | 0 | 0
508 | Story16 | D29 | 50 MPa RC Column (72.5 cm x 72.5 cm) | Column | 50MPa | Concrete Rectangular | 725 | 725 | 5256.3 | 30680.4 | 16.13 | 39452.93 | G300E | 542821499.33 | 4259.18 | G300E | 0 | 0
509 | Story16 | D30 | 50 MPa RC Column (72.5 cm x 72.5 cm) | Column | 50MPa | Concrete Rectangular | 725 | 725 | 5256.3 | 30680.4 | 16.13 | 39452.93 | G300E | 542138008.2 | 4253.82 | G300E | 0 | 0
510 | Story16 | D31 | 50 MPa RC Column (72.5 cm x 72.5 cm) | Column | 50MPa | Concrete Rectangular | 725 | 725 | 5256.3 | 30680.4 | 16.13 | 39452.93 | G300E | 631706027.07 | 4956.6 | G300E | 0 | 0
511 | Story16 | D32 | 50 MPa RC Column (72.5 cm x 72.5 cm) | Column | 50MPa | Concrete Rectangular | 725 | 725 | 5256.3 | 30680.4 | 16.13 | 39452.93 | G300E | 631685573.47 | 4956.44 | G300E | 0 | 0
512 | Story2 | C1 | 50 MPa RC Column (55 cm x 55 cm) | Column | 50MPa | Concrete Rectangular | 550 | 550 | 3025 | 3200 | 0.97 | 2368.2 | G300E | 9680000 | 75.95 | G300E | 0 | 0
513 | Story2 | C10 | 50 MPa RC Column (55 cm x 55 cm) | Column | 50MPa | Concrete Rectangular | 550 | 550 | 3025 | 3200 | 0.97 | 2368.2 | G300E | 49130666.67 | 385.5 | G300E | 0 | 0
514 | Story2 | C11 | 50 MPa RC Column (55 cm x 55 cm) | Column | 50MPa | Concrete Rectangular | 550 | 550 | 3025 | 3200 | 0.97 | 2368.2 | G300E | 53458133.33 | 419.45 | G300E | 0 | 0
515 | Story2 | C12 | 50 MPa RC Column (55 cm x 55 cm) | Column | 50MPa | Concrete Rectangular | 550 | 550 | 3025 | 3200 | 0.97 | 2368.2 | G300E | 54242133.33 | 425.6 | G300E | 0 | 0
516 | Story2 | C13 | 50 MPa RC Column (55 cm x 55 cm) | Column | 50MPa | Concrete Rectangular | 550 | 550 | 3025 | 3200 | 0.97 | 2368.2 | G300E | 54243200 | 425.61 | G300E | 0 | 0
517 | Story2 | C14 | 50 MPa RC Column (55 cm x 55 cm) | Column | 50MPa | Concrete Rectangular | 550 | 550 | 3025 | 3200 | 0.97 | 2368.2 | G300E | 53458133.33 | 419.45 | G300E | 0 | 0
518 | Story2 | C15 | 50 MPa RC Column (55 cm x 55 cm) | Column | 50MPa | Concrete Rectangular | 550 | 550 | 3025 | 3200 | 0.97 | 2368.2 | G300E | 49130666.67 | 385.5 | G300E | 0 | 0
519 | Story2 | C16 | 50 MPa RC Column (55 cm x 55 cm) | Column | 50MPa | Concrete Rectangular | 550 | 550 | 3025 | 3200 | 0.97 | 2368.2 | G300E | 9680000 | 75.95 | G300E | 0 | 0
520 | Story2 | C17 | 50 MPa RC Column (55 cm x 55 cm) | Column | 50MPa | Concrete Rectangular | 550 | 550 | 3025 | 3200 | 0.97 | 2368.2 | G300E | 9680000 | 75.95 | G300E | 0 | 0
521 | Story2 | C18 | 50 MPa RC Column (55 cm x 55 cm) | Column | 50MPa | Concrete Rectangular | 550 | 550 | 3025 | 3200 | 0.97 | 2368.2 | G300E | 53458133.33 | 419.45 | G300E | 0 | 0
522 | Story2 | C19 | 50 MPa RC Column (55 cm x 55 cm) | Column | 50MPa | Concrete Rectangular | 550 | 550 | 3025 | 3200 | 0.97 | 2368.2 | G300E | 56601600 | 444.12 | G300E | 0 | 0
523 | Story2 | C2 | 50 MPa RC Column (55 cm x 55 cm) | Column | 50MPa | Concrete Rectangular | 550 | 550 | 3025 | 3200 | 0.97 | 2368.2 | G300E | 9680000 | 75.95 | G300E | 0 | 0
524 | Story2 | C20 | 50 MPa RC Column (55 cm x 55 cm) | Column | 50MPa | Concrete Rectangular | 550 | 550 | 3025 | 3200 | 0.97 | 2368.2 | G300E | 40849066.67 | 320.52 | G300E | 0 | 0
525 | Story2 | C21 | 50 MPa RC Column (55 cm x 55 cm) | Column | 50MPa | Concrete Rectangular | 550 | 550 | 3025 | 3200 | 0.97 | 2368.2 | G300E | 40844800 | 320.48 | G300E | 0 | 0
526 | Story2 | C22 | 50 MPa RC Column (55 cm x 55 cm) | Column | 50MPa | Concrete Rectangular | 550 | 550 | 3025 | 3200 | 0.97 | 2368.2 | G300E | 56603733.33 | 444.13 | G300E | 0 | 0
527 | Story2 | C23 | 50 MPa RC Column (55 cm x 55 cm) | Column | 50MPa | Concrete Rectangular | 550 | 550 | 3025 | 3200 | 0.97 | 2368.2 | G300E | 53458133.33 | 419.45 | G300E | 0 | 0
528 | Story2 | C24 | 50 MPa RC Column (55 cm x 55 cm) | Column | 50MPa | Concrete Rectangular | 550 | 550 | 3025 | 3200 | 0.97 | 2368.2 | G300E | 9680000 | 75.95 | G300E | 0 | 0
529 | Story2 | C25 | 50 MPa RC Column (55 cm x 55 cm) | Column | 50MPa | Concrete Rectangular | 550 | 550 | 3025 | 3200 | 0.97 | 2368.2 | G300E | 9680000 | 75.95 | G300E | 0 | 0
530 | Story2 | C26 | 50 MPa RC Column (55 cm x 55 cm) | Column | 50MPa | Concrete Rectangular | 550 | 550 | 3025 | 3200 | 0.97 | 2368.2 | G300E | 54242133.33 | 425.6 | G300E | 0 | 0
531 | Story2 | C27 | 50 MPa RC Column (55 cm x 55 cm) | Column | 50MPa | Concrete Rectangular | 550 | 550 | 3025 | 3200 | 0.97 | 2368.2 | G300E | 40851200 | 320.53 | G300E | 0 | 0
532 | Story2 | C3 | 50 MPa RC Column (55 cm x 55 cm) | Column | 50MPa | Concrete Rectangular | 550 | 550 | 3025 | 3200 | 0.97 | 2368.2 | G300E | 9680000 | 75.95 | G300E | 0 | 0
533 | Story2 | C30 | 50 MPa RC Column (55 cm x 55 cm) | Column | 50MPa | Concrete Rectangular | 550 | 550 | 3025 | 3200 | 0.97 | 2368.2 | G300E | 40841600 | 320.46 | G300E | 0 | 0
534 | Story2 | C31 | 50 MPa RC Column (55 cm x 55 cm) | Column | 50MPa | Concrete Rectangular | 550 | 550 | 3025 | 3200 | 0.97 | 2368.2 | G300E | 54245333.33 | 425.63 | G300E | 0 | 0
535 | Story2 | C32 | 50 MPa RC Column (55 cm x 55 cm) | Column | 50MPa | Concrete Rectangular | 550 | 550 | 3025 | 3200 | 0.97 | 2368.2 | G300E | 9680000 | 75.95 | G300E | 0 | 0
536 | Story2 | C33 | 50 MPa RC Column (55 cm x 55 cm) | Column | 50MPa | Concrete Rectangular | 550 | 550 | 3025 | 3200 | 0.97 | 2368.2 | G300E | 9680000 | 75.95 | G300E | 0 | 0
537 | Story2 | C34 | 50 MPa RC Column (55 cm x 55 cm) | Column | 50MPa | Concrete Rectangular | 550 | 550 | 3025 | 3200 | 0.97 | 2368.2 | G300E | 54243200 | 425.61 | G300E | 0 | 0
538 | Story2 | C35 | 50 MPa RC Column (55 cm x 55 cm) | Column | 50MPa | Concrete Rectangular | 550 | 550 | 3025 | 3200 | 0.97 | 2368.2 | G300E | 40852266.67 | 320.54 | G300E | 0 | 0
539 | Story2 | C38 | 50 MPa RC Column (55 cm x 55 cm) | Column | 50MPa | Concrete Rectangular | 550 | 550 | 3025 | 3200 | 0.97 | 2368.2 | G300E | 40460800 | 317.47 | G300E | 0 | 0
540 | Story2 | C39 | 50 MPa RC Column (55 cm x 55 cm) | Column | 50MPa | Concrete Rectangular | 550 | 550 | 3025 | 3200 | 0.97 | 2368.2 | G300E | 54210133.33 | 425.35 | G300E | 0 | 0
541 | Story2 | C4 | 50 MPa RC Column (55 cm x 55 cm) | Column | 50MPa | Concrete Rectangular | 550 | 550 | 3025 | 3200 | 0.97 | 2368.2 | G300E | 9680000 | 75.95 | G300E | 0 | 0
542 | Story2 | C40 | 50 MPa RC Column (55 cm x 55 cm) | Column | 50MPa | Concrete Rectangular | 550 | 550 | 3025 | 3200 | 0.97 | 2368.2 | G300E | 9680000 | 75.95 | G300E | 0 | 0
543 | Story2 | C41 | 50 MPa RC Column (55 cm x 55 cm) | Column | 50MPa | Concrete Rectangular | 550 | 550 | 3025 | 3200 | 0.97 | 2368.2 | G300E | 9680000 | 75.95 | G300E | 0 | 0
544 | Story2 | C42 | 50 MPa RC Column (55 cm x 55 cm) | Column | 50MPa | Concrete Rectangular | 550 | 550 | 3025 | 3200 | 0.97 | 2368.2 | G300E | 53458133.33 | 419.45 | G300E | 0 | 0
545 | Story2 | C43 | 50 MPa RC Column (55 cm x 55 cm) | Column | 50MPa | Concrete Rectangular | 550 | 550 | 3025 | 3200 | 0.97 | 2368.2 | G300E | 56603733.33 | 444.13 | G300E | 0 | 0
546 | Story2 | C44 | 50 MPa RC Column (55 cm x 55 cm) | Column | 50MPa | Concrete Rectangular | 550 | 550 | 3025 | 3200 | 0.97 | 2368.2 | G300E | 40838400 | 320.43 | G300E | 0 | 0
547 | Story2 | C45 | 50 MPa RC Column (55 cm x 55 cm) | Column | 50MPa | Concrete Rectangular | 550 | 550 | 3025 | 3200 | 0.97 | 2368.2 | G300E | 40441600 | 317.32 | G300E | 0 | 0
548 | Story2 | C46 | 50 MPa RC Column (55 cm x 55 cm) | Column | 50MPa | Concrete Rectangular | 550 | 550 | 3025 | 3200 | 0.97 | 2368.2 | G300E | 57233066.67 | 449.07 | G300E | 0 | 0
549 | Story2 | C47 | 50 MPa RC Column (55 cm x 55 cm) | Column | 50MPa | Concrete Rectangular | 550 | 550 | 3025 | 3200 | 0.97 | 2368.2 | G300E | 53146666.67 | 417.01 | G300E | 0 | 0
550 | Story2 | C48 | 50 MPa RC Column (55 cm x 55 cm) | Column | 50MPa | Concrete Rectangular | 550 | 550 | 3025 | 3200 | 0.97 | 2368.2 | G300E | 9680000 | 75.95 | G300E | 0 | 0
551 | Story2 | C49 | 50 MPa RC Column (55 cm x 55 cm) | Column | 50MPa | Concrete Rectangular | 550 | 550 | 3025 | 3200 | 0.97 | 2368.2 | G300E | 9680000 | 75.95 | G300E | 0 | 0
552 | Story2 | C5 | 50 MPa RC Column (55 cm x 55 cm) | Column | 50MPa | Concrete Rectangular | 550 | 550 | 3025 | 3200 | 0.97 | 2368.2 | G300E | 9680000 | 75.95 | G300E | 0 | 0
553 | Story2 | C50 | 50 MPa RC Column (55 cm x 55 cm) | Column | 50MPa | Concrete Rectangular | 550 | 550 | 3025 | 3200 | 0.97 | 2368.2 | G300E | 49130666.67 | 385.5 | G300E | 0 | 0
554 | Story2 | C51 | 50 MPa RC Column (55 cm x 55 cm) | Column | 50MPa | Concrete Rectangular | 550 | 550 | 3025 | 3200 | 0.97 | 2368.2 | G300E | 53458133.33 | 419.45 | G300E | 0 | 0
555 | Story2 | C52 | 50 MPa RC Column (55 cm x 55 cm) | Column | 50MPa | Concrete Rectangular | 550 | 550 | 3025 | 3200 | 0.97 | 2368.2 | G300E | 54245333.33 | 425.63 | G300E | 0 | 0
556 | Story2 | C53 | 50 MPa RC Column (55 cm x 55 cm) | Column | 50MPa | Concrete Rectangular | 550 | 550 | 3025 | 3200 | 0.97 | 2368.2 | G300E | 54210133.33 | 425.35 | G300E | 0 | 0
557 | Story2 | C54 | 50 MPa RC Column (55 cm x 55 cm) | Column | 50MPa | Concrete Rectangular | 550 | 550 | 3025 | 3200 | 0.97 | 2368.2 | G300E | 53144533.33 | 416.99 | G300E | 0 | 0
558 | Story2 | C55 | 50 MPa RC Column (55 cm x 55 cm) | Column | 50MPa | Concrete Rectangular | 550 | 550 | 3025 | 3200 | 0.97 | 2368.2 | G300E | 49793066.67 | 390.69 | G300E | 0 | 0
559 | Story2 | C56 | 50 MPa RC Column (55 cm x 55 cm) | Column | 50MPa | Concrete Rectangular | 550 | 550 | 3025 | 3200 | 0.97 | 2368.2 | G300E | 9680000 | 75.95 | G300E | 0 | 0
560 | Story2 | C57 | 50 MPa RC Column (55 cm x 55 cm) | Column | 50MPa | Concrete Rectangular | 550 | 550 | 3025 | 3200 | 0.97 | 2368.2 | G300E | 9680000 | 75.95 | G300E | 0 | 0
561 | Story2 | C58 | 50 MPa RC Column (55 cm x 55 cm) | Column | 50MPa | Concrete Rectangular | 550 | 550 | 3025 | 3200 | 0.97 | 2368.2 | G300E | 9680000 | 75.95 | G300E | 0 | 0
562 | Story2 | C59 | 50 MPa RC Column (55 cm x 55 cm) | Column | 50MPa | Concrete Rectangular | 550 | 550 | 3025 | 3200 | 0.97 | 2368.2 | G300E | 9680000 | 75.95 | G300E | 0 | 0
563 | Story2 | C6 | 50 MPa RC Column (55 cm x 55 cm) | Column | 50MPa | Concrete Rectangular | 550 | 550 | 3025 | 3200 | 0.97 | 2368.2 | G300E | 9680000 | 75.95 | G300E | 0 | 0
564 | Story2 | C60 | 50 MPa RC Column (55 cm x 55 cm) | Column | 50MPa | Concrete Rectangular | 550 | 550 | 3025 | 3200 | 0.97 | 2368.2 | G300E | 9680000 | 75.95 | G300E | 0 | 0
565 | Story2 | C61 | 50 MPa RC Column (55 cm x 55 cm) | Column | 50MPa | Concrete Rectangular | 550 | 550 | 3025 | 3200 | 0.97 | 2368.2 | G300E | 9680000 | 75.95 | G300E | 0 | 0
566 | Story2 | C62 | 50 MPa RC Column (55 cm x 55 cm) | Column | 50MPa | Concrete Rectangular | 550 | 550 | 3025 | 3200 | 0.97 | 2368.2 | G300E | 9680000 | 75.95 | G300E | 0 | 0
567 | Story2 | C63 | 50 MPa RC Column (55 cm x 55 cm) | Column | 50MPa | Concrete Rectangular | 550 | 550 | 3025 | 3200 | 0.97 | 2368.2 | G300E | 9680000 | 75.95 | G300E | 0 | 0
568 | Story2 | C64 | 50 MPa RC Column (55 cm x 55 cm) | Column | 50MPa | Concrete Rectangular | 550 | 550 | 3025 | 3200 | 0.97 | 2368.2 | G300E | 9680000 | 75.95 | G300E | 0 | 0
569 | Story2 | C7 | 50 MPa RC Column (55 cm x 55 cm) | Column | 50MPa | Concrete Rectangular | 550 | 550 | 3025 | 3200 | 0.97 | 2368.2 | G300E | 9680000 | 75.95 | G300E | 0 | 0
570 | Story2 | C8 | 50 MPa RC Column (55 cm x 55 cm) | Column | 50MPa | Concrete Rectangular | 550 | 550 | 3025 | 3200 | 0.97 | 2368.2 | G300E | 9680000 | 75.95 | G300E | 0 | 0
571 | Story2 | C9 | 50 MPa RC Column (55 cm x 55 cm) | Column | 50MPa | Concrete Rectangular | 550 | 550 | 3025 | 3200 | 0.97 | 2368.2 | G300E | 9680000 | 75.95 | G300E | 0 | 0
572 | Story3 | C1 | 50 MPa RC Column (52.5 cm x 52.5 cm) | Column | 50MPa | Concrete Rectangular | 525 | 525 | 2756.3 | 3200 | 0.88 | 2157.8 | G300E | 8819200 | 69.2 | G300E | 0 | 0
573 | Story3 | C10 | 50 MPa RC Column (52.5 cm x 52.5 cm) | Column | 50MPa | Concrete Rectangular | 525 | 525 | 2756.3 | 3200 | 0.88 | 2157.8 | G300E | 48526933.33 | 380.76 | G300E | 0 | 0
574 | Story3 | C11 | 50 MPa RC Column (52.5 cm x 52.5 cm) | Column | 50MPa | Concrete Rectangular | 525 | 525 | 2756.3 | 3200 | 0.88 | 2157.8 | G300E | 53030400 | 416.1 | G300E | 0 | 0
575 | Story3 | C12 | 50 MPa RC Column (52.5 cm x 52.5 cm) | Column | 50MPa | Concrete Rectangular | 525 | 525 | 2756.3 | 3200 | 0.88 | 2157.8 | G300E | 53532800 | 420.04 | G300E | 0 | 0
576 | Story3 | C13 | 50 MPa RC Column (52.5 cm x 52.5 cm) | Column | 50MPa | Concrete Rectangular | 525 | 525 | 2756.3 | 3200 | 0.88 | 2157.8 | G300E | 53532800 | 420.04 | G300E | 0 | 0
577 | Story3 | C14 | 50 MPa RC Column (52.5 cm x 52.5 cm) | Column | 50MPa | Concrete Rectangular | 525 | 525 | 2756.3 | 3200 | 0.88 | 2157.8 | G300E | 53032533.33 | 416.11 | G300E | 0 | 0
578 | Story3 | C15 | 50 MPa RC Column (52.5 cm x 52.5 cm) | Column | 50MPa | Concrete Rectangular | 525 | 525 | 2756.3 | 3200 | 0.88 | 2157.8 | G300E | 48526933.33 | 380.76 | G300E | 0 | 0
579 | Story3 | C16 | 50 MPa RC Column (52.5 cm x 52.5 cm) | Column | 50MPa | Concrete Rectangular | 525 | 525 | 2756.3 | 3200 | 0.88 | 2157.8 | G300E | 8819200 | 69.2 | G300E | 0 | 0
580 | Story3 | C17 | 50 MPa RC Column (52.5 cm x 52.5 cm) | Column | 50MPa | Concrete Rectangular | 525 | 525 | 2756.3 | 3200 | 0.88 | 2157.8 | G300E | 8819200 | 69.2 | G300E | 0 | 0
581 | Story3 | C18 | 50 MPa RC Column (52.5 cm x 52.5 cm) | Column | 50MPa | Concrete Rectangular | 525 | 525 | 2756.3 | 3200 | 0.88 | 2157.8 | G300E | 53030400 | 416.1 | G300E | 0 | 0
582 | Story3 | C19 | 50 MPa RC Column (52.5 cm x 52.5 cm) | Column | 50MPa | Concrete Rectangular | 525 | 525 | 2756.3 | 3200 | 0.88 | 2157.8 | G300E | 56402133.33 | 442.55 | G300E | 0 | 0
583 | Story3 | C2 | 50 MPa RC Column (52.5 cm x 52.5 cm) | Column | 50MPa | Concrete Rectangular | 525 | 525 | 2756.3 | 3200 | 0.88 | 2157.8 | G300E | 8819200 | 69.2 | G300E | 0 | 0
584 | Story3 | C20 | 50 MPa RC Column (52.5 cm x 52.5 cm) | Column | 50MPa | Concrete Rectangular | 525 | 525 | 2756.3 | 3200 | 0.88 | 2157.8 | G300E | 40978133.33 | 321.53 | G300E | 0 | 0
585 | Story3 | C21 | 50 MPa RC Column (52.5 cm x 52.5 cm) | Column | 50MPa | Concrete Rectangular | 525 | 525 | 2756.3 | 3200 | 0.88 | 2157.8 | G300E | 40973866.67 | 321.5 | G300E | 0 | 0
586 | Story3 | C22 | 50 MPa RC Column (52.5 cm x 52.5 cm) | Column | 50MPa | Concrete Rectangular | 525 | 525 | 2756.3 | 3200 | 0.88 | 2157.8 | G300E | 56402133.33 | 442.55 | G300E | 0 | 0
587 | Story3 | C23 | 50 MPa RC Column (52.5 cm x 52.5 cm) | Column | 50MPa | Concrete Rectangular | 525 | 525 | 2756.3 | 3200 | 0.88 | 2157.8 | G300E | 53033600 | 416.12 | G300E | 0 | 0
588 | Story3 | C24 | 50 MPa RC Column (52.5 cm x 52.5 cm) | Column | 50MPa | Concrete Rectangular | 525 | 525 | 2756.3 | 3200 | 0.88 | 2157.8 | G300E | 8819200 | 69.2 | G300E | 0 | 0
589 | Story3 | C25 | 50 MPa RC Column (52.5 cm x 52.5 cm) | Column | 50MPa | Concrete Rectangular | 525 | 525 | 2756.3 | 3200 | 0.88 | 2157.8 | G300E | 8819200 | 69.2 | G300E | 0 | 0
590 | Story3 | C26 | 50 MPa RC Column (52.5 cm x 52.5 cm) | Column | 50MPa | Concrete Rectangular | 525 | 525 | 2756.3 | 3200 | 0.88 | 2157.8 | G300E | 53532800 | 420.04 | G300E | 0 | 0
591 | Story3 | C27 | 50 MPa RC Column (52.5 cm x 52.5 cm) | Column | 50MPa | Concrete Rectangular | 525 | 525 | 2756.3 | 3200 | 0.88 | 2157.8 | G300E | 40981333.33 | 321.55 | G300E | 0 | 0
592 | Story3 | C3 | 50 MPa RC Column (52.5 cm x 52.5 cm) | Column | 50MPa | Concrete Rectangular | 525 | 525 | 2756.3 | 3200 | 0.88 | 2157.8 | G300E | 8819200 | 69.2 | G300E | 0 | 0
593 | Story3 | C30 | 50 MPa RC Column (52.5 cm x 52.5 cm) | Column | 50MPa | Concrete Rectangular | 525 | 525 | 2756.3 | 3200 | 0.88 | 2157.8 | G300E | 40970666.67 | 321.47 | G300E | 0 | 0
594 | Story3 | C31 | 50 MPa RC Column (52.5 cm x 52.5 cm) | Column | 50MPa | Concrete Rectangular | 525 | 525 | 2756.3 | 3200 | 0.88 | 2157.8 | G300E | 53533866.67 | 420.05 | G300E | 0 | 0
595 | Story3 | C32 | 50 MPa RC Column (52.5 cm x 52.5 cm) | Column | 50MPa | Concrete Rectangular | 525 | 525 | 2756.3 | 3200 | 0.88 | 2157.8 | G300E | 8819200 | 69.2 | G300E | 0 | 0
596 | Story3 | C33 | 50 MPa RC Column (52.5 cm x 52.5 cm) | Column | 50MPa | Concrete Rectangular | 525 | 525 | 2756.3 | 3200 | 0.88 | 2157.8 | G300E | 8819200 | 69.2 | G300E | 0 | 0
597 | Story3 | C34 | 50 MPa RC Column (52.5 cm x 52.5 cm) | Column | 50MPa | Concrete Rectangular | 525 | 525 | 2756.3 | 3200 | 0.88 | 2157.8 | G300E | 53532800 | 420.04 | G300E | 0 | 0
598 | Story3 | C35 | 50 MPa RC Column (52.5 cm x 52.5 cm) | Column | 50MPa | Concrete Rectangular | 525 | 525 | 2756.3 | 3200 | 0.88 | 2157.8 | G300E | 40983466.67 | 321.57 | G300E | 0 | 0
599 | Story3 | C38 | 50 MPa RC Column (52.5 cm x 52.5 cm) | Column | 50MPa | Concrete Rectangular | 525 | 525 | 2756.3 | 3200 | 0.88 | 2157.8 | G300E | 40588800 | 318.47 | G300E | 0 | 0
600 | Story3 | C39 | 50 MPa RC Column (52.5 cm x 52.5 cm) | Column | 50MPa | Concrete Rectangular | 525 | 525 | 2756.3 | 3200 | 0.88 | 2157.8 | G300E | 53497600 | 419.76 | G300E | 0 | 0
601 | Story3 | C4 | 50 MPa RC Column (52.5 cm x 52.5 cm) | Column | 50MPa | Concrete Rectangular | 525 | 525 | 2756.3 | 3200 | 0.88 | 2157.8 | G300E | 8819200 | 69.2 | G300E | 0 | 0
602 | Story3 | C40 | 50 MPa RC Column (52.5 cm x 52.5 cm) | Column | 50MPa | Concrete Rectangular | 525 | 525 | 2756.3 | 3200 | 0.88 | 2157.8 | G300E | 8819200 | 69.2 | G300E | 0 | 0
603 | Story3 | C41 | 50 MPa RC Column (52.5 cm x 52.5 cm) | Column | 50MPa | Concrete Rectangular | 525 | 525 | 2756.3 | 3200 | 0.88 | 2157.8 | G300E | 8819200 | 69.2 | G300E | 0 | 0
604 | Story3 | C42 | 50 MPa RC Column (52.5 cm x 52.5 cm) | Column | 50MPa | Concrete Rectangular | 525 | 525 | 2756.3 | 3200 | 0.88 | 2157.8 | G300E | 53031466.67 | 416.1 | G300E | 0 | 0
605 | Story3 | C43 | 50 MPa RC Column (52.5 cm x 52.5 cm) | Column | 50MPa | Concrete Rectangular | 525 | 525 | 2756.3 | 3200 | 0.88 | 2157.8 | G300E | 56405333.33 | 442.58 | G300E | 0 | 0
606 | Story3 | C44 | 50 MPa RC Column (52.5 cm x 52.5 cm) | Column | 50MPa | Concrete Rectangular | 525 | 525 | 2756.3 | 3200 | 0.88 | 2157.8 | G300E | 40965333.33 | 321.43 | G300E | 0 | 0
607 | Story3 | C45 | 50 MPa RC Column (52.5 cm x 52.5 cm) | Column | 50MPa | Concrete Rectangular | 525 | 525 | 2756.3 | 3200 | 0.88 | 2157.8 | G300E | 40565333.33 | 318.29 | G300E | 0 | 0
608 | Story3 | C46 | 50 MPa RC Column (52.5 cm x 52.5 cm) | Column | 50MPa | Concrete Rectangular | 525 | 525 | 2756.3 | 3200 | 0.88 | 2157.8 | G300E | 57030400 | 447.48 | G300E | 0 | 0
609 | Story3 | C47 | 50 MPa RC Column (52.5 cm x 52.5 cm) | Column | 50MPa | Concrete Rectangular | 525 | 525 | 2756.3 | 3200 | 0.88 | 2157.8 | G300E | 52756266.67 | 413.95 | G300E | 0 | 0
610 | Story3 | C48 | 50 MPa RC Column (52.5 cm x 52.5 cm) | Column | 50MPa | Concrete Rectangular | 525 | 525 | 2756.3 | 3200 | 0.88 | 2157.8 | G300E | 8819200 | 69.2 | G300E | 0 | 0
611 | Story3 | C49 | 50 MPa RC Column (52.5 cm x 52.5 cm) | Column | 50MPa | Concrete Rectangular | 525 | 525 | 2756.3 | 3200 | 0.88 | 2157.8 | G300E | 8819200 | 69.2 | G300E | 0 | 0
612 | Story3 | C5 | 50 MPa RC Column (52.5 cm x 52.5 cm) | Column | 50MPa | Concrete Rectangular | 525 | 525 | 2756.3 | 3200 | 0.88 | 2157.8 | G300E | 8819200 | 69.2 | G300E | 0 | 0
613 | Story3 | C50 | 50 MPa RC Column (52.5 cm x 52.5 cm) | Column | 50MPa | Concrete Rectangular | 525 | 525 | 2756.3 | 3200 | 0.88 | 2157.8 | G300E | 48526933.33 | 380.76 | G300E | 0 | 0
614 | Story3 | C51 | 50 MPa RC Column (52.5 cm x 52.5 cm) | Column | 50MPa | Concrete Rectangular | 525 | 525 | 2756.3 | 3200 | 0.88 | 2157.8 | G300E | 53033600 | 416.12 | G300E | 0 | 0
615 | Story3 | C52 | 50 MPa RC Column (52.5 cm x 52.5 cm) | Column | 50MPa | Concrete Rectangular | 525 | 525 | 2756.3 | 3200 | 0.88 | 2157.8 | G300E | 53533866.67 | 420.05 | G300E | 0 | 0
616 | Story3 | C53 | 50 MPa RC Column (52.5 cm x 52.5 cm) | Column | 50MPa | Concrete Rectangular | 525 | 525 | 2756.3 | 3200 | 0.88 | 2157.8 | G300E | 53497600 | 419.76 | G300E | 0 | 0
617 | Story3 | C54 | 50 MPa RC Column (52.5 cm x 52.5 cm) | Column | 50MPa | Concrete Rectangular | 525 | 525 | 2756.3 | 3200 | 0.88 | 2157.8 | G300E | 52758400 | 413.96 | G300E | 0 | 0
618 | Story3 | C55 | 50 MPa RC Column (52.5 cm x 52.5 cm) | Column | 50MPa | Concrete Rectangular | 525 | 525 | 2756.3 | 3200 | 0.88 | 2157.8 | G300E | 49092266.67 | 385.2 | G300E | 0 | 0
619 | Story3 | C56 | 50 MPa RC Column (52.5 cm x 52.5 cm) | Column | 50MPa | Concrete Rectangular | 525 | 525 | 2756.3 | 3200 | 0.88 | 2157.8 | G300E | 8819200 | 69.2 | G300E | 0 | 0
620 | Story3 | C57 | 50 MPa RC Column (52.5 cm x 52.5 cm) | Column | 50MPa | Concrete Rectangular | 525 | 525 | 2756.3 | 3200 | 0.88 | 2157.8 | G300E | 8819200 | 69.2 | G300E | 0 | 0
621 | Story3 | C58 | 50 MPa RC Column (52.5 cm x 52.5 cm) | Column | 50MPa | Concrete Rectangular | 525 | 525 | 2756.3 | 3200 | 0.88 | 2157.8 | G300E | 8819200 | 69.2 | G300E | 0 | 0
622 | Story3 | C59 | 50 MPa RC Column (52.5 cm x 52.5 cm) | Column | 50MPa | Concrete Rectangular | 525 | 525 | 2756.3 | 3200 | 0.88 | 2157.8 | G300E | 8819200 | 69.2 | G300E | 0 | 0
623 | Story3 | C6 | 50 MPa RC Column (52.5 cm x 52.5 cm) | Column | 50MPa | Concrete Rectangular | 525 | 525 | 2756.3 | 3200 | 0.88 | 2157.8 | G300E | 8819200 | 69.2 | G300E | 0 | 0
624 | Story3 | C60 | 50 MPa RC Column (52.5 cm x 52.5 cm) | Column | 50MPa | Concrete Rectangular | 525 | 525 | 2756.3 | 3200 | 0.88 | 2157.8 | G300E | 8819200 | 69.2 | G300E | 0 | 0
625 | Story3 | C61 | 50 MPa RC Column (52.5 cm x 52.5 cm) | Column | 50MPa | Concrete Rectangular | 525 | 525 | 2756.3 | 3200 | 0.88 | 2157.8 | G300E | 8819200 | 69.2 | G300E | 0 | 0
626 | Story3 | C62 | 50 MPa RC Column (52.5 cm x 52.5 cm) | Column | 50MPa | Concrete Rectangular | 525 | 525 | 2756.3 | 3200 | 0.88 | 2157.8 | G300E | 8819200 | 69.2 | G300E | 0 | 0
627 | Story3 | C63 | 50 MPa RC Column (52.5 cm x 52.5 cm) | Column | 50MPa | Concrete Rectangular | 525 | 525 | 2756.3 | 3200 | 0.88 | 2157.8 | G300E | 8819200 | 69.2 | G300E | 0 | 0
628 | Story3 | C64 | 50 MPa RC Column (52.5 cm x 52.5 cm) | Column | 50MPa | Concrete Rectangular | 525 | 525 | 2756.3 | 3200 | 0.88 | 2157.8 | G300E | 8819200 | 69.2 | G300E | 0 | 0
629 | Story3 | C7 | 50 MPa RC Column (52.5 cm x 52.5 cm) | Column | 50MPa | Concrete Rectangular | 525 | 525 | 2756.3 | 3200 | 0.88 | 2157.8 | G300E | 8819200 | 69.2 | G300E | 0 | 0
630 | Story3 | C8 | 50 MPa RC Column (52.5 cm x 52.5 cm) | Column | 50MPa | Concrete Rectangular | 525 | 525 | 2756.3 | 3200 | 0.88 | 2157.8 | G300E | 8819200 | 69.2 | G300E | 0 | 0
631 | Story3 | C9 | 50 MPa RC Column (52.5 cm x 52.5 cm) | Column | 50MPa | Concrete Rectangular | 525 | 525 | 2756.3 | 3200 | 0.88 | 2157.8 | G300E | 8819200 | 69.2 | G300E | 0 | 0
632 | Story4 | C1 | 50 MPa RC Column (52.5 cm x 52.5 cm) | Column | 50MPa | Concrete Rectangular | 525 | 525 | 2756.3 | 3200 | 0.88 | 2157.8 | G300E | 8819200 | 69.2 | G300E | 0 | 0
633 | Story4 | C10 | 50 MPa RC Column (52.5 cm x 52.5 cm) | Column | 50MPa | Concrete Rectangular | 525 | 525 | 2756.3 | 3200 | 0.88 | 2157.8 | G300E | 33812266.67 | 265.3 | G300E | 0 | 0
634 | Story4 | C11 | 50 MPa RC Column (52.5 cm x 52.5 cm) | Column | 50MPa | Concrete Rectangular | 525 | 525 | 2756.3 | 3200 | 0.88 | 2157.8 | G300E | 38801066.67 | 304.45 | G300E | 0 | 0
635 | Story4 | C12 | 50 MPa RC Column (52.5 cm x 52.5 cm) | Column | 50MPa | Concrete Rectangular | 525 | 525 | 2756.3 | 3200 | 0.88 | 2157.8 | G300E | 39563733.33 | 310.43 | G300E | 0 | 0
636 | Story4 | C13 | 50 MPa RC Column (52.5 cm x 52.5 cm) | Column | 50MPa | Concrete Rectangular | 525 | 525 | 2756.3 | 3200 | 0.88 | 2157.8 | G300E | 39563733.33 | 310.43 | G300E | 0 | 0
637 | Story4 | C14 | 50 MPa RC Column (52.5 cm x 52.5 cm) | Column | 50MPa | Concrete Rectangular | 525 | 525 | 2756.3 | 3200 | 0.88 | 2157.8 | G300E | 38801066.67 | 304.45 | G300E | 0 | 0
638 | Story4 | C15 | 50 MPa RC Column (52.5 cm x 52.5 cm) | Column | 50MPa | Concrete Rectangular | 525 | 525 | 2756.3 | 3200 | 0.88 | 2157.8 | G300E | 33812266.67 | 265.3 | G300E | 0 | 0
639 | Story4 | C16 | 50 MPa RC Column (52.5 cm x 52.5 cm) | Column | 50MPa | Concrete Rectangular | 525 | 525 | 2756.3 | 3200 | 0.88 | 2157.8 | G300E | 8819200 | 69.2 | G300E | 0 | 0
640 | Story4 | C17 | 50 MPa RC Column (52.5 cm x 52.5 cm) | Column | 50MPa | Concrete Rectangular | 525 | 525 | 2756.3 | 3200 | 0.88 | 2157.8 | G300E | 8819200 | 69.2 | G300E | 0 | 0
641 | Story4 | C18 | 50 MPa RC Column (52.5 cm x 52.5 cm) | Column | 50MPa | Concrete Rectangular | 525 | 525 | 2756.3 | 3200 | 0.88 | 2157.8 | G300E | 38801066.67 | 304.45 | G300E | 0 | 0
642 | Story4 | C19 | 50 MPa RC Column (52.5 cm x 52.5 cm) | Column | 50MPa | Concrete Rectangular | 525 | 525 | 2756.3 | 3200 | 0.88 | 2157.8 | G300E | 41958400 | 329.22 | G300E | 0 | 0
643 | Story4 | C2 | 50 MPa RC Column (52.5 cm x 52.5 cm) | Column | 50MPa | Concrete Rectangular | 525 | 525 | 2756.3 | 3200 | 0.88 | 2157.8 | G300E | 8819200 | 69.2 | G300E | 0 | 0
644 | Story4 | C20 | 50 MPa RC Column (52.5 cm x 52.5 cm) | Column | 50MPa | Concrete Rectangular | 525 | 525 | 2756.3 | 3200 | 0.88 | 2157.8 | G300E | 27031466.67 | 212.1 | G300E | 0 | 0
645 | Story4 | C21 | 50 MPa RC Column (52.5 cm x 52.5 cm) | Column | 50MPa | Concrete Rectangular | 525 | 525 | 2756.3 | 3200 | 0.88 | 2157.8 | G300E | 27027200 | 212.07 | G300E | 0 | 0
646 | Story4 | C22 | 50 MPa RC Column (52.5 cm x 52.5 cm) | Column | 50MPa | Concrete Rectangular | 525 | 525 | 2756.3 | 3200 | 0.88 | 2157.8 | G300E | 41960533.33 | 329.24 | G300E | 0 | 0
647 | Story4 | C23 | 50 MPa RC Column (52.5 cm x 52.5 cm) | Column | 50MPa | Concrete Rectangular | 525 | 525 | 2756.3 | 3200 | 0.88 | 2157.8 | G300E | 38802133.33 | 304.46 | G300E | 0 | 0
648 | Story4 | C24 | 50 MPa RC Column (52.5 cm x 52.5 cm) | Column | 50MPa | Concrete Rectangular | 525 | 525 | 2756.3 | 3200 | 0.88 | 2157.8 | G300E | 8819200 | 69.2 | G300E | 0 | 0
649 | Story4 | C25 | 50 MPa RC Column (52.5 cm x 52.5 cm) | Column | 50MPa | Concrete Rectangular | 525 | 525 | 2756.3 | 3200 | 0.88 | 2157.8 | G300E | 8819200 | 69.2 | G300E | 0 | 0
650 | Story4 | C26 | 50 MPa RC Column (52.5 cm x 52.5 cm) | Column | 50MPa | Concrete Rectangular | 525 | 525 | 2756.3 | 3200 | 0.88 | 2157.8 | G300E | 39570133.33 | 310.48 | G300E | 0 | 0
651 | Story4 | C27 | 50 MPa RC Column (52.5 cm x 52.5 cm) | Column | 50MPa | Concrete Rectangular | 525 | 525 | 2756.3 | 3200 | 0.88 | 2157.8 | G300E | 27033600 | 212.12 | G300E | 0 | 0
652 | Story4 | C3 | 50 MPa RC Column (52.5 cm x 52.5 cm) | Column | 50MPa | Concrete Rectangular | 525 | 525 | 2756.3 | 3200 | 0.88 | 2157.8 | G300E | 8819200 | 69.2 | G300E | 0 | 0
653 | Story4 | C30 | 50 MPa RC Column (52.5 cm x 52.5 cm) | Column | 50MPa | Concrete Rectangular | 525 | 525 | 2756.3 | 3200 | 0.88 | 2157.8 | G300E | 27020800 | 212.02 | G300E | 0 | 0
654 | Story4 | C31 | 50 MPa RC Column (52.5 cm x 52.5 cm) | Column | 50MPa | Concrete Rectangular | 525 | 525 | 2756.3 | 3200 | 0.88 | 2157.8 | G300E | 39635200 | 310.99 | G300E | 0 | 0
655 | Story4 | C32 | 50 MPa RC Column (52.5 cm x 52.5 cm) | Column | 50MPa | Concrete Rectangular | 525 | 525 | 2756.3 | 3200 | 0.88 | 2157.8 | G300E | 8819200 | 69.2 | G300E | 0 | 0
656 | Story4 | C33 | 50 MPa RC Column (52.5 cm x 52.5 cm) | Column | 50MPa | Concrete Rectangular | 525 | 525 | 2756.3 | 3200 | 0.88 | 2157.8 | G300E | 8819200 | 69.2 | G300E | 0 | 0
657 | Story4 | C34 | 50 MPa RC Column (52.5 cm x 52.5 cm) | Column | 50MPa | Concrete Rectangular | 525 | 525 | 2756.3 | 3200 | 0.88 | 2157.8 | G300E | 39578666.67 | 310.55 | G300E | 0 | 0
658 | Story4 | C35 | 50 MPa RC Column (52.5 cm x 52.5 cm) | Column | 50MPa | Concrete Rectangular | 525 | 525 | 2756.3 | 3200 | 0.88 | 2157.8 | G300E | 27035733.33 | 212.13 | G300E | 0 | 0
659 | Story4 | C38 | 50 MPa RC Column (52.5 cm x 52.5 cm) | Column | 50MPa | Concrete Rectangular | 525 | 525 | 2756.3 | 3200 | 0.88 | 2157.8 | G300E | 26677333.33 | 209.32 | G300E | 0 | 0
660 | Story4 | C39 | 50 MPa RC Column (52.5 cm x 52.5 cm) | Column | 50MPa | Concrete Rectangular | 525 | 525 | 2756.3 | 3200 | 0.88 | 2157.8 | G300E | 40060800 | 314.33 | G300E | 0 | 0
661 | Story4 | C4 | 50 MPa RC Column (52.5 cm x 52.5 cm) | Column | 50MPa | Concrete Rectangular | 525 | 525 | 2756.3 | 3200 | 0.88 | 2157.8 | G300E | 8819200 | 69.2 | G300E | 0 | 0
662 | Story4 | C40 | 50 MPa RC Column (52.5 cm x 52.5 cm) | Column | 50MPa | Concrete Rectangular | 525 | 525 | 2756.3 | 3200 | 0.88 | 2157.8 | G300E | 8819200 | 69.2 | G300E | 0 | 0
663 | Story4 | C41 | 50 MPa RC Column (52.5 cm x 52.5 cm) | Column | 50MPa | Concrete Rectangular | 525 | 525 | 2756.3 | 3200 | 0.88 | 2157.8 | G300E | 8819200 | 69.2 | G300E | 0 | 0
664 | Story4 | C42 | 50 MPa RC Column (52.5 cm x 52.5 cm) | Column | 50MPa | Concrete Rectangular | 525 | 525 | 2756.3 | 3200 | 0.88 | 2157.8 | G300E | 38801066.67 | 304.45 | G300E | 0 | 0
665 | Story4 | C43 | 50 MPa RC Column (52.5 cm x 52.5 cm) | Column | 50MPa | Concrete Rectangular | 525 | 525 | 2756.3 | 3200 | 0.88 | 2157.8 | G300E | 41961600 | 329.25 | G300E | 0 | 0
666 | Story4 | C44 | 50 MPa RC Column (52.5 cm x 52.5 cm) | Column | 50MPa | Concrete Rectangular | 525 | 525 | 2756.3 | 3200 | 0.88 | 2157.8 | G300E | 27017600 | 211.99 | G300E | 0 | 0
667 | Story4 | C45 | 50 MPa RC Column (52.5 cm x 52.5 cm) | Column | 50MPa | Concrete Rectangular | 525 | 525 | 2756.3 | 3200 | 0.88 | 2157.8 | G300E | 26658133.33 | 209.17 | G300E | 0 | 0
668 | Story4 | C46 | 50 MPa RC Column (52.5 cm x 52.5 cm) | Column | 50MPa | Concrete Rectangular | 525 | 525 | 2756.3 | 3200 | 0.88 | 2157.8 | G300E | 42514133.33 | 333.58 | G300E | 0 | 0
669 | Story4 | C47 | 50 MPa RC Column (52.5 cm x 52.5 cm) | Column | 50MPa | Concrete Rectangular | 525 | 525 | 2756.3 | 3200 | 0.88 | 2157.8 | G300E | 38550400 | 302.48 | G300E | 0 | 0
670 | Story4 | C48 | 50 MPa RC Column (52.5 cm x 52.5 cm) | Column | 50MPa | Concrete Rectangular | 525 | 525 | 2756.3 | 3200 | 0.88 | 2157.8 | G300E | 8819200 | 69.2 | G300E | 0 | 0
671 | Story4 | C49 | 50 MPa RC Column (52.5 cm x 52.5 cm) | Column | 50MPa | Concrete Rectangular | 525 | 525 | 2756.3 | 3200 | 0.88 | 2157.8 | G300E | 8819200 | 69.2 | G300E | 0 | 0
672 | Story4 | C5 | 50 MPa RC Column (52.5 cm x 52.5 cm) | Column | 50MPa | Concrete Rectangular | 525 | 525 | 2756.3 | 3200 | 0.88 | 2157.8 | G300E | 8819200 | 69.2 | G300E | 0 | 0
673 | Story4 | C50 | 50 MPa RC Column (52.5 cm x 52.5 cm) | Column | 50MPa | Concrete Rectangular | 525 | 525 | 2756.3 | 3200 | 0.88 | 2157.8 | G300E | 33812266.67 | 265.3 | G300E | 0 | 0
674 | Story4 | C51 | 50 MPa RC Column (52.5 cm x 52.5 cm) | Column | 50MPa | Concrete Rectangular | 525 | 525 | 2756.3 | 3200 | 0.88 | 2157.8 | G300E | 38802133.33 | 304.46 | G300E | 0 | 0
675 | Story4 | C52 | 50 MPa RC Column (52.5 cm x 52.5 cm) | Column | 50MPa | Concrete Rectangular | 525 | 525 | 2756.3 | 3200 | 0.88 | 2157.8 | G300E | 39628800 | 310.94 | G300E | 0 | 0
676 | Story4 | C53 | 50 MPa RC Column (52.5 cm x 52.5 cm) | Column | 50MPa | Concrete Rectangular | 525 | 525 | 2756.3 | 3200 | 0.88 | 2157.8 | G300E | 40074666.67 | 314.44 | G300E | 0 | 0
677 | Story4 | C54 | 50 MPa RC Column (52.5 cm x 52.5 cm) | Column | 50MPa | Concrete Rectangular | 525 | 525 | 2756.3 | 3200 | 0.88 | 2157.8 | G300E | 38553600 | 302.51 | G300E | 0 | 0
678 | Story4 | C55 | 50 MPa RC Column (52.5 cm x 52.5 cm) | Column | 50MPa | Concrete Rectangular | 525 | 525 | 2756.3 | 3200 | 0.88 | 2157.8 | G300E | 34316800 | 269.26 | G300E | 0 | 0
679 | Story4 | C56 | 50 MPa RC Column (52.5 cm x 52.5 cm) | Column | 50MPa | Concrete Rectangular | 525 | 525 | 2756.3 | 3200 | 0.88 | 2157.8 | G300E | 8819200 | 69.2 | G300E | 0 | 0
680 | Story4 | C57 | 50 MPa RC Column (52.5 cm x 52.5 cm) | Column | 50MPa | Concrete Rectangular | 525 | 525 | 2756.3 | 3200 | 0.88 | 2157.8 | G300E | 8819200 | 69.2 | G300E | 0 | 0
681 | Story4 | C58 | 50 MPa RC Column (52.5 cm x 52.5 cm) | Column | 50MPa | Concrete Rectangular | 525 | 525 | 2756.3 | 3200 | 0.88 | 2157.8 | G300E | 8819200 | 69.2 | G300E | 0 | 0
682 | Story4 | C59 | 50 MPa RC Column (52.5 cm x 52.5 cm) | Column | 50MPa | Concrete Rectangular | 525 | 525 | 2756.3 | 3200 | 0.88 | 2157.8 | G300E | 8819200 | 69.2 | G300E | 0 | 0
683 | Story4 | C6 | 50 MPa RC Column (52.5 cm x 52.5 cm) | Column | 50MPa | Concrete Rectangular | 525 | 525 | 2756.3 | 3200 | 0.88 | 2157.8 | G300E | 8819200 | 69.2 | G300E | 0 | 0
684 | Story4 | C60 | 50 MPa RC Column (52.5 cm x 52.5 cm) | Column | 50MPa | Concrete Rectangular | 525 | 525 | 2756.3 | 3200 | 0.88 | 2157.8 | G300E | 8819200 | 69.2 | G300E | 0 | 0
685 | Story4 | C61 | 50 MPa RC Column (52.5 cm x 52.5 cm) | Column | 50MPa | Concrete Rectangular | 525 | 525 | 2756.3 | 3200 | 0.88 | 2157.8 | G300E | 8819200 | 69.2 | G300E | 0 | 0
686 | Story4 | C62 | 50 MPa RC Column (52.5 cm x 52.5 cm) | Column | 50MPa | Concrete Rectangular | 525 | 525 | 2756.3 | 3200 | 0.88 | 2157.8 | G300E | 8819200 | 69.2 | G300E | 0 | 0
687 | Story4 | C63 | 50 MPa RC Column (52.5 cm x 52.5 cm) | Column | 50MPa | Concrete Rectangular | 525 | 525 | 2756.3 | 3200 | 0.88 | 2157.8 | G300E | 8819200 | 69.2 | G300E | 0 | 0
688 | Story4 | C64 | 50 MPa RC Column (52.5 cm x 52.5 cm) | Column | 50MPa | Concrete Rectangular | 525 | 525 | 2756.3 | 3200 | 0.88 | 2157.8 | G300E | 8819200 | 69.2 | G300E | 0 | 0
689 | Story4 | C7 | 50 MPa RC Column (52.5 cm x 52.5 cm) | Column | 50MPa | Concrete Rectangular | 525 | 525 | 2756.3 | 3200 | 0.88 | 2157.8 | G300E | 8819200 | 69.2 | G300E | 0 | 0
690 | Story4 | C8 | 50 MPa RC Column (52.5 cm x 52.5 cm) | Column | 50MPa | Concrete Rectangular | 525 | 525 | 2756.3 | 3200 | 0.88 | 2157.8 | G300E | 8819200 | 69.2 | G300E | 0 | 0
691 | Story4 | C9 | 50 MPa RC Column (52.5 cm x 52.5 cm) | Column | 50MPa | Concrete Rectangular | 525 | 525 | 2756.3 | 3200 | 0.88 | 2157.8 | G300E | 8819200 | 69.2 | G300E | 0 | 0
692 | Story5 | C1 | 50 MPa RC Column (47.5 cm x 47.5 cm) | Column | 50MPa | Concrete Rectangular | 475 | 475 | 2256.3 | 3175 | 0.72 | 1752.56 | G300E | 7162800 | 56.2 | G300E | 0 | 0
693 | Story5 | C10 | 50 MPa RC Column (47.5 cm x 47.5 cm) | Column | 50MPa | Concrete Rectangular | 475 | 475 | 2256.3 | 3175 | 0.72 | 1752.56 | G300E | 45569716.67 | 357.56 | G300E | 0 | 0
694 | Story5 | C11 | 50 MPa RC Column (47.5 cm x 47.5 cm) | Column | 50MPa | Concrete Rectangular | 475 | 475 | 2256.3 | 3175 | 0.72 | 1752.56 | G300E | 50846566.67 | 398.96 | G300E | 0 | 0
695 | Story5 | C12 | 50 MPa RC Column (47.5 cm x 47.5 cm) | Column | 50MPa | Concrete Rectangular | 475 | 475 | 2256.3 | 3175 | 0.72 | 1752.56 | G300E | 50610558.33 | 397.11 | G300E | 0 | 0
696 | Story5 | C13 | 50 MPa RC Column (47.5 cm x 47.5 cm) | Column | 50MPa | Concrete Rectangular | 475 | 475 | 2256.3 | 3175 | 0.72 | 1752.56 | G300E | 50610558.33 | 397.11 | G300E | 0 | 0
697 | Story5 | C14 | 50 MPa RC Column (47.5 cm x 47.5 cm) | Column | 50MPa | Concrete Rectangular | 475 | 475 | 2256.3 | 3175 | 0.72 | 1752.56 | G300E | 50846566.67 | 398.96 | G300E | 0 | 0
698 | Story5 | C15 | 50 MPa RC Column (47.5 cm x 47.5 cm) | Column | 50MPa | Concrete Rectangular | 475 | 475 | 2256.3 | 3175 | 0.72 | 1752.56 | G300E | 45570775 | 357.57 | G300E | 0 | 0
699 | Story5 | C16 | 50 MPa RC Column (47.5 cm x 47.5 cm) | Column | 50MPa | Concrete Rectangular | 475 | 475 | 2256.3 | 3175 | 0.72 | 1752.56 | G300E | 7162800 | 56.2 | G300E | 0 | 0
700 | Story5 | C17 | 50 MPa RC Column (47.5 cm x 47.5 cm) | Column | 50MPa | Concrete Rectangular | 475 | 475 | 2256.3 | 3175 | 0.72 | 1752.56 | G300E | 7162800 | 56.2 | G300E | 0 | 0
701 | Story5 | C18 | 50 MPa RC Column (47.5 cm x 47.5 cm) | Column | 50MPa | Concrete Rectangular | 475 | 475 | 2256.3 | 3175 | 0.72 | 1752.56 | G300E | 50846566.67 | 398.96 | G300E | 0 | 0
702 | Story5 | C19 | 50 MPa RC Column (47.5 cm x 47.5 cm) | Column | 50MPa | Concrete Rectangular | 475 | 475 | 2256.3 | 3175 | 0.72 | 1752.56 | G300E | 53535791.67 | 420.06 | G300E | 0 | 0
703 | Story5 | C2 | 50 MPa RC Column (47.5 cm x 47.5 cm) | Column | 50MPa | Concrete Rectangular | 475 | 475 | 2256.3 | 3175 | 0.72 | 1752.56 | G300E | 7162800 | 56.2 | G300E | 0 | 0
704 | Story5 | C20 | 50 MPa RC Column (47.5 cm x 47.5 cm) | Column | 50MPa | Concrete Rectangular | 475 | 475 | 2256.3 | 3175 | 0.72 | 1752.56 | G300E | 39414450 | 309.26 | G300E | 0 | 0
705 | Story5 | C21 | 50 MPa RC Column (47.5 cm x 47.5 cm) | Column | 50MPa | Concrete Rectangular | 475 | 475 | 2256.3 | 3175 | 0.72 | 1752.56 | G300E | 39411275 | 309.24 | G300E | 0 | 0
706 | Story5 | C22 | 50 MPa RC Column (47.5 cm x 47.5 cm) | Column | 50MPa | Concrete Rectangular | 475 | 475 | 2256.3 | 3175 | 0.72 | 1752.56 | G300E | 53536850 | 420.07 | G300E | 0 | 0
707 | Story5 | C23 | 50 MPa RC Column (47.5 cm x 47.5 cm) | Column | 50MPa | Concrete Rectangular | 475 | 475 | 2256.3 | 3175 | 0.72 | 1752.56 | G300E | 50846566.67 | 398.96 | G300E | 0 | 0
708 | Story5 | C24 | 50 MPa RC Column (47.5 cm x 47.5 cm) | Column | 50MPa | Concrete Rectangular | 475 | 475 | 2256.3 | 3175 | 0.72 | 1752.56 | G300E | 7162800 | 56.2 | G300E | 0 | 0
709 | Story5 | C25 | 50 MPa RC Column (47.5 cm x 47.5 cm) | Column | 50MPa | Concrete Rectangular | 475 | 475 | 2256.3 | 3175 | 0.72 | 1752.56 | G300E | 7162800 | 56.2 | G300E | 0 | 0
710 | Story5 | C26 | 50 MPa RC Column (47.5 cm x 47.5 cm) | Column | 50MPa | Concrete Rectangular | 475 | 475 | 2256.3 | 3175 | 0.72 | 1752.56 | G300E | 50610558.33 | 397.11 | G300E | 0 | 0
711 | Story5 | C27 | 50 MPa RC Column (47.5 cm x 47.5 cm) | Column | 50MPa | Concrete Rectangular | 475 | 475 | 2256.3 | 3175 | 0.72 | 1752.56 | G300E | 39417625 | 309.29 | G300E | 0 | 0
712 | Story5 | C3 | 50 MPa RC Column (47.5 cm x 47.5 cm) | Column | 50MPa | Concrete Rectangular | 475 | 475 | 2256.3 | 3175 | 0.72 | 1752.56 | G300E | 7162800 | 56.2 | G300E | 0 | 0
713 | Story5 | C30 | 50 MPa RC Column (47.5 cm x 47.5 cm) | Column | 50MPa | Concrete Rectangular | 475 | 475 | 2256.3 | 3175 | 0.72 | 1752.56 | G300E | 39404925 | 309.19 | G300E | 0 | 0
714 | Story5 | C31 | 50 MPa RC Column (47.5 cm x 47.5 cm) | Column | 50MPa | Concrete Rectangular | 475 | 475 | 2256.3 | 3175 | 0.72 | 1752.56 | G300E | 50610558.33 | 397.11 | G300E | 0 | 0
715 | Story5 | C32 | 50 MPa RC Column (47.5 cm x 47.5 cm) | Column | 50MPa | Concrete Rectangular | 475 | 475 | 2256.3 | 3175 | 0.72 | 1752.56 | G300E | 7162800 | 56.2 | G300E | 0 | 0
716 | Story5 | C33 | 50 MPa RC Column (47.5 cm x 47.5 cm) | Column | 50MPa | Concrete Rectangular | 475 | 475 | 2256.3 | 3175 | 0.72 | 1752.56 | G300E | 7162800 | 56.2 | G300E | 0 | 0
717 | Story5 | C34 | 50 MPa RC Column (47.5 cm x 47.5 cm) | Column | 50MPa | Concrete Rectangular | 475 | 475 | 2256.3 | 3175 | 0.72 | 1752.56 | G300E | 50610558.33 | 397.11 | G300E | 0 | 0
718 | Story5 | C35 | 50 MPa RC Column (47.5 cm x 47.5 cm) | Column | 50MPa | Concrete Rectangular | 475 | 475 | 2256.3 | 3175 | 0.72 | 1752.56 | G300E | 39417625 | 309.29 | G300E | 0 | 0
719 | Story5 | C38 | 50 MPa RC Column (47.5 cm x 47.5 cm) | Column | 50MPa | Concrete Rectangular | 475 | 475 | 2256.3 | 3175 | 0.72 | 1752.56 | G300E | 39124466.67 | 306.99 | G300E | 0 | 0
720 | Story5 | C39 | 50 MPa RC Column (47.5 cm x 47.5 cm) | Column | 50MPa | Concrete Rectangular | 475 | 475 | 2256.3 | 3175 | 0.72 | 1752.56 | G300E | 50574575 | 396.83 | G300E | 0 | 0
721 | Story5 | C4 | 50 MPa RC Column (47.5 cm x 47.5 cm) | Column | 50MPa | Concrete Rectangular | 475 | 475 | 2256.3 | 3175 | 0.72 | 1752.56 | G300E | 7162800 | 56.2 | G300E | 0 | 0
722 | Story5 | C40 | 50 MPa RC Column (47.5 cm x 47.5 cm) | Column | 50MPa | Concrete Rectangular | 475 | 475 | 2256.3 | 3175 | 0.72 | 1752.56 | G300E | 7162800 | 56.2 | G300E | 0 | 0
723 | Story5 | C41 | 50 MPa RC Column (47.5 cm x 47.5 cm) | Column | 50MPa | Concrete Rectangular | 475 | 475 | 2256.3 | 3175 | 0.72 | 1752.56 | G300E | 7162800 | 56.2 | G300E | 0 | 0
724 | Story5 | C42 | 50 MPa RC Column (47.5 cm x 47.5 cm) | Column | 50MPa | Concrete Rectangular | 475 | 475 | 2256.3 | 3175 | 0.72 | 1752.56 | G300E | 50846566.67 | 398.96 | G300E | 0 | 0
725 | Story5 | C43 | 50 MPa RC Column (47.5 cm x 47.5 cm) | Column | 50MPa | Concrete Rectangular | 475 | 475 | 2256.3 | 3175 | 0.72 | 1752.56 | G300E | 53537908.33 | 420.08 | G300E | 0 | 0
726 | Story5 | C44 | 50 MPa RC Column (47.5 cm x 47.5 cm) | Column | 50MPa | Concrete Rectangular | 475 | 475 | 2256.3 | 3175 | 0.72 | 1752.56 | G300E | 39401750 | 309.16 | G300E | 0 | 0
727 | Story5 | C45 | 50 MPa RC Column (47.5 cm x 47.5 cm) | Column | 50MPa | Concrete Rectangular | 475 | 475 | 2256.3 | 3175 | 0.72 | 1752.56 | G300E | 39106475 | 306.84 | G300E | 0 | 0
728 | Story5 | C46 | 50 MPa RC Column (47.5 cm x 47.5 cm) | Column | 50MPa | Concrete Rectangular | 475 | 475 | 2256.3 | 3175 | 0.72 | 1752.56 | G300E | 53981350 | 423.56 | G300E | 0 | 0
729 | Story5 | C47 | 50 MPa RC Column (47.5 cm x 47.5 cm) | Column | 50MPa | Concrete Rectangular | 475 | 475 | 2256.3 | 3175 | 0.72 | 1752.56 | G300E | 50629608.33 | 397.26 | G300E | 0 | 0
730 | Story5 | C48 | 50 MPa RC Column (47.5 cm x 47.5 cm) | Column | 50MPa | Concrete Rectangular | 475 | 475 | 2256.3 | 3175 | 0.72 | 1752.56 | G300E | 7162800 | 56.2 | G300E | 0 | 0
731 | Story5 | C49 | 50 MPa RC Column (47.5 cm x 47.5 cm) | Column | 50MPa | Concrete Rectangular | 475 | 475 | 2256.3 | 3175 | 0.72 | 1752.56 | G300E | 7162800 | 56.2 | G300E | 0 | 0
732 | Story5 | C5 | 50 MPa RC Column (47.5 cm x 47.5 cm) | Column | 50MPa | Concrete Rectangular | 475 | 475 | 2256.3 | 3175 | 0.72 | 1752.56 | G300E | 7162800 | 56.2 | G300E | 0 | 0
733 | Story5 | C50 | 50 MPa RC Column (47.5 cm x 47.5 cm) | Column | 50MPa | Concrete Rectangular | 475 | 475 | 2256.3 | 3175 | 0.72 | 1752.56 | G300E | 45570775 | 357.57 | G300E | 0 | 0
734 | Story5 | C51 | 50 MPa RC Column (47.5 cm x 47.5 cm) | Column | 50MPa | Concrete Rectangular | 475 | 475 | 2256.3 | 3175 | 0.72 | 1752.56 | G300E | 50847625 | 398.97 | G300E | 0 | 0
735 | Story5 | C52 | 50 MPa RC Column (47.5 cm x 47.5 cm) | Column | 50MPa | Concrete Rectangular | 475 | 475 | 2256.3 | 3175 | 0.72 | 1752.56 | G300E | 50610558.33 | 397.11 | G300E | 0 | 0
736 | Story5 | C53 | 50 MPa RC Column (47.5 cm x 47.5 cm) | Column | 50MPa | Concrete Rectangular | 475 | 475 | 2256.3 | 3175 | 0.72 | 1752.56 | G300E | 50575633.33 | 396.84 | G300E | 0 | 0
737 | Story5 | C54 | 50 MPa RC Column (47.5 cm x 47.5 cm) | Column | 50MPa | Concrete Rectangular | 475 | 475 | 2256.3 | 3175 | 0.72 | 1752.56 | G300E | 50631725 | 397.28 | G300E | 0 | 0
738 | Story5 | C55 | 50 MPa RC Column (47.5 cm x 47.5 cm) | Column | 50MPa | Concrete Rectangular | 475 | 475 | 2256.3 | 3175 | 0.72 | 1752.56 | G300E | 46044908.33 | 361.29 | G300E | 0 | 0
739 | Story5 | C56 | 50 MPa RC Column (47.5 cm x 47.5 cm) | Column | 50MPa | Concrete Rectangular | 475 | 475 | 2256.3 | 3175 | 0.72 | 1752.56 | G300E | 7162800 | 56.2 | G300E | 0 | 0
740 | Story5 | C57 | 50 MPa RC Column (47.5 cm x 47.5 cm) | Column | 50MPa | Concrete Rectangular | 475 | 475 | 2256.3 | 3175 | 0.72 | 1752.56 | G300E | 7162800 | 56.2 | G300E | 0 | 0
741 | Story5 | C58 | 50 MPa RC Column (47.5 cm x 47.5 cm) | Column | 50MPa | Concrete Rectangular | 475 | 475 | 2256.3 | 3175 | 0.72 | 1752.56 | G300E | 7162800 | 56.2 | G300E | 0 | 0
742 | Story5 | C59 | 50 MPa RC Column (47.5 cm x 47.5 cm) | Column | 50MPa | Concrete Rectangular | 475 | 475 | 2256.3 | 3175 | 0.72 | 1752.56 | G300E | 7162800 | 56.2 | G300E | 0 | 0
743 | Story5 | C6 | 50 MPa RC Column (47.5 cm x 47.5 cm) | Column | 50MPa | Concrete Rectangular | 475 | 475 | 2256.3 | 3175 | 0.72 | 1752.56 | G300E | 7162800 | 56.2 | G300E | 0 | 0
744 | Story5 | C60 | 50 MPa RC Column (47.5 cm x 47.5 cm) | Column | 50MPa | Concrete Rectangular | 475 | 475 | 2256.3 | 3175 | 0.72 | 1752.56 | G300E | 7162800 | 56.2 | G300E | 0 | 0
745 | Story5 | C61 | 50 MPa RC Column (47.5 cm x 47.5 cm) | Column | 50MPa | Concrete Rectangular | 475 | 475 | 2256.3 | 3175 | 0.72 | 1752.56 | G300E | 7162800 | 56.2 | G300E | 0 | 0
746 | Story5 | C62 | 50 MPa RC Column (47.5 cm x 47.5 cm) | Column | 50MPa | Concrete Rectangular | 475 | 475 | 2256.3 | 3175 | 0.72 | 1752.56 | G300E | 7162800 | 56.2 | G300E | 0 | 0
747 | Story5 | C63 | 50 MPa RC Column (47.5 cm x 47.5 cm) | Column | 50MPa | Concrete Rectangular | 475 | 475 | 2256.3 | 3175 | 0.72 | 1752.56 | G300E | 7162800 | 56.2 | G300E | 0 | 0
748 | Story5 | C64 | 50 MPa RC Column (47.5 cm x 47.5 cm) | Column | 50MPa | Concrete Rectangular | 475 | 475 | 2256.3 | 3175 | 0.72 | 1752.56 | G300E | 7162800 | 56.2 | G300E | 0 | 0
749 | Story5 | C7 | 50 MPa RC Column (47.5 cm x 47.5 cm) | Column | 50MPa | Concrete Rectangular | 475 | 475 | 2256.3 | 3175 | 0.72 | 1752.56 | G300E | 7162800 | 56.2 | G300E | 0 | 0
750 | Story5 | C8 | 50 MPa RC Column (47.5 cm x 47.5 cm) | Column | 50MPa | Concrete Rectangular | 475 | 475 | 2256.3 | 3175 | 0.72 | 1752.56 | G300E | 7162800 | 56.2 | G300E | 0 | 0
751 | Story5 | C9 | 50 MPa RC Column (47.5 cm x 47.5 cm) | Column | 50MPa | Concrete Rectangular | 475 | 475 | 2256.3 | 3175 | 0.72 | 1752.56 | G300E | 7162800 | 56.2 | G300E | 0 | 0
752 | Story6 | C1 | 50 MPa RC Column (47.5 cm x 47.5 cm) | Column | 50MPa | Concrete Rectangular | 475 | 475 | 2256.3 | 3175 | 0.72 | 1752.56 | G300E | 7162800 | 56.2 | G300E | 0 | 0
753 | Story6 | C10 | 50 MPa RC Column (47.5 cm x 47.5 cm) | Column | 50MPa | Concrete Rectangular | 475 | 475 | 2256.3 | 3175 | 0.72 | 1752.56 | G300E | 31445200 | 246.73 | G300E | 0 | 0
754 | Story6 | C11 | 50 MPa RC Column (47.5 cm x 47.5 cm) | Column | 50MPa | Concrete Rectangular | 475 | 475 | 2256.3 | 3175 | 0.72 | 1752.56 | G300E | 40189150 | 315.34 | G300E | 0 | 0
755 | Story6 | C12 | 50 MPa RC Column (47.5 cm x 47.5 cm) | Column | 50MPa | Concrete Rectangular | 475 | 475 | 2256.3 | 3175 | 0.72 | 1752.56 | G300E | 36462758.33 | 286.1 | G300E | 0 | 0
756 | Story6 | C13 | 50 MPa RC Column (47.5 cm x 47.5 cm) | Column | 50MPa | Concrete Rectangular | 475 | 475 | 2256.3 | 3175 | 0.72 | 1752.56 | G300E | 36462758.33 | 286.1 | G300E | 0 | 0
757 | Story6 | C14 | 50 MPa RC Column (47.5 cm x 47.5 cm) | Column | 50MPa | Concrete Rectangular | 475 | 475 | 2256.3 | 3175 | 0.72 | 1752.56 | G300E | 40153166.67 | 315.06 | G300E | 0 | 0
758 | Story6 | C15 | 50 MPa RC Column (47.5 cm x 47.5 cm) | Column | 50MPa | Concrete Rectangular | 475 | 475 | 2256.3 | 3175 | 0.72 | 1752.56 | G300E | 31445200 | 246.73 | G300E | 0 | 0
759 | Story6 | C16 | 50 MPa RC Column (47.5 cm x 47.5 cm) | Column | 50MPa | Concrete Rectangular | 475 | 475 | 2256.3 | 3175 | 0.72 | 1752.56 | G300E | 7162800 | 56.2 | G300E | 0 | 0
760 | Story6 | C17 | 50 MPa RC Column (47.5 cm x 47.5 cm) | Column | 50MPa | Concrete Rectangular | 475 | 475 | 2256.3 | 3175 | 0.72 | 1752.56 | G300E | 7162800 | 56.2 | G300E | 0 | 0
761 | Story6 | C18 | 50 MPa RC Column (47.5 cm x 47.5 cm) | Column | 50MPa | Concrete Rectangular | 475 | 475 | 2256.3 | 3175 | 0.72 | 1752.56 | G300E | 40198675 | 315.41 | G300E | 0 | 0
762 | Story6 | C19 | 50 MPa RC Column (47.5 cm x 47.5 cm) | Column | 50MPa | Concrete Rectangular | 475 | 475 | 2256.3 | 3175 | 0.72 | 1752.56 | G300E | 39213366.67 | 307.68 | G300E | 0 | 0
763 | Story6 | C2 | 50 MPa RC Column (47.5 cm x 47.5 cm) | Column | 50MPa | Concrete Rectangular | 475 | 475 | 2256.3 | 3175 | 0.72 | 1752.56 | G300E | 7162800 | 56.2 | G300E | 0 | 0
764 | Story6 | C20 | 50 MPa RC Column (47.5 cm x 47.5 cm) | Column | 50MPa | Concrete Rectangular | 475 | 475 | 2256.3 | 3175 | 0.72 | 1752.56 | G300E | 25682575 | 201.52 | G300E | 0 | 0
765 | Story6 | C21 | 50 MPa RC Column (47.5 cm x 47.5 cm) | Column | 50MPa | Concrete Rectangular | 475 | 475 | 2256.3 | 3175 | 0.72 | 1752.56 | G300E | 25678341.67 | 201.48 | G300E | 0 | 0
766 | Story6 | C22 | 50 MPa RC Column (47.5 cm x 47.5 cm) | Column | 50MPa | Concrete Rectangular | 475 | 475 | 2256.3 | 3175 | 0.72 | 1752.56 | G300E | 39214425 | 307.69 | G300E | 0 | 0
767 | Story6 | C23 | 50 MPa RC Column (47.5 cm x 47.5 cm) | Column | 50MPa | Concrete Rectangular | 475 | 475 | 2256.3 | 3175 | 0.72 | 1752.56 | G300E | 40178566.67 | 315.26 | G300E | 0 | 0
768 | Story6 | C24 | 50 MPa RC Column (47.5 cm x 47.5 cm) | Column | 50MPa | Concrete Rectangular | 475 | 475 | 2256.3 | 3175 | 0.72 | 1752.56 | G300E | 7162800 | 56.2 | G300E | 0 | 0
769 | Story6 | C25 | 50 MPa RC Column (47.5 cm x 47.5 cm) | Column | 50MPa | Concrete Rectangular | 475 | 475 | 2256.3 | 3175 | 0.72 | 1752.56 | G300E | 7162800 | 56.2 | G300E | 334200.5 | 2.62
770 | Story6 | C26 | 50 MPa RC Column (47.5 cm x 47.5 cm) | Column | 50MPa | Concrete Rectangular | 475 | 475 | 2256.3 | 3175 | 0.72 | 1752.56 | G300E | 36462758.33 | 286.1 | G300E | 0 | 0
771 | Story6 | C27 | 50 MPa RC Column (47.5 cm x 47.5 cm) | Column | 50MPa | Concrete Rectangular | 475 | 475 | 2256.3 | 3175 | 0.72 | 1752.56 | G300E | 25684691.67 | 201.53 | G300E | 0 | 0
772 | Story6 | C3 | 50 MPa RC Column (47.5 cm x 47.5 cm) | Column | 50MPa | Concrete Rectangular | 475 | 475 | 2256.3 | 3175 | 0.72 | 1752.56 | G300E | 7162800 | 56.2 | G300E | 0 | 0
773 | Story6 | C30 | 50 MPa RC Column (47.5 cm x 47.5 cm) | Column | 50MPa | Concrete Rectangular | 475 | 475 | 2256.3 | 3175 | 0.72 | 1752.56 | G300E | 25671991.67 | 201.43 | G300E | 0 | 0
774 | Story6 | C31 | 50 MPa RC Column (47.5 cm x 47.5 cm) | Column | 50MPa | Concrete Rectangular | 475 | 475 | 2256.3 | 3175 | 0.72 | 1752.56 | G300E | 36462758.33 | 286.1 | G300E | 0 | 0
775 | Story6 | C32 | 50 MPa RC Column (47.5 cm x 47.5 cm) | Column | 50MPa | Concrete Rectangular | 475 | 475 | 2256.3 | 3175 | 0.72 | 1752.56 | G300E | 7162800 | 56.2 | G300E | 334200.5 | 2.62
776 | Story6 | C33 | 50 MPa RC Column (47.5 cm x 47.5 cm) | Column | 50MPa | Concrete Rectangular | 475 | 475 | 2256.3 | 3175 | 0.72 | 1752.56 | G300E | 7162800 | 56.2 | G300E | 334200.5 | 2.62
777 | Story6 | C34 | 50 MPa RC Column (47.5 cm x 47.5 cm) | Column | 50MPa | Concrete Rectangular | 475 | 475 | 2256.3 | 3175 | 0.72 | 1752.56 | G300E | 36462758.33 | 286.1 | G300E | 0 | 0
778 | Story6 | C35 | 50 MPa RC Column (47.5 cm x 47.5 cm) | Column | 50MPa | Concrete Rectangular | 475 | 475 | 2256.3 | 3175 | 0.72 | 1752.56 | G300E | 25686808.33 | 201.55 | G300E | 0 | 0
779 | Story6 | C38 | 50 MPa RC Column (47.5 cm x 47.5 cm) | Column | 50MPa | Concrete Rectangular | 475 | 475 | 2256.3 | 3175 | 0.72 | 1752.56 | G300E | 25412700 | 199.4 | G300E | 0 | 0
780 | Story6 | C39 | 50 MPa RC Column (47.5 cm x 47.5 cm) | Column | 50MPa | Concrete Rectangular | 475 | 475 | 2256.3 | 3175 | 0.72 | 1752.56 | G300E | 36427833.33 | 285.83 | G300E | 0 | 0
781 | Story6 | C4 | 50 MPa RC Column (47.5 cm x 47.5 cm) | Column | 50MPa | Concrete Rectangular | 475 | 475 | 2256.3 | 3175 | 0.72 | 1752.56 | G300E | 7162800 | 56.2 | G300E | 334200.5 | 2.62
782 | Story6 | C40 | 50 MPa RC Column (47.5 cm x 47.5 cm) | Column | 50MPa | Concrete Rectangular | 475 | 475 | 2256.3 | 3175 | 0.72 | 1752.56 | G300E | 7162800 | 56.2 | G300E | 334200.5 | 2.62
783 | Story6 | C41 | 50 MPa RC Column (47.5 cm x 47.5 cm) | Column | 50MPa | Concrete Rectangular | 475 | 475 | 2256.3 | 3175 | 0.72 | 1752.56 | G300E | 7162800 | 56.2 | G300E | 0 | 0
784 | Story6 | C42 | 50 MPa RC Column (47.5 cm x 47.5 cm) | Column | 50MPa | Concrete Rectangular | 475 | 475 | 2256.3 | 3175 | 0.72 | 1752.56 | G300E | 40145758.33 | 315 | G300E | 0 | 0
785 | Story6 | C43 | 50 MPa RC Column (47.5 cm x 47.5 cm) | Column | 50MPa | Concrete Rectangular | 475 | 475 | 2256.3 | 3175 | 0.72 | 1752.56 | G300E | 39215483.33 | 307.7 | G300E | 0 | 0
786 | Story6 | C44 | 50 MPa RC Column (47.5 cm x 47.5 cm) | Column | 50MPa | Concrete Rectangular | 475 | 475 | 2256.3 | 3175 | 0.72 | 1752.56 | G300E | 25668816.67 | 201.41 | G300E | 0 | 0
787 | Story6 | C45 | 50 MPa RC Column (47.5 cm x 47.5 cm) | Column | 50MPa | Concrete Rectangular | 475 | 475 | 2256.3 | 3175 | 0.72 | 1752.56 | G300E | 25396825 | 199.27 | G300E | 0 | 0
788 | Story6 | C46 | 50 MPa RC Column (47.5 cm x 47.5 cm) | Column | 50MPa | Concrete Rectangular | 475 | 475 | 2256.3 | 3175 | 0.72 | 1752.56 | G300E | 39612358.33 | 310.81 | G300E | 0 | 0
789 | Story6 | C47 | 50 MPa RC Column (47.5 cm x 47.5 cm) | Column | 50MPa | Concrete Rectangular | 475 | 475 | 2256.3 | 3175 | 0.72 | 1752.56 | G300E | 39759466.67 | 311.97 | G300E | 0 | 0
790 | Story6 | C48 | 50 MPa RC Column (47.5 cm x 47.5 cm) | Column | 50MPa | Concrete Rectangular | 475 | 475 | 2256.3 | 3175 | 0.72 | 1752.56 | G300E | 7162800 | 56.2 | G300E | 0 | 0
791 | Story6 | C49 | 50 MPa RC Column (47.5 cm x 47.5 cm) | Column | 50MPa | Concrete Rectangular | 475 | 475 | 2256.3 | 3175 | 0.72 | 1752.56 | G300E | 7162800 | 56.2 | G300E | 0 | 0
792 | Story6 | C5 | 50 MPa RC Column (47.5 cm x 47.5 cm) | Column | 50MPa | Concrete Rectangular | 475 | 475 | 2256.3 | 3175 | 0.72 | 1752.56 | G300E | 7162800 | 56.2 | G300E | 334200.5 | 2.62
793 | Story6 | C50 | 50 MPa RC Column (47.5 cm x 47.5 cm) | Column | 50MPa | Concrete Rectangular | 475 | 475 | 2256.3 | 3175 | 0.72 | 1752.56 | G300E | 31445200 | 246.73 | G300E | 0 | 0
794 | Story6 | C51 | 50 MPa RC Column (47.5 cm x 47.5 cm) | Column | 50MPa | Concrete Rectangular | 475 | 475 | 2256.3 | 3175 | 0.72 | 1752.56 | G300E | 40197616.67 | 315.41 | G300E | 0 | 0
795 | Story6 | C52 | 50 MPa RC Column (47.5 cm x 47.5 cm) | Column | 50MPa | Concrete Rectangular | 475 | 475 | 2256.3 | 3175 | 0.72 | 1752.56 | G300E | 36462758.33 | 286.1 | G300E | 0 | 0
796 | Story6 | C53 | 50 MPa RC Column (47.5 cm x 47.5 cm) | Column | 50MPa | Concrete Rectangular | 475 | 475 | 2256.3 | 3175 | 0.72 | 1752.56 | G300E | 36428891.67 | 285.83 | G300E | 0 | 0
797 | Story6 | C54 | 50 MPa RC Column (47.5 cm x 47.5 cm) | Column | 50MPa | Concrete Rectangular | 475 | 475 | 2256.3 | 3175 | 0.72 | 1752.56 | G300E | 38778391.67 | 304.27 | G300E | 0 | 0
798 | Story6 | C55 | 50 MPa RC Column (47.5 cm x 47.5 cm) | Column | 50MPa | Concrete Rectangular | 475 | 475 | 2256.3 | 3175 | 0.72 | 1752.56 | G300E | 31849483.33 | 249.9 | G300E | 0 | 0
799 | Story6 | C56 | 50 MPa RC Column (47.5 cm x 47.5 cm) | Column | 50MPa | Concrete Rectangular | 475 | 475 | 2256.3 | 3175 | 0.72 | 1752.56 | G300E | 7162800 | 56.2 | G300E | 0 | 0
800 | Story6 | C57 | 50 MPa RC Column (47.5 cm x 47.5 cm) | Column | 50MPa | Concrete Rectangular | 475 | 475 | 2256.3 | 3175 | 0.72 | 1752.56 | G300E | 7162800 | 56.2 | G300E | 0 | 0
801 | Story6 | C58 | 50 MPa RC Column (47.5 cm x 47.5 cm) | Column | 50MPa | Concrete Rectangular | 475 | 475 | 2256.3 | 3175 | 0.72 | 1752.56 | G300E | 7162800 | 56.2 | G300E | 0 | 0
802 | Story6 | C59 | 50 MPa RC Column (47.5 cm x 47.5 cm) | Column | 50MPa | Concrete Rectangular | 475 | 475 | 2256.3 | 3175 | 0.72 | 1752.56 | G300E | 7162800 | 56.2 | G300E | 0 | 0
803 | Story6 | C6 | 50 MPa RC Column (47.5 cm x 47.5 cm) | Column | 50MPa | Concrete Rectangular | 475 | 475 | 2256.3 | 3175 | 0.72 | 1752.56 | G300E | 7162800 | 56.2 | G300E | 0 | 0
804 | Story6 | C60 | 50 MPa RC Column (47.5 cm x 47.5 cm) | Column | 50MPa | Concrete Rectangular | 475 | 475 | 2256.3 | 3175 | 0.72 | 1752.56 | G300E | 7162800 | 56.2 | G300E | 334200.5 | 2.62
805 | Story6 | C61 | 50 MPa RC Column (47.5 cm x 47.5 cm) | Column | 50MPa | Concrete Rectangular | 475 | 475 | 2256.3 | 3175 | 0.72 | 1752.56 | G300E | 7162800 | 56.2 | G300E | 334200.5 | 2.62
806 | Story6 | C62 | 50 MPa RC Column (47.5 cm x 47.5 cm) | Column | 50MPa | Concrete Rectangular | 475 | 475 | 2256.3 | 3175 | 0.72 | 1752.56 | G300E | 7162800 | 56.2 | G300E | 0 | 0
807 | Story6 | C63 | 50 MPa RC Column (47.5 cm x 47.5 cm) | Column | 50MPa | Concrete Rectangular | 475 | 475 | 2256.3 | 3175 | 0.72 | 1752.56 | G300E | 7162800 | 56.2 | G300E | 0 | 0
808 | Story6 | C64 | 50 MPa RC Column (47.5 cm x 47.5 cm) | Column | 50MPa | Concrete Rectangular | 475 | 475 | 2256.3 | 3175 | 0.72 | 1752.56 | G300E | 7162800 | 56.2 | G300E | 0 | 0
809 | Story6 | C7 | 50 MPa RC Column (47.5 cm x 47.5 cm) | Column | 50MPa | Concrete Rectangular | 475 | 475 | 2256.3 | 3175 | 0.72 | 1752.56 | G300E | 7162800 | 56.2 | G300E | 0 | 0
810 | Story6 | C8 | 50 MPa RC Column (47.5 cm x 47.5 cm) | Column | 50MPa | Concrete Rectangular | 475 | 475 | 2256.3 | 3175 | 0.72 | 1752.56 | G300E | 7162800 | 56.2 | G300E | 0 | 0
811 | Story6 | C9 | 50 MPa RC Column (47.5 cm x 47.5 cm) | Column | 50MPa | Concrete Rectangular | 475 | 475 | 2256.3 | 3175 | 0.72 | 1752.56 | G300E | 7162800 | 56.2 | G300E | 0 | 0
812 | Story6 | D1 | 50 MPa RC Column (95 cm x 95 cm) | Column | 50MPa | Concrete Rectangular | 950 | 950 | 9025 | 32803 | 29.6 | 72427.42 | G300E | 1930835606.89 | 15150.05 | G300E | 0 | 0
813 | Story6 | D10 | 50 MPa RC Column (90 cm x 90 cm) | Column | 50MPa | Concrete Rectangular | 900 | 900 | 8100 | 32803 | 26.57 | 65004.11 | G300E | 1763030038 | 13833.39 | G300E | 0 | 0
814 | Story6 | D11 | 50 MPa RC Column (95 cm x 95 cm) | Column | 50MPa | Concrete Rectangular | 950 | 950 | 9025 | 32803 | 29.6 | 72427.42 | G300E | 1931243822 | 15153.26 | G300E | 0 | 0
815 | Story6 | D12 | 50 MPa RC Column (95 cm x 95 cm) | Column | 50MPa | Concrete Rectangular | 950 | 950 | 9025 | 32803 | 29.6 | 72427.42 | G300E | 1930569538.11 | 15147.96 | G300E | 0 | 0
816 | Story6 | D13 | 50 MPa RC Column (90 cm x 90 cm) | Column | 50MPa | Concrete Rectangular | 900 | 900 | 8100 | 32803 | 26.57 | 65004.11 | G300E | 1762671027.39 | 13830.57 | G300E | 0 | 0
817 | Story6 | D14 | 50 MPa RC Column (90 cm x 90 cm) | Column | 50MPa | Concrete Rectangular | 900 | 900 | 8100 | 32803 | 26.57 | 65004.11 | G300E | 1763135736.56 | 13834.22 | G300E | 0 | 0
818 | Story6 | D15 | 50 MPa RC Column (95 cm x 95 cm) | Column | 50MPa | Concrete Rectangular | 950 | 950 | 9025 | 32803 | 29.6 | 72427.42 | G300E | 1930941305.44 | 15150.88 | G300E | 0 | 0
819 | Story6 | D16 | 50 MPa RC Column (95 cm x 95 cm) | Column | 50MPa | Concrete Rectangular | 950 | 950 | 9025 | 32803 | 29.6 | 72427.42 | G300E | 1931398725.06 | 15154.47 | G300E | 0 | 0
820 | Story6 | D2 | 50 MPa RC Column (95 cm x 95 cm) | Column | 50MPa | Concrete Rectangular | 950 | 950 | 9025 | 32803 | 29.6 | 72427.42 | G300E | 1930658835.17 | 15148.67 | G300E | 0 | 0
821 | Story6 | D3 | 50 MPa RC Column (90 cm x 90 cm) | Column | 50MPa | Concrete Rectangular | 900 | 900 | 8100 | 32803 | 26.57 | 65004.11 | G300E | 1762476031.78 | 13829.04 | G300E | 0 | 0
822 | Story6 | D4 | 50 MPa RC Column (90 cm x 90 cm) | Column | 50MPa | Concrete Rectangular | 900 | 900 | 8100 | 32803 | 26.57 | 65004.11 | G300E | 1762186271.94 | 13826.77 | G300E | 0 | 0
823 | Story6 | D5 | 50 MPa RC Column (95 cm x 95 cm) | Column | 50MPa | Concrete Rectangular | 950 | 950 | 9025 | 32803 | 29.6 | 72427.42 | G300E | 1931411481.78 | 15154.57 | G300E | 0 | 0
824 | Story6 | D6 | 50 MPa RC Column (95 cm x 95 cm) | Column | 50MPa | Concrete Rectangular | 950 | 950 | 9025 | 32803 | 29.6 | 72427.42 | G300E | 1930199593.17 | 15145.06 | G300E | 0 | 0
825 | Story6 | D7 | 50 MPa RC Column (90 cm x 90 cm) | Column | 50MPa | Concrete Rectangular | 900 | 900 | 8100 | 32803 | 26.57 | 65004.11 | G300E | 1762335707.83 | 13827.94 | G300E | 0 | 0
826 | Story6 | D8 | 50 MPa RC Column (90 cm x 90 cm) | Column | 50MPa | Concrete Rectangular | 900 | 900 | 8100 | 32803 | 26.57 | 65004.11 | G300E | 1762106086.83 | 13826.14 | G300E | 0 | 0
827 | Story6 | D9 | 50 MPa RC Column (90 cm x 90 cm) | Column | 50MPa | Concrete Rectangular | 900 | 900 | 8100 | 32803 | 26.57 | 65004.11 | G300E | 1762466919.83 | 13828.97 | G300E | 0 | 0
828 | Story7 | C1 | 50 MPa RC Column (45 cm x 45 cm) | Column | 50MPa | Concrete Rectangular | 450 | 450 | 2025 | 3175 | 0.64 | 1572.94 | G300E | 6429375 | 50.45 | G300E | 0 | 0
829 | Story7 | C10 | 50 MPa RC Column (45 cm x 45 cm) | Column | 50MPa | Concrete Rectangular | 450 | 450 | 2025 | 3175 | 0.64 | 1572.94 | G300E | 29067125 | 228.07 | G300E | 0 | 0
830 | Story7 | C11 | 50 MPa RC Column (45 cm x 45 cm) | Column | 50MPa | Concrete Rectangular | 450 | 450 | 2025 | 3175 | 0.64 | 1572.94 | G300E | 33966150 | 266.51 | G300E | 0 | 0
831 | Story7 | C12 | 50 MPa RC Column (45 cm x 45 cm) | Column | 50MPa | Concrete Rectangular | 450 | 450 | 2025 | 3175 | 0.64 | 1572.94 | G300E | 37828008.33 | 296.81 | G300E | 0 | 0
832 | Story7 | C13 | 50 MPa RC Column (45 cm x 45 cm) | Column | 50MPa | Concrete Rectangular | 450 | 450 | 2025 | 3175 | 0.64 | 1572.94 | G300E | 37853408.33 | 297.01 | G300E | 0 | 0
833 | Story7 | C14 | 50 MPa RC Column (45 cm x 45 cm) | Column | 50MPa | Concrete Rectangular | 450 | 450 | 2025 | 3175 | 0.64 | 1572.94 | G300E | 33966150 | 266.51 | G300E | 0 | 0
834 | Story7 | C15 | 50 MPa RC Column (45 cm x 45 cm) | Column | 50MPa | Concrete Rectangular | 450 | 450 | 2025 | 3175 | 0.64 | 1572.94 | G300E | 29067125 | 228.07 | G300E | 0 | 0
835 | Story7 | C16 | 50 MPa RC Column (45 cm x 45 cm) | Column | 50MPa | Concrete Rectangular | 450 | 450 | 2025 | 3175 | 0.64 | 1572.94 | G300E | 6429375 | 50.45 | G300E | 0 | 0
836 | Story7 | C17 | 50 MPa RC Column (45 cm x 45 cm) | Column | 50MPa | Concrete Rectangular | 450 | 450 | 2025 | 3175 | 0.64 | 1572.94 | G300E | 6429375 | 50.45 | G300E | 0 | 0
837 | Story7 | C18 | 50 MPa RC Column (45 cm x 45 cm) | Column | 50MPa | Concrete Rectangular | 450 | 450 | 2025 | 3175 | 0.64 | 1572.94 | G300E | 33966150 | 266.51 | G300E | 0 | 0
838 | Story7 | C19 | 50 MPa RC Column (45 cm x 45 cm) | Column | 50MPa | Concrete Rectangular | 450 | 450 | 2025 | 3175 | 0.64 | 1572.94 | G300E | 37025791.67 | 290.52 | G300E | 0 | 0
839 | Story7 | C2 | 50 MPa RC Column (45 cm x 45 cm) | Column | 50MPa | Concrete Rectangular | 450 | 450 | 2025 | 3175 | 0.64 | 1572.94 | G300E | 6429375 | 50.45 | G300E | 0 | 0
840 | Story7 | C20 | 50 MPa RC Column (45 cm x 45 cm) | Column | 50MPa | Concrete Rectangular | 450 | 450 | 2025 | 3175 | 0.64 | 1572.94 | G300E | 24156458.33 | 189.54 | G300E | 0 | 0
841 | Story7 | C21 | 50 MPa RC Column (45 cm x 45 cm) | Column | 50MPa | Concrete Rectangular | 450 | 450 | 2025 | 3175 | 0.64 | 1572.94 | G300E | 24153283.33 | 189.52 | G300E | 0 | 0
842 | Story7 | C22 | 50 MPa RC Column (45 cm x 45 cm) | Column | 50MPa | Concrete Rectangular | 450 | 450 | 2025 | 3175 | 0.64 | 1572.94 | G300E | 37025791.67 | 290.52 | G300E | 0 | 0
843 | Story7 | C23 | 50 MPa RC Column (45 cm x 45 cm) | Column | 50MPa | Concrete Rectangular | 450 | 450 | 2025 | 3175 | 0.64 | 1572.94 | G300E | 33967208.33 | 266.52 | G300E | 0 | 0
844 | Story7 | C24 | 50 MPa RC Column (45 cm x 45 cm) | Column | 50MPa | Concrete Rectangular | 450 | 450 | 2025 | 3175 | 0.64 | 1572.94 | G300E | 6429375 | 50.45 | G300E | 0 | 0
845 | Story7 | C25 | 50 MPa RC Column (45 cm x 45 cm) | Column | 50MPa | Concrete Rectangular | 450 | 450 | 2025 | 3175 | 0.64 | 1572.94 | G300E | 6429375 | 50.45 | G300E | 0 | 0
846 | Story7 | C26 | 50 MPa RC Column (45 cm x 45 cm) | Column | 50MPa | Concrete Rectangular | 450 | 450 | 2025 | 3175 | 0.64 | 1572.94 | G300E | 37828008.33 | 296.81 | G300E | 0 | 0
847 | Story7 | C27 | 50 MPa RC Column (45 cm x 45 cm) | Column | 50MPa | Concrete Rectangular | 450 | 450 | 2025 | 3175 | 0.64 | 1572.94 | G300E | 24158575 | 189.56 | G300E | 0 | 0
848 | Story7 | C3 | 50 MPa RC Column (45 cm x 45 cm) | Column | 50MPa | Concrete Rectangular | 450 | 450 | 2025 | 3175 | 0.64 | 1572.94 | G300E | 6429375 | 50.45 | G300E | 0 | 0
849 | Story7 | C30 | 50 MPa RC Column (45 cm x 45 cm) | Column | 50MPa | Concrete Rectangular | 450 | 450 | 2025 | 3175 | 0.64 | 1572.94 | G300E | 24146933.33 | 189.47 | G300E | 0 | 0
850 | Story7 | C31 | 50 MPa RC Column (45 cm x 45 cm) | Column | 50MPa | Concrete Rectangular | 450 | 450 | 2025 | 3175 | 0.64 | 1572.94 | G300E | 37818483.33 | 296.74 | G300E | 0 | 0
851 | Story7 | C32 | 50 MPa RC Column (45 cm x 45 cm) | Column | 50MPa | Concrete Rectangular | 450 | 450 | 2025 | 3175 | 0.64 | 1572.94 | G300E | 6429375 | 50.45 | G300E | 0 | 0
852 | Story7 | C33 | 50 MPa RC Column (45 cm x 45 cm) | Column | 50MPa | Concrete Rectangular | 450 | 450 | 2025 | 3175 | 0.64 | 1572.94 | G300E | 6429375 | 50.45 | G300E | 0 | 0
853 | Story7 | C34 | 50 MPa RC Column (45 cm x 45 cm) | Column | 50MPa | Concrete Rectangular | 450 | 450 | 2025 | 3175 | 0.64 | 1572.94 | G300E | 37852350 | 297 | G300E | 0 | 0
854 | Story7 | C35 | 50 MPa RC Column (45 cm x 45 cm) | Column | 50MPa | Concrete Rectangular | 450 | 450 | 2025 | 3175 | 0.64 | 1572.94 | G300E | 24159633.33 | 189.57 | G300E | 0 | 0
855 | Story7 | C38 | 50 MPa RC Column (45 cm x 45 cm) | Column | 50MPa | Concrete Rectangular | 450 | 450 | 2025 | 3175 | 0.64 | 1572.94 | G300E | 23920450 | 187.69 | G300E | 0 | 0
856 | Story7 | C39 | 50 MPa RC Column (45 cm x 45 cm) | Column | 50MPa | Concrete Rectangular | 450 | 450 | 2025 | 3175 | 0.64 | 1572.94 | G300E | 38054491.67 | 298.59 | G300E | 0 | 0
857 | Story7 | C4 | 50 MPa RC Column (45 cm x 45 cm) | Column | 50MPa | Concrete Rectangular | 450 | 450 | 2025 | 3175 | 0.64 | 1572.94 | G300E | 6429375 | 50.45 | G300E | 0 | 0
858 | Story7 | C40 | 50 MPa RC Column (45 cm x 45 cm) | Column | 50MPa | Concrete Rectangular | 450 | 450 | 2025 | 3175 | 0.64 | 1572.94 | G300E | 6429375 | 50.45 | G300E | 0 | 0
859 | Story7 | C41 | 50 MPa RC Column (45 cm x 45 cm) | Column | 50MPa | Concrete Rectangular | 450 | 450 | 2025 | 3175 | 0.64 | 1572.94 | G300E | 6429375 | 50.45 | G300E | 0 | 0
860 | Story7 | C42 | 50 MPa RC Column (45 cm x 45 cm) | Column | 50MPa | Concrete Rectangular | 450 | 450 | 2025 | 3175 | 0.64 | 1572.94 | G300E | 33966150 | 266.51 | G300E | 0 | 0
861 | Story7 | C43 | 50 MPa RC Column (45 cm x 45 cm) | Column | 50MPa | Concrete Rectangular | 450 | 450 | 2025 | 3175 | 0.64 | 1572.94 | G300E | 37027908.33 | 290.53 | G300E | 0 | 0
862 | Story7 | C44 | 50 MPa RC Column (45 cm x 45 cm) | Column | 50MPa | Concrete Rectangular | 450 | 450 | 2025 | 3175 | 0.64 | 1572.94 | G300E | 24143758.33 | 189.44 | G300E | 0 | 0
863 | Story7 | C45 | 50 MPa RC Column (45 cm x 45 cm) | Column | 50MPa | Concrete Rectangular | 450 | 450 | 2025 | 3175 | 0.64 | 1572.94 | G300E | 23907750 | 187.59 | G300E | 0 | 0
864 | Story7 | C46 | 50 MPa RC Column (45 cm x 45 cm) | Column | 50MPa | Concrete Rectangular | 450 | 450 | 2025 | 3175 | 0.64 | 1572.94 | G300E | 37364458.33 | 293.18 | G300E | 0 | 0
865 | Story7 | C47 | 50 MPa RC Column (45 cm x 45 cm) | Column | 50MPa | Concrete Rectangular | 450 | 450 | 2025 | 3175 | 0.64 | 1572.94 | G300E | 33804225 | 265.24 | G300E | 0 | 0
866 | Story7 | C48 | 50 MPa RC Column (45 cm x 45 cm) | Column | 50MPa | Concrete Rectangular | 450 | 450 | 2025 | 3175 | 0.64 | 1572.94 | G300E | 6429375 | 50.45 | G300E | 0 | 0
867 | Story7 | C49 | 50 MPa RC Column (45 cm x 45 cm) | Column | 50MPa | Concrete Rectangular | 450 | 450 | 2025 | 3175 | 0.64 | 1572.94 | G300E | 6429375 | 50.45 | G300E | 0 | 0
868 | Story7 | C5 | 50 MPa RC Column (45 cm x 45 cm) | Column | 50MPa | Concrete Rectangular | 450 | 450 | 2025 | 3175 | 0.64 | 1572.94 | G300E | 6429375 | 50.45 | G300E | 0 | 0
869 | Story7 | C50 | 50 MPa RC Column (45 cm x 45 cm) | Column | 50MPa | Concrete Rectangular | 450 | 450 | 2025 | 3175 | 0.64 | 1572.94 | G300E | 29067125 | 228.07 | G300E | 0 | 0
870 | Story7 | C51 | 50 MPa RC Column (45 cm x 45 cm) | Column | 50MPa | Concrete Rectangular | 450 | 450 | 2025 | 3175 | 0.64 | 1572.94 | G300E | 33967208.33 | 266.52 | G300E | 0 | 0
871 | Story7 | C52 | 50 MPa RC Column (45 cm x 45 cm) | Column | 50MPa | Concrete Rectangular | 450 | 450 | 2025 | 3175 | 0.64 | 1572.94 | G300E | 37818483.33 | 296.74 | G300E | 0 | 0
872 | Story7 | C53 | 50 MPa RC Column (45 cm x 45 cm) | Column | 50MPa | Concrete Rectangular | 450 | 450 | 2025 | 3175 | 0.64 | 1572.94 | G300E | 38026975 | 298.37 | G300E | 0 | 0
873 | Story7 | C54 | 50 MPa RC Column (45 cm x 45 cm) | Column | 50MPa | Concrete Rectangular | 450 | 450 | 2025 | 3175 | 0.64 | 1572.94 | G300E | 33806341.67 | 265.26 | G300E | 0 | 0
874 | Story7 | C55 | 50 MPa RC Column (45 cm x 45 cm) | Column | 50MPa | Concrete Rectangular | 450 | 450 | 2025 | 3175 | 0.64 | 1572.94 | G300E | 29434366.67 | 230.95 | G300E | 0 | 0
875 | Story7 | C56 | 50 MPa RC Column (45 cm x 45 cm) | Column | 50MPa | Concrete Rectangular | 450 | 450 | 2025 | 3175 | 0.64 | 1572.94 | G300E | 6429375 | 50.45 | G300E | 0 | 0
876 | Story7 | C57 | 50 MPa RC Column (45 cm x 45 cm) | Column | 50MPa | Concrete Rectangular | 450 | 450 | 2025 | 3175 | 0.64 | 1572.94 | G300E | 6429375 | 50.45 | G300E | 0 | 0
877 | Story7 | C58 | 50 MPa RC Column (45 cm x 45 cm) | Column | 50MPa | Concrete Rectangular | 450 | 450 | 2025 | 3175 | 0.64 | 1572.94 | G300E | 6429375 | 50.45 | G300E | 0 | 0
878 | Story7 | C59 | 50 MPa RC Column (45 cm x 45 cm) | Column | 50MPa | Concrete Rectangular | 450 | 450 | 2025 | 3175 | 0.64 | 1572.94 | G300E | 6429375 | 50.45 | G300E | 0 | 0
879 | Story7 | C6 | 50 MPa RC Column (45 cm x 45 cm) | Column | 50MPa | Concrete Rectangular | 450 | 450 | 2025 | 3175 | 0.64 | 1572.94 | G300E | 6429375 | 50.45 | G300E | 0 | 0
880 | Story7 | C60 | 50 MPa RC Column (45 cm x 45 cm) | Column | 50MPa | Concrete Rectangular | 450 | 450 | 2025 | 3175 | 0.64 | 1572.94 | G300E | 6429375 | 50.45 | G300E | 0 | 0
881 | Story7 | C61 | 50 MPa RC Column (45 cm x 45 cm) | Column | 50MPa | Concrete Rectangular | 450 | 450 | 2025 | 3175 | 0.64 | 1572.94 | G300E | 6429375 | 50.45 | G300E | 0 | 0
882 | Story7 | C62 | 50 MPa RC Column (45 cm x 45 cm) | Column | 50MPa | Concrete Rectangular | 450 | 450 | 2025 | 3175 | 0.64 | 1572.94 | G300E | 6429375 | 50.45 | G300E | 0 | 0
883 | Story7 | C63 | 50 MPa RC Column (45 cm x 45 cm) | Column | 50MPa | Concrete Rectangular | 450 | 450 | 2025 | 3175 | 0.64 | 1572.94 | G300E | 6429375 | 50.45 | G300E | 0 | 0
884 | Story7 | C64 | 50 MPa RC Column (45 cm x 45 cm) | Column | 50MPa | Concrete Rectangular | 450 | 450 | 2025 | 3175 | 0.64 | 1572.94 | G300E | 6429375 | 50.45 | G300E | 0 | 0
885 | Story7 | C7 | 50 MPa RC Column (45 cm x 45 cm) | Column | 50MPa | Concrete Rectangular | 450 | 450 | 2025 | 3175 | 0.64 | 1572.94 | G300E | 6429375 | 50.45 | G300E | 0 | 0
886 | Story7 | C8 | 50 MPa RC Column (45 cm x 45 cm) | Column | 50MPa | Concrete Rectangular | 450 | 450 | 2025 | 3175 | 0.64 | 1572.94 | G300E | 6429375 | 50.45 | G300E | 0 | 0
887 | Story7 | C9 | 50 MPa RC Column (45 cm x 45 cm) | Column | 50MPa | Concrete Rectangular | 450 | 450 | 2025 | 3175 | 0.64 | 1572.94 | G300E | 6429375 | 50.45 | G300E | 0 | 0
888 | Story8 | C1 | 50 MPa RC Column (45 cm x 45 cm) | Column | 50MPa | Concrete Rectangular | 450 | 450 | 2025 | 3175 | 0.64 | 1572.94 | G300E | 6429375 | 50.45 | G300E | 0 | 0
889 | Story8 | C10 | 50 MPa RC Column (45 cm x 45 cm) | Column | 50MPa | Concrete Rectangular | 450 | 450 | 2025 | 3175 | 0.64 | 1572.94 | G300E | 15473891.67 | 121.41 | G300E | 0 | 0
890 | Story8 | C11 | 50 MPa RC Column (45 cm x 45 cm) | Column | 50MPa | Concrete Rectangular | 450 | 450 | 2025 | 3175 | 0.64 | 1572.94 | G300E | 19801416.67 | 155.37 | G300E | 0 | 0
891 | Story8 | C12 | 50 MPa RC Column (45 cm x 45 cm) | Column | 50MPa | Concrete Rectangular | 450 | 450 | 2025 | 3175 | 0.64 | 1572.94 | G300E | 20379266.67 | 159.9 | G300E | 0 | 0
892 | Story8 | C13 | 50 MPa RC Column (45 cm x 45 cm) | Column | 50MPa | Concrete Rectangular | 450 | 450 | 2025 | 3175 | 0.64 | 1572.94 | G300E | 20380325 | 159.91 | G300E | 0 | 0
893 | Story8 | C14 | 50 MPa RC Column (45 cm x 45 cm) | Column | 50MPa | Concrete Rectangular | 450 | 450 | 2025 | 3175 | 0.64 | 1572.94 | G300E | 19810941.67 | 155.44 | G300E | 0 | 0
894 | Story8 | C15 | 50 MPa RC Column (45 cm x 45 cm) | Column | 50MPa | Concrete Rectangular | 450 | 450 | 2025 | 3175 | 0.64 | 1572.94 | G300E | 15473891.67 | 121.41 | G300E | 0 | 0
895 | Story8 | C16 | 50 MPa RC Column (45 cm x 45 cm) | Column | 50MPa | Concrete Rectangular | 450 | 450 | 2025 | 3175 | 0.64 | 1572.94 | G300E | 6429375 | 50.45 | G300E | 0 | 0
896 | Story8 | C17 | 50 MPa RC Column (45 cm x 45 cm) | Column | 50MPa | Concrete Rectangular | 450 | 450 | 2025 | 3175 | 0.64 | 1572.94 | G300E | 6429375 | 50.45 | G300E | 0 | 0
897 | Story8 | C18 | 50 MPa RC Column (45 cm x 45 cm) | Column | 50MPa | Concrete Rectangular | 450 | 450 | 2025 | 3175 | 0.64 | 1572.94 | G300E | 19801416.67 | 155.37 | G300E | 0 | 0
898 | Story8 | C19 | 50 MPa RC Column (45 cm x 45 cm) | Column | 50MPa | Concrete Rectangular | 450 | 450 | 2025 | 3175 | 0.64 | 1572.94 | G300E | 22822958.33 | 179.08 | G300E | 0 | 0
899 | Story8 | C2 | 50 MPa RC Column (45 cm x 45 cm) | Column | 50MPa | Concrete Rectangular | 450 | 450 | 2025 | 3175 | 0.64 | 1572.94 | G300E | 6429375 | 50.45 | G300E | 0 | 0
900 | Story8 | C20 | 50 MPa RC Column (45 cm x 45 cm) | Column | 50MPa | Concrete Rectangular | 450 | 450 | 2025 | 3175 | 0.64 | 1572.94 | G300E | 10594975 | 83.13 | G300E | 0 | 0
901 | Story8 | C21 | 50 MPa RC Column (45 cm x 45 cm) | Column | 50MPa | Concrete Rectangular | 450 | 450 | 2025 | 3175 | 0.64 | 1572.94 | G300E | 10593916.67 | 83.12 | G300E | 0 | 0
902 | Story8 | C22 | 50 MPa RC Column (45 cm x 45 cm) | Column | 50MPa | Concrete Rectangular | 450 | 450 | 2025 | 3175 | 0.64 | 1572.94 | G300E | 22822958.33 | 179.08 | G300E | 0 | 0
903 | Story8 | C23 | 50 MPa RC Column (45 cm x 45 cm) | Column | 50MPa | Concrete Rectangular | 450 | 450 | 2025 | 3175 | 0.64 | 1572.94 | G300E | 19804591.67 | 155.39 | G300E | 0 | 0
904 | Story8 | C24 | 50 MPa RC Column (45 cm x 45 cm) | Column | 50MPa | Concrete Rectangular | 450 | 450 | 2025 | 3175 | 0.64 | 1572.94 | G300E | 6429375 | 50.45 | G300E | 0 | 0
905 | Story8 | C25 | 50 MPa RC Column (45 cm x 45 cm) | Column | 50MPa | Concrete Rectangular | 450 | 450 | 2025 | 3175 | 0.64 | 1572.94 | G300E | 6429375 | 50.45 | G300E | 0 | 0
906 | Story8 | C26 | 50 MPa RC Column (45 cm x 45 cm) | Column | 50MPa | Concrete Rectangular | 450 | 450 | 2025 | 3175 | 0.64 | 1572.94 | G300E | 20379266.67 | 159.9 | G300E | 0 | 0
907 | Story8 | C27 | 50 MPa RC Column (45 cm x 45 cm) | Column | 50MPa | Concrete Rectangular | 450 | 450 | 2025 | 3175 | 0.64 | 1572.94 | G300E | 10597091.67 | 83.15 | G300E | 0 | 0
908 | Story8 | C3 | 50 MPa RC Column (45 cm x 45 cm) | Column | 50MPa | Concrete Rectangular | 450 | 450 | 2025 | 3175 | 0.64 | 1572.94 | G300E | 6429375 | 50.45 | G300E | 0 | 0
909 | Story8 | C30 | 50 MPa RC Column (45 cm x 45 cm) | Column | 50MPa | Concrete Rectangular | 450 | 450 | 2025 | 3175 | 0.64 | 1572.94 | G300E | 10585450 | 83.06 | G300E | 0 | 0
910 | Story8 | C31 | 50 MPa RC Column (45 cm x 45 cm) | Column | 50MPa | Concrete Rectangular | 450 | 450 | 2025 | 3175 | 0.64 | 1572.94 | G300E | 20381383.33 | 159.92 | G300E | 0 | 0
911 | Story8 | C32 | 50 MPa RC Column (45 cm x 45 cm) | Column | 50MPa | Concrete Rectangular | 450 | 450 | 2025 | 3175 | 0.64 | 1572.94 | G300E | 6429375 | 50.45 | G300E | 0 | 0
912 | Story8 | C33 | 50 MPa RC Column (45 cm x 45 cm) | Column | 50MPa | Concrete Rectangular | 450 | 450 | 2025 | 3175 | 0.64 | 1572.94 | G300E | 6429375 | 50.45 | G300E | 0 | 0
913 | Story8 | C34 | 50 MPa RC Column (45 cm x 45 cm) | Column | 50MPa | Concrete Rectangular | 450 | 450 | 2025 | 3175 | 0.64 | 1572.94 | G300E | 20381383.33 | 159.92 | G300E | 0 | 0
914 | Story8 | C35 | 50 MPa RC Column (45 cm x 45 cm) | Column | 50MPa | Concrete Rectangular | 450 | 450 | 2025 | 3175 | 0.64 | 1572.94 | G300E | 10597091.67 | 83.15 | G300E | 0 | 0
915 | Story8 | C38 | 50 MPa RC Column (45 cm x 45 cm) | Column | 50MPa | Concrete Rectangular | 450 | 450 | 2025 | 3175 | 0.64 | 1572.94 | G300E | 10401300 | 81.61 | G300E | 0 | 0
916 | Story8 | C39 | 50 MPa RC Column (45 cm x 45 cm) | Column | 50MPa | Concrete Rectangular | 450 | 450 | 2025 | 3175 | 0.64 | 1572.94 | G300E | 20348575 | 159.66 | G300E | 0 | 0
917 | Story8 | C4 | 50 MPa RC Column (45 cm x 45 cm) | Column | 50MPa | Concrete Rectangular | 450 | 450 | 2025 | 3175 | 0.64 | 1572.94 | G300E | 6429375 | 50.45 | G300E | 0 | 0
918 | Story8 | C40 | 50 MPa RC Column (45 cm x 45 cm) | Column | 50MPa | Concrete Rectangular | 450 | 450 | 2025 | 3175 | 0.64 | 1572.94 | G300E | 6429375 | 50.45 | G300E | 0 | 0
919 | Story8 | C41 | 50 MPa RC Column (45 cm x 45 cm) | Column | 50MPa | Concrete Rectangular | 450 | 450 | 2025 | 3175 | 0.64 | 1572.94 | G300E | 6429375 | 50.45 | G300E | 0 | 0
920 | Story8 | C42 | 50 MPa RC Column (45 cm x 45 cm) | Column | 50MPa | Concrete Rectangular | 450 | 450 | 2025 | 3175 | 0.64 | 1572.94 | G300E | 19810941.67 | 155.44 | G300E | 0 | 0
921 | Story8 | C43 | 50 MPa RC Column (45 cm x 45 cm) | Column | 50MPa | Concrete Rectangular | 450 | 450 | 2025 | 3175 | 0.64 | 1572.94 | G300E | 22822958.33 | 179.08 | G300E | 0 | 0
922 | Story8 | C44 | 50 MPa RC Column (45 cm x 45 cm) | Column | 50MPa | Concrete Rectangular | 450 | 450 | 2025 | 3175 | 0.64 | 1572.94 | G300E | 10584391.67 | 83.05 | G300E | 0 | 0
923 | Story8 | C45 | 50 MPa RC Column (45 cm x 45 cm) | Column | 50MPa | Concrete Rectangular | 450 | 450 | 2025 | 3175 | 0.64 | 1572.94 | G300E | 10388600 | 81.51 | G300E | 0 | 0
924 | Story8 | C46 | 50 MPa RC Column (45 cm x 45 cm) | Column | 50MPa | Concrete Rectangular | 450 | 450 | 2025 | 3175 | 0.64 | 1572.94 | G300E | 23131991.67 | 181.5 | G300E | 0 | 0
925 | Story8 | C47 | 50 MPa RC Column (45 cm x 45 cm) | Column | 50MPa | Concrete Rectangular | 450 | 450 | 2025 | 3175 | 0.64 | 1572.94 | G300E | 19688175 | 154.48 | G300E | 0 | 0
926 | Story8 | C48 | 50 MPa RC Column (45 cm x 45 cm) | Column | 50MPa | Concrete Rectangular | 450 | 450 | 2025 | 3175 | 0.64 | 1572.94 | G300E | 6429375 | 50.45 | G300E | 0 | 0
927 | Story8 | C49 | 50 MPa RC Column (45 cm x 45 cm) | Column | 50MPa | Concrete Rectangular | 450 | 450 | 2025 | 3175 | 0.64 | 1572.94 | G300E | 6429375 | 50.45 | G300E | 0 | 0
928 | Story8 | C5 | 50 MPa RC Column (45 cm x 45 cm) | Column | 50MPa | Concrete Rectangular | 450 | 450 | 2025 | 3175 | 0.64 | 1572.94 | G300E | 6429375 | 50.45 | G300E | 0 | 0
929 | Story8 | C50 | 50 MPa RC Column (45 cm x 45 cm) | Column | 50MPa | Concrete Rectangular | 450 | 450 | 2025 | 3175 | 0.64 | 1572.94 | G300E | 15473891.67 | 121.41 | G300E | 0 | 0
930 | Story8 | C51 | 50 MPa RC Column (45 cm x 45 cm) | Column | 50MPa | Concrete Rectangular | 450 | 450 | 2025 | 3175 | 0.64 | 1572.94 | G300E | 19807766.67 | 155.42 | G300E | 0 | 0
931 | Story8 | C52 | 50 MPa RC Column (45 cm x 45 cm) | Column | 50MPa | Concrete Rectangular | 450 | 450 | 2025 | 3175 | 0.64 | 1572.94 | G300E | 20381383.33 | 159.92 | G300E | 0 | 0
932 | Story8 | C53 | 50 MPa RC Column (45 cm x 45 cm) | Column | 50MPa | Concrete Rectangular | 450 | 450 | 2025 | 3175 | 0.64 | 1572.94 | G300E | 20348575 | 159.66 | G300E | 0 | 0
933 | Story8 | C54 | 50 MPa RC Column (45 cm x 45 cm) | Column | 50MPa | Concrete Rectangular | 450 | 450 | 2025 | 3175 | 0.64 | 1572.94 | G300E | 20033191.67 | 157.19 | G300E | 0 | 0
934 | Story8 | C55 | 50 MPa RC Column (45 cm x 45 cm) | Column | 50MPa | Concrete Rectangular | 450 | 450 | 2025 | 3175 | 0.64 | 1572.94 | G300E | 15776575 | 123.79 | G300E | 0 | 0
935 | Story8 | C56 | 50 MPa RC Column (45 cm x 45 cm) | Column | 50MPa | Concrete Rectangular | 450 | 450 | 2025 | 3175 | 0.64 | 1572.94 | G300E | 6429375 | 50.45 | G300E | 0 | 0
936 | Story8 | C57 | 50 MPa RC Column (45 cm x 45 cm) | Column | 50MPa | Concrete Rectangular | 450 | 450 | 2025 | 3175 | 0.64 | 1572.94 | G300E | 6429375 | 50.45 | G300E | 0 | 0
937 | Story8 | C58 | 50 MPa RC Column (45 cm x 45 cm) | Column | 50MPa | Concrete Rectangular | 450 | 450 | 2025 | 3175 | 0.64 | 1572.94 | G300E | 6429375 | 50.45 | G300E | 0 | 0
938 | Story8 | C59 | 50 MPa RC Column (45 cm x 45 cm) | Column | 50MPa | Concrete Rectangular | 450 | 450 | 2025 | 3175 | 0.64 | 1572.94 | G300E | 6429375 | 50.45 | G300E | 0 | 0
939 | Story8 | C6 | 50 MPa RC Column (45 cm x 45 cm) | Column | 50MPa | Concrete Rectangular | 450 | 450 | 2025 | 3175 | 0.64 | 1572.94 | G300E | 6429375 | 50.45 | G300E | 0 | 0
940 | Story8 | C60 | 50 MPa RC Column (45 cm x 45 cm) | Column | 50MPa | Concrete Rectangular | 450 | 450 | 2025 | 3175 | 0.64 | 1572.94 | G300E | 6429375 | 50.45 | G300E | 0 | 0
941 | Story8 | C61 | 50 MPa RC Column (45 cm x 45 cm) | Column | 50MPa | Concrete Rectangular | 450 | 450 | 2025 | 3175 | 0.64 | 1572.94 | G300E | 6429375 | 50.45 | G300E | 0 | 0
942 | Story8 | C62 | 50 MPa RC Column (45 cm x 45 cm) | Column | 50MPa | Concrete Rectangular | 450 | 450 | 2025 | 3175 | 0.64 | 1572.94 | G300E | 6429375 | 50.45 | G300E | 0 | 0
943 | Story8 | C63 | 50 MPa RC Column (45 cm x 45 cm) | Column | 50MPa | Concrete Rectangular | 450 | 450 | 2025 | 3175 | 0.64 | 1572.94 | G300E | 6429375 | 50.45 | G300E | 0 | 0
944 | Story8 | C64 | 50 MPa RC Column (45 cm x 45 cm) | Column | 50MPa | Concrete Rectangular | 450 | 450 | 2025 | 3175 | 0.64 | 1572.94 | G300E | 6429375 | 50.45 | G300E | 0 | 0
945 | Story8 | C7 | 50 MPa RC Column (45 cm x 45 cm) | Column | 50MPa | Concrete Rectangular | 450 | 450 | 2025 | 3175 | 0.64 | 1572.94 | G300E | 6429375 | 50.45 | G300E | 0 | 0
946 | Story8 | C8 | 50 MPa RC Column (45 cm x 45 cm) | Column | 50MPa | Concrete Rectangular | 450 | 450 | 2025 | 3175 | 0.64 | 1572.94 | G300E | 6429375 | 50.45 | G300E | 0 | 0
947 | Story8 | C9 | 50 MPa RC Column (45 cm x 45 cm) | Column | 50MPa | Concrete Rectangular | 450 | 450 | 2025 | 3175 | 0.64 | 1572.94 | G300E | 6429375 | 50.45 | G300E | 0 | 0
948 | Story9 | C1 | 50 MPa RC Column (40 cm x 40 cm) | Column | 50MPa | Concrete Rectangular | 400 | 400 | 1600 | 3175 | 0.51 | 1242.81 | G300E | 5080000 | 39.86 | G300E | 0 | 0
949 | Story9 | C10 | 50 MPa RC Column (40 cm x 40 cm) | Column | 50MPa | Concrete Rectangular | 400 | 400 | 1600 | 3175 | 0.51 | 1242.81 | G300E | 21979466.67 | 172.46 | G300E | 0 | 0
950 | Story9 | C11 | 50 MPa RC Column (40 cm x 40 cm) | Column | 50MPa | Concrete Rectangular | 400 | 400 | 1600 | 3175 | 0.51 | 1242.81 | G300E | 26082625 | 204.65 | G300E | 0 | 0
951 | Story9 | C12 | 50 MPa RC Column (40 cm x 40 cm) | Column | 50MPa | Concrete Rectangular | 400 | 400 | 1600 | 3175 | 0.51 | 1242.81 | G300E | 26222325 | 205.75 | G300E | 0 | 0
952 | Story9 | C13 | 50 MPa RC Column (40 cm x 40 cm) | Column | 50MPa | Concrete Rectangular | 400 | 400 | 1600 | 3175 | 0.51 | 1242.81 | G300E | 26222325 | 205.75 | G300E | 0 | 0
953 | Story9 | C14 | 50 MPa RC Column (40 cm x 40 cm) | Column | 50MPa | Concrete Rectangular | 400 | 400 | 1600 | 3175 | 0.51 | 1242.81 | G300E | 26083683.33 | 204.66 | G300E | 0 | 0
954 | Story9 | C15 | 50 MPa RC Column (40 cm x 40 cm) | Column | 50MPa | Concrete Rectangular | 400 | 400 | 1600 | 3175 | 0.51 | 1242.81 | G300E | 21979466.67 | 172.46 | G300E | 0 | 0
955 | Story9 | C16 | 50 MPa RC Column (40 cm x 40 cm) | Column | 50MPa | Concrete Rectangular | 400 | 400 | 1600 | 3175 | 0.51 | 1242.81 | G300E | 5080000 | 39.86 | G300E | 0 | 0
956 | Story9 | C17 | 50 MPa RC Column (40 cm x 40 cm) | Column | 50MPa | Concrete Rectangular | 400 | 400 | 1600 | 3175 | 0.51 | 1242.81 | G300E | 5080000 | 39.86 | G300E | 0 | 0
957 | Story9 | C18 | 50 MPa RC Column (40 cm x 40 cm) | Column | 50MPa | Concrete Rectangular | 400 | 400 | 1600 | 3175 | 0.51 | 1242.81 | G300E | 26082625 | 204.65 | G300E | 0 | 0
958 | Story9 | C19 | 50 MPa RC Column (40 cm x 40 cm) | Column | 50MPa | Concrete Rectangular | 400 | 400 | 1600 | 3175 | 0.51 | 1242.81 | G300E | 28561241.67 | 224.1 | G300E | 0 | 0
959 | Story9 | C2 | 50 MPa RC Column (40 cm x 40 cm) | Column | 50MPa | Concrete Rectangular | 400 | 400 | 1600 | 3175 | 0.51 | 1242.81 | G300E | 5080000 | 39.86 | G300E | 0 | 0
960 | Story9 | C20 | 50 MPa RC Column (40 cm x 40 cm) | Column | 50MPa | Concrete Rectangular | 400 | 400 | 1600 | 3175 | 0.51 | 1242.81 | G300E | 17336558.33 | 136.03 | G300E | 0 | 0
961 | Story9 | C21 | 50 MPa RC Column (40 cm x 40 cm) | Column | 50MPa | Concrete Rectangular | 400 | 400 | 1600 | 3175 | 0.51 | 1242.81 | G300E | 17333383.33 | 136 | G300E | 0 | 0
962 | Story9 | C22 | 50 MPa RC Column (40 cm x 40 cm) | Column | 50MPa | Concrete Rectangular | 400 | 400 | 1600 | 3175 | 0.51 | 1242.81 | G300E | 28561241.67 | 224.1 | G300E | 0 | 0
963 | Story9 | C23 | 50 MPa RC Column (40 cm x 40 cm) | Column | 50MPa | Concrete Rectangular | 400 | 400 | 1600 | 3175 | 0.51 | 1242.81 | G300E | 26084741.67 | 204.67 | G300E | 0 | 0
964 | Story9 | C24 | 50 MPa RC Column (40 cm x 40 cm) | Column | 50MPa | Concrete Rectangular | 400 | 400 | 1600 | 3175 | 0.51 | 1242.81 | G300E | 5080000 | 39.86 | G300E | 0 | 0
965 | Story9 | C25 | 50 MPa RC Column (40 cm x 40 cm) | Column | 50MPa | Concrete Rectangular | 400 | 400 | 1600 | 3175 | 0.51 | 1242.81 | G300E | 5080000 | 39.86 | G300E | 0 | 0
966 | Story9 | C26 | 50 MPa RC Column (40 cm x 40 cm) | Column | 50MPa | Concrete Rectangular | 400 | 400 | 1600 | 3175 | 0.51 | 1242.81 | G300E | 26222325 | 205.75 | G300E | 0 | 0
967 | Story9 | C27 | 50 MPa RC Column (40 cm x 40 cm) | Column | 50MPa | Concrete Rectangular | 400 | 400 | 1600 | 3175 | 0.51 | 1242.81 | G300E | 17338675 | 136.05 | G300E | 0 | 0
968 | Story9 | C3 | 50 MPa RC Column (40 cm x 40 cm) | Column | 50MPa | Concrete Rectangular | 400 | 400 | 1600 | 3175 | 0.51 | 1242.81 | G300E | 5080000 | 39.86 | G300E | 0 | 0
969 | Story9 | C30 | 50 MPa RC Column (40 cm x 40 cm) | Column | 50MPa | Concrete Rectangular | 400 | 400 | 1600 | 3175 | 0.51 | 1242.81 | G300E | 17327033.33 | 135.95 | G300E | 0 | 0
970 | Story9 | C31 | 50 MPa RC Column (40 cm x 40 cm) | Column | 50MPa | Concrete Rectangular | 400 | 400 | 1600 | 3175 | 0.51 | 1242.81 | G300E | 26222325 | 205.75 | G300E | 0 | 0
971 | Story9 | C32 | 50 MPa RC Column (40 cm x 40 cm) | Column | 50MPa | Concrete Rectangular | 400 | 400 | 1600 | 3175 | 0.51 | 1242.81 | G300E | 5080000 | 39.86 | G300E | 0 | 0
972 | Story9 | C33 | 50 MPa RC Column (40 cm x 40 cm) | Column | 50MPa | Concrete Rectangular | 400 | 400 | 1600 | 3175 | 0.51 | 1242.81 | G300E | 5080000 | 39.86 | G300E | 0 | 0
973 | Story9 | C34 | 50 MPa RC Column (40 cm x 40 cm) | Column | 50MPa | Concrete Rectangular | 400 | 400 | 1600 | 3175 | 0.51 | 1242.81 | G300E | 26222325 | 205.75 | G300E | 0 | 0
974 | Story9 | C35 | 50 MPa RC Column (40 cm x 40 cm) | Column | 50MPa | Concrete Rectangular | 400 | 400 | 1600 | 3175 | 0.51 | 1242.81 | G300E | 17339733.33 | 136.05 | G300E | 0 | 0
975 | Story9 | C38 | 50 MPa RC Column (40 cm x 40 cm) | Column | 50MPa | Concrete Rectangular | 400 | 400 | 1600 | 3175 | 0.51 | 1242.81 | G300E | 17154525 | 134.6 | G300E | 0 | 0
976 | Story9 | C39 | 50 MPa RC Column (40 cm x 40 cm) | Column | 50MPa | Concrete Rectangular | 400 | 400 | 1600 | 3175 | 0.51 | 1242.81 | G300E | 26193750 | 205.53 | G300E | 0 | 0
977 | Story9 | C4 | 50 MPa RC Column (40 cm x 40 cm) | Column | 50MPa | Concrete Rectangular | 400 | 400 | 1600 | 3175 | 0.51 | 1242.81 | G300E | 5080000 | 39.86 | G300E | 0 | 0
978 | Story9 | C40 | 50 MPa RC Column (40 cm x 40 cm) | Column | 50MPa | Concrete Rectangular | 400 | 400 | 1600 | 3175 | 0.51 | 1242.81 | G300E | 5080000 | 39.86 | G300E | 0 | 0
979 | Story9 | C41 | 50 MPa RC Column (40 cm x 40 cm) | Column | 50MPa | Concrete Rectangular | 400 | 400 | 1600 | 3175 | 0.51 | 1242.81 | G300E | 5080000 | 39.86 | G300E | 0 | 0
980 | Story9 | C42 | 50 MPa RC Column (40 cm x 40 cm) | Column | 50MPa | Concrete Rectangular | 400 | 400 | 1600 | 3175 | 0.51 | 1242.81 | G300E | 26083683.33 | 204.66 | G300E | 0 | 0
981 | Story9 | C43 | 50 MPa RC Column (40 cm x 40 cm) | Column | 50MPa | Concrete Rectangular | 400 | 400 | 1600 | 3175 | 0.51 | 1242.81 | G300E | 28562300 | 224.11 | G300E | 0 | 0
982 | Story9 | C44 | 50 MPa RC Column (40 cm x 40 cm) | Column | 50MPa | Concrete Rectangular | 400 | 400 | 1600 | 3175 | 0.51 | 1242.81 | G300E | 17323858.33 | 135.93 | G300E | 0 | 0
983 | Story9 | C45 | 50 MPa RC Column (40 cm x 40 cm) | Column | 50MPa | Concrete Rectangular | 400 | 400 | 1600 | 3175 | 0.51 | 1242.81 | G300E | 17143941.67 | 134.52 | G300E | 0 | 0
984 | Story9 | C46 | 50 MPa RC Column (40 cm x 40 cm) | Column | 50MPa | Concrete Rectangular | 400 | 400 | 1600 | 3175 | 0.51 | 1242.81 | G300E | 28805716.67 | 226.02 | G300E | 0 | 0
985 | Story9 | C47 | 50 MPa RC Column (40 cm x 40 cm) | Column | 50MPa | Concrete Rectangular | 400 | 400 | 1600 | 3175 | 0.51 | 1242.81 | G300E | 25973616.67 | 203.8 | G300E | 0 | 0
986 | Story9 | C48 | 50 MPa RC Column (40 cm x 40 cm) | Column | 50MPa | Concrete Rectangular | 400 | 400 | 1600 | 3175 | 0.51 | 1242.81 | G300E | 5080000 | 39.86 | G300E | 0 | 0
987 | Story9 | C49 | 50 MPa RC Column (40 cm x 40 cm) | Column | 50MPa | Concrete Rectangular | 400 | 400 | 1600 | 3175 | 0.51 | 1242.81 | G300E | 5080000 | 39.86 | G300E | 0 | 0
988 | Story9 | C5 | 50 MPa RC Column (40 cm x 40 cm) | Column | 50MPa | Concrete Rectangular | 400 | 400 | 1600 | 3175 | 0.51 | 1242.81 | G300E | 5080000 | 39.86 | G300E | 0 | 0
989 | Story9 | C50 | 50 MPa RC Column (40 cm x 40 cm) | Column | 50MPa | Concrete Rectangular | 400 | 400 | 1600 | 3175 | 0.51 | 1242.81 | G300E | 21979466.67 | 172.46 | G300E | 0 | 0
990 | Story9 | C51 | 50 MPa RC Column (40 cm x 40 cm) | Column | 50MPa | Concrete Rectangular | 400 | 400 | 1600 | 3175 | 0.51 | 1242.81 | G300E | 26084741.67 | 204.67 | G300E | 0 | 0
991 | Story9 | C52 | 50 MPa RC Column (40 cm x 40 cm) | Column | 50MPa | Concrete Rectangular | 400 | 400 | 1600 | 3175 | 0.51 | 1242.81 | G300E | 26222325 | 205.75 | G300E | 0 | 0
992 | Story9 | C53 | 50 MPa RC Column (40 cm x 40 cm) | Column | 50MPa | Concrete Rectangular | 400 | 400 | 1600 | 3175 | 0.51 | 1242.81 | G300E | 26193750 | 205.53 | G300E | 0 | 0
993 | Story9 | C54 | 50 MPa RC Column (40 cm x 40 cm) | Column | 50MPa | Concrete Rectangular | 400 | 400 | 1600 | 3175 | 0.51 | 1242.81 | G300E | 25973616.67 | 203.8 | G300E | 0 | 0
994 | Story9 | C55 | 50 MPa RC Column (40 cm x 40 cm) | Column | 50MPa | Concrete Rectangular | 400 | 400 | 1600 | 3175 | 0.51 | 1242.81 | G300E | 22214416.67 | 174.3 | G300E | 0 | 0
995 | Story9 | C56 | 50 MPa RC Column (40 cm x 40 cm) | Column | 50MPa | Concrete Rectangular | 400 | 400 | 1600 | 3175 | 0.51 | 1242.81 | G300E | 5080000 | 39.86 | G300E | 0 | 0
996 | Story9 | C57 | 50 MPa RC Column (40 cm x 40 cm) | Column | 50MPa | Concrete Rectangular | 400 | 400 | 1600 | 3175 | 0.51 | 1242.81 | G300E | 5080000 | 39.86 | G300E | 0 | 0
997 | Story9 | C58 | 50 MPa RC Column (40 cm x 40 cm) | Column | 50MPa | Concrete Rectangular | 400 | 400 | 1600 | 3175 | 0.51 | 1242.81 | G300E | 5080000 | 39.86 | G300E | 0 | 0
998 | Story9 | C59 | 50 MPa RC Column (40 cm x 40 cm) | Column | 50MPa | Concrete Rectangular | 400 | 400 | 1600 | 3175 | 0.51 | 1242.81 | G300E | 5080000 | 39.86 | G300E | 0 | 0
999 | Story9 | C6 | 50 MPa RC Column (40 cm x 40 cm) | Column | 50MPa | Concrete Rectangular | 400 | 400 | 1600 | 3175 | 0.51 | 1242.81 | G300E | 5080000 | 39.86 | G300E | 0 | 0
1000 | Story9 | C60 | 50 MPa RC Column (40 cm x 40 cm) | Column | 50MPa | Concrete Rectangular | 400 | 400 | 1600 | 3175 | 0.51 | 1242.81 | G300E | 5080000 | 39.86 | G300E | 0 | 0
1001 | Story9 | C61 | 50 MPa RC Column (40 cm x 40 cm) | Column | 50MPa | Concrete Rectangular | 400 | 400 | 1600 | 3175 | 0.51 | 1242.81 | G300E | 5080000 | 39.86 | G300E | 0 | 0
1002 | Story9 | C62 | 50 MPa RC Column (40 cm x 40 cm) | Column | 50MPa | Concrete Rectangular | 400 | 400 | 1600 | 3175 | 0.51 | 1242.81 | G300E | 5080000 | 39.86 | G300E | 0 | 0
1003 | Story9 | C63 | 50 MPa RC Column (40 cm x 40 cm) | Column | 50MPa | Concrete Rectangular | 400 | 400 | 1600 | 3175 | 0.51 | 1242.81 | G300E | 5080000 | 39.86 | G300E | 0 | 0
1004 | Story9 | C64 | 50 MPa RC Column (40 cm x 40 cm) | Column | 50MPa | Concrete Rectangular | 400 | 400 | 1600 | 3175 | 0.51 | 1242.81 | G300E | 5080000 | 39.86 | G300E | 0 | 0
1005 | Story9 | C7 | 50 MPa RC Column (40 cm x 40 cm) | Column | 50MPa | Concrete Rectangular | 400 | 400 | 1600 | 3175 | 0.51 | 1242.81 | G300E | 5080000 | 39.86 | G300E | 0 | 0
1006 | Story9 | C8 | 50 MPa RC Column (40 cm x 40 cm) | Column | 50MPa | Concrete Rectangular | 400 | 400 | 1600 | 3175 | 0.51 | 1242.81 | G300E | 5080000 | 39.86 | G300E | 0 | 0
1007 | Story9 | C9 | 50 MPa RC Column (40 cm x 40 cm) | Column | 50MPa | Concrete Rectangular | 400 | 400 | 1600 | 3175 | 0.51 | 1242.81 | G300E | 5080000 | 39.86 | G300E | 0 | 0

## Walls
| Story | Label | Section | Structural_Element_Type | Material | Width_(mm) | Depth_(mm) | Area_(cm^2) | Length_(mm) | Volume_(m^3) | Mass_(kg) | Long._Rebar_Material | Long._Rebar_Volume_(mm^3) | Long._Rebar_Mass_(kg) | Tran._Rebar_Material | Tran._Rebar_Volume_(mm^3) | Tran._Rebar_Mass_(kg)
0 | Story1 | P1 | RC Wall - 150 mm | Wall | 50MPa | 7200 | 150 | 10800 | 3500 | 3.78 | 9247.71 | G300E | 9450000 | 74.15 | G300E | 9450000 | 74.15
1 | Story1 | P2 | RC Wall - 150 mm | Wall | 50MPa | 7200 | 150 | 10800 | 3500 | 3.78 | 9247.71 | G300E | 9450000 | 74.15 | G300E | 9450000 | 74.15
2 | Story1 | P3 | RC Wall - 150 mm | Wall | 50MPa | 7200 | 150 | 10800 | 3500 | 3.78 | 9247.71 | G300E | 9450000 | 74.15 | G300E | 9450000 | 74.15
3 | Story1 | P4 | RC Wall - 150 mm | Wall | 50MPa | 7200 | 150 | 10800 | 3500 | 3.78 | 9247.71 | G300E | 9450000 | 74.15 | G300E | 9450000 | 74.15
4 | Story10 | P1 | RC Wall - 150 mm | Wall | 50MPa | 7200 | 150 | 10800 | 3500 | 3.78 | 9247.71 | G300E | 9450000 | 74.15 | G300E | 9450000 | 74.15
5 | Story10 | P2 | RC Wall - 150 mm | Wall | 50MPa | 7200 | 150 | 10800 | 3500 | 3.78 | 9247.71 | G300E | 9450000 | 74.15 | G300E | 9450000 | 74.15
6 | Story10 | P3 | RC Wall - 150 mm | Wall | 50MPa | 7200 | 150 | 10800 | 3500 | 3.78 | 9247.71 | G300E | 9450000 | 74.15 | G300E | 9450000 | 74.15
7 | Story10 | P4 | RC Wall - 150 mm | Wall | 50MPa | 7200 | 150 | 10800 | 3500 | 3.78 | 9247.71 | G300E | 9450000 | 74.15 | G300E | 9450000 | 74.15
8 | Story11 | P1 | RC Wall - 150 mm | Wall | 50MPa | 7200 | 150 | 10800 | 3500 | 3.78 | 9247.71 | G300E | 9450000 | 74.15 | G300E | 9450000 | 74.15
9 | Story11 | P2 | RC Wall - 150 mm | Wall | 50MPa | 7200 | 150 | 10800 | 3500 | 3.78 | 9247.71 | G300E | 9450000 | 74.15 | G300E | 9450000 | 74.15
10 | Story11 | P3 | RC Wall - 150 mm | Wall | 50MPa | 7200 | 150 | 10800 | 3500 | 3.78 | 9247.71 | G300E | 9450000 | 74.15 | G300E | 9450000 | 74.15
11 | Story11 | P4 | RC Wall - 150 mm | Wall | 50MPa | 7200 | 150 | 10800 | 3500 | 3.78 | 9247.71 | G300E | 9450000 | 74.15 | G300E | 9450000 | 74.15
12 | Story12 | P1 | RC Wall - 150 mm | Wall | 50MPa | 7200 | 150 | 10800 | 3500 | 3.78 | 9247.71 | G300E | 9450000 | 74.15 | G300E | 9450000 | 74.15
13 | Story12 | P2 | RC Wall - 150 mm | Wall | 50MPa | 7200 | 150 | 10800 | 3500 | 3.78 | 9247.71 | G300E | 9450000 | 74.15 | G300E | 9450000 | 74.15
14 | Story12 | P3 | RC Wall - 150 mm | Wall | 50MPa | 7200 | 150 | 10800 | 3500 | 3.78 | 9247.71 | G300E | 9450000 | 74.15 | G300E | 9450000 | 74.15
15 | Story12 | P4 | RC Wall - 150 mm | Wall | 50MPa | 7200 | 150 | 10800 | 3500 | 3.78 | 9247.71 | G300E | 9450000 | 74.15 | G300E | 9450000 | 74.15
16 | Story13 | P1 | RC Wall - 150 mm | Wall | 50MPa | 7200 | 150 | 10800 | 3500 | 3.78 | 9247.71 | G300E | 9450000 | 74.15 | G300E | 9450000 | 74.15
17 | Story13 | P2 | RC Wall - 150 mm | Wall | 50MPa | 7200 | 150 | 10800 | 3500 | 3.78 | 9247.71 | G300E | 9450000 | 74.15 | G300E | 9450000 | 74.15
18 | Story13 | P3 | RC Wall - 150 mm | Wall | 50MPa | 7200 | 150 | 10800 | 3500 | 3.78 | 9247.71 | G300E | 9450000 | 74.15 | G300E | 9450000 | 74.15
19 | Story13 | P4 | RC Wall - 150 mm | Wall | 50MPa | 7200 | 150 | 10800 | 3500 | 3.78 | 9247.71 | G300E | 9450000 | 74.15 | G300E | 9450000 | 74.15
20 | Story14 | P1 | RC Wall - 150 mm | Wall | 50MPa | 7200 | 150 | 10800 | 3500 | 3.78 | 9247.71 | G300E | 9450000 | 74.15 | G300E | 9450000 | 74.15
21 | Story14 | P2 | RC Wall - 150 mm | Wall | 50MPa | 7200 | 150 | 10800 | 3500 | 3.78 | 9247.71 | G300E | 9450000 | 74.15 | G300E | 9450000 | 74.15
22 | Story14 | P3 | RC Wall - 150 mm | Wall | 50MPa | 7200 | 150 | 10800 | 3500 | 3.78 | 9247.71 | G300E | 9450000 | 74.15 | G300E | 9450000 | 74.15
23 | Story14 | P4 | RC Wall - 150 mm | Wall | 50MPa | 7200 | 150 | 10800 | 3500 | 3.78 | 9247.71 | G300E | 9450000 | 74.15 | G300E | 9450000 | 74.15
24 | Story15 | P1 | RC Wall - 150 mm | Wall | 50MPa | 7200 | 150 | 10800 | 3500 | 3.78 | 9247.71 | G300E | 9450000 | 74.15 | G300E | 9450000 | 74.15
25 | Story15 | P2 | RC Wall - 150 mm | Wall | 50MPa | 7200 | 150 | 10800 | 3500 | 3.78 | 9247.71 | G300E | 9450000 | 74.15 | G300E | 9450000 | 74.15
26 | Story15 | P3 | RC Wall - 150 mm | Wall | 50MPa | 7200 | 150 | 10800 | 3500 | 3.78 | 9247.71 | G300E | 9450000 | 74.15 | G300E | 9450000 | 74.15
27 | Story15 | P4 | RC Wall - 150 mm | Wall | 50MPa | 7200 | 150 | 10800 | 3500 | 3.78 | 9247.71 | G300E | 9450000 | 74.15 | G300E | 9450000 | 74.15
28 | Story16 | P1 | RC Wall - 150 mm | Wall | 50MPa | 7200 | 150 | 10800 | 3500 | 3.78 | 9247.71 | G300E | 9450000 | 74.15 | G300E | 9450000 | 74.15
29 | Story16 | P2 | RC Wall - 150 mm | Wall | 50MPa | 7200 | 150 | 10800 | 3500 | 3.78 | 9247.71 | G300E | 9450000 | 74.15 | G300E | 9450000 | 74.15
30 | Story16 | P3 | RC Wall - 150 mm | Wall | 50MPa | 7200 | 150 | 10800 | 3500 | 3.78 | 9247.71 | G300E | 9450000 | 74.15 | G300E | 9450000 | 74.15
31 | Story16 | P4 | RC Wall - 150 mm | Wall | 50MPa | 7200 | 150 | 10800 | 3500 | 3.78 | 9247.71 | G300E | 9450000 | 74.15 | G300E | 9450000 | 74.15
32 | Story2 | P1 | RC Wall - 150 mm | Wall | 50MPa | 7200 | 150 | 10800 | 3500 | 3.78 | 9247.71 | G300E | 9450000 | 74.15 | G300E | 9450000 | 74.15
33 | Story2 | P2 | RC Wall - 150 mm | Wall | 50MPa | 7200 | 150 | 10800 | 3500 | 3.78 | 9247.71 | G300E | 9450000 | 74.15 | G300E | 9450000 | 74.15
34 | Story2 | P3 | RC Wall - 150 mm | Wall | 50MPa | 7200 | 150 | 10800 | 3500 | 3.78 | 9247.71 | G300E | 9450000 | 74.15 | G300E | 9450000 | 74.15
35 | Story2 | P4 | RC Wall - 150 mm | Wall | 50MPa | 7200 | 150 | 10800 | 3500 | 3.78 | 9247.71 | G300E | 9450000 | 74.15 | G300E | 9450000 | 74.15
36 | Story3 | P1 | RC Wall - 150 mm | Wall | 50MPa | 7200 | 150 | 10800 | 3500 | 3.78 | 9247.71 | G300E | 9450000 | 74.15 | G300E | 9450000 | 74.15
37 | Story3 | P2 | RC Wall - 150 mm | Wall | 50MPa | 7200 | 150 | 10800 | 3500 | 3.78 | 9247.71 | G300E | 9450000 | 74.15 | G300E | 9450000 | 74.15
38 | Story3 | P3 | RC Wall - 150 mm | Wall | 50MPa | 7200 | 150 | 10800 | 3500 | 3.78 | 9247.71 | G300E | 9450000 | 74.15 | G300E | 9450000 | 74.15
39 | Story3 | P4 | RC Wall - 150 mm | Wall | 50MPa | 7200 | 150 | 10800 | 3500 | 3.78 | 9247.71 | G300E | 9450000 | 74.15 | G300E | 9450000 | 74.15
40 | Story4 | P1 | RC Wall - 150 mm | Wall | 50MPa | 7200 | 150 | 10800 | 3500 | 3.78 | 9247.71 | G300E | 9450000 | 74.15 | G300E | 9450000 | 74.15
41 | Story4 | P2 | RC Wall - 150 mm | Wall | 50MPa | 7200 | 150 | 10800 | 3500 | 3.78 | 9247.71 | G300E | 9450000 | 74.15 | G300E | 9450000 | 74.15
42 | Story4 | P3 | RC Wall - 150 mm | Wall | 50MPa | 7200 | 150 | 10800 | 3500 | 3.78 | 9247.71 | G300E | 9450000 | 74.15 | G300E | 9450000 | 74.15
43 | Story4 | P4 | RC Wall - 150 mm | Wall | 50MPa | 7200 | 150 | 10800 | 3500 | 3.78 | 9247.71 | G300E | 9450000 | 74.15 | G300E | 9450000 | 74.15
44 | Story5 | P1 | RC Wall - 150 mm | Wall | 50MPa | 7200 | 150 | 10800 | 3500 | 3.78 | 9247.71 | G300E | 9450000 | 74.15 | G300E | 9450000 | 74.15
45 | Story5 | P2 | RC Wall - 150 mm | Wall | 50MPa | 7200 | 150 | 10800 | 3500 | 3.78 | 9247.71 | G300E | 9450000 | 74.15 | G300E | 9450000 | 74.15
46 | Story5 | P3 | RC Wall - 150 mm | Wall | 50MPa | 7200 | 150 | 10800 | 3500 | 3.78 | 9247.71 | G300E | 9450000 | 74.15 | G300E | 9450000 | 74.15
47 | Story5 | P4 | RC Wall - 150 mm | Wall | 50MPa | 7200 | 150 | 10800 | 3500 | 3.78 | 9247.71 | G300E | 9450000 | 74.15 | G300E | 9450000 | 74.15
48 | Story6 | P1 | RC Wall - 150 mm | Wall | 50MPa | 7200 | 150 | 10800 | 3500 | 3.78 | 9247.71 | G300E | 9450000 | 74.15 | G300E | 9450000 | 74.15
49 | Story6 | P2 | RC Wall - 150 mm | Wall | 50MPa | 7200 | 150 | 10800 | 3500 | 3.78 | 9247.71 | G300E | 9450000 | 74.15 | G300E | 9450000 | 74.15
50 | Story6 | P3 | RC Wall - 150 mm | Wall | 50MPa | 7200 | 150 | 10800 | 3500 | 3.78 | 9247.71 | G300E | 9450000 | 74.15 | G300E | 9450000 | 74.15
51 | Story6 | P4 | RC Wall - 150 mm | Wall | 50MPa | 7200 | 150 | 10800 | 3500 | 3.78 | 9247.71 | G300E | 9450000 | 74.15 | G300E | 9450000 | 74.15
52 | Story7 | P1 | RC Wall - 150 mm | Wall | 50MPa | 7200 | 150 | 10800 | 3500 | 3.78 | 9247.71 | G300E | 9450000 | 74.15 | G300E | 9450000 | 74.15
53 | Story7 | P2 | RC Wall - 150 mm | Wall | 50MPa | 7200 | 150 | 10800 | 3500 | 3.78 | 9247.71 | G300E | 9450000 | 74.15 | G300E | 9450000 | 74.15
54 | Story7 | P3 | RC Wall - 150 mm | Wall | 50MPa | 7200 | 150 | 10800 | 3500 | 3.78 | 9247.71 | G300E | 9450000 | 74.15 | G300E | 9450000 | 74.15
55 | Story7 | P4 | RC Wall - 150 mm | Wall | 50MPa | 7200 | 150 | 10800 | 3500 | 3.78 | 9247.71 | G300E | 9450000 | 74.15 | G300E | 9450000 | 74.15
56 | Story8 | P1 | RC Wall - 150 mm | Wall | 50MPa | 7200 | 150 | 10800 | 3500 | 3.78 | 9247.71 | G300E | 9450000 | 74.15 | G300E | 9450000 | 74.15
57 | Story8 | P2 | RC Wall - 150 mm | Wall | 50MPa | 7200 | 150 | 10800 | 3500 | 3.78 | 9247.71 | G300E | 9450000 | 74.15 | G300E | 9450000 | 74.15
58 | Story8 | P3 | RC Wall - 150 mm | Wall | 50MPa | 7200 | 150 | 10800 | 3500 | 3.78 | 9247.71 | G300E | 9450000 | 74.15 | G300E | 9450000 | 74.15
59 | Story8 | P4 | RC Wall - 150 mm | Wall | 50MPa | 7200 | 150 | 10800 | 3500 | 3.78 | 9247.71 | G300E | 9450000 | 74.15 | G300E | 9450000 | 74.15
60 | Story9 | P1 | RC Wall - 150 mm | Wall | 50MPa | 7200 | 150 | 10800 | 3500 | 3.78 | 9247.71 | G300E | 9450000 | 74.15 | G300E | 9450000 | 74.15
61 | Story9 | P2 | RC Wall - 150 mm | Wall | 50MPa | 7200 | 150 | 10800 | 3500 | 3.78 | 9247.71 | G300E | 9450000 | 74.15 | G300E | 9450000 | 74.15
62 | Story9 | P3 | RC Wall - 150 mm | Wall | 50MPa | 7200 | 150 | 10800 | 3500 | 3.78 | 9247.71 | G300E | 9450000 | 74.15 | G300E | 9450000 | 74.15
63 | Story9 | P4 | RC Wall - 150 mm | Wall | 50MPa | 7200 | 150 | 10800 | 3500 | 3.78 | 9247.71 | G300E | 9450000 | 74.15 | G300E | 9450000 | 74.15

## Slabs
| Story | Label | Section | Structural_Element_Type | Material | Length_(mm) | Width_(mm) | Depth_(mm) | Area_(cm^2) | Volume_(m^3) | Mass_(kg) | Long._Rebar_Material | Long._Rebar_Volume_(mm^3) | Long._Rebar_Mass_(kg) | Tran._Rebar_Material | Tran._Rebar_Volume_(mm^3) | Tran._Rebar_Mass_(kg)
0 | Story1 | F1 | Slab1 | Slab | 32MPa | 50400 | 50400 | 170 | 85680 | 431.83 | 1056457.98 | G300E | 3530143758.14 | 27698.82 | G300E | 0 | 0
1 | Story10 | F1 | Slab1 | Slab | 32MPa | 50400 | 50400 | 170 | 85680 | 431.83 | 1056457.98 | G300E | 3618603962.79 | 28392.91 | G300E | 0 | 0
2 | Story11 | F1 | Slab1 | Slab | 32MPa | 50400 | 50400 | 170 | 85680 | 431.83 | 1056457.98 | G300E | 3625124316.28 | 28444.07 | G300E | 0 | 0
3 | Story12 | F1 | Slab1 | Slab | 32MPa | 50400 | 50400 | 170 | 85680 | 431.83 | 1056457.98 | G300E | 3650040669.77 | 28639.57 | G300E | 0 | 0
4 | Story13 | F1 | Slab1 | Slab | 32MPa | 50400 | 50400 | 170 | 85680 | 431.83 | 1056457.98 | G300E | 3650452074.42 | 28642.8 | G300E | 0 | 0
5 | Story14 | F1 | Slab1 | Slab | 32MPa | 50400 | 50400 | 170 | 85680 | 431.83 | 1056457.98 | G300E | 3663477544.19 | 28745 | G300E | 0 | 0
6 | Story15 | F1 | Slab1 | Slab | 32MPa | 50400 | 50400 | 170 | 85680 | 431.83 | 1056457.98 | G300E | 3669320427.91 | 28790.85 | G300E | 0 | 0
7 | Story16 | F1 | Slab1 | Slab | 32MPa | 50400 | 50400 | 170 | 85680 | 431.83 | 1056457.98 | G300E | 7528550400 | 59071.8 | G300E | 0 | 0
8 | Story2 | F1 | Slab1 | Slab | 32MPa | 50400 | 50400 | 170 | 85680 | 431.83 | 1056457.98 | G300E | 3544169023.26 | 27808.87 | G300E | 0 | 0
9 | Story3 | F1 | Slab1 | Slab | 32MPa | 50400 | 50400 | 170 | 85680 | 431.83 | 1056457.98 | G300E | 3570679423.26 | 28016.88 | G300E | 0 | 0
10 | Story4 | F1 | Slab1 | Slab | 32MPa | 50400 | 50400 | 170 | 85680 | 431.83 | 1056457.98 | G300E | 3581434548.84 | 28101.26 | G300E | 0 | 0
11 | Story5 | F1 | Slab1 | Slab | 32MPa | 50400 | 50400 | 170 | 85680 | 431.83 | 1056457.98 | G300E | 3475292148.84 | 27268.43 | G300E | 0 | 0
12 | Story6 | F1 | Slab1 | Slab | 32MPa | 50400 | 50400 | 170 | 85680 | 431.83 | 1056457.98 | G300E | 3527111553.49 | 27675.03 | G300E | 0 | 0
13 | Story7 | F1 | Slab1 | Slab | 32MPa | 50400 | 50400 | 170 | 85680 | 431.83 | 1056457.98 | G300E | 3524423944.19 | 27653.94 | G300E | 0 | 0
14 | Story8 | F1 | Slab1 | Slab | 32MPa | 50400 | 50400 | 170 | 85680 | 431.83 | 1056457.98 | G300E | 3539829934.88 | 27774.82 | G300E | 0 | 0
15 | Story9 | F1 | Slab1 | Slab | 32MPa | 50400 | 50400 | 170 | 85680 | 431.83 | 1056457.98 | G300E | 3588869134.88 | 28159.6 | G300E | 0 | 0

## Materials by Element Type
Material | Structural_Element_Type | Width_(mm) | Depth_(mm) | Area_(cm^2) | Length_(mm) | Volume_(m^3) | Mass_(kg)
32MPa | Slab | 806400 | 2720 | 1370880 | 806400 | 6909.28 | 16903327.68
50MPa | Wall | 460800 | 9600 | 691200 | 224000 | 241.92 | 591853.44
| Beam | 432000 | 491400 | 1228500 | 12077600 | 858.64 | 2101707.12
| Column | 444800 | 444800 | 2114619.2 | 4560620.8 | 1620.64 | 3961081.76
G300E | Beam_Long_Rebar | 0 | 0 | 0 | 0 | 7.6695 | 60177.28
| Beam_Tran_Rebar | 0 | 0 | 0 | 0 | 1.9796 | 15532.85
| Column_Long_Rebar | 0 | 0 | 0 | 0 | 74.0447 | 580982.21
| Column_Tran_Rebar | 0 | 0 | 0 | 0 | 0.012974 | 101.68
| Slab_Long_Rebar | 0 | 0 | 0 | 0 | 61.2875 | 480884.65
| Slab_Tran_Rebar | 0 | 0 | 0 | 0 | 0 | 0
| Wall_Long_Rebar | 0 | 0 | 0 | 0 | 0.6048 | 4745.6
| Wall_Tran_Rebar | 0 | 0 | 0 | 0 | 0.6048 | 4745.6

## Total Embodied Flows
| Embodied_Energy_(MJ) | Embodied_Water_(L) | Embodied_GHG_(kgCO2e)
Total | 65314540.605 | 92391842.441 | 6871523.927

## Total Embodied Flows per NFA
| Embodied_Energy_(MJ) | Embodied_Water_(L) | Embodied_GHG_(kgCO2e)
Total/NFA | 1640.5281 | 2320.6381 | 172.5945

## Embodied Flows By Element Type
Structural_Element_Type | Embodied_Energy_(MJ) | Embodied_Water_(L) | Embodied_GHG_(kgCO2e)
Slab | 35017576.375 | 51013093.995 | 3884118.245
Wall | 1009379.2 | 1460716.16 | 120570.24
Beam | 5666291.555 | 7101922.359 | 674175.273
Column | 23621293.475 | 32816109.927 | 2192660.169