## Index
Data Item Description | Worksheet Hyperlink
Beams | Click here to access worksheet
Columns | Click here to access worksheet
Walls | Click here to access worksheet
Slabs | Click here to access worksheet
Materials by Element Type | Click here to access worksheet
Total Embodied Flows | Click here to access worksheet
Total Embodied Flows per NFA | Click here to access worksheet
Embodied Flows By Element Type | Click here to access worksheet
© James Helal 2021

## Beams
| Story | Label | Section | Structural_Element_Type | Material | Cross_Section_Type | Width_(mm) | Depth_(mm) | Area_(cm^2) | Length_(mm) | Volume_(m^3) | Mass_(kg) | Long._Rebar_Material | Long._Rebar_Volume_(mm^3) | Long._Rebar_Mass_(kg) | Tran._Rebar_Material | Tran._Rebar_Volume_(mm^3) | Tran._Rebar_Mass_(kg)
0 | Story1 | B1 | 32 MPa RC Beam (25 cm x 25 cm) | Beam | 32MPa | Concrete Rectangular | 250 | 250 | 625 | 4562.5 | 0.29 | 697.63 | G300E | 1244421.88 | 9.76 | G300E | 678648.35 | 5.32
1 | Story1 | B10 | 32 MPa RC Beam (25 cm x 25 cm) | Beam | 32MPa | Concrete Rectangular | 250 | 250 | 625 | 4562.5 | 0.29 | 697.63 | G300E | 1140910.16 | 8.95 | G300E | 681214.76 | 5.35
2 | Story1 | B11 | 32 MPa RC Beam (25 cm x 25 cm) | Beam | 32MPa | Concrete Rectangular | 250 | 250 | 625 | 4562.5 | 0.29 | 697.63 | G300E | 1250125 | 9.81 | G300E | 681214.76 | 5.35
3 | Story1 | B12 | 32 MPa RC Beam (25 cm x 25 cm) | Beam | 32MPa | Concrete Rectangular | 250 | 250 | 625 | 4562.5 | 0.29 | 697.63 | G300E | 1173214.29 | 9.21 | G300E | 651133.93 | 5.11
4 | Story1 | B13 | 32 MPa RC Beam (25 cm x 25 cm) | Beam | 32MPa | Concrete Rectangular | 250 | 250 | 625 | 4562.5 | 0.29 | 697.63 | G300E | 1559723.21 | 12.24 | G300E | 325566.96 | 2.55
5 | Story1 | B14 | 32 MPa RC Beam (25 cm x 25 cm) | Beam | 32MPa | Concrete Rectangular | 250 | 250 | 625 | 4562.5 | 0.29 | 697.63 | G300E | 1635982.14 | 12.84 | G300E | 23763.29 | 0.19
6 | Story1 | B15 | 32 MPa RC Beam (25 cm x 25 cm) | Beam | 32MPa | Concrete Rectangular | 250 | 250 | 625 | 4562.5 | 0.29 | 697.63 | G300E | 1644781.25 | 12.91 | G300E | 23763.29 | 0.19
7 | Story1 | B16 | 32 MPa RC Beam (25 cm x 25 cm) | Beam | 32MPa | Concrete Rectangular | 250 | 250 | 625 | 4800 | 0.3 | 733.94 | G300E | 1664960 | 13.06 | G300E | 426240 | 3.34
8 | Story1 | B17 | 32 MPa RC Beam (25 cm x 25 cm) | Beam | 32MPa | Concrete Rectangular | 250 | 250 | 625 | 4562.5 | 0.29 | 697.63 | G300E | 1597852.68 | 12.54 | G300E | 325566.96 | 2.55
9 | Story1 | B18 | 32 MPa RC Beam (25 cm x 25 cm) | Beam | 32MPa | Concrete Rectangular | 250 | 250 | 625 | 4800 | 0.3 | 733.94 | G300E | 1712640 | 13.44 | G300E | 426240 | 3.34
10 | Story1 | B19 | 32 MPa RC Beam (25 cm x 25 cm) | Beam | 32MPa | Concrete Rectangular | 250 | 250 | 625 | 4562.5 | 0.29 | 697.63 | G300E | 1676392.86 | 13.15 | G300E | 47526.58 | 0.37
11 | Story1 | B2 | 32 MPa RC Beam (25 cm x 25 cm) | Beam | 32MPa | Concrete Rectangular | 250 | 250 | 625 | 4562.5 | 0.29 | 697.63 | G300E | 1247273.44 | 9.79 | G300E | 681214.76 | 5.35
12 | Story1 | B20 | 32 MPa RC Beam (25 cm x 25 cm) | Beam | 32MPa | Concrete Rectangular | 250 | 250 | 625 | 4562.5 | 0.29 | 697.63 | G300E | 1676392.86 | 13.15 | G300E | 47526.58 | 0.37
13 | Story1 | B21 | 32 MPa RC Beam (25 cm x 25 cm) | Beam | 32MPa | Concrete Rectangular | 250 | 250 | 625 | 4562.5 | 0.29 | 697.63 | G300E | 1591008.93 | 12.48 | G300E | 349330.26 | 2.74
14 | Story1 | B22 | 32 MPa RC Beam (25 cm x 25 cm) | Beam | 32MPa | Concrete Rectangular | 250 | 250 | 625 | 4562.5 | 0.29 | 697.63 | G300E | 1175169.64 | 9.22 | G300E | 651133.93 | 5.11
15 | Story1 | B23 | 32 MPa RC Beam (25 cm x 25 cm) | Beam | 32MPa | Concrete Rectangular | 250 | 250 | 625 | 4562.5 | 0.29 | 697.63 | G300E | 1158223.21 | 9.09 | G300E | 651133.93 | 5.11
16 | Story1 | B24 | 32 MPa RC Beam (25 cm x 25 cm) | Beam | 32MPa | Concrete Rectangular | 250 | 250 | 625 | 4562.5 | 0.29 | 697.63 | G300E | 1785892.86 | 14.01 | G300E | 47526.58 | 0.37
17 | Story1 | B25 | 32 MPa RC Beam (25 cm x 25 cm) | Beam | 32MPa | Concrete Rectangular | 250 | 250 | 625 | 4562.5 | 0.29 | 697.63 | G300E | 1597200.89 | 12.53 | G300E | 325566.96 | 2.55
18 | Story1 | B26 | 32 MPa RC Beam (25 cm x 25 cm) | Beam | 32MPa | Concrete Rectangular | 250 | 250 | 625 | 4800 | 0.3 | 733.94 | G300E | 1672640 | 13.12 | G300E | 532800 | 4.18
19 | Story1 | B3 | 32 MPa RC Beam (25 cm x 25 cm) | Beam | 32MPa | Concrete Rectangular | 250 | 250 | 625 | 4562.5 | 0.29 | 697.63 | G300E | 1547339.29 | 12.14 | G300E | 325566.96 | 2.55
20 | Story1 | B30 | 32 MPa RC Beam (25 cm x 25 cm) | Beam | 32MPa | Concrete Rectangular | 250 | 250 | 625 | 4562.5 | 0.29 | 697.63 | G300E | 1628508.33 | 12.78 | G300E | 405150 | 3.18
21 | Story1 | B31 | 32 MPa RC Beam (25 cm x 25 cm) | Beam | 32MPa | Concrete Rectangular | 250 | 250 | 625 | 4562.5 | 0.29 | 697.63 | G300E | 1598178.57 | 12.54 | G300E | 217044.64 | 1.7
22 | Story1 | B32 | 32 MPa RC Beam (25 cm x 25 cm) | Beam | 32MPa | Concrete Rectangular | 250 | 250 | 625 | 4562.5 | 0.29 | 697.63 | G300E | 1787848.21 | 14.03 | G300E | 47526.58 | 0.37
23 | Story1 | B33 | 32 MPa RC Beam (25 cm x 25 cm) | Beam | 32MPa | Concrete Rectangular | 250 | 250 | 625 | 4562.5 | 0.29 | 697.63 | G300E | 1158223.21 | 9.09 | G300E | 651133.93 | 5.11
24 | Story1 | B34 | 32 MPa RC Beam (25 cm x 25 cm) | Beam | 32MPa | Concrete Rectangular | 250 | 250 | 625 | 4562.5 | 0.29 | 697.63 | G300E | 1175169.64 | 9.22 | G300E | 651133.93 | 5.11
25 | Story1 | B35 | 32 MPa RC Beam (25 cm x 25 cm) | Beam | 32MPa | Concrete Rectangular | 250 | 250 | 625 | 4562.5 | 0.29 | 697.63 | G300E | 1788174.11 | 14.03 | G300E | 47526.58 | 0.37
26 | Story1 | B36 | 32 MPa RC Beam (25 cm x 25 cm) | Beam | 32MPa | Concrete Rectangular | 250 | 250 | 625 | 4562.5 | 0.29 | 697.63 | G300E | 1676392.86 | 13.15 | G300E | 47526.58 | 0.37
27 | Story1 | B37 | 32 MPa RC Beam (25 cm x 25 cm) | Beam | 32MPa | Concrete Rectangular | 250 | 250 | 625 | 4800 | 0.3 | 733.94 | G300E | 1712640 | 13.44 | G300E | 426240 | 3.34
28 | Story1 | B38 | 32 MPa RC Beam (25 cm x 25 cm) | Beam | 32MPa | Concrete Rectangular | 250 | 250 | 625 | 4562.5 | 0.29 | 697.63 | G300E | 1628204.17 | 12.78 | G300E | 405150 | 3.18
29 | Story1 | B4 | 32 MPa RC Beam (25 cm x 25 cm) | Beam | 32MPa | Concrete Rectangular | 250 | 250 | 625 | 4562.5 | 0.29 | 697.63 | G300E | 1174517.86 | 9.22 | G300E | 651133.93 | 5.11
30 | Story1 | B40 | 32 MPa RC Beam (25 cm x 25 cm) | Beam | 32MPa | Concrete Rectangular | 250 | 250 | 625 | 4562.5 | 0.29 | 697.63 | G300E | 1627900 | 12.77 | G300E | 405150 | 3.18
31 | Story1 | B41 | 32 MPa RC Beam (25 cm x 25 cm) | Beam | 32MPa | Concrete Rectangular | 250 | 250 | 625 | 4562.5 | 0.29 | 697.63 | G300E | 1628204.17 | 12.78 | G300E | 405150 | 3.18
32 | Story1 | B42 | 32 MPa RC Beam (25 cm x 25 cm) | Beam | 32MPa | Concrete Rectangular | 250 | 250 | 625 | 4562.5 | 0.29 | 697.63 | G300E | 1676392.86 | 13.15 | G300E | 47526.58 | 0.37
33 | Story1 | B43 | 32 MPa RC Beam (25 cm x 25 cm) | Beam | 32MPa | Concrete Rectangular | 250 | 250 | 625 | 4562.5 | 0.29 | 697.63 | G300E | 1787848.21 | 14.03 | G300E | 47526.58 | 0.37
34 | Story1 | B44 | 32 MPa RC Beam (25 cm x 25 cm) | Beam | 32MPa | Concrete Rectangular | 250 | 250 | 625 | 4562.5 | 0.29 | 697.63 | G300E | 1175169.64 | 9.22 | G300E | 651133.93 | 5.11
35 | Story1 | B45 | 32 MPa RC Beam (25 cm x 25 cm) | Beam | 32MPa | Concrete Rectangular | 250 | 250 | 625 | 4562.5 | 0.29 | 697.63 | G300E | 1140910.16 | 8.95 | G300E | 682640.54 | 5.36
36 | Story1 | B46 | 32 MPa RC Beam (25 cm x 25 cm) | Beam | 32MPa | Concrete Rectangular | 250 | 250 | 625 | 4562.5 | 0.29 | 697.63 | G300E | 1591008.93 | 12.48 | G300E | 349330.26 | 2.74
37 | Story1 | B47 | 32 MPa RC Beam (25 cm x 25 cm) | Beam | 32MPa | Concrete Rectangular | 250 | 250 | 625 | 4562.5 | 0.29 | 697.63 | G300E | 1591008.93 | 12.48 | G300E | 349330.26 | 2.74
38 | Story1 | B48 | 32 MPa RC Beam (25 cm x 25 cm) | Beam | 32MPa | Concrete Rectangular | 250 | 250 | 625 | 4562.5 | 0.29 | 697.63 | G300E | 1676392.86 | 13.15 | G300E | 47526.58 | 0.37
39 | Story1 | B49 | 32 MPa RC Beam (25 cm x 25 cm) | Beam | 32MPa | Concrete Rectangular | 250 | 250 | 625 | 4562.5 | 0.29 | 697.63 | G300E | 1787848.21 | 14.03 | G300E | 47526.58 | 0.37
40 | Story1 | B5 | 32 MPa RC Beam (25 cm x 25 cm) | Beam | 32MPa | Concrete Rectangular | 250 | 250 | 625 | 4562.5 | 0.29 | 697.63 | G300E | 1785566.96 | 14.01 | G300E | 47526.58 | 0.37
41 | Story1 | B50 | 32 MPa RC Beam (25 cm x 25 cm) | Beam | 32MPa | Concrete Rectangular | 250 | 250 | 625 | 4562.5 | 0.29 | 697.63 | G300E | 1597526.79 | 12.53 | G300E | 217044.64 | 1.7
42 | Story1 | B51 | 32 MPa RC Beam (25 cm x 25 cm) | Beam | 32MPa | Concrete Rectangular | 250 | 250 | 625 | 4562.5 | 0.29 | 697.63 | G300E | 1788174.11 | 14.03 | G300E | 47526.58 | 0.37
43 | Story1 | B52 | 32 MPa RC Beam (25 cm x 25 cm) | Beam | 32MPa | Concrete Rectangular | 250 | 250 | 625 | 4562.5 | 0.29 | 697.63 | G300E | 1676392.86 | 13.15 | G300E | 47526.58 | 0.37
44 | Story1 | B53 | 32 MPa RC Beam (25 cm x 25 cm) | Beam | 32MPa | Concrete Rectangular | 250 | 250 | 625 | 4562.5 | 0.29 | 697.63 | G300E | 1591008.93 | 12.48 | G300E | 349330.26 | 2.74
45 | Story1 | B54 | 32 MPa RC Beam (25 cm x 25 cm) | Beam | 32MPa | Concrete Rectangular | 250 | 250 | 625 | 4562.5 | 0.29 | 697.63 | G300E | 1591008.93 | 12.48 | G300E | 349330.26 | 2.74
46 | Story1 | B55 | 32 MPa RC Beam (25 cm x 25 cm) | Beam | 32MPa | Concrete Rectangular | 250 | 250 | 625 | 4562.5 | 0.29 | 697.63 | G300E | 1140910.16 | 8.95 | G300E | 682640.54 | 5.36
47 | Story1 | B56 | 32 MPa RC Beam (25 cm x 25 cm) | Beam | 32MPa | Concrete Rectangular | 250 | 250 | 625 | 4562.5 | 0.29 | 697.63 | G300E | 1250125 | 9.81 | G300E | 682640.54 | 5.36
48 | Story1 | B57 | 32 MPa RC Beam (25 cm x 25 cm) | Beam | 32MPa | Concrete Rectangular | 250 | 250 | 625 | 4562.5 | 0.29 | 697.63 | G300E | 1175169.64 | 9.22 | G300E | 651133.93 | 5.11
49 | Story1 | B58 | 32 MPa RC Beam (25 cm x 25 cm) | Beam | 32MPa | Concrete Rectangular | 250 | 250 | 625 | 4562.5 | 0.29 | 697.63 | G300E | 1158223.21 | 9.09 | G300E | 651133.93 | 5.11
50 | Story1 | B59 | 32 MPa RC Beam (25 cm x 25 cm) | Beam | 32MPa | Concrete Rectangular | 250 | 250 | 625 | 4562.5 | 0.29 | 697.63 | G300E | 1175169.64 | 9.22 | G300E | 651133.93 | 5.11
51 | Story1 | B6 | 32 MPa RC Beam (25 cm x 25 cm) | Beam | 32MPa | Concrete Rectangular | 250 | 250 | 625 | 4562.5 | 0.29 | 697.63 | G300E | 1158223.21 | 9.09 | G300E | 651133.93 | 5.11
52 | Story1 | B60 | 32 MPa RC Beam (25 cm x 25 cm) | Beam | 32MPa | Concrete Rectangular | 250 | 250 | 625 | 4562.5 | 0.29 | 697.63 | G300E | 1140910.16 | 8.95 | G300E | 681214.76 | 5.35
53 | Story1 | B7 | 32 MPa RC Beam (25 cm x 25 cm) | Beam | 32MPa | Concrete Rectangular | 250 | 250 | 625 | 4562.5 | 0.29 | 697.63 | G300E | 1788174.11 | 14.03 | G300E | 47526.58 | 0.37
54 | Story1 | B8 | 32 MPa RC Beam (25 cm x 25 cm) | Beam | 32MPa | Concrete Rectangular | 250 | 250 | 625 | 4562.5 | 0.29 | 697.63 | G300E | 1175169.64 | 9.22 | G300E | 651133.93 | 5.11
55 | Story1 | B9 | 32 MPa RC Beam (25 cm x 25 cm) | Beam | 32MPa | Concrete Rectangular | 250 | 250 | 625 | 4562.5 | 0.29 | 697.63 | G300E | 1591008.93 | 12.48 | G300E | 349330.26 | 2.74
56 | Story10 | B1 | 32 MPa RC Beam (25 cm x 25 cm) | Beam | 32MPa | Concrete Rectangular | 250 | 250 | 625 | 4612.5 | 0.29 | 705.28 | G300E | 1470810.94 | 11.54 | G300E | 767981.25 | 6.03
57 | Story10 | B10 | 32 MPa RC Beam (25 cm x 25 cm) | Beam | 32MPa | Concrete Rectangular | 250 | 250 | 625 | 4612.5 | 0.29 | 705.28 | G300E | 1510882.03 | 11.85 | G300E | 767981.25 | 6.03
58 | Story10 | B11 | 32 MPa RC Beam (25 cm x 25 cm) | Beam | 32MPa | Concrete Rectangular | 250 | 250 | 625 | 4612.5 | 0.29 | 705.28 | G300E | 1510882.03 | 11.85 | G300E | 767981.25 | 6.03
59 | Story10 | B12 | 32 MPa RC Beam (25 cm x 25 cm) | Beam | 32MPa | Concrete Rectangular | 250 | 250 | 625 | 4612.5 | 0.29 | 705.28 | G300E | 1467928.12 | 11.52 | G300E | 772593.75 | 6.06
60 | Story10 | B13 | 32 MPa RC Beam (25 cm x 25 cm) | Beam | 32MPa | Concrete Rectangular | 250 | 250 | 625 | 4612.5 | 0.29 | 705.28 | G300E | 2139911.72 | 16.79 | G300E | 63062.24 | 0.49
61 | Story10 | B14 | 32 MPa RC Beam (25 cm x 25 cm) | Beam | 32MPa | Concrete Rectangular | 250 | 250 | 625 | 4612.5 | 0.29 | 705.28 | G300E | 1725363.28 | 13.54 | G300E | 21020.75 | 0.16
62 | Story10 | B15 | 32 MPa RC Beam (25 cm x 25 cm) | Beam | 32MPa | Concrete Rectangular | 250 | 250 | 625 | 4612.5 | 0.29 | 705.28 | G300E | 1731993.75 | 13.59 | G300E | 21020.75 | 0.16
63 | Story10 | B16 | 32 MPa RC Beam (25 cm x 25 cm) | Beam | 32MPa | Concrete Rectangular | 250 | 250 | 625 | 4800 | 0.3 | 733.94 | G300E | 2354700 | 18.48 | G300E | 821075.25 | 6.44
64 | Story10 | B17 | 32 MPa RC Beam (25 cm x 25 cm) | Beam | 32MPa | Concrete Rectangular | 250 | 250 | 625 | 4612.5 | 0.29 | 705.28 | G300E | 1564502.34 | 12.28 | G300E | 767981.25 | 6.03
65 | Story10 | B18 | 32 MPa RC Beam (25 cm x 25 cm) | Beam | 32MPa | Concrete Rectangular | 250 | 250 | 625 | 4800 | 0.3 | 733.94 | G300E | 2447100 | 19.2 | G300E | 842950.5 | 6.61
66 | Story10 | B19 | 32 MPa RC Beam (25 cm x 25 cm) | Beam | 32MPa | Concrete Rectangular | 250 | 250 | 625 | 4612.5 | 0.29 | 705.28 | G300E | 1764857.81 | 13.85 | G300E | 63062.24 | 0.49
67 | Story10 | B2 | 32 MPa RC Beam (25 cm x 25 cm) | Beam | 32MPa | Concrete Rectangular | 250 | 250 | 625 | 4612.5 | 0.29 | 705.28 | G300E | 1478594.53 | 11.6 | G300E | 767981.25 | 6.03
68 | Story10 | B20 | 32 MPa RC Beam (25 cm x 25 cm) | Beam | 32MPa | Concrete Rectangular | 250 | 250 | 625 | 4612.5 | 0.29 | 705.28 | G300E | 1765146.09 | 13.85 | G300E | 42041.5 | 0.33
69 | Story10 | B21 | 32 MPa RC Beam (25 cm x 25 cm) | Beam | 32MPa | Concrete Rectangular | 250 | 250 | 625 | 4612.5 | 0.29 | 705.28 | G300E | 2154325.78 | 16.9 | G300E | 447052.87 | 3.51
70 | Story10 | B22 | 32 MPa RC Beam (25 cm x 25 cm) | Beam | 32MPa | Concrete Rectangular | 250 | 250 | 625 | 4612.5 | 0.29 | 705.28 | G300E | 1470522.66 | 11.54 | G300E | 772593.75 | 6.06
71 | Story10 | B23 | 32 MPa RC Beam (25 cm x 25 cm) | Beam | 32MPa | Concrete Rectangular | 250 | 250 | 625 | 4612.5 | 0.29 | 705.28 | G300E | 1458126.56 | 11.44 | G300E | 767981.25 | 6.03
72 | Story10 | B24 | 32 MPa RC Beam (25 cm x 25 cm) | Beam | 32MPa | Concrete Rectangular | 250 | 250 | 625 | 4612.5 | 0.29 | 705.28 | G300E | 2122326.56 | 16.65 | G300E | 105103.74 | 0.82
73 | Story10 | B25 | 32 MPa RC Beam (25 cm x 25 cm) | Beam | 32MPa | Concrete Rectangular | 250 | 250 | 625 | 4612.5 | 0.29 | 705.28 | G300E | 1564214.06 | 12.27 | G300E | 767981.25 | 6.03
74 | Story10 | B26 | 32 MPa RC Beam (25 cm x 25 cm) | Beam | 32MPa | Concrete Rectangular | 250 | 250 | 625 | 4800 | 0.3 | 733.94 | G300E | 2367300 | 18.57 | G300E | 842950.5 | 6.61
75 | Story10 | B3 | 32 MPa RC Beam (25 cm x 25 cm) | Beam | 32MPa | Concrete Rectangular | 250 | 250 | 625 | 4612.5 | 0.29 | 705.28 | G300E | 2132416.41 | 16.73 | G300E | 63062.24 | 0.49
76 | Story10 | B30 | 32 MPa RC Beam (25 cm x 25 cm) | Beam | 32MPa | Concrete Rectangular | 250 | 250 | 625 | 4612.5 | 0.29 | 705.28 | G300E | 2351510.16 | 18.45 | G300E | 810022.75 | 6.36
77 | Story10 | B31 | 32 MPa RC Beam (25 cm x 25 cm) | Beam | 32MPa | Concrete Rectangular | 250 | 250 | 625 | 4612.5 | 0.29 | 705.28 | G300E | 1564790.62 | 12.28 | G300E | 767981.25 | 6.03
78 | Story10 | B32 | 32 MPa RC Beam (25 cm x 25 cm) | Beam | 32MPa | Concrete Rectangular | 250 | 250 | 625 | 4612.5 | 0.29 | 705.28 | G300E | 2122614.84 | 16.65 | G300E | 105103.74 | 0.82
79 | Story10 | B33 | 32 MPa RC Beam (25 cm x 25 cm) | Beam | 32MPa | Concrete Rectangular | 250 | 250 | 625 | 4612.5 | 0.29 | 705.28 | G300E | 1458126.56 | 11.44 | G300E | 767981.25 | 6.03
80 | Story10 | B34 | 32 MPa RC Beam (25 cm x 25 cm) | Beam | 32MPa | Concrete Rectangular | 250 | 250 | 625 | 4612.5 | 0.29 | 705.28 | G300E | 1470522.66 | 11.54 | G300E | 772593.75 | 6.06
81 | Story10 | B35 | 32 MPa RC Beam (25 cm x 25 cm) | Beam | 32MPa | Concrete Rectangular | 250 | 250 | 625 | 4612.5 | 0.29 | 705.28 | G300E | 2122614.84 | 16.65 | G300E | 105103.74 | 0.82
82 | Story10 | B36 | 32 MPa RC Beam (25 cm x 25 cm) | Beam | 32MPa | Concrete Rectangular | 250 | 250 | 625 | 4612.5 | 0.29 | 705.28 | G300E | 1764857.81 | 13.85 | G300E | 63062.24 | 0.49
83 | Story10 | B37 | 32 MPa RC Beam (25 cm x 25 cm) | Beam | 32MPa | Concrete Rectangular | 250 | 250 | 625 | 4800 | 0.3 | 733.94 | G300E | 2446200 | 19.19 | G300E | 842950.5 | 6.61
84 | Story10 | B38 | 32 MPa RC Beam (25 cm x 25 cm) | Beam | 32MPa | Concrete Rectangular | 250 | 250 | 625 | 4612.5 | 0.29 | 705.28 | G300E | 2351221.88 | 18.45 | G300E | 810022.75 | 6.36
85 | Story10 | B4 | 32 MPa RC Beam (25 cm x 25 cm) | Beam | 32MPa | Concrete Rectangular | 250 | 250 | 625 | 4612.5 | 0.29 | 705.28 | G300E | 1469369.53 | 11.53 | G300E | 772593.75 | 6.06
86 | Story10 | B40 | 32 MPa RC Beam (25 cm x 25 cm) | Beam | 32MPa | Concrete Rectangular | 250 | 250 | 625 | 4612.5 | 0.29 | 705.28 | G300E | 2351798.44 | 18.45 | G300E | 810022.75 | 6.36
87 | Story10 | B41 | 32 MPa RC Beam (25 cm x 25 cm) | Beam | 32MPa | Concrete Rectangular | 250 | 250 | 625 | 4612.5 | 0.29 | 705.28 | G300E | 2351510.16 | 18.45 | G300E | 810022.75 | 6.36
88 | Story10 | B42 | 32 MPa RC Beam (25 cm x 25 cm) | Beam | 32MPa | Concrete Rectangular | 250 | 250 | 625 | 4612.5 | 0.29 | 705.28 | G300E | 1764857.81 | 13.85 | G300E | 42041.5 | 0.33
89 | Story10 | B43 | 32 MPa RC Beam (25 cm x 25 cm) | Beam | 32MPa | Concrete Rectangular | 250 | 250 | 625 | 4612.5 | 0.29 | 705.28 | G300E | 2122614.84 | 16.65 | G300E | 105103.74 | 0.82
90 | Story10 | B44 | 32 MPa RC Beam (25 cm x 25 cm) | Beam | 32MPa | Concrete Rectangular | 250 | 250 | 625 | 4612.5 | 0.29 | 705.28 | G300E | 1470522.66 | 11.54 | G300E | 772593.75 | 6.06
91 | Story10 | B45 | 32 MPa RC Beam (25 cm x 25 cm) | Beam | 32MPa | Concrete Rectangular | 250 | 250 | 625 | 4612.5 | 0.29 | 705.28 | G300E | 1510882.03 | 11.85 | G300E | 767981.25 | 6.03
92 | Story10 | B46 | 32 MPa RC Beam (25 cm x 25 cm) | Beam | 32MPa | Concrete Rectangular | 250 | 250 | 625 | 4612.5 | 0.29 | 705.28 | G300E | 2154325.78 | 16.9 | G300E | 447052.87 | 3.51
93 | Story10 | B47 | 32 MPa RC Beam (25 cm x 25 cm) | Beam | 32MPa | Concrete Rectangular | 250 | 250 | 625 | 4612.5 | 0.29 | 705.28 | G300E | 2154325.78 | 16.9 | G300E | 447052.87 | 3.51
94 | Story10 | B48 | 32 MPa RC Beam (25 cm x 25 cm) | Beam | 32MPa | Concrete Rectangular | 250 | 250 | 625 | 4612.5 | 0.29 | 705.28 | G300E | 1765146.09 | 13.85 | G300E | 63062.24 | 0.49
95 | Story10 | B49 | 32 MPa RC Beam (25 cm x 25 cm) | Beam | 32MPa | Concrete Rectangular | 250 | 250 | 625 | 4612.5 | 0.29 | 705.28 | G300E | 2122614.84 | 16.65 | G300E | 105103.74 | 0.82
96 | Story10 | B5 | 32 MPa RC Beam (25 cm x 25 cm) | Beam | 32MPa | Concrete Rectangular | 250 | 250 | 625 | 4612.5 | 0.29 | 705.28 | G300E | 2121461.72 | 16.65 | G300E | 105103.74 | 0.82
97 | Story10 | B50 | 32 MPa RC Beam (25 cm x 25 cm) | Beam | 32MPa | Concrete Rectangular | 250 | 250 | 625 | 4612.5 | 0.29 | 705.28 | G300E | 1564790.62 | 12.28 | G300E | 767981.25 | 6.03
98 | Story10 | B51 | 32 MPa RC Beam (25 cm x 25 cm) | Beam | 32MPa | Concrete Rectangular | 250 | 250 | 625 | 4612.5 | 0.29 | 705.28 | G300E | 2122614.84 | 16.65 | G300E | 105103.74 | 0.82
99 | Story10 | B52 | 32 MPa RC Beam (25 cm x 25 cm) | Beam | 32MPa | Concrete Rectangular | 250 | 250 | 625 | 4612.5 | 0.29 | 705.28 | G300E | 1765146.09 | 13.85 | G300E | 63062.24 | 0.49
100 | Story10 | B53 | 32 MPa RC Beam (25 cm x 25 cm) | Beam | 32MPa | Concrete Rectangular | 250 | 250 | 625 | 4612.5 | 0.29 | 705.28 | G300E | 2154325.78 | 16.9 | G300E | 447052.87 | 3.51
101 | Story10 | B54 | 32 MPa RC Beam (25 cm x 25 cm) | Beam | 32MPa | Concrete Rectangular | 250 | 250 | 625 | 4612.5 | 0.29 | 705.28 | G300E | 2154325.78 | 16.9 | G300E | 447052.87 | 3.51
102 | Story10 | B55 | 32 MPa RC Beam (25 cm x 25 cm) | Beam | 32MPa | Concrete Rectangular | 250 | 250 | 625 | 4612.5 | 0.29 | 705.28 | G300E | 1510882.03 | 11.85 | G300E | 767981.25 | 6.03
103 | Story10 | B56 | 32 MPa RC Beam (25 cm x 25 cm) | Beam | 32MPa | Concrete Rectangular | 250 | 250 | 625 | 4612.5 | 0.29 | 705.28 | G300E | 1510882.03 | 11.85 | G300E | 767981.25 | 6.03
104 | Story10 | B57 | 32 MPa RC Beam (25 cm x 25 cm) | Beam | 32MPa | Concrete Rectangular | 250 | 250 | 625 | 4612.5 | 0.29 | 705.28 | G300E | 1470522.66 | 11.54 | G300E | 772593.75 | 6.06
105 | Story10 | B58 | 32 MPa RC Beam (25 cm x 25 cm) | Beam | 32MPa | Concrete Rectangular | 250 | 250 | 625 | 4612.5 | 0.29 | 705.28 | G300E | 1458126.56 | 11.44 | G300E | 767981.25 | 6.03
106 | Story10 | B59 | 32 MPa RC Beam (25 cm x 25 cm) | Beam | 32MPa | Concrete Rectangular | 250 | 250 | 625 | 4612.5 | 0.29 | 705.28 | G300E | 1470522.66 | 11.54 | G300E | 772593.75 | 6.06
107 | Story10 | B6 | 32 MPa RC Beam (25 cm x 25 cm) | Beam | 32MPa | Concrete Rectangular | 250 | 250 | 625 | 4612.5 | 0.29 | 705.28 | G300E | 1458126.56 | 11.44 | G300E | 767981.25 | 6.03
108 | Story10 | B60 | 32 MPa RC Beam (25 cm x 25 cm) | Beam | 32MPa | Concrete Rectangular | 250 | 250 | 625 | 4612.5 | 0.29 | 705.28 | G300E | 1510882.03 | 11.85 | G300E | 767981.25 | 6.03
109 | Story10 | B7 | 32 MPa RC Beam (25 cm x 25 cm) | Beam | 32MPa | Concrete Rectangular | 250 | 250 | 625 | 4612.5 | 0.29 | 705.28 | G300E | 2122614.84 | 16.65 | G300E | 105103.74 | 0.82
110 | Story10 | B8 | 32 MPa RC Beam (25 cm x 25 cm) | Beam | 32MPa | Concrete Rectangular | 250 | 250 | 625 | 4612.5 | 0.29 | 705.28 | G300E | 1470522.66 | 11.54 | G300E | 772593.75 | 6.06
111 | Story10 | B9 | 32 MPa RC Beam (25 cm x 25 cm) | Beam | 32MPa | Concrete Rectangular | 250 | 250 | 625 | 4612.5 | 0.29 | 705.28 | G300E | 2154325.78 | 16.9 | G300E | 447052.87 | 3.51
112 | Story11 | B1 | 32 MPa RC Beam (25 cm x 25 cm) | Beam | 32MPa | Concrete Rectangular | 250 | 250 | 625 | 4625 | 0.29 | 707.19 | G300E | 1539835.94 | 12.08 | G300E | 962578.12 | 7.55
113 | Story11 | B10 | 32 MPa RC Beam (25 cm x 25 cm) | Beam | 32MPa | Concrete Rectangular | 250 | 250 | 625 | 4625 | 0.29 | 707.19 | G300E | 1584929.69 | 12.44 | G300E | 962578.12 | 7.55
114 | Story11 | B11 | 32 MPa RC Beam (25 cm x 25 cm) | Beam | 32MPa | Concrete Rectangular | 250 | 250 | 625 | 4625 | 0.29 | 707.19 | G300E | 1584929.69 | 12.44 | G300E | 962578.12 | 7.55
115 | Story11 | B12 | 32 MPa RC Beam (25 cm x 25 cm) | Beam | 32MPa | Concrete Rectangular | 250 | 250 | 625 | 4625 | 0.29 | 707.19 | G300E | 1492718.75 | 11.71 | G300E | 770062.5 | 6.04
116 | Story11 | B13 | 32 MPa RC Beam (25 cm x 25 cm) | Beam | 32MPa | Concrete Rectangular | 250 | 250 | 625 | 4625 | 0.29 | 707.19 | G300E | 2030375 | 15.93 | G300E | 63233.14 | 0.5
117 | Story11 | B14 | 32 MPa RC Beam (25 cm x 25 cm) | Beam | 32MPa | Concrete Rectangular | 250 | 250 | 625 | 4625 | 0.29 | 707.19 | G300E | 1752875 | 13.75 | G300E | 21077.71 | 0.17
118 | Story11 | B15 | 32 MPa RC Beam (25 cm x 25 cm) | Beam | 32MPa | Concrete Rectangular | 250 | 250 | 625 | 4625 | 0.29 | 707.19 | G300E | 1761257.81 | 13.82 | G300E | 21077.71 | 0.17
119 | Story11 | B16 | 32 MPa RC Beam (25 cm x 25 cm) | Beam | 32MPa | Concrete Rectangular | 250 | 250 | 625 | 4800 | 0.3 | 733.94 | G300E | 2431200 | 19.08 | G300E | 842950.5 | 6.61
120 | Story11 | B17 | 32 MPa RC Beam (25 cm x 25 cm) | Beam | 32MPa | Concrete Rectangular | 250 | 250 | 625 | 4625 | 0.29 | 707.19 | G300E | 1544171.88 | 12.12 | G300E | 770062.5 | 6.04
121 | Story11 | B18 | 32 MPa RC Beam (25 cm x 25 cm) | Beam | 32MPa | Concrete Rectangular | 250 | 250 | 625 | 4800 | 0.3 | 733.94 | G300E | 2659800 | 20.87 | G300E | 842950.5 | 6.61
122 | Story11 | B19 | 32 MPa RC Beam (25 cm x 25 cm) | Beam | 32MPa | Concrete Rectangular | 250 | 250 | 625 | 4625 | 0.29 | 707.19 | G300E | 1795367.19 | 14.09 | G300E | 63233.14 | 0.5
123 | Story11 | B2 | 32 MPa RC Beam (25 cm x 25 cm) | Beam | 32MPa | Concrete Rectangular | 250 | 250 | 625 | 4625 | 0.29 | 707.19 | G300E | 1547929.69 | 12.15 | G300E | 962578.12 | 7.55
124 | Story11 | B20 | 32 MPa RC Beam (25 cm x 25 cm) | Beam | 32MPa | Concrete Rectangular | 250 | 250 | 625 | 4625 | 0.29 | 707.19 | G300E | 1795078.12 | 14.08 | G300E | 63233.14 | 0.5
125 | Story11 | B21 | 32 MPa RC Beam (25 cm x 25 cm) | Beam | 32MPa | Concrete Rectangular | 250 | 250 | 625 | 4625 | 0.29 | 707.19 | G300E | 2050898.44 | 16.09 | G300E | 105388.57 | 0.83
126 | Story11 | B22 | 32 MPa RC Beam (25 cm x 25 cm) | Beam | 32MPa | Concrete Rectangular | 250 | 250 | 625 | 4625 | 0.29 | 707.19 | G300E | 1494742.19 | 11.73 | G300E | 770062.5 | 6.04
127 | Story11 | B23 | 32 MPa RC Beam (25 cm x 25 cm) | Beam | 32MPa | Concrete Rectangular | 250 | 250 | 625 | 4625 | 0.29 | 707.19 | G300E | 1472773.44 | 11.56 | G300E | 770062.5 | 6.04
128 | Story11 | B24 | 32 MPa RC Beam (25 cm x 25 cm) | Beam | 32MPa | Concrete Rectangular | 250 | 250 | 625 | 4625 | 0.29 | 707.19 | G300E | 2204679.69 | 17.3 | G300E | 105388.57 | 0.83
129 | Story11 | B25 | 32 MPa RC Beam (25 cm x 25 cm) | Beam | 32MPa | Concrete Rectangular | 250 | 250 | 625 | 4625 | 0.29 | 707.19 | G300E | 1543593.75 | 12.11 | G300E | 770062.5 | 6.04
130 | Story11 | B26 | 32 MPa RC Beam (25 cm x 25 cm) | Beam | 32MPa | Concrete Rectangular | 250 | 250 | 625 | 4800 | 0.3 | 733.94 | G300E | 2460300 | 19.3 | G300E | 842950.5 | 6.61
131 | Story11 | B3 | 32 MPa RC Beam (25 cm x 25 cm) | Beam | 32MPa | Concrete Rectangular | 250 | 250 | 625 | 4625 | 0.29 | 707.19 | G300E | 2022281.25 | 15.87 | G300E | 63233.14 | 0.5
132 | Story11 | B30 | 32 MPa RC Beam (25 cm x 25 cm) | Beam | 32MPa | Concrete Rectangular | 250 | 250 | 625 | 4625 | 0.29 | 707.19 | G300E | 2563695.31 | 20.12 | G300E | 812217.93 | 6.37
133 | Story11 | B31 | 32 MPa RC Beam (25 cm x 25 cm) | Beam | 32MPa | Concrete Rectangular | 250 | 250 | 625 | 4625 | 0.29 | 707.19 | G300E | 1544171.88 | 12.12 | G300E | 770062.5 | 6.04
134 | Story11 | B32 | 32 MPa RC Beam (25 cm x 25 cm) | Beam | 32MPa | Concrete Rectangular | 250 | 250 | 625 | 4625 | 0.29 | 707.19 | G300E | 2205257.81 | 17.3 | G300E | 105388.57 | 0.83
135 | Story11 | B33 | 32 MPa RC Beam (25 cm x 25 cm) | Beam | 32MPa | Concrete Rectangular | 250 | 250 | 625 | 4625 | 0.29 | 707.19 | G300E | 1473062.5 | 11.56 | G300E | 770062.5 | 6.04
136 | Story11 | B34 | 32 MPa RC Beam (25 cm x 25 cm) | Beam | 32MPa | Concrete Rectangular | 250 | 250 | 625 | 4625 | 0.29 | 707.19 | G300E | 1495031.25 | 11.73 | G300E | 770062.5 | 6.04
137 | Story11 | B35 | 32 MPa RC Beam (25 cm x 25 cm) | Beam | 32MPa | Concrete Rectangular | 250 | 250 | 625 | 4625 | 0.29 | 707.19 | G300E | 2204968.75 | 17.3 | G300E | 105388.57 | 0.83
138 | Story11 | B36 | 32 MPa RC Beam (25 cm x 25 cm) | Beam | 32MPa | Concrete Rectangular | 250 | 250 | 625 | 4625 | 0.29 | 707.19 | G300E | 1795656.25 | 14.09 | G300E | 63233.14 | 0.5
139 | Story11 | B37 | 32 MPa RC Beam (25 cm x 25 cm) | Beam | 32MPa | Concrete Rectangular | 250 | 250 | 625 | 4800 | 0.3 | 733.94 | G300E | 2658600 | 20.86 | G300E | 842950.5 | 6.61
140 | Story11 | B38 | 32 MPa RC Beam (25 cm x 25 cm) | Beam | 32MPa | Concrete Rectangular | 250 | 250 | 625 | 4625 | 0.29 | 707.19 | G300E | 2563406.25 | 20.11 | G300E | 812217.93 | 6.37
141 | Story11 | B4 | 32 MPa RC Beam (25 cm x 25 cm) | Beam | 32MPa | Concrete Rectangular | 250 | 250 | 625 | 4625 | 0.29 | 707.19 | G300E | 1493296.88 | 11.72 | G300E | 770062.5 | 6.04
142 | Story11 | B40 | 32 MPa RC Beam (25 cm x 25 cm) | Beam | 32MPa | Concrete Rectangular | 250 | 250 | 625 | 4625 | 0.29 | 707.19 | G300E | 2564273.44 | 20.12 | G300E | 812217.93 | 6.37
143 | Story11 | B41 | 32 MPa RC Beam (25 cm x 25 cm) | Beam | 32MPa | Concrete Rectangular | 250 | 250 | 625 | 4625 | 0.29 | 707.19 | G300E | 2563406.25 | 20.11 | G300E | 812217.93 | 6.37
144 | Story11 | B42 | 32 MPa RC Beam (25 cm x 25 cm) | Beam | 32MPa | Concrete Rectangular | 250 | 250 | 625 | 4625 | 0.29 | 707.19 | G300E | 1795078.12 | 14.08 | G300E | 63233.14 | 0.5
145 | Story11 | B43 | 32 MPa RC Beam (25 cm x 25 cm) | Beam | 32MPa | Concrete Rectangular | 250 | 250 | 625 | 4625 | 0.29 | 707.19 | G300E | 2205257.81 | 17.3 | G300E | 105388.57 | 0.83
146 | Story11 | B44 | 32 MPa RC Beam (25 cm x 25 cm) | Beam | 32MPa | Concrete Rectangular | 250 | 250 | 625 | 4625 | 0.29 | 707.19 | G300E | 1494742.19 | 11.73 | G300E | 770062.5 | 6.04
147 | Story11 | B45 | 32 MPa RC Beam (25 cm x 25 cm) | Beam | 32MPa | Concrete Rectangular | 250 | 250 | 625 | 4625 | 0.29 | 707.19 | G300E | 1584929.69 | 12.44 | G300E | 962578.12 | 7.55
148 | Story11 | B46 | 32 MPa RC Beam (25 cm x 25 cm) | Beam | 32MPa | Concrete Rectangular | 250 | 250 | 625 | 4625 | 0.29 | 707.19 | G300E | 2050898.44 | 16.09 | G300E | 105388.57 | 0.83
149 | Story11 | B47 | 32 MPa RC Beam (25 cm x 25 cm) | Beam | 32MPa | Concrete Rectangular | 250 | 250 | 625 | 4625 | 0.29 | 707.19 | G300E | 2050898.44 | 16.09 | G300E | 105388.57 | 0.83
150 | Story11 | B48 | 32 MPa RC Beam (25 cm x 25 cm) | Beam | 32MPa | Concrete Rectangular | 250 | 250 | 625 | 4625 | 0.29 | 707.19 | G300E | 1795078.12 | 14.08 | G300E | 63233.14 | 0.5
151 | Story11 | B49 | 32 MPa RC Beam (25 cm x 25 cm) | Beam | 32MPa | Concrete Rectangular | 250 | 250 | 625 | 4625 | 0.29 | 707.19 | G300E | 2205257.81 | 17.3 | G300E | 105388.57 | 0.83
152 | Story11 | B5 | 32 MPa RC Beam (25 cm x 25 cm) | Beam | 32MPa | Concrete Rectangular | 250 | 250 | 625 | 4625 | 0.29 | 707.19 | G300E | 2204101.56 | 17.29 | G300E | 105388.57 | 0.83
153 | Story11 | B50 | 32 MPa RC Beam (25 cm x 25 cm) | Beam | 32MPa | Concrete Rectangular | 250 | 250 | 625 | 4625 | 0.29 | 707.19 | G300E | 1544171.88 | 12.12 | G300E | 770062.5 | 6.04
154 | Story11 | B51 | 32 MPa RC Beam (25 cm x 25 cm) | Beam | 32MPa | Concrete Rectangular | 250 | 250 | 625 | 4625 | 0.29 | 707.19 | G300E | 2205257.81 | 17.3 | G300E | 105388.57 | 0.83
155 | Story11 | B52 | 32 MPa RC Beam (25 cm x 25 cm) | Beam | 32MPa | Concrete Rectangular | 250 | 250 | 625 | 4625 | 0.29 | 707.19 | G300E | 1795078.12 | 14.08 | G300E | 63233.14 | 0.5
156 | Story11 | B53 | 32 MPa RC Beam (25 cm x 25 cm) | Beam | 32MPa | Concrete Rectangular | 250 | 250 | 625 | 4625 | 0.29 | 707.19 | G300E | 2050898.44 | 16.09 | G300E | 105388.57 | 0.83
157 | Story11 | B54 | 32 MPa RC Beam (25 cm x 25 cm) | Beam | 32MPa | Concrete Rectangular | 250 | 250 | 625 | 4625 | 0.29 | 707.19 | G300E | 2050898.44 | 16.09 | G300E | 105388.57 | 0.83
158 | Story11 | B55 | 32 MPa RC Beam (25 cm x 25 cm) | Beam | 32MPa | Concrete Rectangular | 250 | 250 | 625 | 4625 | 0.29 | 707.19 | G300E | 1584929.69 | 12.44 | G300E | 962578.12 | 7.55
159 | Story11 | B56 | 32 MPa RC Beam (25 cm x 25 cm) | Beam | 32MPa | Concrete Rectangular | 250 | 250 | 625 | 4625 | 0.29 | 707.19 | G300E | 1584929.69 | 12.44 | G300E | 962578.12 | 7.55
160 | Story11 | B57 | 32 MPa RC Beam (25 cm x 25 cm) | Beam | 32MPa | Concrete Rectangular | 250 | 250 | 625 | 4625 | 0.29 | 707.19 | G300E | 1494742.19 | 11.73 | G300E | 770062.5 | 6.04
161 | Story11 | B58 | 32 MPa RC Beam (25 cm x 25 cm) | Beam | 32MPa | Concrete Rectangular | 250 | 250 | 625 | 4625 | 0.29 | 707.19 | G300E | 1473062.5 | 11.56 | G300E | 770062.5 | 6.04
162 | Story11 | B59 | 32 MPa RC Beam (25 cm x 25 cm) | Beam | 32MPa | Concrete Rectangular | 250 | 250 | 625 | 4625 | 0.29 | 707.19 | G300E | 1494742.19 | 11.73 | G300E | 770062.5 | 6.04
163 | Story11 | B6 | 32 MPa RC Beam (25 cm x 25 cm) | Beam | 32MPa | Concrete Rectangular | 250 | 250 | 625 | 4625 | 0.29 | 707.19 | G300E | 1472773.44 | 11.56 | G300E | 770062.5 | 6.04
164 | Story11 | B60 | 32 MPa RC Beam (25 cm x 25 cm) | Beam | 32MPa | Concrete Rectangular | 250 | 250 | 625 | 4625 | 0.29 | 707.19 | G300E | 1584929.69 | 12.44 | G300E | 962578.12 | 7.55
165 | Story11 | B7 | 32 MPa RC Beam (25 cm x 25 cm) | Beam | 32MPa | Concrete Rectangular | 250 | 250 | 625 | 4625 | 0.29 | 707.19 | G300E | 2204968.75 | 17.3 | G300E | 105388.57 | 0.83
166 | Story11 | B8 | 32 MPa RC Beam (25 cm x 25 cm) | Beam | 32MPa | Concrete Rectangular | 250 | 250 | 625 | 4625 | 0.29 | 707.19 | G300E | 1495031.25 | 11.73 | G300E | 770062.5 | 6.04
167 | Story11 | B9 | 32 MPa RC Beam (25 cm x 25 cm) | Beam | 32MPa | Concrete Rectangular | 250 | 250 | 625 | 4625 | 0.29 | 707.19 | G300E | 2050898.44 | 16.09 | G300E | 105388.57 | 0.83
168 | Story12 | B1 | 32 MPa RC Beam (25 cm x 25 cm) | Beam | 32MPa | Concrete Rectangular | 250 | 250 | 625 | 4625 | 0.29 | 707.19 | G300E | 1497054.69 | 11.75 | G300E | 770062.5 | 6.04
169 | Story12 | B10 | 32 MPa RC Beam (25 cm x 25 cm) | Beam | 32MPa | Concrete Rectangular | 250 | 250 | 625 | 4625 | 0.29 | 707.19 | G300E | 1532609.38 | 12.03 | G300E | 770062.5 | 6.04
170 | Story12 | B11 | 32 MPa RC Beam (25 cm x 25 cm) | Beam | 32MPa | Concrete Rectangular | 250 | 250 | 625 | 4625 | 0.29 | 707.19 | G300E | 1532609.38 | 12.03 | G300E | 770062.5 | 6.04
171 | Story12 | B12 | 32 MPa RC Beam (25 cm x 25 cm) | Beam | 32MPa | Concrete Rectangular | 250 | 250 | 625 | 4625 | 0.29 | 707.19 | G300E | 1494742.19 | 11.73 | G300E | 883664.06 | 6.93
172 | Story12 | B13 | 32 MPa RC Beam (25 cm x 25 cm) | Beam | 32MPa | Concrete Rectangular | 250 | 250 | 625 | 4625 | 0.29 | 707.19 | G300E | 2210750 | 17.35 | G300E | 84310.86 | 0.66
173 | Story12 | B14 | 32 MPa RC Beam (25 cm x 25 cm) | Beam | 32MPa | Concrete Rectangular | 250 | 250 | 625 | 4625 | 0.29 | 707.19 | G300E | 1714429.69 | 13.45 | G300E | 21077.71 | 0.17
174 | Story12 | B15 | 32 MPa RC Beam (25 cm x 25 cm) | Beam | 32MPa | Concrete Rectangular | 250 | 250 | 625 | 4625 | 0.29 | 707.19 | G300E | 1721945.31 | 13.51 | G300E | 21077.71 | 0.17
175 | Story12 | B16 | 32 MPa RC Beam (25 cm x 25 cm) | Beam | 32MPa | Concrete Rectangular | 250 | 250 | 625 | 4800 | 0.3 | 733.94 | G300E | 2658600 | 20.86 | G300E | 842950.5 | 6.61
176 | Story12 | B17 | 32 MPa RC Beam (25 cm x 25 cm) | Beam | 32MPa | Concrete Rectangular | 250 | 250 | 625 | 4625 | 0.29 | 707.19 | G300E | 1541570.31 | 12.1 | G300E | 770062.5 | 6.04
177 | Story12 | B18 | 32 MPa RC Beam (25 cm x 25 cm) | Beam | 32MPa | Concrete Rectangular | 250 | 250 | 625 | 4800 | 0.3 | 733.94 | G300E | 2892900 | 22.7 | G300E | 842950.5 | 6.61
178 | Story12 | B19 | 32 MPa RC Beam (25 cm x 25 cm) | Beam | 32MPa | Concrete Rectangular | 250 | 250 | 625 | 4625 | 0.29 | 707.19 | G300E | 1756054.69 | 13.78 | G300E | 42155.43 | 0.33
179 | Story12 | B2 | 32 MPa RC Beam (25 cm x 25 cm) | Beam | 32MPa | Concrete Rectangular | 250 | 250 | 625 | 4625 | 0.29 | 707.19 | G300E | 1503703.12 | 11.8 | G300E | 770062.5 | 6.04
180 | Story12 | B20 | 32 MPa RC Beam (25 cm x 25 cm) | Beam | 32MPa | Concrete Rectangular | 250 | 250 | 625 | 4625 | 0.29 | 707.19 | G300E | 1755187.5 | 13.77 | G300E | 42155.43 | 0.33
181 | Story12 | B21 | 32 MPa RC Beam (25 cm x 25 cm) | Beam | 32MPa | Concrete Rectangular | 250 | 250 | 625 | 4625 | 0.29 | 707.19 | G300E | 2223179.69 | 17.44 | G300E | 84310.86 | 0.66
182 | Story12 | B22 | 32 MPa RC Beam (25 cm x 25 cm) | Beam | 32MPa | Concrete Rectangular | 250 | 250 | 625 | 4625 | 0.29 | 707.19 | G300E | 1497343.75 | 11.75 | G300E | 883664.06 | 6.93
183 | Story12 | B23 | 32 MPa RC Beam (25 cm x 25 cm) | Beam | 32MPa | Concrete Rectangular | 250 | 250 | 625 | 4625 | 0.29 | 707.19 | G300E | 1487515.62 | 11.67 | G300E | 770062.5 | 6.04
184 | Story12 | B24 | 32 MPa RC Beam (25 cm x 25 cm) | Beam | 32MPa | Concrete Rectangular | 250 | 250 | 625 | 4625 | 0.29 | 707.19 | G300E | 2156117.19 | 16.92 | G300E | 105388.57 | 0.83
185 | Story12 | B25 | 32 MPa RC Beam (25 cm x 25 cm) | Beam | 32MPa | Concrete Rectangular | 250 | 250 | 625 | 4625 | 0.29 | 707.19 | G300E | 1540703.12 | 12.09 | G300E | 770062.5 | 6.04
186 | Story12 | B26 | 32 MPa RC Beam (25 cm x 25 cm) | Beam | 32MPa | Concrete Rectangular | 250 | 250 | 625 | 4800 | 0.3 | 733.94 | G300E | 2632200 | 20.65 | G300E | 842950.5 | 6.61
187 | Story12 | B3 | 32 MPa RC Beam (25 cm x 25 cm) | Beam | 32MPa | Concrete Rectangular | 250 | 250 | 625 | 4625 | 0.29 | 707.19 | G300E | 2202656.25 | 17.28 | G300E | 84310.86 | 0.66
188 | Story12 | B30 | 32 MPa RC Beam (25 cm x 25 cm) | Beam | 32MPa | Concrete Rectangular | 250 | 250 | 625 | 4625 | 0.29 | 707.19 | G300E | 2788007.81 | 21.88 | G300E | 812217.93 | 6.37
189 | Story12 | B31 | 32 MPa RC Beam (25 cm x 25 cm) | Beam | 32MPa | Concrete Rectangular | 250 | 250 | 625 | 4625 | 0.29 | 707.19 | G300E | 1540703.12 | 12.09 | G300E | 770062.5 | 6.04
190 | Story12 | B32 | 32 MPa RC Beam (25 cm x 25 cm) | Beam | 32MPa | Concrete Rectangular | 250 | 250 | 625 | 4625 | 0.29 | 707.19 | G300E | 2102351.56 | 16.5 | G300E | 105388.57 | 0.83
191 | Story12 | B33 | 32 MPa RC Beam (25 cm x 25 cm) | Beam | 32MPa | Concrete Rectangular | 250 | 250 | 625 | 4625 | 0.29 | 707.19 | G300E | 1487515.62 | 11.67 | G300E | 770062.5 | 6.04
192 | Story12 | B34 | 32 MPa RC Beam (25 cm x 25 cm) | Beam | 32MPa | Concrete Rectangular | 250 | 250 | 625 | 4625 | 0.29 | 707.19 | G300E | 1497343.75 | 11.75 | G300E | 883664.06 | 6.93
193 | Story12 | B35 | 32 MPa RC Beam (25 cm x 25 cm) | Beam | 32MPa | Concrete Rectangular | 250 | 250 | 625 | 4625 | 0.29 | 707.19 | G300E | 2101773.44 | 16.49 | G300E | 105388.57 | 0.83
194 | Story12 | B36 | 32 MPa RC Beam (25 cm x 25 cm) | Beam | 32MPa | Concrete Rectangular | 250 | 250 | 625 | 4625 | 0.29 | 707.19 | G300E | 1756054.69 | 13.78 | G300E | 42155.43 | 0.33
195 | Story12 | B37 | 32 MPa RC Beam (25 cm x 25 cm) | Beam | 32MPa | Concrete Rectangular | 250 | 250 | 625 | 4800 | 0.3 | 733.94 | G300E | 2891700 | 22.69 | G300E | 842950.5 | 6.61
196 | Story12 | B38 | 32 MPa RC Beam (25 cm x 25 cm) | Beam | 32MPa | Concrete Rectangular | 250 | 250 | 625 | 4625 | 0.29 | 707.19 | G300E | 2787718.75 | 21.87 | G300E | 812217.93 | 6.37
197 | Story12 | B4 | 32 MPa RC Beam (25 cm x 25 cm) | Beam | 32MPa | Concrete Rectangular | 250 | 250 | 625 | 4625 | 0.29 | 707.19 | G300E | 1496476.56 | 11.74 | G300E | 883664.06 | 6.93
198 | Story12 | B40 | 32 MPa RC Beam (25 cm x 25 cm) | Beam | 32MPa | Concrete Rectangular | 250 | 250 | 625 | 4625 | 0.29 | 707.19 | G300E | 2788875 | 21.88 | G300E | 812217.93 | 6.37
199 | Story12 | B41 | 32 MPa RC Beam (25 cm x 25 cm) | Beam | 32MPa | Concrete Rectangular | 250 | 250 | 625 | 4625 | 0.29 | 707.19 | G300E | 2787718.75 | 21.87 | G300E | 812217.93 | 6.37
200 | Story12 | B42 | 32 MPa RC Beam (25 cm x 25 cm) | Beam | 32MPa | Concrete Rectangular | 250 | 250 | 625 | 4625 | 0.29 | 707.19 | G300E | 1755187.5 | 13.77 | G300E | 42155.43 | 0.33
201 | Story12 | B43 | 32 MPa RC Beam (25 cm x 25 cm) | Beam | 32MPa | Concrete Rectangular | 250 | 250 | 625 | 4625 | 0.29 | 707.19 | G300E | 2102062.5 | 16.49 | G300E | 105388.57 | 0.83
202 | Story12 | B44 | 32 MPa RC Beam (25 cm x 25 cm) | Beam | 32MPa | Concrete Rectangular | 250 | 250 | 625 | 4625 | 0.29 | 707.19 | G300E | 1497343.75 | 11.75 | G300E | 883664.06 | 6.93
203 | Story12 | B45 | 32 MPa RC Beam (25 cm x 25 cm) | Beam | 32MPa | Concrete Rectangular | 250 | 250 | 625 | 4625 | 0.29 | 707.19 | G300E | 1532609.38 | 12.03 | G300E | 770062.5 | 6.04
204 | Story12 | B46 | 32 MPa RC Beam (25 cm x 25 cm) | Beam | 32MPa | Concrete Rectangular | 250 | 250 | 625 | 4625 | 0.29 | 707.19 | G300E | 2223179.69 | 17.44 | G300E | 84310.86 | 0.66
205 | Story12 | B47 | 32 MPa RC Beam (25 cm x 25 cm) | Beam | 32MPa | Concrete Rectangular | 250 | 250 | 625 | 4625 | 0.29 | 707.19 | G300E | 2223179.69 | 17.44 | G300E | 84310.86 | 0.66
206 | Story12 | B48 | 32 MPa RC Beam (25 cm x 25 cm) | Beam | 32MPa | Concrete Rectangular | 250 | 250 | 625 | 4625 | 0.29 | 707.19 | G300E | 1755476.56 | 13.77 | G300E | 42155.43 | 0.33
207 | Story12 | B49 | 32 MPa RC Beam (25 cm x 25 cm) | Beam | 32MPa | Concrete Rectangular | 250 | 250 | 625 | 4625 | 0.29 | 707.19 | G300E | 2102351.56 | 16.5 | G300E | 105388.57 | 0.83
208 | Story12 | B5 | 32 MPa RC Beam (25 cm x 25 cm) | Beam | 32MPa | Concrete Rectangular | 250 | 250 | 625 | 4625 | 0.29 | 707.19 | G300E | 2154093.75 | 16.9 | G300E | 105388.57 | 0.83
209 | Story12 | B50 | 32 MPa RC Beam (25 cm x 25 cm) | Beam | 32MPa | Concrete Rectangular | 250 | 250 | 625 | 4625 | 0.29 | 707.19 | G300E | 1540703.12 | 12.09 | G300E | 770062.5 | 6.04
210 | Story12 | B51 | 32 MPa RC Beam (25 cm x 25 cm) | Beam | 32MPa | Concrete Rectangular | 250 | 250 | 625 | 4625 | 0.29 | 707.19 | G300E | 2102062.5 | 16.49 | G300E | 105388.57 | 0.83
211 | Story12 | B52 | 32 MPa RC Beam (25 cm x 25 cm) | Beam | 32MPa | Concrete Rectangular | 250 | 250 | 625 | 4625 | 0.29 | 707.19 | G300E | 1755187.5 | 13.77 | G300E | 42155.43 | 0.33
212 | Story12 | B53 | 32 MPa RC Beam (25 cm x 25 cm) | Beam | 32MPa | Concrete Rectangular | 250 | 250 | 625 | 4625 | 0.29 | 707.19 | G300E | 2223179.69 | 17.44 | G300E | 84310.86 | 0.66
213 | Story12 | B54 | 32 MPa RC Beam (25 cm x 25 cm) | Beam | 32MPa | Concrete Rectangular | 250 | 250 | 625 | 4625 | 0.29 | 707.19 | G300E | 2223179.69 | 17.44 | G300E | 84310.86 | 0.66
214 | Story12 | B55 | 32 MPa RC Beam (25 cm x 25 cm) | Beam | 32MPa | Concrete Rectangular | 250 | 250 | 625 | 4625 | 0.29 | 707.19 | G300E | 1532609.38 | 12.03 | G300E | 770062.5 | 6.04
215 | Story12 | B56 | 32 MPa RC Beam (25 cm x 25 cm) | Beam | 32MPa | Concrete Rectangular | 250 | 250 | 625 | 4625 | 0.29 | 707.19 | G300E | 1532609.38 | 12.03 | G300E | 770062.5 | 6.04
216 | Story12 | B57 | 32 MPa RC Beam (25 cm x 25 cm) | Beam | 32MPa | Concrete Rectangular | 250 | 250 | 625 | 4625 | 0.29 | 707.19 | G300E | 1497343.75 | 11.75 | G300E | 883664.06 | 6.93
217 | Story12 | B58 | 32 MPa RC Beam (25 cm x 25 cm) | Beam | 32MPa | Concrete Rectangular | 250 | 250 | 625 | 4625 | 0.29 | 707.19 | G300E | 1487515.62 | 11.67 | G300E | 770062.5 | 6.04
218 | Story12 | B59 | 32 MPa RC Beam (25 cm x 25 cm) | Beam | 32MPa | Concrete Rectangular | 250 | 250 | 625 | 4625 | 0.29 | 707.19 | G300E | 1497343.75 | 11.75 | G300E | 883664.06 | 6.93
219 | Story12 | B6 | 32 MPa RC Beam (25 cm x 25 cm) | Beam | 32MPa | Concrete Rectangular | 250 | 250 | 625 | 4625 | 0.29 | 707.19 | G300E | 1487515.62 | 11.67 | G300E | 770062.5 | 6.04
220 | Story12 | B60 | 32 MPa RC Beam (25 cm x 25 cm) | Beam | 32MPa | Concrete Rectangular | 250 | 250 | 625 | 4625 | 0.29 | 707.19 | G300E | 1532609.38 | 12.03 | G300E | 770062.5 | 6.04
221 | Story12 | B7 | 32 MPa RC Beam (25 cm x 25 cm) | Beam | 32MPa | Concrete Rectangular | 250 | 250 | 625 | 4625 | 0.29 | 707.19 | G300E | 2101773.44 | 16.49 | G300E | 105388.57 | 0.83
222 | Story12 | B8 | 32 MPa RC Beam (25 cm x 25 cm) | Beam | 32MPa | Concrete Rectangular | 250 | 250 | 625 | 4625 | 0.29 | 707.19 | G300E | 1497343.75 | 11.75 | G300E | 883664.06 | 6.93
223 | Story12 | B9 | 32 MPa RC Beam (25 cm x 25 cm) | Beam | 32MPa | Concrete Rectangular | 250 | 250 | 625 | 4625 | 0.29 | 707.19 | G300E | 2223179.69 | 17.44 | G300E | 84310.86 | 0.66
224 | Story13 | B1 | 32 MPa RC Beam (27.5 cm x 25 cm) | Beam | 32MPa | Concrete Rectangular | 250 | 275 | 687.5 | 4650 | 0.32 | 782.11 | G300E | 1438012.5 | 11.28 | G300E | 1234575 | 9.69
225 | Story13 | B10 | 32 MPa RC Beam (27.5 cm x 25 cm) | Beam | 32MPa | Concrete Rectangular | 250 | 275 | 687.5 | 4650 | 0.32 | 782.11 | G300E | 1471143.75 | 11.54 | G300E | 1440337.5 | 11.3
226 | Story13 | B11 | 32 MPa RC Beam (27.5 cm x 25 cm) | Beam | 32MPa | Concrete Rectangular | 250 | 275 | 687.5 | 4650 | 0.32 | 782.11 | G300E | 1471434.38 | 11.55 | G300E | 1440337.5 | 11.3
227 | Story13 | B12 | 32 MPa RC Beam (27.5 cm x 25 cm) | Beam | 32MPa | Concrete Rectangular | 250 | 275 | 687.5 | 4650 | 0.32 | 782.11 | G300E | 1404881.25 | 11.02 | G300E | 1238062.5 | 9.71
228 | Story13 | B13 | 32 MPa RC Beam (27.5 cm x 25 cm) | Beam | 32MPa | Concrete Rectangular | 250 | 275 | 687.5 | 4650 | 0.32 | 782.11 | G300E | 1862034.38 | 14.61 | G300E | 69932.44 | 0.55
229 | Story13 | B14 | 32 MPa RC Beam (27.5 cm x 25 cm) | Beam | 32MPa | Concrete Rectangular | 250 | 275 | 687.5 | 4650 | 0.32 | 782.11 | G300E | 1554553.12 | 12.2 | G300E | 617287.5 | 4.84
230 | Story13 | B15 | 32 MPa RC Beam (27.5 cm x 25 cm) | Beam | 32MPa | Concrete Rectangular | 250 | 275 | 687.5 | 4650 | 0.32 | 782.11 | G300E | 1560946.88 | 12.25 | G300E | 514406.25 | 4.04
231 | Story13 | B16 | 32 MPa RC Beam (27.5 cm x 25 cm) | Beam | 32MPa | Concrete Rectangular | 250 | 275 | 687.5 | 4800 | 0.33 | 807.34 | G300E | 2345400 | 18.4 | G300E | 1110125.55 | 8.71
232 | Story13 | B17 | 32 MPa RC Beam (27.5 cm x 25 cm) | Beam | 32MPa | Concrete Rectangular | 250 | 275 | 687.5 | 4650 | 0.32 | 782.11 | G300E | 1347628.12 | 10.57 | G300E | 823050 | 6.46
233 | Story13 | B18 | 32 MPa RC Beam (27.5 cm x 25 cm) | Beam | 32MPa | Concrete Rectangular | 250 | 275 | 687.5 | 4800 | 0.33 | 807.34 | G300E | 2395200 | 18.79 | G300E | 1322525.55 | 10.38
234 | Story13 | B19 | 32 MPa RC Beam (27.5 cm x 25 cm) | Beam | 32MPa | Concrete Rectangular | 250 | 275 | 687.5 | 4650 | 0.32 | 782.11 | G300E | 1591171.88 | 12.48 | G300E | 514406.25 | 4.04
235 | Story13 | B2 | 32 MPa RC Beam (27.5 cm x 25 cm) | Beam | 32MPa | Concrete Rectangular | 250 | 275 | 687.5 | 4650 | 0.32 | 782.11 | G300E | 1444406.25 | 11.33 | G300E | 1440337.5 | 11.3
236 | Story13 | B20 | 32 MPa RC Beam (27.5 cm x 25 cm) | Beam | 32MPa | Concrete Rectangular | 250 | 275 | 687.5 | 4650 | 0.32 | 782.11 | G300E | 1590881.25 | 12.48 | G300E | 411525 | 3.23
237 | Story13 | B21 | 32 MPa RC Beam (27.5 cm x 25 cm) | Beam | 32MPa | Concrete Rectangular | 250 | 275 | 687.5 | 4650 | 0.32 | 782.11 | G300E | 1879762.5 | 14.75 | G300E | 69932.44 | 0.55
238 | Story13 | B22 | 32 MPa RC Beam (27.5 cm x 25 cm) | Beam | 32MPa | Concrete Rectangular | 250 | 275 | 687.5 | 4650 | 0.32 | 782.11 | G300E | 1405753.12 | 11.03 | G300E | 1238062.5 | 9.71
239 | Story13 | B23 | 32 MPa RC Beam (27.5 cm x 25 cm) | Beam | 32MPa | Concrete Rectangular | 250 | 275 | 687.5 | 4650 | 0.32 | 782.11 | G300E | 1362740.62 | 10.69 | G300E | 1440337.5 | 11.3
240 | Story13 | B24 | 32 MPa RC Beam (27.5 cm x 25 cm) | Beam | 32MPa | Concrete Rectangular | 250 | 275 | 687.5 | 4650 | 0.32 | 782.11 | G300E | 2143940.62 | 16.82 | G300E | 93243.25 | 0.73
241 | Story13 | B25 | 32 MPa RC Beam (27.5 cm x 25 cm) | Beam | 32MPa | Concrete Rectangular | 250 | 275 | 687.5 | 4650 | 0.32 | 782.11 | G300E | 1346756.25 | 10.57 | G300E | 823050 | 6.46
242 | Story13 | B26 | 32 MPa RC Beam (27.5 cm x 25 cm) | Beam | 32MPa | Concrete Rectangular | 250 | 275 | 687.5 | 4800 | 0.33 | 807.34 | G300E | 2354100 | 18.47 | G300E | 1322525.55 | 10.38
243 | Story13 | B3 | 32 MPa RC Beam (27.5 cm x 25 cm) | Beam | 32MPa | Concrete Rectangular | 250 | 275 | 687.5 | 4650 | 0.32 | 782.11 | G300E | 1854478.12 | 14.55 | G300E | 69932.44 | 0.55
244 | Story13 | B30 | 32 MPa RC Beam (27.5 cm x 25 cm) | Beam | 32MPa | Concrete Rectangular | 250 | 275 | 687.5 | 4650 | 0.32 | 782.11 | G300E | 2320640.62 | 18.21 | G300E | 1281196.63 | 10.05
245 | Story13 | B31 | 32 MPa RC Beam (27.5 cm x 25 cm) | Beam | 32MPa | Concrete Rectangular | 250 | 275 | 687.5 | 4650 | 0.32 | 782.11 | G300E | 1346756.25 | 10.57 | G300E | 823050 | 6.46
246 | Story13 | B32 | 32 MPa RC Beam (27.5 cm x 25 cm) | Beam | 32MPa | Concrete Rectangular | 250 | 275 | 687.5 | 4650 | 0.32 | 782.11 | G300E | 2144231.25 | 16.82 | G300E | 93243.25 | 0.73
247 | Story13 | B33 | 32 MPa RC Beam (27.5 cm x 25 cm) | Beam | 32MPa | Concrete Rectangular | 250 | 275 | 687.5 | 4650 | 0.32 | 782.11 | G300E | 1363031.25 | 10.69 | G300E | 1440337.5 | 11.3
248 | Story13 | B34 | 32 MPa RC Beam (27.5 cm x 25 cm) | Beam | 32MPa | Concrete Rectangular | 250 | 275 | 687.5 | 4650 | 0.32 | 782.11 | G300E | 1405753.12 | 11.03 | G300E | 1238062.5 | 9.71
249 | Story13 | B35 | 32 MPa RC Beam (27.5 cm x 25 cm) | Beam | 32MPa | Concrete Rectangular | 250 | 275 | 687.5 | 4650 | 0.32 | 782.11 | G300E | 2143650 | 16.82 | G300E | 93243.25 | 0.73
250 | Story13 | B36 | 32 MPa RC Beam (27.5 cm x 25 cm) | Beam | 32MPa | Concrete Rectangular | 250 | 275 | 687.5 | 4650 | 0.32 | 782.11 | G300E | 1591171.88 | 12.48 | G300E | 514406.25 | 4.04
251 | Story13 | B37 | 32 MPa RC Beam (27.5 cm x 25 cm) | Beam | 32MPa | Concrete Rectangular | 250 | 275 | 687.5 | 4800 | 0.33 | 807.34 | G300E | 2394300 | 18.79 | G300E | 1322525.55 | 10.38
252 | Story13 | B38 | 32 MPa RC Beam (27.5 cm x 25 cm) | Beam | 32MPa | Concrete Rectangular | 250 | 275 | 687.5 | 4650 | 0.32 | 782.11 | G300E | 2320640.62 | 18.21 | G300E | 1281196.63 | 10.05
253 | Story13 | B4 | 32 MPa RC Beam (27.5 cm x 25 cm) | Beam | 32MPa | Concrete Rectangular | 250 | 275 | 687.5 | 4650 | 0.32 | 782.11 | G300E | 1405462.5 | 11.03 | G300E | 1238062.5 | 9.71
254 | Story13 | B40 | 32 MPa RC Beam (27.5 cm x 25 cm) | Beam | 32MPa | Concrete Rectangular | 250 | 275 | 687.5 | 4650 | 0.32 | 782.11 | G300E | 2320640.62 | 18.21 | G300E | 1281196.63 | 10.05
255 | Story13 | B41 | 32 MPa RC Beam (27.5 cm x 25 cm) | Beam | 32MPa | Concrete Rectangular | 250 | 275 | 687.5 | 4650 | 0.32 | 782.11 | G300E | 2320640.62 | 18.21 | G300E | 1281196.63 | 10.05
256 | Story13 | B42 | 32 MPa RC Beam (27.5 cm x 25 cm) | Beam | 32MPa | Concrete Rectangular | 250 | 275 | 687.5 | 4650 | 0.32 | 782.11 | G300E | 1590881.25 | 12.48 | G300E | 514406.25 | 4.04
257 | Story13 | B43 | 32 MPa RC Beam (27.5 cm x 25 cm) | Beam | 32MPa | Concrete Rectangular | 250 | 275 | 687.5 | 4650 | 0.32 | 782.11 | G300E | 2144231.25 | 16.82 | G300E | 93243.25 | 0.73
258 | Story13 | B44 | 32 MPa RC Beam (27.5 cm x 25 cm) | Beam | 32MPa | Concrete Rectangular | 250 | 275 | 687.5 | 4650 | 0.32 | 782.11 | G300E | 1405753.12 | 11.03 | G300E | 1238062.5 | 9.71
259 | Story13 | B45 | 32 MPa RC Beam (27.5 cm x 25 cm) | Beam | 32MPa | Concrete Rectangular | 250 | 275 | 687.5 | 4650 | 0.32 | 782.11 | G300E | 1471434.38 | 11.55 | G300E | 1440337.5 | 11.3
260 | Story13 | B46 | 32 MPa RC Beam (27.5 cm x 25 cm) | Beam | 32MPa | Concrete Rectangular | 250 | 275 | 687.5 | 4650 | 0.32 | 782.11 | G300E | 1879762.5 | 14.75 | G300E | 69932.44 | 0.55
261 | Story13 | B47 | 32 MPa RC Beam (27.5 cm x 25 cm) | Beam | 32MPa | Concrete Rectangular | 250 | 275 | 687.5 | 4650 | 0.32 | 782.11 | G300E | 1879762.5 | 14.75 | G300E | 69932.44 | 0.55
262 | Story13 | B48 | 32 MPa RC Beam (27.5 cm x 25 cm) | Beam | 32MPa | Concrete Rectangular | 250 | 275 | 687.5 | 4650 | 0.32 | 782.11 | G300E | 1590881.25 | 12.48 | G300E | 411525 | 3.23
263 | Story13 | B49 | 32 MPa RC Beam (27.5 cm x 25 cm) | Beam | 32MPa | Concrete Rectangular | 250 | 275 | 687.5 | 4650 | 0.32 | 782.11 | G300E | 2144231.25 | 16.82 | G300E | 93243.25 | 0.73
264 | Story13 | B5 | 32 MPa RC Beam (27.5 cm x 25 cm) | Beam | 32MPa | Concrete Rectangular | 250 | 275 | 687.5 | 4650 | 0.32 | 782.11 | G300E | 2142196.88 | 16.81 | G300E | 93243.25 | 0.73
265 | Story13 | B50 | 32 MPa RC Beam (27.5 cm x 25 cm) | Beam | 32MPa | Concrete Rectangular | 250 | 275 | 687.5 | 4650 | 0.32 | 782.11 | G300E | 1346756.25 | 10.57 | G300E | 823050 | 6.46
266 | Story13 | B51 | 32 MPa RC Beam (27.5 cm x 25 cm) | Beam | 32MPa | Concrete Rectangular | 250 | 275 | 687.5 | 4650 | 0.32 | 782.11 | G300E | 2144231.25 | 16.82 | G300E | 93243.25 | 0.73
267 | Story13 | B52 | 32 MPa RC Beam (27.5 cm x 25 cm) | Beam | 32MPa | Concrete Rectangular | 250 | 275 | 687.5 | 4650 | 0.32 | 782.11 | G300E | 1590881.25 | 12.48 | G300E | 514406.25 | 4.04
268 | Story13 | B53 | 32 MPa RC Beam (27.5 cm x 25 cm) | Beam | 32MPa | Concrete Rectangular | 250 | 275 | 687.5 | 4650 | 0.32 | 782.11 | G300E | 1879471.88 | 14.75 | G300E | 69932.44 | 0.55
269 | Story13 | B54 | 32 MPa RC Beam (27.5 cm x 25 cm) | Beam | 32MPa | Concrete Rectangular | 250 | 275 | 687.5 | 4650 | 0.32 | 782.11 | G300E | 1879471.88 | 14.75 | G300E | 69932.44 | 0.55
270 | Story13 | B55 | 32 MPa RC Beam (27.5 cm x 25 cm) | Beam | 32MPa | Concrete Rectangular | 250 | 275 | 687.5 | 4650 | 0.32 | 782.11 | G300E | 1471143.75 | 11.54 | G300E | 1440337.5 | 11.3
271 | Story13 | B56 | 32 MPa RC Beam (27.5 cm x 25 cm) | Beam | 32MPa | Concrete Rectangular | 250 | 275 | 687.5 | 4650 | 0.32 | 782.11 | G300E | 1471143.75 | 11.54 | G300E | 1440337.5 | 11.3
272 | Story13 | B57 | 32 MPa RC Beam (27.5 cm x 25 cm) | Beam | 32MPa | Concrete Rectangular | 250 | 275 | 687.5 | 4650 | 0.32 | 782.11 | G300E | 1405753.12 | 11.03 | G300E | 1238062.5 | 9.71
273 | Story13 | B58 | 32 MPa RC Beam (27.5 cm x 25 cm) | Beam | 32MPa | Concrete Rectangular | 250 | 275 | 687.5 | 4650 | 0.32 | 782.11 | G300E | 1363031.25 | 10.69 | G300E | 1440337.5 | 11.3
274 | Story13 | B59 | 32 MPa RC Beam (27.5 cm x 25 cm) | Beam | 32MPa | Concrete Rectangular | 250 | 275 | 687.5 | 4650 | 0.32 | 782.11 | G300E | 1405753.12 | 11.03 | G300E | 1238062.5 | 9.71
275 | Story13 | B6 | 32 MPa RC Beam (27.5 cm x 25 cm) | Beam | 32MPa | Concrete Rectangular | 250 | 275 | 687.5 | 4650 | 0.32 | 782.11 | G300E | 1362740.62 | 10.69 | G300E | 1440337.5 | 11.3
276 | Story13 | B60 | 32 MPa RC Beam (27.5 cm x 25 cm) | Beam | 32MPa | Concrete Rectangular | 250 | 275 | 687.5 | 4650 | 0.32 | 782.11 | G300E | 1471143.75 | 11.54 | G300E | 1440337.5 | 11.3
277 | Story13 | B7 | 32 MPa RC Beam (27.5 cm x 25 cm) | Beam | 32MPa | Concrete Rectangular | 250 | 275 | 687.5 | 4650 | 0.32 | 782.11 | G300E | 2143650 | 16.82 | G300E | 93243.25 | 0.73
278 | Story13 | B8 | 32 MPa RC Beam (27.5 cm x 25 cm) | Beam | 32MPa | Concrete Rectangular | 250 | 275 | 687.5 | 4650 | 0.32 | 782.11 | G300E | 1405753.12 | 11.03 | G300E | 1238062.5 | 9.71
279 | Story13 | B9 | 32 MPa RC Beam (27.5 cm x 25 cm) | Beam | 32MPa | Concrete Rectangular | 250 | 275 | 687.5 | 4650 | 0.32 | 782.11 | G300E | 1879471.88 | 14.75 | G300E | 69932.44 | 0.55
280 | Story14 | B1 | 32 MPa RC Beam (27.5 cm x 25 cm) | Beam | 32MPa | Concrete Rectangular | 250 | 275 | 687.5 | 4650 | 0.32 | 782.11 | G300E | 1448765.62 | 11.37 | G300E | 1543218.75 | 12.11
281 | Story14 | B10 | 32 MPa RC Beam (27.5 cm x 25 cm) | Beam | 32MPa | Concrete Rectangular | 250 | 275 | 687.5 | 4650 | 0.32 | 782.11 | G300E | 1423481.25 | 11.17 | G300E | 1543218.75 | 12.11
282 | Story14 | B11 | 32 MPa RC Beam (27.5 cm x 25 cm) | Beam | 32MPa | Concrete Rectangular | 250 | 275 | 687.5 | 4650 | 0.32 | 782.11 | G300E | 1423481.25 | 11.17 | G300E | 1543218.75 | 12.11
283 | Story14 | B12 | 32 MPa RC Beam (27.5 cm x 25 cm) | Beam | 32MPa | Concrete Rectangular | 250 | 275 | 687.5 | 4650 | 0.32 | 782.11 | G300E | 1398778.12 | 10.98 | G300E | 1450800 | 11.38
284 | Story14 | B13 | 32 MPa RC Beam (27.5 cm x 25 cm) | Beam | 32MPa | Concrete Rectangular | 250 | 275 | 687.5 | 4650 | 0.32 | 782.11 | G300E | 1857384.38 | 14.57 | G300E | 69932.44 | 0.55
285 | Story14 | B14 | 32 MPa RC Beam (27.5 cm x 25 cm) | Beam | 32MPa | Concrete Rectangular | 250 | 275 | 687.5 | 4650 | 0.32 | 782.11 | G300E | 1544671.88 | 12.12 | G300E | 823050 | 6.46
286 | Story14 | B15 | 32 MPa RC Beam (27.5 cm x 25 cm) | Beam | 32MPa | Concrete Rectangular | 250 | 275 | 687.5 | 4650 | 0.32 | 782.11 | G300E | 1550775 | 12.17 | G300E | 720168.75 | 5.65
287 | Story14 | B16 | 32 MPa RC Beam (27.5 cm x 25 cm) | Beam | 32MPa | Concrete Rectangular | 250 | 275 | 687.5 | 4800 | 0.33 | 807.34 | G300E | 1950000 | 15.3 | G300E | 1322525.55 | 10.38
288 | Story14 | B17 | 32 MPa RC Beam (27.5 cm x 25 cm) | Beam | 32MPa | Concrete Rectangular | 250 | 275 | 687.5 | 4650 | 0.32 | 782.11 | G300E | 1317112.5 | 10.33 | G300E | 823050 | 6.46
289 | Story14 | B18 | 32 MPa RC Beam (27.5 cm x 25 cm) | Beam | 32MPa | Concrete Rectangular | 250 | 275 | 687.5 | 4800 | 0.33 | 807.34 | G300E | 1976400 | 15.51 | G300E | 1322525.55 | 10.38
290 | Story14 | B19 | 32 MPa RC Beam (27.5 cm x 25 cm) | Beam | 32MPa | Concrete Rectangular | 250 | 275 | 687.5 | 4650 | 0.32 | 782.11 | G300E | 1580709.38 | 12.4 | G300E | 617287.5 | 4.84
291 | Story14 | B2 | 32 MPa RC Beam (27.5 cm x 25 cm) | Beam | 32MPa | Concrete Rectangular | 250 | 275 | 687.5 | 4650 | 0.32 | 782.11 | G300E | 1456031.25 | 11.42 | G300E | 1543218.75 | 12.11
292 | Story14 | B20 | 32 MPa RC Beam (27.5 cm x 25 cm) | Beam | 32MPa | Concrete Rectangular | 250 | 275 | 687.5 | 4650 | 0.32 | 782.11 | G300E | 1580418.75 | 12.4 | G300E | 617287.5 | 4.84
293 | Story14 | B21 | 32 MPa RC Beam (27.5 cm x 25 cm) | Beam | 32MPa | Concrete Rectangular | 250 | 275 | 687.5 | 4650 | 0.32 | 782.11 | G300E | 1875403.12 | 14.72 | G300E | 69932.44 | 0.55
294 | Story14 | B22 | 32 MPa RC Beam (27.5 cm x 25 cm) | Beam | 32MPa | Concrete Rectangular | 250 | 275 | 687.5 | 4650 | 0.32 | 782.11 | G300E | 1400231.25 | 10.99 | G300E | 1347918.75 | 10.58
295 | Story14 | B23 | 32 MPa RC Beam (27.5 cm x 25 cm) | Beam | 32MPa | Concrete Rectangular | 250 | 275 | 687.5 | 4650 | 0.32 | 782.11 | G300E | 1386862.5 | 10.88 | G300E | 1440337.5 | 11.3
296 | Story14 | B24 | 32 MPa RC Beam (27.5 cm x 25 cm) | Beam | 32MPa | Concrete Rectangular | 250 | 275 | 687.5 | 4650 | 0.32 | 782.11 | G300E | 2174456.25 | 17.06 | G300E | 93243.25 | 0.73
297 | Story14 | B25 | 32 MPa RC Beam (27.5 cm x 25 cm) | Beam | 32MPa | Concrete Rectangular | 250 | 275 | 687.5 | 4650 | 0.32 | 782.11 | G300E | 1317112.5 | 10.33 | G300E | 823050 | 6.46
298 | Story14 | B26 | 32 MPa RC Beam (27.5 cm x 25 cm) | Beam | 32MPa | Concrete Rectangular | 250 | 275 | 687.5 | 4800 | 0.33 | 807.34 | G300E | 1954800 | 15.34 | G300E | 1322525.55 | 10.38
299 | Story14 | B3 | 32 MPa RC Beam (27.5 cm x 25 cm) | Beam | 32MPa | Concrete Rectangular | 250 | 275 | 687.5 | 4650 | 0.32 | 782.11 | G300E | 1849537.5 | 14.51 | G300E | 69932.44 | 0.55
300 | Story14 | B30 | 32 MPa RC Beam (27.5 cm x 25 cm) | Beam | 32MPa | Concrete Rectangular | 250 | 275 | 687.5 | 4650 | 0.32 | 782.11 | G300E | 1915218.75 | 15.03 | G300E | 1281196.63 | 10.05
301 | Story14 | B31 | 32 MPa RC Beam (27.5 cm x 25 cm) | Beam | 32MPa | Concrete Rectangular | 250 | 275 | 687.5 | 4650 | 0.32 | 782.11 | G300E | 1316531.25 | 10.33 | G300E | 823050 | 6.46
302 | Story14 | B32 | 32 MPa RC Beam (27.5 cm x 25 cm) | Beam | 32MPa | Concrete Rectangular | 250 | 275 | 687.5 | 4650 | 0.32 | 782.11 | G300E | 2175037.5 | 17.07 | G300E | 93243.25 | 0.73
303 | Story14 | B33 | 32 MPa RC Beam (27.5 cm x 25 cm) | Beam | 32MPa | Concrete Rectangular | 250 | 275 | 687.5 | 4650 | 0.32 | 782.11 | G300E | 1386862.5 | 10.88 | G300E | 1440337.5 | 11.3
304 | Story14 | B34 | 32 MPa RC Beam (27.5 cm x 25 cm) | Beam | 32MPa | Concrete Rectangular | 250 | 275 | 687.5 | 4650 | 0.32 | 782.11 | G300E | 1400521.88 | 10.99 | G300E | 1347918.75 | 10.58
305 | Story14 | B35 | 32 MPa RC Beam (27.5 cm x 25 cm) | Beam | 32MPa | Concrete Rectangular | 250 | 275 | 687.5 | 4650 | 0.32 | 782.11 | G300E | 2174456.25 | 17.06 | G300E | 93243.25 | 0.73
306 | Story14 | B36 | 32 MPa RC Beam (27.5 cm x 25 cm) | Beam | 32MPa | Concrete Rectangular | 250 | 275 | 687.5 | 4650 | 0.32 | 782.11 | G300E | 1580709.38 | 12.4 | G300E | 617287.5 | 4.84
307 | Story14 | B37 | 32 MPa RC Beam (27.5 cm x 25 cm) | Beam | 32MPa | Concrete Rectangular | 250 | 275 | 687.5 | 4800 | 0.33 | 807.34 | G300E | 1975800 | 15.5 | G300E | 1322525.55 | 10.38
308 | Story14 | B38 | 32 MPa RC Beam (27.5 cm x 25 cm) | Beam | 32MPa | Concrete Rectangular | 250 | 275 | 687.5 | 4650 | 0.32 | 782.11 | G300E | 1915218.75 | 15.03 | G300E | 1281196.63 | 10.05
309 | Story14 | B4 | 32 MPa RC Beam (27.5 cm x 25 cm) | Beam | 32MPa | Concrete Rectangular | 250 | 275 | 687.5 | 4650 | 0.32 | 782.11 | G300E | 1399068.75 | 10.98 | G300E | 1450800 | 11.38
310 | Story14 | B40 | 32 MPa RC Beam (27.5 cm x 25 cm) | Beam | 32MPa | Concrete Rectangular | 250 | 275 | 687.5 | 4650 | 0.32 | 782.11 | G300E | 1915218.75 | 15.03 | G300E | 1281196.63 | 10.05
311 | Story14 | B41 | 32 MPa RC Beam (27.5 cm x 25 cm) | Beam | 32MPa | Concrete Rectangular | 250 | 275 | 687.5 | 4650 | 0.32 | 782.11 | G300E | 1915218.75 | 15.03 | G300E | 1281196.63 | 10.05
312 | Story14 | B42 | 32 MPa RC Beam (27.5 cm x 25 cm) | Beam | 32MPa | Concrete Rectangular | 250 | 275 | 687.5 | 4650 | 0.32 | 782.11 | G300E | 1580418.75 | 12.4 | G300E | 617287.5 | 4.84
313 | Story14 | B43 | 32 MPa RC Beam (27.5 cm x 25 cm) | Beam | 32MPa | Concrete Rectangular | 250 | 275 | 687.5 | 4650 | 0.32 | 782.11 | G300E | 2174746.88 | 17.06 | G300E | 93243.25 | 0.73
314 | Story14 | B44 | 32 MPa RC Beam (27.5 cm x 25 cm) | Beam | 32MPa | Concrete Rectangular | 250 | 275 | 687.5 | 4650 | 0.32 | 782.11 | G300E | 1400231.25 | 10.99 | G300E | 1347918.75 | 10.58
315 | Story14 | B45 | 32 MPa RC Beam (27.5 cm x 25 cm) | Beam | 32MPa | Concrete Rectangular | 250 | 275 | 687.5 | 4650 | 0.32 | 782.11 | G300E | 1423481.25 | 11.17 | G300E | 1543218.75 | 12.11
316 | Story14 | B46 | 32 MPa RC Beam (27.5 cm x 25 cm) | Beam | 32MPa | Concrete Rectangular | 250 | 275 | 687.5 | 4650 | 0.32 | 782.11 | G300E | 1875403.12 | 14.72 | G300E | 69932.44 | 0.55
317 | Story14 | B47 | 32 MPa RC Beam (27.5 cm x 25 cm) | Beam | 32MPa | Concrete Rectangular | 250 | 275 | 687.5 | 4650 | 0.32 | 782.11 | G300E | 1875403.12 | 14.72 | G300E | 69932.44 | 0.55
318 | Story14 | B48 | 32 MPa RC Beam (27.5 cm x 25 cm) | Beam | 32MPa | Concrete Rectangular | 250 | 275 | 687.5 | 4650 | 0.32 | 782.11 | G300E | 1580418.75 | 12.4 | G300E | 617287.5 | 4.84
319 | Story14 | B49 | 32 MPa RC Beam (27.5 cm x 25 cm) | Beam | 32MPa | Concrete Rectangular | 250 | 275 | 687.5 | 4650 | 0.32 | 782.11 | G300E | 2175037.5 | 17.07 | G300E | 93243.25 | 0.73
320 | Story14 | B5 | 32 MPa RC Beam (27.5 cm x 25 cm) | Beam | 32MPa | Concrete Rectangular | 250 | 275 | 687.5 | 4650 | 0.32 | 782.11 | G300E | 2172712.5 | 17.05 | G300E | 93243.25 | 0.73
321 | Story14 | B50 | 32 MPa RC Beam (27.5 cm x 25 cm) | Beam | 32MPa | Concrete Rectangular | 250 | 275 | 687.5 | 4650 | 0.32 | 782.11 | G300E | 1316531.25 | 10.33 | G300E | 823050 | 6.46
322 | Story14 | B51 | 32 MPa RC Beam (27.5 cm x 25 cm) | Beam | 32MPa | Concrete Rectangular | 250 | 275 | 687.5 | 4650 | 0.32 | 782.11 | G300E | 2175037.5 | 17.07 | G300E | 93243.25 | 0.73
323 | Story14 | B52 | 32 MPa RC Beam (27.5 cm x 25 cm) | Beam | 32MPa | Concrete Rectangular | 250 | 275 | 687.5 | 4650 | 0.32 | 782.11 | G300E | 1580418.75 | 12.4 | G300E | 617287.5 | 4.84
324 | Story14 | B53 | 32 MPa RC Beam (27.5 cm x 25 cm) | Beam | 32MPa | Concrete Rectangular | 250 | 275 | 687.5 | 4650 | 0.32 | 782.11 | G300E | 1875403.12 | 14.72 | G300E | 69932.44 | 0.55
325 | Story14 | B54 | 32 MPa RC Beam (27.5 cm x 25 cm) | Beam | 32MPa | Concrete Rectangular | 250 | 275 | 687.5 | 4650 | 0.32 | 782.11 | G300E | 1875403.12 | 14.72 | G300E | 69932.44 | 0.55
326 | Story14 | B55 | 32 MPa RC Beam (27.5 cm x 25 cm) | Beam | 32MPa | Concrete Rectangular | 250 | 275 | 687.5 | 4650 | 0.32 | 782.11 | G300E | 1423481.25 | 11.17 | G300E | 1543218.75 | 12.11
327 | Story14 | B56 | 32 MPa RC Beam (27.5 cm x 25 cm) | Beam | 32MPa | Concrete Rectangular | 250 | 275 | 687.5 | 4650 | 0.32 | 782.11 | G300E | 1423481.25 | 11.17 | G300E | 1543218.75 | 12.11
328 | Story14 | B57 | 32 MPa RC Beam (27.5 cm x 25 cm) | Beam | 32MPa | Concrete Rectangular | 250 | 275 | 687.5 | 4650 | 0.32 | 782.11 | G300E | 1400231.25 | 10.99 | G300E | 1347918.75 | 10.58
329 | Story14 | B58 | 32 MPa RC Beam (27.5 cm x 25 cm) | Beam | 32MPa | Concrete Rectangular | 250 | 275 | 687.5 | 4650 | 0.32 | 782.11 | G300E | 1386862.5 | 10.88 | G300E | 1440337.5 | 11.3
330 | Story14 | B59 | 32 MPa RC Beam (27.5 cm x 25 cm) | Beam | 32MPa | Concrete Rectangular | 250 | 275 | 687.5 | 4650 | 0.32 | 782.11 | G300E | 1400231.25 | 10.99 | G300E | 1347918.75 | 10.58
331 | Story14 | B6 | 32 MPa RC Beam (27.5 cm x 25 cm) | Beam | 32MPa | Concrete Rectangular | 250 | 275 | 687.5 | 4650 | 0.32 | 782.11 | G300E | 1386862.5 | 10.88 | G300E | 1440337.5 | 11.3
332 | Story14 | B60 | 32 MPa RC Beam (27.5 cm x 25 cm) | Beam | 32MPa | Concrete Rectangular | 250 | 275 | 687.5 | 4650 | 0.32 | 782.11 | G300E | 1423481.25 | 11.17 | G300E | 1543218.75 | 12.11
333 | Story14 | B7 | 32 MPa RC Beam (27.5 cm x 25 cm) | Beam | 32MPa | Concrete Rectangular | 250 | 275 | 687.5 | 4650 | 0.32 | 782.11 | G300E | 2174456.25 | 17.06 | G300E | 93243.25 | 0.73
334 | Story14 | B8 | 32 MPa RC Beam (27.5 cm x 25 cm) | Beam | 32MPa | Concrete Rectangular | 250 | 275 | 687.5 | 4650 | 0.32 | 782.11 | G300E | 1400521.88 | 10.99 | G300E | 1347918.75 | 10.58
335 | Story14 | B9 | 32 MPa RC Beam (27.5 cm x 25 cm) | Beam | 32MPa | Concrete Rectangular | 250 | 275 | 687.5 | 4650 | 0.32 | 782.11 | G300E | 1875403.12 | 14.72 | G300E | 69932.44 | 0.55
336 | Story15 | B1 | 32 MPa RC Beam (27.5 cm x 25 cm) | Beam | 32MPa | Concrete Rectangular | 250 | 275 | 687.5 | 4662.5 | 0.32 | 784.21 | G300E | 1357661.72 | 10.65 | G300E | 1031578.12 | 8.09
337 | Story15 | B10 | 32 MPa RC Beam (27.5 cm x 25 cm) | Beam | 32MPa | Concrete Rectangular | 250 | 275 | 687.5 | 4662.5 | 0.32 | 784.21 | G300E | 1384762.5 | 10.87 | G300E | 825262.5 | 6.48
338 | Story15 | B11 | 32 MPa RC Beam (27.5 cm x 25 cm) | Beam | 32MPa | Concrete Rectangular | 250 | 275 | 687.5 | 4662.5 | 0.32 | 784.21 | G300E | 1384762.5 | 10.87 | G300E | 825262.5 | 6.48
339 | Story15 | B12 | 32 MPa RC Beam (27.5 cm x 25 cm) | Beam | 32MPa | Concrete Rectangular | 250 | 275 | 687.5 | 4662.5 | 0.32 | 784.21 | G300E | 1433718.75 | 11.25 | G300E | 1471018.75 | 11.54
340 | Story15 | B13 | 32 MPa RC Beam (27.5 cm x 25 cm) | Beam | 32MPa | Concrete Rectangular | 250 | 275 | 687.5 | 4662.5 | 0.32 | 784.21 | G300E | 2141544.53 | 16.8 | G300E | 918756.41 | 7.21
341 | Story15 | B14 | 32 MPa RC Beam (27.5 cm x 25 cm) | Beam | 32MPa | Concrete Rectangular | 250 | 275 | 687.5 | 4662.5 | 0.32 | 784.21 | G300E | 1540373.44 | 12.09 | G300E | 1237893.75 | 9.71
342 | Story15 | B15 | 32 MPa RC Beam (27.5 cm x 25 cm) | Beam | 32MPa | Concrete Rectangular | 250 | 275 | 687.5 | 4662.5 | 0.32 | 784.21 | G300E | 1546492.97 | 12.13 | G300E | 1237893.75 | 9.71
343 | Story15 | B16 | 32 MPa RC Beam (27.5 cm x 25 cm) | Beam | 32MPa | Concrete Rectangular | 250 | 275 | 687.5 | 4800 | 0.33 | 807.34 | G300E | 1974300 | 15.49 | G300E | 1322525.55 | 10.38
344 | Story15 | B17 | 32 MPa RC Beam (27.5 cm x 25 cm) | Beam | 32MPa | Concrete Rectangular | 250 | 275 | 687.5 | 4662.5 | 0.32 | 784.21 | G300E | 1400207.03 | 10.99 | G300E | 825262.5 | 6.48
345 | Story15 | B18 | 32 MPa RC Beam (27.5 cm x 25 cm) | Beam | 32MPa | Concrete Rectangular | 250 | 275 | 687.5 | 4800 | 0.33 | 807.34 | G300E | 1998000 | 15.68 | G300E | 1322525.55 | 10.38
346 | Story15 | B19 | 32 MPa RC Beam (27.5 cm x 25 cm) | Beam | 32MPa | Concrete Rectangular | 250 | 275 | 687.5 | 4662.5 | 0.32 | 784.21 | G300E | 1574759.38 | 12.36 | G300E | 1237893.75 | 9.71
347 | Story15 | B2 | 32 MPa RC Beam (27.5 cm x 25 cm) | Beam | 32MPa | Concrete Rectangular | 250 | 275 | 687.5 | 4662.5 | 0.32 | 784.21 | G300E | 1362032.81 | 10.69 | G300E | 825262.5 | 6.48
348 | Story15 | B20 | 32 MPa RC Beam (27.5 cm x 25 cm) | Beam | 32MPa | Concrete Rectangular | 250 | 275 | 687.5 | 4662.5 | 0.32 | 784.21 | G300E | 1574759.38 | 12.36 | G300E | 1237893.75 | 9.71
349 | Story15 | B21 | 32 MPa RC Beam (27.5 cm x 25 cm) | Beam | 32MPa | Concrete Rectangular | 250 | 275 | 687.5 | 4662.5 | 0.32 | 784.21 | G300E | 2149703.91 | 16.87 | G300E | 918756.41 | 7.21
350 | Story15 | B22 | 32 MPa RC Beam (27.5 cm x 25 cm) | Beam | 32MPa | Concrete Rectangular | 250 | 275 | 687.5 | 4662.5 | 0.32 | 784.21 | G300E | 1436050 | 11.27 | G300E | 1471018.75 | 11.54
351 | Story15 | B23 | 32 MPa RC Beam (27.5 cm x 25 cm) | Beam | 32MPa | Concrete Rectangular | 250 | 275 | 687.5 | 4662.5 | 0.32 | 784.21 | G300E | 1417108.59 | 11.12 | G300E | 825262.5 | 6.48
352 | Story15 | B24 | 32 MPa RC Beam (27.5 cm x 25 cm) | Beam | 32MPa | Concrete Rectangular | 250 | 275 | 687.5 | 4662.5 | 0.32 | 784.21 | G300E | 1971363.28 | 15.47 | G300E | 93493.91 | 0.73
353 | Story15 | B25 | 32 MPa RC Beam (27.5 cm x 25 cm) | Beam | 32MPa | Concrete Rectangular | 250 | 275 | 687.5 | 4662.5 | 0.32 | 784.21 | G300E | 1400207.03 | 10.99 | G300E | 825262.5 | 6.48
354 | Story15 | B26 | 32 MPa RC Beam (27.5 cm x 25 cm) | Beam | 32MPa | Concrete Rectangular | 250 | 275 | 687.5 | 4800 | 0.33 | 807.34 | G300E | 1978800 | 15.53 | G300E | 1322525.55 | 10.38
355 | Story15 | B3 | 32 MPa RC Beam (27.5 cm x 25 cm) | Beam | 32MPa | Concrete Rectangular | 250 | 275 | 687.5 | 4662.5 | 0.32 | 784.21 | G300E | 2134842.19 | 16.75 | G300E | 918756.41 | 7.21
356 | Story15 | B30 | 32 MPa RC Beam (27.5 cm x 25 cm) | Beam | 32MPa | Concrete Rectangular | 250 | 275 | 687.5 | 4662.5 | 0.32 | 784.21 | G300E | 1940765.62 | 15.23 | G300E | 1284640.7 | 10.08
357 | Story15 | B31 | 32 MPa RC Beam (27.5 cm x 25 cm) | Beam | 32MPa | Concrete Rectangular | 250 | 275 | 687.5 | 4662.5 | 0.32 | 784.21 | G300E | 1399915.62 | 10.98 | G300E | 825262.5 | 6.48
358 | Story15 | B32 | 32 MPa RC Beam (27.5 cm x 25 cm) | Beam | 32MPa | Concrete Rectangular | 250 | 275 | 687.5 | 4662.5 | 0.32 | 784.21 | G300E | 1971071.88 | 15.47 | G300E | 93493.91 | 0.73
359 | Story15 | B33 | 32 MPa RC Beam (27.5 cm x 25 cm) | Beam | 32MPa | Concrete Rectangular | 250 | 275 | 687.5 | 4662.5 | 0.32 | 784.21 | G300E | 1417400 | 11.12 | G300E | 825262.5 | 6.48
360 | Story15 | B34 | 32 MPa RC Beam (27.5 cm x 25 cm) | Beam | 32MPa | Concrete Rectangular | 250 | 275 | 687.5 | 4662.5 | 0.32 | 784.21 | G300E | 1436341.41 | 11.27 | G300E | 1471018.75 | 11.54
361 | Story15 | B35 | 32 MPa RC Beam (27.5 cm x 25 cm) | Beam | 32MPa | Concrete Rectangular | 250 | 275 | 687.5 | 4662.5 | 0.32 | 784.21 | G300E | 1970780.47 | 15.46 | G300E | 93493.91 | 0.73
362 | Story15 | B36 | 32 MPa RC Beam (27.5 cm x 25 cm) | Beam | 32MPa | Concrete Rectangular | 250 | 275 | 687.5 | 4662.5 | 0.32 | 784.21 | G300E | 1574759.38 | 12.36 | G300E | 1237893.75 | 9.71
363 | Story15 | B37 | 32 MPa RC Beam (27.5 cm x 25 cm) | Beam | 32MPa | Concrete Rectangular | 250 | 275 | 687.5 | 4800 | 0.33 | 807.34 | G300E | 1998000 | 15.68 | G300E | 1322525.55 | 10.38
364 | Story15 | B38 | 32 MPa RC Beam (27.5 cm x 25 cm) | Beam | 32MPa | Concrete Rectangular | 250 | 275 | 687.5 | 4662.5 | 0.32 | 784.21 | G300E | 1940765.62 | 15.23 | G300E | 1284640.7 | 10.08
365 | Story15 | B4 | 32 MPa RC Beam (27.5 cm x 25 cm) | Beam | 32MPa | Concrete Rectangular | 250 | 275 | 687.5 | 4662.5 | 0.32 | 784.21 | G300E | 1434301.56 | 11.25 | G300E | 1471018.75 | 11.54
366 | Story15 | B40 | 32 MPa RC Beam (27.5 cm x 25 cm) | Beam | 32MPa | Concrete Rectangular | 250 | 275 | 687.5 | 4662.5 | 0.32 | 784.21 | G300E | 1941348.44 | 15.23 | G300E | 1284640.7 | 10.08
367 | Story15 | B41 | 32 MPa RC Beam (27.5 cm x 25 cm) | Beam | 32MPa | Concrete Rectangular | 250 | 275 | 687.5 | 4662.5 | 0.32 | 784.21 | G300E | 1940765.62 | 15.23 | G300E | 1284640.7 | 10.08
368 | Story15 | B42 | 32 MPa RC Beam (27.5 cm x 25 cm) | Beam | 32MPa | Concrete Rectangular | 250 | 275 | 687.5 | 4662.5 | 0.32 | 784.21 | G300E | 1574759.38 | 12.36 | G300E | 1237893.75 | 9.71
369 | Story15 | B43 | 32 MPa RC Beam (27.5 cm x 25 cm) | Beam | 32MPa | Concrete Rectangular | 250 | 275 | 687.5 | 4662.5 | 0.32 | 784.21 | G300E | 1971071.88 | 15.47 | G300E | 93493.91 | 0.73
370 | Story15 | B44 | 32 MPa RC Beam (27.5 cm x 25 cm) | Beam | 32MPa | Concrete Rectangular | 250 | 275 | 687.5 | 4662.5 | 0.32 | 784.21 | G300E | 1436050 | 11.27 | G300E | 1471018.75 | 11.54
371 | Story15 | B45 | 32 MPa RC Beam (27.5 cm x 25 cm) | Beam | 32MPa | Concrete Rectangular | 250 | 275 | 687.5 | 4662.5 | 0.32 | 784.21 | G300E | 1384762.5 | 10.87 | G300E | 825262.5 | 6.48
372 | Story15 | B46 | 32 MPa RC Beam (27.5 cm x 25 cm) | Beam | 32MPa | Concrete Rectangular | 250 | 275 | 687.5 | 4662.5 | 0.32 | 784.21 | G300E | 2149703.91 | 16.87 | G300E | 918756.41 | 7.21
373 | Story15 | B47 | 32 MPa RC Beam (27.5 cm x 25 cm) | Beam | 32MPa | Concrete Rectangular | 250 | 275 | 687.5 | 4662.5 | 0.32 | 784.21 | G300E | 2149703.91 | 16.87 | G300E | 918756.41 | 7.21
374 | Story15 | B48 | 32 MPa RC Beam (27.5 cm x 25 cm) | Beam | 32MPa | Concrete Rectangular | 250 | 275 | 687.5 | 4662.5 | 0.32 | 784.21 | G300E | 1574759.38 | 12.36 | G300E | 1237893.75 | 9.71
375 | Story15 | B49 | 32 MPa RC Beam (27.5 cm x 25 cm) | Beam | 32MPa | Concrete Rectangular | 250 | 275 | 687.5 | 4662.5 | 0.32 | 784.21 | G300E | 1971071.88 | 15.47 | G300E | 93493.91 | 0.73
376 | Story15 | B5 | 32 MPa RC Beam (27.5 cm x 25 cm) | Beam | 32MPa | Concrete Rectangular | 250 | 275 | 687.5 | 4662.5 | 0.32 | 784.21 | G300E | 1970197.66 | 15.46 | G300E | 93493.91 | 0.73
377 | Story15 | B50 | 32 MPa RC Beam (27.5 cm x 25 cm) | Beam | 32MPa | Concrete Rectangular | 250 | 275 | 687.5 | 4662.5 | 0.32 | 784.21 | G300E | 1399915.62 | 10.98 | G300E | 825262.5 | 6.48
378 | Story15 | B51 | 32 MPa RC Beam (27.5 cm x 25 cm) | Beam | 32MPa | Concrete Rectangular | 250 | 275 | 687.5 | 4662.5 | 0.32 | 784.21 | G300E | 1971071.88 | 15.47 | G300E | 93493.91 | 0.73
379 | Story15 | B52 | 32 MPa RC Beam (27.5 cm x 25 cm) | Beam | 32MPa | Concrete Rectangular | 250 | 275 | 687.5 | 4662.5 | 0.32 | 784.21 | G300E | 1574759.38 | 12.36 | G300E | 1237893.75 | 9.71
380 | Story15 | B53 | 32 MPa RC Beam (27.5 cm x 25 cm) | Beam | 32MPa | Concrete Rectangular | 250 | 275 | 687.5 | 4662.5 | 0.32 | 784.21 | G300E | 2149703.91 | 16.87 | G300E | 918756.41 | 7.21
381 | Story15 | B54 | 32 MPa RC Beam (27.5 cm x 25 cm) | Beam | 32MPa | Concrete Rectangular | 250 | 275 | 687.5 | 4662.5 | 0.32 | 784.21 | G300E | 2149703.91 | 16.87 | G300E | 918756.41 | 7.21
382 | Story15 | B55 | 32 MPa RC Beam (27.5 cm x 25 cm) | Beam | 32MPa | Concrete Rectangular | 250 | 275 | 687.5 | 4662.5 | 0.32 | 784.21 | G300E | 1384762.5 | 10.87 | G300E | 825262.5 | 6.48
383 | Story15 | B56 | 32 MPa RC Beam (27.5 cm x 25 cm) | Beam | 32MPa | Concrete Rectangular | 250 | 275 | 687.5 | 4662.5 | 0.32 | 784.21 | G300E | 1384762.5 | 10.87 | G300E | 825262.5 | 6.48
384 | Story15 | B57 | 32 MPa RC Beam (27.5 cm x 25 cm) | Beam | 32MPa | Concrete Rectangular | 250 | 275 | 687.5 | 4662.5 | 0.32 | 784.21 | G300E | 1436050 | 11.27 | G300E | 1471018.75 | 11.54
385 | Story15 | B58 | 32 MPa RC Beam (27.5 cm x 25 cm) | Beam | 32MPa | Concrete Rectangular | 250 | 275 | 687.5 | 4662.5 | 0.32 | 784.21 | G300E | 1417400 | 11.12 | G300E | 825262.5 | 6.48
386 | Story15 | B59 | 32 MPa RC Beam (27.5 cm x 25 cm) | Beam | 32MPa | Concrete Rectangular | 250 | 275 | 687.5 | 4662.5 | 0.32 | 784.21 | G300E | 1436050 | 11.27 | G300E | 1471018.75 | 11.54
387 | Story15 | B6 | 32 MPa RC Beam (27.5 cm x 25 cm) | Beam | 32MPa | Concrete Rectangular | 250 | 275 | 687.5 | 4662.5 | 0.32 | 784.21 | G300E | 1417400 | 11.12 | G300E | 825262.5 | 6.48
388 | Story15 | B60 | 32 MPa RC Beam (27.5 cm x 25 cm) | Beam | 32MPa | Concrete Rectangular | 250 | 275 | 687.5 | 4662.5 | 0.32 | 784.21 | G300E | 1384762.5 | 10.87 | G300E | 825262.5 | 6.48
389 | Story15 | B7 | 32 MPa RC Beam (27.5 cm x 25 cm) | Beam | 32MPa | Concrete Rectangular | 250 | 275 | 687.5 | 4662.5 | 0.32 | 784.21 | G300E | 1970780.47 | 15.46 | G300E | 93493.91 | 0.73
390 | Story15 | B8 | 32 MPa RC Beam (27.5 cm x 25 cm) | Beam | 32MPa | Concrete Rectangular | 250 | 275 | 687.5 | 4662.5 | 0.32 | 784.21 | G300E | 1436341.41 | 11.27 | G300E | 1471018.75 | 11.54
391 | Story15 | B9 | 32 MPa RC Beam (27.5 cm x 25 cm) | Beam | 32MPa | Concrete Rectangular | 250 | 275 | 687.5 | 4662.5 | 0.32 | 784.21 | G300E | 2149703.91 | 16.87 | G300E | 918756.41 | 7.21
392 | Story16 | B1 | 32 MPa RC Beam (27.5 cm x 25 cm) | Beam | 32MPa | Concrete Rectangular | 250 | 275 | 687.5 | 4662.5 | 0.32 | 784.21 | G300E | 1492000 | 11.71 | G300E | 1650525 | 12.95
393 | Story16 | B10 | 32 MPa RC Beam (27.5 cm x 25 cm) | Beam | 32MPa | Concrete Rectangular | 250 | 275 | 687.5 | 4662.5 | 0.32 | 784.21 | G300E | 1527842.97 | 11.99 | G300E | 1650525 | 12.95
394 | Story16 | B11 | 32 MPa RC Beam (27.5 cm x 25 cm) | Beam | 32MPa | Concrete Rectangular | 250 | 275 | 687.5 | 4662.5 | 0.32 | 784.21 | G300E | 1527842.97 | 11.99 | G300E | 1650525 | 12.95
395 | Story16 | B12 | 32 MPa RC Beam (27.5 cm x 25 cm) | Beam | 32MPa | Concrete Rectangular | 250 | 275 | 687.5 | 4662.5 | 0.32 | 784.21 | G300E | 1436924.22 | 11.27 | G300E | 1031578.12 | 8.09
396 | Story16 | B13 | 32 MPa RC Beam (27.5 cm x 25 cm) | Beam | 32MPa | Concrete Rectangular | 250 | 275 | 687.5 | 4662.5 | 0.32 | 784.21 | G300E | 1858297.66 | 14.58 | G300E | 70120.43 | 0.55
397 | Story16 | B14 | 32 MPa RC Beam (27.5 cm x 25 cm) | Beam | 32MPa | Concrete Rectangular | 250 | 275 | 687.5 | 4662.5 | 0.32 | 784.21 | G300E | 1572136.72 | 12.34 | G300E | 1237893.75 | 9.71
398 | Story16 | B15 | 32 MPa RC Beam (27.5 cm x 25 cm) | Beam | 32MPa | Concrete Rectangular | 250 | 275 | 687.5 | 4662.5 | 0.32 | 784.21 | G300E | 1577964.84 | 12.38 | G300E | 1237893.75 | 9.71
399 | Story16 | B16 | 32 MPa RC Beam (27.5 cm x 25 cm) | Beam | 32MPa | Concrete Rectangular | 250 | 275 | 687.5 | 4800 | 0.33 | 807.34 | G300E | 2034000 | 15.96 | G300E | 1322525.55 | 10.38
400 | Story16 | B17 | 32 MPa RC Beam (27.5 cm x 25 cm) | Beam | 32MPa | Concrete Rectangular | 250 | 275 | 687.5 | 4662.5 | 0.32 | 784.21 | G300E | 1361450 | 10.68 | G300E | 825262.5 | 6.48
401 | Story16 | B18 | 32 MPa RC Beam (27.5 cm x 25 cm) | Beam | 32MPa | Concrete Rectangular | 250 | 275 | 687.5 | 4800 | 0.33 | 807.34 | G300E | 2069100 | 16.23 | G300E | 1322525.55 | 10.38
402 | Story16 | B19 | 32 MPa RC Beam (27.5 cm x 25 cm) | Beam | 32MPa | Concrete Rectangular | 250 | 275 | 687.5 | 4662.5 | 0.32 | 784.21 | G300E | 1609145.31 | 12.63 | G300E | 1237893.75 | 9.71
403 | Story16 | B2 | 32 MPa RC Beam (27.5 cm x 25 cm) | Beam | 32MPa | Concrete Rectangular | 250 | 275 | 687.5 | 4662.5 | 0.32 | 784.21 | G300E | 1499285.16 | 11.76 | G300E | 1650525 | 12.95
404 | Story16 | B20 | 32 MPa RC Beam (27.5 cm x 25 cm) | Beam | 32MPa | Concrete Rectangular | 250 | 275 | 687.5 | 4662.5 | 0.32 | 784.21 | G300E | 1608853.91 | 12.62 | G300E | 1237893.75 | 9.71
405 | Story16 | B21 | 32 MPa RC Beam (27.5 cm x 25 cm) | Beam | 32MPa | Concrete Rectangular | 250 | 275 | 687.5 | 4662.5 | 0.32 | 784.21 | G300E | 1821871.88 | 14.3 | G300E | 482751.68 | 3.79
406 | Story16 | B22 | 32 MPa RC Beam (27.5 cm x 25 cm) | Beam | 32MPa | Concrete Rectangular | 250 | 275 | 687.5 | 4662.5 | 0.32 | 784.21 | G300E | 1437798.44 | 11.28 | G300E | 1031578.12 | 8.09
407 | Story16 | B23 | 32 MPa RC Beam (27.5 cm x 25 cm) | Beam | 32MPa | Concrete Rectangular | 250 | 275 | 687.5 | 4662.5 | 0.32 | 784.21 | G300E | 1414194.53 | 11.1 | G300E | 825262.5 | 6.48
408 | Story16 | B24 | 32 MPa RC Beam (27.5 cm x 25 cm) | Beam | 32MPa | Concrete Rectangular | 250 | 275 | 687.5 | 4662.5 | 0.32 | 784.21 | G300E | 2056453.91 | 16.14 | G300E | 93493.91 | 0.73
409 | Story16 | B25 | 32 MPa RC Beam (27.5 cm x 25 cm) | Beam | 32MPa | Concrete Rectangular | 250 | 275 | 687.5 | 4662.5 | 0.32 | 784.21 | G300E | 1361450 | 10.68 | G300E | 825262.5 | 6.48
410 | Story16 | B26 | 32 MPa RC Beam (27.5 cm x 25 cm) | Beam | 32MPa | Concrete Rectangular | 250 | 275 | 687.5 | 4800 | 0.33 | 807.34 | G300E | 2039100 | 16 | G300E | 1322525.55 | 10.38
411 | Story16 | B3 | 32 MPa RC Beam (27.5 cm x 25 cm) | Beam | 32MPa | Concrete Rectangular | 250 | 275 | 687.5 | 4662.5 | 0.32 | 784.21 | G300E | 1851886.72 | 14.53 | G300E | 70120.43 | 0.55
412 | Story16 | B30 | 32 MPa RC Beam (27.5 cm x 25 cm) | Beam | 32MPa | Concrete Rectangular | 250 | 275 | 687.5 | 4662.5 | 0.32 | 784.21 | G300E | 2010994.53 | 15.78 | G300E | 1284640.7 | 10.08
413 | Story16 | B31 | 32 MPa RC Beam (27.5 cm x 25 cm) | Beam | 32MPa | Concrete Rectangular | 250 | 275 | 687.5 | 4662.5 | 0.32 | 784.21 | G300E | 1361450 | 10.68 | G300E | 825262.5 | 6.48
414 | Story16 | B32 | 32 MPa RC Beam (27.5 cm x 25 cm) | Beam | 32MPa | Concrete Rectangular | 250 | 275 | 687.5 | 4662.5 | 0.32 | 784.21 | G300E | 2057036.72 | 16.14 | G300E | 93493.91 | 0.73
415 | Story16 | B33 | 32 MPa RC Beam (27.5 cm x 25 cm) | Beam | 32MPa | Concrete Rectangular | 250 | 275 | 687.5 | 4662.5 | 0.32 | 784.21 | G300E | 1414485.94 | 11.1 | G300E | 825262.5 | 6.48
416 | Story16 | B34 | 32 MPa RC Beam (27.5 cm x 25 cm) | Beam | 32MPa | Concrete Rectangular | 250 | 275 | 687.5 | 4662.5 | 0.32 | 784.21 | G300E | 1437798.44 | 11.28 | G300E | 1031578.12 | 8.09
417 | Story16 | B35 | 32 MPa RC Beam (27.5 cm x 25 cm) | Beam | 32MPa | Concrete Rectangular | 250 | 275 | 687.5 | 4662.5 | 0.32 | 784.21 | G300E | 2056162.5 | 16.13 | G300E | 93493.91 | 0.73
418 | Story16 | B36 | 32 MPa RC Beam (27.5 cm x 25 cm) | Beam | 32MPa | Concrete Rectangular | 250 | 275 | 687.5 | 4662.5 | 0.32 | 784.21 | G300E | 1609145.31 | 12.63 | G300E | 1237893.75 | 9.71
419 | Story16 | B37 | 32 MPa RC Beam (27.5 cm x 25 cm) | Beam | 32MPa | Concrete Rectangular | 250 | 275 | 687.5 | 4800 | 0.33 | 807.34 | G300E | 2068800 | 16.23 | G300E | 1322525.55 | 10.38
420 | Story16 | B38 | 32 MPa RC Beam (27.5 cm x 25 cm) | Beam | 32MPa | Concrete Rectangular | 250 | 275 | 687.5 | 4662.5 | 0.32 | 784.21 | G300E | 2010703.12 | 15.78 | G300E | 1284640.7 | 10.08
421 | Story16 | B4 | 32 MPa RC Beam (27.5 cm x 25 cm) | Beam | 32MPa | Concrete Rectangular | 250 | 275 | 687.5 | 4662.5 | 0.32 | 784.21 | G300E | 1437215.62 | 11.28 | G300E | 1031578.12 | 8.09
422 | Story16 | B40 | 32 MPa RC Beam (27.5 cm x 25 cm) | Beam | 32MPa | Concrete Rectangular | 250 | 275 | 687.5 | 4662.5 | 0.32 | 784.21 | G300E | 2011285.94 | 15.78 | G300E | 1284640.7 | 10.08
423 | Story16 | B41 | 32 MPa RC Beam (27.5 cm x 25 cm) | Beam | 32MPa | Concrete Rectangular | 250 | 275 | 687.5 | 4662.5 | 0.32 | 784.21 | G300E | 2010703.12 | 15.78 | G300E | 1284640.7 | 10.08
424 | Story16 | B42 | 32 MPa RC Beam (27.5 cm x 25 cm) | Beam | 32MPa | Concrete Rectangular | 250 | 275 | 687.5 | 4662.5 | 0.32 | 784.21 | G300E | 1608853.91 | 12.62 | G300E | 1237893.75 | 9.71
425 | Story16 | B43 | 32 MPa RC Beam (27.5 cm x 25 cm) | Beam | 32MPa | Concrete Rectangular | 250 | 275 | 687.5 | 4662.5 | 0.32 | 784.21 | G300E | 2057036.72 | 16.14 | G300E | 93493.91 | 0.73
426 | Story16 | B44 | 32 MPa RC Beam (27.5 cm x 25 cm) | Beam | 32MPa | Concrete Rectangular | 250 | 275 | 687.5 | 4662.5 | 0.32 | 784.21 | G300E | 1437507.03 | 11.28 | G300E | 1031578.12 | 8.09
427 | Story16 | B45 | 32 MPa RC Beam (27.5 cm x 25 cm) | Beam | 32MPa | Concrete Rectangular | 250 | 275 | 687.5 | 4662.5 | 0.32 | 784.21 | G300E | 1527842.97 | 11.99 | G300E | 1650525 | 12.95
428 | Story16 | B46 | 32 MPa RC Beam (27.5 cm x 25 cm) | Beam | 32MPa | Concrete Rectangular | 250 | 275 | 687.5 | 4662.5 | 0.32 | 784.21 | G300E | 1821871.88 | 14.3 | G300E | 482751.68 | 3.79
429 | Story16 | B47 | 32 MPa RC Beam (27.5 cm x 25 cm) | Beam | 32MPa | Concrete Rectangular | 250 | 275 | 687.5 | 4662.5 | 0.32 | 784.21 | G300E | 1821871.88 | 14.3 | G300E | 482751.68 | 3.79
430 | Story16 | B48 | 32 MPa RC Beam (27.5 cm x 25 cm) | Beam | 32MPa | Concrete Rectangular | 250 | 275 | 687.5 | 4662.5 | 0.32 | 784.21 | G300E | 1608853.91 | 12.62 | G300E | 1237893.75 | 9.71
431 | Story16 | B49 | 32 MPa RC Beam (27.5 cm x 25 cm) | Beam | 32MPa | Concrete Rectangular | 250 | 275 | 687.5 | 4662.5 | 0.32 | 784.21 | G300E | 2057036.72 | 16.14 | G300E | 93493.91 | 0.73
432 | Story16 | B5 | 32 MPa RC Beam (27.5 cm x 25 cm) | Beam | 32MPa | Concrete Rectangular | 250 | 275 | 687.5 | 4662.5 | 0.32 | 784.21 | G300E | 2055871.09 | 16.13 | G300E | 93493.91 | 0.73
433 | Story16 | B50 | 32 MPa RC Beam (27.5 cm x 25 cm) | Beam | 32MPa | Concrete Rectangular | 250 | 275 | 687.5 | 4662.5 | 0.32 | 784.21 | G300E | 1360867.19 | 10.68 | G300E | 825262.5 | 6.48
434 | Story16 | B51 | 32 MPa RC Beam (27.5 cm x 25 cm) | Beam | 32MPa | Concrete Rectangular | 250 | 275 | 687.5 | 4662.5 | 0.32 | 784.21 | G300E | 2057036.72 | 16.14 | G300E | 93493.91 | 0.73
435 | Story16 | B52 | 32 MPa RC Beam (27.5 cm x 25 cm) | Beam | 32MPa | Concrete Rectangular | 250 | 275 | 687.5 | 4662.5 | 0.32 | 784.21 | G300E | 1608853.91 | 12.62 | G300E | 1237893.75 | 9.71
436 | Story16 | B53 | 32 MPa RC Beam (27.5 cm x 25 cm) | Beam | 32MPa | Concrete Rectangular | 250 | 275 | 687.5 | 4662.5 | 0.32 | 784.21 | G300E | 1821871.88 | 14.3 | G300E | 482751.68 | 3.79
437 | Story16 | B54 | 32 MPa RC Beam (27.5 cm x 25 cm) | Beam | 32MPa | Concrete Rectangular | 250 | 275 | 687.5 | 4662.5 | 0.32 | 784.21 | G300E | 1821871.88 | 14.3 | G300E | 482751.68 | 3.79
438 | Story16 | B55 | 32 MPa RC Beam (27.5 cm x 25 cm) | Beam | 32MPa | Concrete Rectangular | 250 | 275 | 687.5 | 4662.5 | 0.32 | 784.21 | G300E | 1527842.97 | 11.99 | G300E | 1650525 | 12.95
439 | Story16 | B56 | 32 MPa RC Beam (27.5 cm x 25 cm) | Beam | 32MPa | Concrete Rectangular | 250 | 275 | 687.5 | 4662.5 | 0.32 | 784.21 | G300E | 1527842.97 | 11.99 | G300E | 1650525 | 12.95
440 | Story16 | B57 | 32 MPa RC Beam (27.5 cm x 25 cm) | Beam | 32MPa | Concrete Rectangular | 250 | 275 | 687.5 | 4662.5 | 0.32 | 784.21 | G300E | 1437507.03 | 11.28 | G300E | 1031578.12 | 8.09
441 | Story16 | B58 | 32 MPa RC Beam (27.5 cm x 25 cm) | Beam | 32MPa | Concrete Rectangular | 250 | 275 | 687.5 | 4662.5 | 0.32 | 784.21 | G300E | 1414485.94 | 11.1 | G300E | 825262.5 | 6.48
442 | Story16 | B59 | 32 MPa RC Beam (27.5 cm x 25 cm) | Beam | 32MPa | Concrete Rectangular | 250 | 275 | 687.5 | 4662.5 | 0.32 | 784.21 | G300E | 1437507.03 | 11.28 | G300E | 1031578.12 | 8.09
443 | Story16 | B6 | 32 MPa RC Beam (27.5 cm x 25 cm) | Beam | 32MPa | Concrete Rectangular | 250 | 275 | 687.5 | 4662.5 | 0.32 | 784.21 | G300E | 1414485.94 | 11.1 | G300E | 825262.5 | 6.48
444 | Story16 | B60 | 32 MPa RC Beam (27.5 cm x 25 cm) | Beam | 32MPa | Concrete Rectangular | 250 | 275 | 687.5 | 4662.5 | 0.32 | 784.21 | G300E | 1527842.97 | 11.99 | G300E | 1650525 | 12.95
445 | Story16 | B7 | 32 MPa RC Beam (27.5 cm x 25 cm) | Beam | 32MPa | Concrete Rectangular | 250 | 275 | 687.5 | 4662.5 | 0.32 | 784.21 | G300E | 2056162.5 | 16.13 | G300E | 93493.91 | 0.73
446 | Story16 | B8 | 32 MPa RC Beam (27.5 cm x 25 cm) | Beam | 32MPa | Concrete Rectangular | 250 | 275 | 687.5 | 4662.5 | 0.32 | 784.21 | G300E | 1437798.44 | 11.28 | G300E | 1031578.12 | 8.09
447 | Story16 | B9 | 32 MPa RC Beam (27.5 cm x 25 cm) | Beam | 32MPa | Concrete Rectangular | 250 | 275 | 687.5 | 4662.5 | 0.32 | 784.21 | G300E | 1821871.88 | 14.3 | G300E | 482751.68 | 3.79
448 | Story17 | B1 | 32 MPa RC Beam (27.5 cm x 25 cm) | Beam | 32MPa | Concrete Rectangular | 250 | 275 | 687.5 | 4662.5 | 0.32 | 784.21 | G300E | 1372232.03 | 10.77 | G300E | 1031578.12 | 8.09
449 | Story17 | B10 | 32 MPa RC Beam (27.5 cm x 25 cm) | Beam | 32MPa | Concrete Rectangular | 250 | 275 | 687.5 | 4662.5 | 0.32 | 784.21 | G300E | 1399624.22 | 10.98 | G300E | 928420.31 | 7.28
450 | Story17 | B11 | 32 MPa RC Beam (27.5 cm x 25 cm) | Beam | 32MPa | Concrete Rectangular | 250 | 275 | 687.5 | 4662.5 | 0.32 | 784.21 | G300E | 1399624.22 | 10.98 | G300E | 928420.31 | 7.28
451 | Story17 | B12 | 32 MPa RC Beam (27.5 cm x 25 cm) | Beam | 32MPa | Concrete Rectangular | 250 | 275 | 687.5 | 4662.5 | 0.32 | 784.21 | G300E | 1434884.38 | 11.26 | G300E | 1473350 | 11.56
452 | Story17 | B13 | 32 MPa RC Beam (27.5 cm x 25 cm) | Beam | 32MPa | Concrete Rectangular | 250 | 275 | 687.5 | 4662.5 | 0.32 | 784.21 | G300E | 2162817.19 | 16.97 | G300E | 506125.16 | 3.97
453 | Story17 | B14 | 32 MPa RC Beam (27.5 cm x 25 cm) | Beam | 32MPa | Concrete Rectangular | 250 | 275 | 687.5 | 4662.5 | 0.32 | 784.21 | G300E | 1522889.06 | 11.95 | G300E | 1237893.75 | 9.71
454 | Story17 | B15 | 32 MPa RC Beam (27.5 cm x 25 cm) | Beam | 32MPa | Concrete Rectangular | 250 | 275 | 687.5 | 4662.5 | 0.32 | 784.21 | G300E | 1528134.38 | 11.99 | G300E | 1237893.75 | 9.71
455 | Story17 | B16 | 32 MPa RC Beam (27.5 cm x 25 cm) | Beam | 32MPa | Concrete Rectangular | 250 | 275 | 687.5 | 4800 | 0.33 | 807.34 | G300E | 2100300 | 16.48 | G300E | 1322525.55 | 10.38
456 | Story17 | B17 | 32 MPa RC Beam (27.5 cm x 25 cm) | Beam | 32MPa | Concrete Rectangular | 250 | 275 | 687.5 | 4662.5 | 0.32 | 784.21 | G300E | 1349502.34 | 10.59 | G300E | 825262.5 | 6.48
457 | Story17 | B18 | 32 MPa RC Beam (27.5 cm x 25 cm) | Beam | 32MPa | Concrete Rectangular | 250 | 275 | 687.5 | 4800 | 0.33 | 807.34 | G300E | 2182800 | 17.13 | G300E | 1322525.55 | 10.38
458 | Story17 | B19 | 32 MPa RC Beam (27.5 cm x 25 cm) | Beam | 32MPa | Concrete Rectangular | 250 | 275 | 687.5 | 4662.5 | 0.32 | 784.21 | G300E | 1556983.59 | 12.22 | G300E | 1237893.75 | 9.71
459 | Story17 | B2 | 32 MPa RC Beam (27.5 cm x 25 cm) | Beam | 32MPa | Concrete Rectangular | 250 | 275 | 687.5 | 4662.5 | 0.32 | 784.21 | G300E | 1376603.12 | 10.8 | G300E | 928420.31 | 7.28
460 | Story17 | B20 | 32 MPa RC Beam (27.5 cm x 25 cm) | Beam | 32MPa | Concrete Rectangular | 250 | 275 | 687.5 | 4662.5 | 0.32 | 784.21 | G300E | 1556692.19 | 12.21 | G300E | 1237893.75 | 9.71
461 | Story17 | B21 | 32 MPa RC Beam (27.5 cm x 25 cm) | Beam | 32MPa | Concrete Rectangular | 250 | 275 | 687.5 | 4662.5 | 0.32 | 784.21 | G300E | 1595449.22 | 12.52 | G300E | 506125.16 | 3.97
462 | Story17 | B22 | 32 MPa RC Beam (27.5 cm x 25 cm) | Beam | 32MPa | Concrete Rectangular | 250 | 275 | 687.5 | 4662.5 | 0.32 | 784.21 | G300E | 1438089.84 | 11.28 | G300E | 1473350 | 11.56
463 | Story17 | B23 | 32 MPa RC Beam (27.5 cm x 25 cm) | Beam | 32MPa | Concrete Rectangular | 250 | 275 | 687.5 | 4662.5 | 0.32 | 784.21 | G300E | 1424393.75 | 11.18 | G300E | 825262.5 | 6.48
464 | Story17 | B24 | 32 MPa RC Beam (27.5 cm x 25 cm) | Beam | 32MPa | Concrete Rectangular | 250 | 275 | 687.5 | 4662.5 | 0.32 | 784.21 | G300E | 2002252.34 | 15.71 | G300E | 93493.91 | 0.73
465 | Story17 | B25 | 32 MPa RC Beam (27.5 cm x 25 cm) | Beam | 32MPa | Concrete Rectangular | 250 | 275 | 687.5 | 4662.5 | 0.32 | 784.21 | G300E | 1349210.94 | 10.59 | G300E | 825262.5 | 6.48
466 | Story17 | B26 | 32 MPa RC Beam (27.5 cm x 25 cm) | Beam | 32MPa | Concrete Rectangular | 250 | 275 | 687.5 | 4800 | 0.33 | 807.34 | G300E | 2110500 | 16.56 | G300E | 1322525.55 | 10.38
467 | Story17 | B3 | 32 MPa RC Beam (27.5 cm x 25 cm) | Beam | 32MPa | Concrete Rectangular | 250 | 275 | 687.5 | 4662.5 | 0.32 | 784.21 | G300E | 2156406.25 | 16.92 | G300E | 93493.91 | 0.73
468 | Story17 | B30 | 32 MPa RC Beam (27.5 cm x 25 cm) | Beam | 32MPa | Concrete Rectangular | 250 | 275 | 687.5 | 4662.5 | 0.32 | 784.21 | G300E | 2121146.09 | 16.64 | G300E | 1284640.7 | 10.08
469 | Story17 | B31 | 32 MPa RC Beam (27.5 cm x 25 cm) | Beam | 32MPa | Concrete Rectangular | 250 | 275 | 687.5 | 4662.5 | 0.32 | 784.21 | G300E | 1349502.34 | 10.59 | G300E | 825262.5 | 6.48
470 | Story17 | B32 | 32 MPa RC Beam (27.5 cm x 25 cm) | Beam | 32MPa | Concrete Rectangular | 250 | 275 | 687.5 | 4662.5 | 0.32 | 784.21 | G300E | 2003126.56 | 15.72 | G300E | 93493.91 | 0.73
471 | Story17 | B33 | 32 MPa RC Beam (27.5 cm x 25 cm) | Beam | 32MPa | Concrete Rectangular | 250 | 275 | 687.5 | 4662.5 | 0.32 | 784.21 | G300E | 1425559.38 | 11.19 | G300E | 825262.5 | 6.48
472 | Story17 | B34 | 32 MPa RC Beam (27.5 cm x 25 cm) | Beam | 32MPa | Concrete Rectangular | 250 | 275 | 687.5 | 4662.5 | 0.32 | 784.21 | G300E | 1438089.84 | 11.28 | G300E | 1473350 | 11.56
473 | Story17 | B35 | 32 MPa RC Beam (27.5 cm x 25 cm) | Beam | 32MPa | Concrete Rectangular | 250 | 275 | 687.5 | 4662.5 | 0.32 | 784.21 | G300E | 2002835.16 | 15.71 | G300E | 93493.91 | 0.73
474 | Story17 | B36 | 32 MPa RC Beam (27.5 cm x 25 cm) | Beam | 32MPa | Concrete Rectangular | 250 | 275 | 687.5 | 4662.5 | 0.32 | 784.21 | G300E | 1556983.59 | 12.22 | G300E | 1237893.75 | 9.71
475 | Story17 | B37 | 32 MPa RC Beam (27.5 cm x 25 cm) | Beam | 32MPa | Concrete Rectangular | 250 | 275 | 687.5 | 4800 | 0.33 | 807.34 | G300E | 2182200 | 17.12 | G300E | 1322525.55 | 10.38
476 | Story17 | B38 | 32 MPa RC Beam (27.5 cm x 25 cm) | Beam | 32MPa | Concrete Rectangular | 250 | 275 | 687.5 | 4662.5 | 0.32 | 784.21 | G300E | 2121146.09 | 16.64 | G300E | 1284640.7 | 10.08
477 | Story17 | B4 | 32 MPa RC Beam (27.5 cm x 25 cm) | Beam | 32MPa | Concrete Rectangular | 250 | 275 | 687.5 | 4662.5 | 0.32 | 784.21 | G300E | 1436632.81 | 11.27 | G300E | 1473350 | 11.56
478 | Story17 | B40 | 32 MPa RC Beam (27.5 cm x 25 cm) | Beam | 32MPa | Concrete Rectangular | 250 | 275 | 687.5 | 4662.5 | 0.32 | 784.21 | G300E | 2121728.91 | 16.65 | G300E | 1284640.7 | 10.08
479 | Story17 | B41 | 32 MPa RC Beam (27.5 cm x 25 cm) | Beam | 32MPa | Concrete Rectangular | 250 | 275 | 687.5 | 4662.5 | 0.32 | 784.21 | G300E | 2121146.09 | 16.64 | G300E | 1284640.7 | 10.08
480 | Story17 | B42 | 32 MPa RC Beam (27.5 cm x 25 cm) | Beam | 32MPa | Concrete Rectangular | 250 | 275 | 687.5 | 4662.5 | 0.32 | 784.21 | G300E | 1556692.19 | 12.21 | G300E | 1237893.75 | 9.71
481 | Story17 | B43 | 32 MPa RC Beam (27.5 cm x 25 cm) | Beam | 32MPa | Concrete Rectangular | 250 | 275 | 687.5 | 4662.5 | 0.32 | 784.21 | G300E | 2003126.56 | 15.72 | G300E | 93493.91 | 0.73
482 | Story17 | B44 | 32 MPa RC Beam (27.5 cm x 25 cm) | Beam | 32MPa | Concrete Rectangular | 250 | 275 | 687.5 | 4662.5 | 0.32 | 784.21 | G300E | 1438089.84 | 11.28 | G300E | 1473350 | 11.56
483 | Story17 | B45 | 32 MPa RC Beam (27.5 cm x 25 cm) | Beam | 32MPa | Concrete Rectangular | 250 | 275 | 687.5 | 4662.5 | 0.32 | 784.21 | G300E | 1399624.22 | 10.98 | G300E | 928420.31 | 7.28
484 | Story17 | B46 | 32 MPa RC Beam (27.5 cm x 25 cm) | Beam | 32MPa | Concrete Rectangular | 250 | 275 | 687.5 | 4662.5 | 0.32 | 784.21 | G300E | 2164565.62 | 16.98 | G300E | 506125.16 | 3.97
485 | Story17 | B47 | 32 MPa RC Beam (27.5 cm x 25 cm) | Beam | 32MPa | Concrete Rectangular | 250 | 275 | 687.5 | 4662.5 | 0.32 | 784.21 | G300E | 1595449.22 | 12.52 | G300E | 506125.16 | 3.97
486 | Story17 | B48 | 32 MPa RC Beam (27.5 cm x 25 cm) | Beam | 32MPa | Concrete Rectangular | 250 | 275 | 687.5 | 4662.5 | 0.32 | 784.21 | G300E | 1556692.19 | 12.21 | G300E | 1237893.75 | 9.71
487 | Story17 | B49 | 32 MPa RC Beam (27.5 cm x 25 cm) | Beam | 32MPa | Concrete Rectangular | 250 | 275 | 687.5 | 4662.5 | 0.32 | 784.21 | G300E | 2003126.56 | 15.72 | G300E | 93493.91 | 0.73
488 | Story17 | B5 | 32 MPa RC Beam (27.5 cm x 25 cm) | Beam | 32MPa | Concrete Rectangular | 250 | 275 | 687.5 | 4662.5 | 0.32 | 784.21 | G300E | 2001960.94 | 15.71 | G300E | 93493.91 | 0.73
489 | Story17 | B50 | 32 MPa RC Beam (27.5 cm x 25 cm) | Beam | 32MPa | Concrete Rectangular | 250 | 275 | 687.5 | 4662.5 | 0.32 | 784.21 | G300E | 1349210.94 | 10.59 | G300E | 825262.5 | 6.48
490 | Story17 | B51 | 32 MPa RC Beam (27.5 cm x 25 cm) | Beam | 32MPa | Concrete Rectangular | 250 | 275 | 687.5 | 4662.5 | 0.32 | 784.21 | G300E | 2003126.56 | 15.72 | G300E | 93493.91 | 0.73
491 | Story17 | B52 | 32 MPa RC Beam (27.5 cm x 25 cm) | Beam | 32MPa | Concrete Rectangular | 250 | 275 | 687.5 | 4662.5 | 0.32 | 784.21 | G300E | 1556692.19 | 12.21 | G300E | 1237893.75 | 9.71
492 | Story17 | B53 | 32 MPa RC Beam (27.5 cm x 25 cm) | Beam | 32MPa | Concrete Rectangular | 250 | 275 | 687.5 | 4662.5 | 0.32 | 784.21 | G300E | 1595157.81 | 12.52 | G300E | 506125.16 | 3.97
493 | Story17 | B54 | 32 MPa RC Beam (27.5 cm x 25 cm) | Beam | 32MPa | Concrete Rectangular | 250 | 275 | 687.5 | 4662.5 | 0.32 | 784.21 | G300E | 1595157.81 | 12.52 | G300E | 506125.16 | 3.97
494 | Story17 | B55 | 32 MPa RC Beam (27.5 cm x 25 cm) | Beam | 32MPa | Concrete Rectangular | 250 | 275 | 687.5 | 4662.5 | 0.32 | 784.21 | G300E | 1399624.22 | 10.98 | G300E | 928420.31 | 7.28
495 | Story17 | B56 | 32 MPa RC Beam (27.5 cm x 25 cm) | Beam | 32MPa | Concrete Rectangular | 250 | 275 | 687.5 | 4662.5 | 0.32 | 784.21 | G300E | 1399624.22 | 10.98 | G300E | 928420.31 | 7.28
496 | Story17 | B57 | 32 MPa RC Beam (27.5 cm x 25 cm) | Beam | 32MPa | Concrete Rectangular | 250 | 275 | 687.5 | 4662.5 | 0.32 | 784.21 | G300E | 1438089.84 | 11.28 | G300E | 1473350 | 11.56
497 | Story17 | B58 | 32 MPa RC Beam (27.5 cm x 25 cm) | Beam | 32MPa | Concrete Rectangular | 250 | 275 | 687.5 | 4662.5 | 0.32 | 784.21 | G300E | 1425559.38 | 11.19 | G300E | 825262.5 | 6.48
498 | Story17 | B59 | 32 MPa RC Beam (27.5 cm x 25 cm) | Beam | 32MPa | Concrete Rectangular | 250 | 275 | 687.5 | 4662.5 | 0.32 | 784.21 | G300E | 1438089.84 | 11.28 | G300E | 1473350 | 11.56
499 | Story17 | B6 | 32 MPa RC Beam (27.5 cm x 25 cm) | Beam | 32MPa | Concrete Rectangular | 250 | 275 | 687.5 | 4662.5 | 0.32 | 784.21 | G300E | 1424393.75 | 11.18 | G300E | 825262.5 | 6.48
500 | Story17 | B60 | 32 MPa RC Beam (27.5 cm x 25 cm) | Beam | 32MPa | Concrete Rectangular | 250 | 275 | 687.5 | 4662.5 | 0.32 | 784.21 | G300E | 1399624.22 | 10.98 | G300E | 928420.31 | 7.28
501 | Story17 | B7 | 32 MPa RC Beam (27.5 cm x 25 cm) | Beam | 32MPa | Concrete Rectangular | 250 | 275 | 687.5 | 4662.5 | 0.32 | 784.21 | G300E | 2002835.16 | 15.71 | G300E | 93493.91 | 0.73
502 | Story17 | B8 | 32 MPa RC Beam (27.5 cm x 25 cm) | Beam | 32MPa | Concrete Rectangular | 250 | 275 | 687.5 | 4662.5 | 0.32 | 784.21 | G300E | 1438089.84 | 11.28 | G300E | 1473350 | 11.56
503 | Story17 | B9 | 32 MPa RC Beam (27.5 cm x 25 cm) | Beam | 32MPa | Concrete Rectangular | 250 | 275 | 687.5 | 4662.5 | 0.32 | 784.21 | G300E | 2164565.62 | 16.98 | G300E | 506125.16 | 3.97
504 | Story18 | B1 | 32 MPa RC Beam (27.5 cm x 25 cm) | Beam | 32MPa | Concrete Rectangular | 250 | 275 | 687.5 | 4662.5 | 0.32 | 784.21 | G300E | 1438089.84 | 11.28 | G300E | 1650525 | 12.95
505 | Story18 | B10 | 32 MPa RC Beam (27.5 cm x 25 cm) | Beam | 32MPa | Concrete Rectangular | 250 | 275 | 687.5 | 4662.5 | 0.32 | 784.21 | G300E | 1468687.5 | 11.52 | G300E | 1650525 | 12.95
506 | Story18 | B11 | 32 MPa RC Beam (27.5 cm x 25 cm) | Beam | 32MPa | Concrete Rectangular | 250 | 275 | 687.5 | 4662.5 | 0.32 | 784.21 | G300E | 1468687.5 | 11.52 | G300E | 1650525 | 12.95
507 | Story18 | B12 | 32 MPa RC Beam (27.5 cm x 25 cm) | Beam | 32MPa | Concrete Rectangular | 250 | 275 | 687.5 | 4662.5 | 0.32 | 784.21 | G300E | 1443335.16 | 11.32 | G300E | 1584667.19 | 12.43
508 | Story18 | B13 | 32 MPa RC Beam (27.5 cm x 25 cm) | Beam | 32MPa | Concrete Rectangular | 250 | 275 | 687.5 | 4662.5 | 0.32 | 784.21 | G300E | 1815169.53 | 14.24 | G300E | 70120.43 | 0.55
509 | Story18 | B14 | 32 MPa RC Beam (27.5 cm x 25 cm) | Beam | 32MPa | Concrete Rectangular | 250 | 275 | 687.5 | 4662.5 | 0.32 | 784.21 | G300E | 1507153.12 | 11.83 | G300E | 1237893.75 | 9.71
510 | Story18 | B15 | 32 MPa RC Beam (27.5 cm x 25 cm) | Beam | 32MPa | Concrete Rectangular | 250 | 275 | 687.5 | 4662.5 | 0.32 | 784.21 | G300E | 1512689.84 | 11.87 | G300E | 825262.5 | 6.48
511 | Story18 | B16 | 32 MPa RC Beam (27.5 cm x 25 cm) | Beam | 32MPa | Concrete Rectangular | 250 | 275 | 687.5 | 4800 | 0.33 | 807.34 | G300E | 2227200 | 17.48 | G300E | 1322525.55 | 10.38
512 | Story18 | B17 | 32 MPa RC Beam (27.5 cm x 25 cm) | Beam | 32MPa | Concrete Rectangular | 250 | 275 | 687.5 | 4662.5 | 0.32 | 784.21 | G300E | 1271405.47 | 9.98 | G300E | 825262.5 | 6.48
513 | Story18 | B18 | 32 MPa RC Beam (27.5 cm x 25 cm) | Beam | 32MPa | Concrete Rectangular | 250 | 275 | 687.5 | 4800 | 0.33 | 807.34 | G300E | 2311200 | 18.13 | G300E | 1346588.32 | 10.57
514 | Story18 | B19 | 32 MPa RC Beam (27.5 cm x 25 cm) | Beam | 32MPa | Concrete Rectangular | 250 | 275 | 687.5 | 4662.5 | 0.32 | 784.21 | G300E | 1544453.12 | 12.12 | G300E | 1237893.75 | 9.71
515 | Story18 | B2 | 32 MPa RC Beam (27.5 cm x 25 cm) | Beam | 32MPa | Concrete Rectangular | 250 | 275 | 687.5 | 4662.5 | 0.32 | 784.21 | G300E | 1444209.38 | 11.33 | G300E | 1650525 | 12.95
516 | Story18 | B20 | 32 MPa RC Beam (27.5 cm x 25 cm) | Beam | 32MPa | Concrete Rectangular | 250 | 275 | 687.5 | 4662.5 | 0.32 | 784.21 | G300E | 1543870.31 | 12.11 | G300E | 1237893.75 | 9.71
517 | Story18 | B21 | 32 MPa RC Beam (27.5 cm x 25 cm) | Beam | 32MPa | Concrete Rectangular | 250 | 275 | 687.5 | 4662.5 | 0.32 | 784.21 | G300E | 1832653.91 | 14.38 | G300E | 70120.43 | 0.55
518 | Story18 | B22 | 32 MPa RC Beam (27.5 cm x 25 cm) | Beam | 32MPa | Concrete Rectangular | 250 | 275 | 687.5 | 4662.5 | 0.32 | 784.21 | G300E | 1445083.59 | 11.34 | G300E | 1584667.19 | 12.43
519 | Story18 | B23 | 32 MPa RC Beam (27.5 cm x 25 cm) | Beam | 32MPa | Concrete Rectangular | 250 | 275 | 687.5 | 4662.5 | 0.32 | 784.21 | G300E | 1392921.88 | 10.93 | G300E | 1650525 | 12.95
520 | Story18 | B24 | 32 MPa RC Beam (27.5 cm x 25 cm) | Beam | 32MPa | Concrete Rectangular | 250 | 275 | 687.5 | 4662.5 | 0.32 | 784.21 | G300E | 2320467.97 | 18.21 | G300E | 93493.91 | 0.73
521 | Story18 | B25 | 32 MPa RC Beam (27.5 cm x 25 cm) | Beam | 32MPa | Concrete Rectangular | 250 | 275 | 687.5 | 4662.5 | 0.32 | 784.21 | G300E | 1271405.47 | 9.98 | G300E | 825262.5 | 6.48
522 | Story18 | B26 | 32 MPa RC Beam (27.5 cm x 25 cm) | Beam | 32MPa | Concrete Rectangular | 250 | 275 | 687.5 | 4800 | 0.33 | 807.34 | G300E | 2239200 | 17.57 | G300E | 1322525.55 | 10.38
523 | Story18 | B3 | 32 MPa RC Beam (27.5 cm x 25 cm) | Beam | 32MPa | Concrete Rectangular | 250 | 275 | 687.5 | 4662.5 | 0.32 | 784.21 | G300E | 1807884.38 | 14.19 | G300E | 70120.43 | 0.55
524 | Story18 | B30 | 32 MPa RC Beam (27.5 cm x 25 cm) | Beam | 32MPa | Concrete Rectangular | 250 | 275 | 687.5 | 4662.5 | 0.32 | 784.21 | G300E | 2246450.78 | 17.63 | G300E | 1308014.18 | 10.26
525 | Story18 | B31 | 32 MPa RC Beam (27.5 cm x 25 cm) | Beam | 32MPa | Concrete Rectangular | 250 | 275 | 687.5 | 4662.5 | 0.32 | 784.21 | G300E | 1270822.66 | 9.97 | G300E | 825262.5 | 6.48
526 | Story18 | B32 | 32 MPa RC Beam (27.5 cm x 25 cm) | Beam | 32MPa | Concrete Rectangular | 250 | 275 | 687.5 | 4662.5 | 0.32 | 784.21 | G300E | 2322216.41 | 18.22 | G300E | 93493.91 | 0.73
527 | Story18 | B33 | 32 MPa RC Beam (27.5 cm x 25 cm) | Beam | 32MPa | Concrete Rectangular | 250 | 275 | 687.5 | 4662.5 | 0.32 | 784.21 | G300E | 1392921.88 | 10.93 | G300E | 1650525 | 12.95
528 | Story18 | B34 | 32 MPa RC Beam (27.5 cm x 25 cm) | Beam | 32MPa | Concrete Rectangular | 250 | 275 | 687.5 | 4662.5 | 0.32 | 784.21 | G300E | 1445375 | 11.34 | G300E | 1584667.19 | 12.43
529 | Story18 | B35 | 32 MPa RC Beam (27.5 cm x 25 cm) | Beam | 32MPa | Concrete Rectangular | 250 | 275 | 687.5 | 4662.5 | 0.32 | 784.21 | G300E | 2321633.59 | 18.22 | G300E | 93493.91 | 0.73
530 | Story18 | B36 | 32 MPa RC Beam (27.5 cm x 25 cm) | Beam | 32MPa | Concrete Rectangular | 250 | 275 | 687.5 | 4662.5 | 0.32 | 784.21 | G300E | 1544744.53 | 12.12 | G300E | 1237893.75 | 9.71
531 | Story18 | B37 | 32 MPa RC Beam (27.5 cm x 25 cm) | Beam | 32MPa | Concrete Rectangular | 250 | 275 | 687.5 | 4800 | 0.33 | 807.34 | G300E | 2310000 | 18.13 | G300E | 1346588.32 | 10.57
532 | Story18 | B38 | 32 MPa RC Beam (27.5 cm x 25 cm) | Beam | 32MPa | Concrete Rectangular | 250 | 275 | 687.5 | 4662.5 | 0.32 | 784.21 | G300E | 2246159.38 | 17.62 | G300E | 1308014.18 | 10.26
533 | Story18 | B4 | 32 MPa RC Beam (27.5 cm x 25 cm) | Beam | 32MPa | Concrete Rectangular | 250 | 275 | 687.5 | 4662.5 | 0.32 | 784.21 | G300E | 1443626.56 | 11.33 | G300E | 1584667.19 | 12.43
534 | Story18 | B40 | 32 MPa RC Beam (27.5 cm x 25 cm) | Beam | 32MPa | Concrete Rectangular | 250 | 275 | 687.5 | 4662.5 | 0.32 | 784.21 | G300E | 2246450.78 | 17.63 | G300E | 1308014.18 | 10.26
535 | Story18 | B41 | 32 MPa RC Beam (27.5 cm x 25 cm) | Beam | 32MPa | Concrete Rectangular | 250 | 275 | 687.5 | 4662.5 | 0.32 | 784.21 | G300E | 2246159.38 | 17.62 | G300E | 1308014.18 | 10.26
536 | Story18 | B42 | 32 MPa RC Beam (27.5 cm x 25 cm) | Beam | 32MPa | Concrete Rectangular | 250 | 275 | 687.5 | 4662.5 | 0.32 | 784.21 | G300E | 1543870.31 | 12.11 | G300E | 1237893.75 | 9.71
537 | Story18 | B43 | 32 MPa RC Beam (27.5 cm x 25 cm) | Beam | 32MPa | Concrete Rectangular | 250 | 275 | 687.5 | 4662.5 | 0.32 | 784.21 | G300E | 2322216.41 | 18.22 | G300E | 93493.91 | 0.73
538 | Story18 | B44 | 32 MPa RC Beam (27.5 cm x 25 cm) | Beam | 32MPa | Concrete Rectangular | 250 | 275 | 687.5 | 4662.5 | 0.32 | 784.21 | G300E | 1445083.59 | 11.34 | G300E | 1584667.19 | 12.43
539 | Story18 | B45 | 32 MPa RC Beam (27.5 cm x 25 cm) | Beam | 32MPa | Concrete Rectangular | 250 | 275 | 687.5 | 4662.5 | 0.32 | 784.21 | G300E | 1468687.5 | 11.52 | G300E | 1650525 | 12.95
540 | Story18 | B46 | 32 MPa RC Beam (27.5 cm x 25 cm) | Beam | 32MPa | Concrete Rectangular | 250 | 275 | 687.5 | 4662.5 | 0.32 | 784.21 | G300E | 1832653.91 | 14.38 | G300E | 70120.43 | 0.55
541 | Story18 | B47 | 32 MPa RC Beam (27.5 cm x 25 cm) | Beam | 32MPa | Concrete Rectangular | 250 | 275 | 687.5 | 4662.5 | 0.32 | 784.21 | G300E | 1832653.91 | 14.38 | G300E | 70120.43 | 0.55
542 | Story18 | B48 | 32 MPa RC Beam (27.5 cm x 25 cm) | Beam | 32MPa | Concrete Rectangular | 250 | 275 | 687.5 | 4662.5 | 0.32 | 784.21 | G300E | 1543870.31 | 12.11 | G300E | 1237893.75 | 9.71
543 | Story18 | B49 | 32 MPa RC Beam (27.5 cm x 25 cm) | Beam | 32MPa | Concrete Rectangular | 250 | 275 | 687.5 | 4662.5 | 0.32 | 784.21 | G300E | 2322216.41 | 18.22 | G300E | 93493.91 | 0.73
544 | Story18 | B5 | 32 MPa RC Beam (27.5 cm x 25 cm) | Beam | 32MPa | Concrete Rectangular | 250 | 275 | 687.5 | 4662.5 | 0.32 | 784.21 | G300E | 2320467.97 | 18.21 | G300E | 93493.91 | 0.73
545 | Story18 | B50 | 32 MPa RC Beam (27.5 cm x 25 cm) | Beam | 32MPa | Concrete Rectangular | 250 | 275 | 687.5 | 4662.5 | 0.32 | 784.21 | G300E | 1270822.66 | 9.97 | G300E | 825262.5 | 6.48
546 | Story18 | B51 | 32 MPa RC Beam (27.5 cm x 25 cm) | Beam | 32MPa | Concrete Rectangular | 250 | 275 | 687.5 | 4662.5 | 0.32 | 784.21 | G300E | 2322216.41 | 18.22 | G300E | 93493.91 | 0.73
547 | Story18 | B52 | 32 MPa RC Beam (27.5 cm x 25 cm) | Beam | 32MPa | Concrete Rectangular | 250 | 275 | 687.5 | 4662.5 | 0.32 | 784.21 | G300E | 1543870.31 | 12.11 | G300E | 1237893.75 | 9.71
548 | Story18 | B53 | 32 MPa RC Beam (27.5 cm x 25 cm) | Beam | 32MPa | Concrete Rectangular | 250 | 275 | 687.5 | 4662.5 | 0.32 | 784.21 | G300E | 1832653.91 | 14.38 | G300E | 70120.43 | 0.55
549 | Story18 | B54 | 32 MPa RC Beam (27.5 cm x 25 cm) | Beam | 32MPa | Concrete Rectangular | 250 | 275 | 687.5 | 4662.5 | 0.32 | 784.21 | G300E | 1832653.91 | 14.38 | G300E | 70120.43 | 0.55
550 | Story18 | B55 | 32 MPa RC Beam (27.5 cm x 25 cm) | Beam | 32MPa | Concrete Rectangular | 250 | 275 | 687.5 | 4662.5 | 0.32 | 784.21 | G300E | 1468687.5 | 11.52 | G300E | 1650525 | 12.95
551 | Story18 | B56 | 32 MPa RC Beam (27.5 cm x 25 cm) | Beam | 32MPa | Concrete Rectangular | 250 | 275 | 687.5 | 4662.5 | 0.32 | 784.21 | G300E | 1468687.5 | 11.52 | G300E | 1650525 | 12.95
552 | Story18 | B57 | 32 MPa RC Beam (27.5 cm x 25 cm) | Beam | 32MPa | Concrete Rectangular | 250 | 275 | 687.5 | 4662.5 | 0.32 | 784.21 | G300E | 1445083.59 | 11.34 | G300E | 1584667.19 | 12.43
553 | Story18 | B58 | 32 MPa RC Beam (27.5 cm x 25 cm) | Beam | 32MPa | Concrete Rectangular | 250 | 275 | 687.5 | 4662.5 | 0.32 | 784.21 | G300E | 1392921.88 | 10.93 | G300E | 1650525 | 12.95
554 | Story18 | B59 | 32 MPa RC Beam (27.5 cm x 25 cm) | Beam | 32MPa | Concrete Rectangular | 250 | 275 | 687.5 | 4662.5 | 0.32 | 784.21 | G300E | 1445083.59 | 11.34 | G300E | 1584667.19 | 12.43
555 | Story18 | B6 | 32 MPa RC Beam (27.5 cm x 25 cm) | Beam | 32MPa | Concrete Rectangular | 250 | 275 | 687.5 | 4662.5 | 0.32 | 784.21 | G300E | 1392921.88 | 10.93 | G300E | 1650525 | 12.95
556 | Story18 | B60 | 32 MPa RC Beam (27.5 cm x 25 cm) | Beam | 32MPa | Concrete Rectangular | 250 | 275 | 687.5 | 4662.5 | 0.32 | 784.21 | G300E | 1468687.5 | 11.52 | G300E | 1650525 | 12.95
557 | Story18 | B7 | 32 MPa RC Beam (27.5 cm x 25 cm) | Beam | 32MPa | Concrete Rectangular | 250 | 275 | 687.5 | 4662.5 | 0.32 | 784.21 | G300E | 2321633.59 | 18.22 | G300E | 93493.91 | 0.73
558 | Story18 | B8 | 32 MPa RC Beam (27.5 cm x 25 cm) | Beam | 32MPa | Concrete Rectangular | 250 | 275 | 687.5 | 4662.5 | 0.32 | 784.21 | G300E | 1445375 | 11.34 | G300E | 1584667.19 | 12.43
559 | Story18 | B9 | 32 MPa RC Beam (27.5 cm x 25 cm) | Beam | 32MPa | Concrete Rectangular | 250 | 275 | 687.5 | 4662.5 | 0.32 | 784.21 | G300E | 1832653.91 | 14.38 | G300E | 70120.43 | 0.55
560 | Story19 | B1 | 32 MPa RC Beam (27.5 cm x 25 cm) | Beam | 32MPa | Concrete Rectangular | 250 | 275 | 687.5 | 4675 | 0.32 | 786.31 | G300E | 1467657.81 | 11.52 | G300E | 1654950 | 12.99
561 | Story19 | B10 | 32 MPa RC Beam (27.5 cm x 25 cm) | Beam | 32MPa | Concrete Rectangular | 250 | 275 | 687.5 | 4675 | 0.32 | 786.31 | G300E | 1496876.56 | 11.75 | G300E | 1654950 | 12.99
562 | Story19 | B11 | 32 MPa RC Beam (27.5 cm x 25 cm) | Beam | 32MPa | Concrete Rectangular | 250 | 275 | 687.5 | 4675 | 0.32 | 786.31 | G300E | 1496876.56 | 11.75 | G300E | 1654950 | 12.99
563 | Story19 | B12 | 32 MPa RC Beam (27.5 cm x 25 cm) | Beam | 32MPa | Concrete Rectangular | 250 | 275 | 687.5 | 4675 | 0.32 | 786.31 | G300E | 1460645.31 | 11.46 | G300E | 1698193.75 | 13.32
564 | Story19 | B13 | 32 MPa RC Beam (27.5 cm x 25 cm) | Beam | 32MPa | Concrete Rectangular | 250 | 275 | 687.5 | 4675 | 0.32 | 786.31 | G300E | 1823250 | 14.31 | G300E | 70308.42 | 0.55
565 | Story19 | B14 | 32 MPa RC Beam (27.5 cm x 25 cm) | Beam | 32MPa | Concrete Rectangular | 250 | 275 | 687.5 | 4675 | 0.32 | 786.31 | G300E | 1513531.25 | 11.88 | G300E | 1241212.5 | 9.74
566 | Story19 | B15 | 32 MPa RC Beam (27.5 cm x 25 cm) | Beam | 32MPa | Concrete Rectangular | 250 | 275 | 687.5 | 4675 | 0.32 | 786.31 | G300E | 1519959.38 | 11.93 | G300E | 1241212.5 | 9.74
567 | Story19 | B16 | 32 MPa RC Beam (27.5 cm x 25 cm) | Beam | 32MPa | Concrete Rectangular | 250 | 275 | 687.5 | 4800 | 0.33 | 807.34 | G300E | 2221800 | 17.43 | G300E | 1322525.55 | 10.38
568 | Story19 | B17 | 32 MPa RC Beam (27.5 cm x 25 cm) | Beam | 32MPa | Concrete Rectangular | 250 | 275 | 687.5 | 4675 | 0.32 | 786.31 | G300E | 1275982.81 | 10.01 | G300E | 827475 | 6.49
569 | Story19 | B18 | 32 MPa RC Beam (27.5 cm x 25 cm) | Beam | 32MPa | Concrete Rectangular | 250 | 275 | 687.5 | 4800 | 0.33 | 807.34 | G300E | 2365800 | 18.56 | G300E | 1346588.32 | 10.57
570 | Story19 | B19 | 32 MPa RC Beam (27.5 cm x 25 cm) | Beam | 32MPa | Concrete Rectangular | 250 | 275 | 687.5 | 4675 | 0.32 | 786.31 | G300E | 1552100 | 12.18 | G300E | 1241212.5 | 9.74
571 | Story19 | B2 | 32 MPa RC Beam (27.5 cm x 25 cm) | Beam | 32MPa | Concrete Rectangular | 250 | 275 | 687.5 | 4675 | 0.32 | 786.31 | G300E | 1474085.94 | 11.57 | G300E | 1654950 | 12.99
572 | Story19 | B20 | 32 MPa RC Beam (27.5 cm x 25 cm) | Beam | 32MPa | Concrete Rectangular | 250 | 275 | 687.5 | 4675 | 0.32 | 786.31 | G300E | 1551807.81 | 12.18 | G300E | 1241212.5 | 9.74
573 | Story19 | B21 | 32 MPa RC Beam (27.5 cm x 25 cm) | Beam | 32MPa | Concrete Rectangular | 250 | 275 | 687.5 | 4675 | 0.32 | 786.31 | G300E | 1842534.38 | 14.46 | G300E | 46872.28 | 0.37
574 | Story19 | B22 | 32 MPa RC Beam (27.5 cm x 25 cm) | Beam | 32MPa | Concrete Rectangular | 250 | 275 | 687.5 | 4675 | 0.32 | 786.31 | G300E | 1462106.25 | 11.47 | G300E | 1698193.75 | 13.32
575 | Story19 | B23 | 32 MPa RC Beam (27.5 cm x 25 cm) | Beam | 32MPa | Concrete Rectangular | 250 | 275 | 687.5 | 4675 | 0.32 | 786.31 | G300E | 1419739.06 | 11.14 | G300E | 1657287.5 | 13
576 | Story19 | B24 | 32 MPa RC Beam (27.5 cm x 25 cm) | Beam | 32MPa | Concrete Rectangular | 250 | 275 | 687.5 | 4675 | 0.32 | 786.31 | G300E | 2377821.88 | 18.66 | G300E | 94262.83 | 0.74
577 | Story19 | B25 | 32 MPa RC Beam (27.5 cm x 25 cm) | Beam | 32MPa | Concrete Rectangular | 250 | 275 | 687.5 | 4675 | 0.32 | 786.31 | G300E | 1275982.81 | 10.01 | G300E | 827475 | 6.49
578 | Story19 | B26 | 32 MPa RC Beam (27.5 cm x 25 cm) | Beam | 32MPa | Concrete Rectangular | 250 | 275 | 687.5 | 4800 | 0.33 | 807.34 | G300E | 2293800 | 18 | G300E | 1322525.55 | 10.38
579 | Story19 | B3 | 32 MPa RC Beam (27.5 cm x 25 cm) | Beam | 32MPa | Concrete Rectangular | 250 | 275 | 687.5 | 4675 | 0.32 | 786.31 | G300E | 1817114.06 | 14.26 | G300E | 70308.42 | 0.55
580 | Story19 | B30 | 32 MPa RC Beam (27.5 cm x 25 cm) | Beam | 32MPa | Concrete Rectangular | 250 | 275 | 687.5 | 4675 | 0.32 | 786.31 | G300E | 2305651.56 | 18.09 | G300E | 1311520.92 | 10.29
581 | Story19 | B31 | 32 MPa RC Beam (27.5 cm x 25 cm) | Beam | 32MPa | Concrete Rectangular | 250 | 275 | 687.5 | 4675 | 0.32 | 786.31 | G300E | 1276275 | 10.01 | G300E | 827475 | 6.49
582 | Story19 | B32 | 32 MPa RC Beam (27.5 cm x 25 cm) | Beam | 32MPa | Concrete Rectangular | 250 | 275 | 687.5 | 4675 | 0.32 | 786.31 | G300E | 1855390.62 | 14.56 | G300E | 93744.56 | 0.74
583 | Story19 | B33 | 32 MPa RC Beam (27.5 cm x 25 cm) | Beam | 32MPa | Concrete Rectangular | 250 | 275 | 687.5 | 4675 | 0.32 | 786.31 | G300E | 1420031.25 | 11.14 | G300E | 1657287.5 | 13
584 | Story19 | B34 | 32 MPa RC Beam (27.5 cm x 25 cm) | Beam | 32MPa | Concrete Rectangular | 250 | 275 | 687.5 | 4675 | 0.32 | 786.31 | G300E | 1462106.25 | 11.47 | G300E | 1698193.75 | 13.32
585 | Story19 | B35 | 32 MPa RC Beam (27.5 cm x 25 cm) | Beam | 32MPa | Concrete Rectangular | 250 | 275 | 687.5 | 4675 | 0.32 | 786.31 | G300E | 2378406.25 | 18.66 | G300E | 94314.25 | 0.74
586 | Story19 | B36 | 32 MPa RC Beam (27.5 cm x 25 cm) | Beam | 32MPa | Concrete Rectangular | 250 | 275 | 687.5 | 4675 | 0.32 | 786.31 | G300E | 1552100 | 12.18 | G300E | 1241212.5 | 9.74
587 | Story19 | B37 | 32 MPa RC Beam (27.5 cm x 25 cm) | Beam | 32MPa | Concrete Rectangular | 250 | 275 | 687.5 | 4800 | 0.33 | 807.34 | G300E | 2365200 | 18.56 | G300E | 1346588.32 | 10.57
588 | Story19 | B38 | 32 MPa RC Beam (27.5 cm x 25 cm) | Beam | 32MPa | Concrete Rectangular | 250 | 275 | 687.5 | 4675 | 0.32 | 786.31 | G300E | 2305359.38 | 18.09 | G300E | 1311520.92 | 10.29
589 | Story19 | B4 | 32 MPa RC Beam (27.5 cm x 25 cm) | Beam | 32MPa | Concrete Rectangular | 250 | 275 | 687.5 | 4675 | 0.32 | 786.31 | G300E | 1460937.5 | 11.46 | G300E | 1698193.75 | 13.32
590 | Story19 | B40 | 32 MPa RC Beam (27.5 cm x 25 cm) | Beam | 32MPa | Concrete Rectangular | 250 | 275 | 687.5 | 4675 | 0.32 | 786.31 | G300E | 2305359.38 | 18.09 | G300E | 1311520.92 | 10.29
591 | Story19 | B41 | 32 MPa RC Beam (27.5 cm x 25 cm) | Beam | 32MPa | Concrete Rectangular | 250 | 275 | 687.5 | 4675 | 0.32 | 786.31 | G300E | 2305359.38 | 18.09 | G300E | 1311520.92 | 10.29
592 | Story19 | B42 | 32 MPa RC Beam (27.5 cm x 25 cm) | Beam | 32MPa | Concrete Rectangular | 250 | 275 | 687.5 | 4675 | 0.32 | 786.31 | G300E | 1551807.81 | 12.18 | G300E | 1241212.5 | 9.74
593 | Story19 | B43 | 32 MPa RC Beam (27.5 cm x 25 cm) | Beam | 32MPa | Concrete Rectangular | 250 | 275 | 687.5 | 4675 | 0.32 | 786.31 | G300E | 1855390.62 | 14.56 | G300E | 93744.56 | 0.74
594 | Story19 | B44 | 32 MPa RC Beam (27.5 cm x 25 cm) | Beam | 32MPa | Concrete Rectangular | 250 | 275 | 687.5 | 4675 | 0.32 | 786.31 | G300E | 1462106.25 | 11.47 | G300E | 1698193.75 | 13.32
595 | Story19 | B45 | 32 MPa RC Beam (27.5 cm x 25 cm) | Beam | 32MPa | Concrete Rectangular | 250 | 275 | 687.5 | 4675 | 0.32 | 786.31 | G300E | 1496876.56 | 11.75 | G300E | 1654950 | 12.99
596 | Story19 | B46 | 32 MPa RC Beam (27.5 cm x 25 cm) | Beam | 32MPa | Concrete Rectangular | 250 | 275 | 687.5 | 4675 | 0.32 | 786.31 | G300E | 1842534.38 | 14.46 | G300E | 46872.28 | 0.37
597 | Story19 | B47 | 32 MPa RC Beam (27.5 cm x 25 cm) | Beam | 32MPa | Concrete Rectangular | 250 | 275 | 687.5 | 4675 | 0.32 | 786.31 | G300E | 1842534.38 | 14.46 | G300E | 46872.28 | 0.37
598 | Story19 | B48 | 32 MPa RC Beam (27.5 cm x 25 cm) | Beam | 32MPa | Concrete Rectangular | 250 | 275 | 687.5 | 4675 | 0.32 | 786.31 | G300E | 1551807.81 | 12.18 | G300E | 1241212.5 | 9.74
599 | Story19 | B49 | 32 MPa RC Beam (27.5 cm x 25 cm) | Beam | 32MPa | Concrete Rectangular | 250 | 275 | 687.5 | 4675 | 0.32 | 786.31 | G300E | 1855390.62 | 14.56 | G300E | 93744.56 | 0.74
600 | Story19 | B5 | 32 MPa RC Beam (27.5 cm x 25 cm) | Beam | 32MPa | Concrete Rectangular | 250 | 275 | 687.5 | 4675 | 0.32 | 786.31 | G300E | 2376360.94 | 18.65 | G300E | 94256.4 | 0.74
601 | Story19 | B50 | 32 MPa RC Beam (27.5 cm x 25 cm) | Beam | 32MPa | Concrete Rectangular | 250 | 275 | 687.5 | 4675 | 0.32 | 786.31 | G300E | 1276275 | 10.01 | G300E | 827475 | 6.49
602 | Story19 | B51 | 32 MPa RC Beam (27.5 cm x 25 cm) | Beam | 32MPa | Concrete Rectangular | 250 | 275 | 687.5 | 4675 | 0.32 | 786.31 | G300E | 1855390.62 | 14.56 | G300E | 93744.56 | 0.74
603 | Story19 | B52 | 32 MPa RC Beam (27.5 cm x 25 cm) | Beam | 32MPa | Concrete Rectangular | 250 | 275 | 687.5 | 4675 | 0.32 | 786.31 | G300E | 1551807.81 | 12.18 | G300E | 1241212.5 | 9.74
604 | Story19 | B53 | 32 MPa RC Beam (27.5 cm x 25 cm) | Beam | 32MPa | Concrete Rectangular | 250 | 275 | 687.5 | 4675 | 0.32 | 786.31 | G300E | 1842534.38 | 14.46 | G300E | 46872.28 | 0.37
605 | Story19 | B54 | 32 MPa RC Beam (27.5 cm x 25 cm) | Beam | 32MPa | Concrete Rectangular | 250 | 275 | 687.5 | 4675 | 0.32 | 786.31 | G300E | 1842534.38 | 14.46 | G300E | 46872.28 | 0.37
606 | Story19 | B55 | 32 MPa RC Beam (27.5 cm x 25 cm) | Beam | 32MPa | Concrete Rectangular | 250 | 275 | 687.5 | 4675 | 0.32 | 786.31 | G300E | 1496876.56 | 11.75 | G300E | 1654950 | 12.99
607 | Story19 | B56 | 32 MPa RC Beam (27.5 cm x 25 cm) | Beam | 32MPa | Concrete Rectangular | 250 | 275 | 687.5 | 4675 | 0.32 | 786.31 | G300E | 1496876.56 | 11.75 | G300E | 1654950 | 12.99
608 | Story19 | B57 | 32 MPa RC Beam (27.5 cm x 25 cm) | Beam | 32MPa | Concrete Rectangular | 250 | 275 | 687.5 | 4675 | 0.32 | 786.31 | G300E | 1462106.25 | 11.47 | G300E | 1698193.75 | 13.32
609 | Story19 | B58 | 32 MPa RC Beam (27.5 cm x 25 cm) | Beam | 32MPa | Concrete Rectangular | 250 | 275 | 687.5 | 4675 | 0.32 | 786.31 | G300E | 1420031.25 | 11.14 | G300E | 1657287.5 | 13
610 | Story19 | B59 | 32 MPa RC Beam (27.5 cm x 25 cm) | Beam | 32MPa | Concrete Rectangular | 250 | 275 | 687.5 | 4675 | 0.32 | 786.31 | G300E | 1462106.25 | 11.47 | G300E | 1698193.75 | 13.32
611 | Story19 | B6 | 32 MPa RC Beam (27.5 cm x 25 cm) | Beam | 32MPa | Concrete Rectangular | 250 | 275 | 687.5 | 4675 | 0.32 | 786.31 | G300E | 1419739.06 | 11.14 | G300E | 1657287.5 | 13
612 | Story19 | B60 | 32 MPa RC Beam (27.5 cm x 25 cm) | Beam | 32MPa | Concrete Rectangular | 250 | 275 | 687.5 | 4675 | 0.32 | 786.31 | G300E | 1496876.56 | 11.75 | G300E | 1654950 | 12.99
613 | Story19 | B7 | 32 MPa RC Beam (27.5 cm x 25 cm) | Beam | 32MPa | Concrete Rectangular | 250 | 275 | 687.5 | 4675 | 0.32 | 786.31 | G300E | 2378406.25 | 18.66 | G300E | 94315.06 | 0.74
614 | Story19 | B8 | 32 MPa RC Beam (27.5 cm x 25 cm) | Beam | 32MPa | Concrete Rectangular | 250 | 275 | 687.5 | 4675 | 0.32 | 786.31 | G300E | 1462106.25 | 11.47 | G300E | 1698193.75 | 13.32
615 | Story19 | B9 | 32 MPa RC Beam (27.5 cm x 25 cm) | Beam | 32MPa | Concrete Rectangular | 250 | 275 | 687.5 | 4675 | 0.32 | 786.31 | G300E | 1842534.38 | 14.46 | G300E | 46872.28 | 0.37
616 | Story2 | B1 | 32 MPa RC Beam (25 cm x 25 cm) | Beam | 32MPa | Concrete Rectangular | 250 | 250 | 625 | 4562.5 | 0.29 | 697.63 | G300E | 1227964.29 | 9.64 | G300E | 651133.93 | 5.11
617 | Story2 | B10 | 32 MPa RC Beam (25 cm x 25 cm) | Beam | 32MPa | Concrete Rectangular | 250 | 250 | 625 | 4562.5 | 0.29 | 697.63 | G300E | 1268049.11 | 9.95 | G300E | 651133.93 | 5.11
618 | Story2 | B11 | 32 MPa RC Beam (25 cm x 25 cm) | Beam | 32MPa | Concrete Rectangular | 250 | 250 | 625 | 4562.5 | 0.29 | 697.63 | G300E | 1268049.11 | 9.95 | G300E | 651133.93 | 5.11
619 | Story2 | B12 | 32 MPa RC Beam (25 cm x 25 cm) | Beam | 32MPa | Concrete Rectangular | 250 | 250 | 625 | 4562.5 | 0.29 | 697.63 | G300E | 1052112.5 | 8.26 | G300E | 832479.07 | 6.53
620 | Story2 | B13 | 32 MPa RC Beam (25 cm x 25 cm) | Beam | 32MPa | Concrete Rectangular | 250 | 250 | 625 | 4562.5 | 0.29 | 697.63 | G300E | 1654232.14 | 12.98 | G300E | 457852.58 | 3.59
621 | Story2 | B14 | 32 MPa RC Beam (25 cm x 25 cm) | Beam | 32MPa | Concrete Rectangular | 250 | 250 | 625 | 4562.5 | 0.29 | 697.63 | G300E | 1563308.04 | 12.27 | G300E | 23763.29 | 0.19
622 | Story2 | B15 | 32 MPa RC Beam (25 cm x 25 cm) | Beam | 32MPa | Concrete Rectangular | 250 | 250 | 625 | 4562.5 | 0.29 | 697.63 | G300E | 1569825.89 | 12.32 | G300E | 23763.29 | 0.19
623 | Story2 | B16 | 32 MPa RC Beam (25 cm x 25 cm) | Beam | 32MPa | Concrete Rectangular | 250 | 250 | 625 | 4800 | 0.3 | 733.94 | G300E | 1692800 | 13.28 | G300E | 532800 | 4.18
624 | Story2 | B17 | 32 MPa RC Beam (25 cm x 25 cm) | Beam | 32MPa | Concrete Rectangular | 250 | 250 | 625 | 4562.5 | 0.29 | 697.63 | G300E | 1581232.14 | 12.41 | G300E | 434089.29 | 3.41
625 | Story2 | B18 | 32 MPa RC Beam (25 cm x 25 cm) | Beam | 32MPa | Concrete Rectangular | 250 | 250 | 625 | 4800 | 0.3 | 733.94 | G300E | 1745600 | 13.7 | G300E | 532800 | 4.18
626 | Story2 | B19 | 32 MPa RC Beam (25 cm x 25 cm) | Beam | 32MPa | Concrete Rectangular | 250 | 250 | 625 | 4562.5 | 0.29 | 697.63 | G300E | 1602415.18 | 12.57 | G300E | 47526.58 | 0.37
627 | Story2 | B2 | 32 MPa RC Beam (25 cm x 25 cm) | Beam | 32MPa | Concrete Rectangular | 250 | 250 | 625 | 4562.5 | 0.29 | 697.63 | G300E | 1234482.14 | 9.69 | G300E | 651133.93 | 5.11
628 | Story2 | B20 | 32 MPa RC Beam (25 cm x 25 cm) | Beam | 32MPa | Concrete Rectangular | 250 | 250 | 625 | 4562.5 | 0.29 | 697.63 | G300E | 1601763.39 | 12.57 | G300E | 47526.58 | 0.37
629 | Story2 | B21 | 32 MPa RC Beam (25 cm x 25 cm) | Beam | 32MPa | Concrete Rectangular | 250 | 250 | 625 | 4562.5 | 0.29 | 697.63 | G300E | 1684540.18 | 13.22 | G300E | 373093.55 | 2.93
630 | Story2 | B22 | 32 MPa RC Beam (25 cm x 25 cm) | Beam | 32MPa | Concrete Rectangular | 250 | 250 | 625 | 4562.5 | 0.29 | 697.63 | G300E | 1052416.67 | 8.26 | G300E | 832479.07 | 6.53
631 | Story2 | B23 | 32 MPa RC Beam (25 cm x 25 cm) | Beam | 32MPa | Concrete Rectangular | 250 | 250 | 625 | 4562.5 | 0.29 | 697.63 | G300E | 1199937.5 | 9.42 | G300E | 651133.93 | 5.11
632 | Story2 | B24 | 32 MPa RC Beam (25 cm x 25 cm) | Beam | 32MPa | Concrete Rectangular | 250 | 250 | 625 | 4562.5 | 0.29 | 697.63 | G300E | 1586446.43 | 12.45 | G300E | 349330.26 | 2.74
633 | Story2 | B25 | 32 MPa RC Beam (25 cm x 25 cm) | Beam | 32MPa | Concrete Rectangular | 250 | 250 | 625 | 4562.5 | 0.29 | 697.63 | G300E | 1580906.25 | 12.4 | G300E | 434089.29 | 3.41
634 | Story2 | B26 | 32 MPa RC Beam (25 cm x 25 cm) | Beam | 32MPa | Concrete Rectangular | 250 | 250 | 625 | 4800 | 0.3 | 733.94 | G300E | 1701120 | 13.35 | G300E | 532800 | 4.18
635 | Story2 | B3 | 32 MPa RC Beam (25 cm x 25 cm) | Beam | 32MPa | Concrete Rectangular | 250 | 250 | 625 | 4562.5 | 0.29 | 697.63 | G300E | 1646736.61 | 12.92 | G300E | 349330.26 | 2.74
636 | Story2 | B30 | 32 MPa RC Beam (25 cm x 25 cm) | Beam | 32MPa | Concrete Rectangular | 250 | 250 | 625 | 4562.5 | 0.29 | 697.63 | G300E | 1659533.33 | 13.02 | G300E | 506437.5 | 3.97
637 | Story2 | B31 | 32 MPa RC Beam (25 cm x 25 cm) | Beam | 32MPa | Concrete Rectangular | 250 | 250 | 625 | 4562.5 | 0.29 | 697.63 | G300E | 1581232.14 | 12.41 | G300E | 434089.29 | 3.41
638 | Story2 | B32 | 32 MPa RC Beam (25 cm x 25 cm) | Beam | 32MPa | Concrete Rectangular | 250 | 250 | 625 | 4562.5 | 0.29 | 697.63 | G300E | 1586446.43 | 12.45 | G300E | 349330.26 | 2.74
639 | Story2 | B33 | 32 MPa RC Beam (25 cm x 25 cm) | Beam | 32MPa | Concrete Rectangular | 250 | 250 | 625 | 4562.5 | 0.29 | 697.63 | G300E | 1199937.5 | 9.42 | G300E | 651133.93 | 5.11
640 | Story2 | B34 | 32 MPa RC Beam (25 cm x 25 cm) | Beam | 32MPa | Concrete Rectangular | 250 | 250 | 625 | 4562.5 | 0.29 | 697.63 | G300E | 1052416.67 | 8.26 | G300E | 832479.07 | 6.53
641 | Story2 | B35 | 32 MPa RC Beam (25 cm x 25 cm) | Beam | 32MPa | Concrete Rectangular | 250 | 250 | 625 | 4562.5 | 0.29 | 697.63 | G300E | 1586446.43 | 12.45 | G300E | 349330.26 | 2.74
642 | Story2 | B36 | 32 MPa RC Beam (25 cm x 25 cm) | Beam | 32MPa | Concrete Rectangular | 250 | 250 | 625 | 4562.5 | 0.29 | 697.63 | G300E | 1602415.18 | 12.57 | G300E | 47526.58 | 0.37
643 | Story2 | B37 | 32 MPa RC Beam (25 cm x 25 cm) | Beam | 32MPa | Concrete Rectangular | 250 | 250 | 625 | 4800 | 0.3 | 733.94 | G300E | 1745280 | 13.69 | G300E | 532800 | 4.18
644 | Story2 | B38 | 32 MPa RC Beam (25 cm x 25 cm) | Beam | 32MPa | Concrete Rectangular | 250 | 250 | 625 | 4562.5 | 0.29 | 697.63 | G300E | 1659533.33 | 13.02 | G300E | 506437.5 | 3.97
645 | Story2 | B4 | 32 MPa RC Beam (25 cm x 25 cm) | Beam | 32MPa | Concrete Rectangular | 250 | 250 | 625 | 4562.5 | 0.29 | 697.63 | G300E | 1052416.67 | 8.26 | G300E | 832479.07 | 6.53
646 | Story2 | B40 | 32 MPa RC Beam (25 cm x 25 cm) | Beam | 32MPa | Concrete Rectangular | 250 | 250 | 625 | 4562.5 | 0.29 | 697.63 | G300E | 1659533.33 | 13.02 | G300E | 506437.5 | 3.97
647 | Story2 | B41 | 32 MPa RC Beam (25 cm x 25 cm) | Beam | 32MPa | Concrete Rectangular | 250 | 250 | 625 | 4562.5 | 0.29 | 697.63 | G300E | 1659533.33 | 13.02 | G300E | 506437.5 | 3.97
648 | Story2 | B42 | 32 MPa RC Beam (25 cm x 25 cm) | Beam | 32MPa | Concrete Rectangular | 250 | 250 | 625 | 4562.5 | 0.29 | 697.63 | G300E | 1601763.39 | 12.57 | G300E | 47526.58 | 0.37
649 | Story2 | B43 | 32 MPa RC Beam (25 cm x 25 cm) | Beam | 32MPa | Concrete Rectangular | 250 | 250 | 625 | 4562.5 | 0.29 | 697.63 | G300E | 1586446.43 | 12.45 | G300E | 349330.26 | 2.74
650 | Story2 | B44 | 32 MPa RC Beam (25 cm x 25 cm) | Beam | 32MPa | Concrete Rectangular | 250 | 250 | 625 | 4562.5 | 0.29 | 697.63 | G300E | 1052416.67 | 8.26 | G300E | 832479.07 | 6.53
651 | Story2 | B45 | 32 MPa RC Beam (25 cm x 25 cm) | Beam | 32MPa | Concrete Rectangular | 250 | 250 | 625 | 4562.5 | 0.29 | 697.63 | G300E | 1268049.11 | 9.95 | G300E | 651133.93 | 5.11
652 | Story2 | B46 | 32 MPa RC Beam (25 cm x 25 cm) | Beam | 32MPa | Concrete Rectangular | 250 | 250 | 625 | 4562.5 | 0.29 | 697.63 | G300E | 1684540.18 | 13.22 | G300E | 373093.55 | 2.93
653 | Story2 | B47 | 32 MPa RC Beam (25 cm x 25 cm) | Beam | 32MPa | Concrete Rectangular | 250 | 250 | 625 | 4562.5 | 0.29 | 697.63 | G300E | 1684540.18 | 13.22 | G300E | 373093.55 | 2.93
654 | Story2 | B48 | 32 MPa RC Beam (25 cm x 25 cm) | Beam | 32MPa | Concrete Rectangular | 250 | 250 | 625 | 4562.5 | 0.29 | 697.63 | G300E | 1601763.39 | 12.57 | G300E | 47526.58 | 0.37
655 | Story2 | B49 | 32 MPa RC Beam (25 cm x 25 cm) | Beam | 32MPa | Concrete Rectangular | 250 | 250 | 625 | 4562.5 | 0.29 | 697.63 | G300E | 1586446.43 | 12.45 | G300E | 349330.26 | 2.74
656 | Story2 | B5 | 32 MPa RC Beam (25 cm x 25 cm) | Beam | 32MPa | Concrete Rectangular | 250 | 250 | 625 | 4562.5 | 0.29 | 697.63 | G300E | 1584816.96 | 12.44 | G300E | 349330.26 | 2.74
657 | Story2 | B50 | 32 MPa RC Beam (25 cm x 25 cm) | Beam | 32MPa | Concrete Rectangular | 250 | 250 | 625 | 4562.5 | 0.29 | 697.63 | G300E | 1581232.14 | 12.41 | G300E | 434089.29 | 3.41
658 | Story2 | B51 | 32 MPa RC Beam (25 cm x 25 cm) | Beam | 32MPa | Concrete Rectangular | 250 | 250 | 625 | 4562.5 | 0.29 | 697.63 | G300E | 1586446.43 | 12.45 | G300E | 349330.26 | 2.74
659 | Story2 | B52 | 32 MPa RC Beam (25 cm x 25 cm) | Beam | 32MPa | Concrete Rectangular | 250 | 250 | 625 | 4562.5 | 0.29 | 697.63 | G300E | 1601763.39 | 12.57 | G300E | 47526.58 | 0.37
660 | Story2 | B53 | 32 MPa RC Beam (25 cm x 25 cm) | Beam | 32MPa | Concrete Rectangular | 250 | 250 | 625 | 4562.5 | 0.29 | 697.63 | G300E | 1684540.18 | 13.22 | G300E | 373093.55 | 2.93
661 | Story2 | B54 | 32 MPa RC Beam (25 cm x 25 cm) | Beam | 32MPa | Concrete Rectangular | 250 | 250 | 625 | 4562.5 | 0.29 | 697.63 | G300E | 1684540.18 | 13.22 | G300E | 373093.55 | 2.93
662 | Story2 | B55 | 32 MPa RC Beam (25 cm x 25 cm) | Beam | 32MPa | Concrete Rectangular | 250 | 250 | 625 | 4562.5 | 0.29 | 697.63 | G300E | 1268049.11 | 9.95 | G300E | 651133.93 | 5.11
663 | Story2 | B56 | 32 MPa RC Beam (25 cm x 25 cm) | Beam | 32MPa | Concrete Rectangular | 250 | 250 | 625 | 4562.5 | 0.29 | 697.63 | G300E | 1268049.11 | 9.95 | G300E | 651133.93 | 5.11
664 | Story2 | B57 | 32 MPa RC Beam (25 cm x 25 cm) | Beam | 32MPa | Concrete Rectangular | 250 | 250 | 625 | 4562.5 | 0.29 | 697.63 | G300E | 1052416.67 | 8.26 | G300E | 832479.07 | 6.53
665 | Story2 | B58 | 32 MPa RC Beam (25 cm x 25 cm) | Beam | 32MPa | Concrete Rectangular | 250 | 250 | 625 | 4562.5 | 0.29 | 697.63 | G300E | 1199937.5 | 9.42 | G300E | 651133.93 | 5.11
666 | Story2 | B59 | 32 MPa RC Beam (25 cm x 25 cm) | Beam | 32MPa | Concrete Rectangular | 250 | 250 | 625 | 4562.5 | 0.29 | 697.63 | G300E | 1052416.67 | 8.26 | G300E | 832479.07 | 6.53
667 | Story2 | B6 | 32 MPa RC Beam (25 cm x 25 cm) | Beam | 32MPa | Concrete Rectangular | 250 | 250 | 625 | 4562.5 | 0.29 | 697.63 | G300E | 1199937.5 | 9.42 | G300E | 651133.93 | 5.11
668 | Story2 | B60 | 32 MPa RC Beam (25 cm x 25 cm) | Beam | 32MPa | Concrete Rectangular | 250 | 250 | 625 | 4562.5 | 0.29 | 697.63 | G300E | 1268049.11 | 9.95 | G300E | 651133.93 | 5.11
669 | Story2 | B7 | 32 MPa RC Beam (25 cm x 25 cm) | Beam | 32MPa | Concrete Rectangular | 250 | 250 | 625 | 4562.5 | 0.29 | 697.63 | G300E | 1586772.32 | 12.45 | G300E | 349330.26 | 2.74
670 | Story2 | B8 | 32 MPa RC Beam (25 cm x 25 cm) | Beam | 32MPa | Concrete Rectangular | 250 | 250 | 625 | 4562.5 | 0.29 | 697.63 | G300E | 1052416.67 | 8.26 | G300E | 832479.07 | 6.53
671 | Story2 | B9 | 32 MPa RC Beam (25 cm x 25 cm) | Beam | 32MPa | Concrete Rectangular | 250 | 250 | 625 | 4562.5 | 0.29 | 697.63 | G300E | 1684540.18 | 13.22 | G300E | 373093.55 | 2.93
672 | Story20 | B1 | 32 MPa RC Beam (27.5 cm x 25 cm) | Beam | 32MPa | Concrete Rectangular | 250 | 275 | 687.5 | 4675 | 0.32 | 786.31 | G300E | 1386137.5 | 10.88 | G300E | 1137778.12 | 8.93
673 | Story20 | B10 | 32 MPa RC Beam (27.5 cm x 25 cm) | Beam | 32MPa | Concrete Rectangular | 250 | 275 | 687.5 | 4675 | 0.32 | 786.31 | G300E | 1411850 | 11.08 | G300E | 827475 | 6.49
674 | Story20 | B11 | 32 MPa RC Beam (27.5 cm x 25 cm) | Beam | 32MPa | Concrete Rectangular | 250 | 275 | 687.5 | 4675 | 0.32 | 786.31 | G300E | 1412142.19 | 11.08 | G300E | 827475 | 6.49
675 | Story20 | B12 | 32 MPa RC Beam (27.5 cm x 25 cm) | Beam | 32MPa | Concrete Rectangular | 250 | 275 | 687.5 | 4675 | 0.32 | 786.31 | G300E | 1469118.75 | 11.53 | G300E | 1700531.25 | 13.34
676 | Story20 | B13 | 32 MPa RC Beam (27.5 cm x 25 cm) | Beam | 32MPa | Concrete Rectangular | 250 | 275 | 687.5 | 4675 | 0.32 | 786.31 | G300E | 2249551.56 | 17.65 | G300E | 922177.35 | 7.24
677 | Story20 | B14 | 32 MPa RC Beam (27.5 cm x 25 cm) | Beam | 32MPa | Concrete Rectangular | 250 | 275 | 687.5 | 4675 | 0.32 | 786.31 | G300E | 1506810.94 | 11.82 | G300E | 1654950 | 12.99
678 | Story20 | B15 | 32 MPa RC Beam (27.5 cm x 25 cm) | Beam | 32MPa | Concrete Rectangular | 250 | 275 | 687.5 | 4675 | 0.32 | 786.31 | G300E | 1511485.94 | 11.86 | G300E | 1654950 | 12.99
679 | Story20 | B16 | 32 MPa RC Beam (27.5 cm x 25 cm) | Beam | 32MPa | Concrete Rectangular | 250 | 275 | 687.5 | 4800 | 0.33 | 807.34 | G300E | 2200800 | 17.27 | G300E | 1322525.55 | 10.38
680 | Story20 | B17 | 32 MPa RC Beam (27.5 cm x 25 cm) | Beam | 32MPa | Concrete Rectangular | 250 | 275 | 687.5 | 4675 | 0.32 | 786.31 | G300E | 1355750 | 10.64 | G300E | 827475 | 6.49
681 | Story20 | B18 | 32 MPa RC Beam (27.5 cm x 25 cm) | Beam | 32MPa | Concrete Rectangular | 250 | 275 | 687.5 | 4800 | 0.33 | 807.34 | G300E | 2284800 | 17.93 | G300E | 1346588.32 | 10.57
682 | Story20 | B19 | 32 MPa RC Beam (27.5 cm x 25 cm) | Beam | 32MPa | Concrete Rectangular | 250 | 275 | 687.5 | 4675 | 0.32 | 786.31 | G300E | 1540704.69 | 12.09 | G300E | 1654950 | 12.99
683 | Story20 | B2 | 32 MPa RC Beam (27.5 cm x 25 cm) | Beam | 32MPa | Concrete Rectangular | 250 | 275 | 687.5 | 4675 | 0.32 | 786.31 | G300E | 1390520.31 | 10.91 | G300E | 930909.38 | 7.3
684 | Story20 | B20 | 32 MPa RC Beam (27.5 cm x 25 cm) | Beam | 32MPa | Concrete Rectangular | 250 | 275 | 687.5 | 4675 | 0.32 | 786.31 | G300E | 1540996.88 | 12.09 | G300E | 1654950 | 12.99
685 | Story20 | B21 | 32 MPa RC Beam (27.5 cm x 25 cm) | Beam | 32MPa | Concrete Rectangular | 250 | 275 | 687.5 | 4675 | 0.32 | 786.31 | G300E | 1716017.19 | 13.46 | G300E | 921219.56 | 7.23
686 | Story20 | B22 | 32 MPa RC Beam (27.5 cm x 25 cm) | Beam | 32MPa | Concrete Rectangular | 250 | 275 | 687.5 | 4675 | 0.32 | 786.31 | G300E | 1472625 | 11.55 | G300E | 1700531.25 | 13.34
687 | Story20 | B23 | 32 MPa RC Beam (27.5 cm x 25 cm) | Beam | 32MPa | Concrete Rectangular | 250 | 275 | 687.5 | 4675 | 0.32 | 786.31 | G300E | 1453340.62 | 11.4 | G300E | 827475 | 6.49
688 | Story20 | B24 | 32 MPa RC Beam (27.5 cm x 25 cm) | Beam | 32MPa | Concrete Rectangular | 250 | 275 | 687.5 | 4675 | 0.32 | 786.31 | G300E | 2015217.19 | 15.81 | G300E | 484045.92 | 3.8
689 | Story20 | B25 | 32 MPa RC Beam (27.5 cm x 25 cm) | Beam | 32MPa | Concrete Rectangular | 250 | 275 | 687.5 | 4675 | 0.32 | 786.31 | G300E | 1355750 | 10.64 | G300E | 827475 | 6.49
690 | Story20 | B26 | 32 MPa RC Beam (27.5 cm x 25 cm) | Beam | 32MPa | Concrete Rectangular | 250 | 275 | 687.5 | 4800 | 0.33 | 807.34 | G300E | 2213400 | 17.37 | G300E | 1322525.55 | 10.38
691 | Story20 | B3 | 32 MPa RC Beam (27.5 cm x 25 cm) | Beam | 32MPa | Concrete Rectangular | 250 | 275 | 687.5 | 4675 | 0.32 | 786.31 | G300E | 2244000 | 17.61 | G300E | 922059.23 | 7.23
692 | Story20 | B30 | 32 MPa RC Beam (27.5 cm x 25 cm) | Beam | 32MPa | Concrete Rectangular | 250 | 275 | 687.5 | 4675 | 0.32 | 786.31 | G300E | 2225884.38 | 17.47 | G300E | 1311520.92 | 10.29
693 | Story20 | B31 | 32 MPa RC Beam (27.5 cm x 25 cm) | Beam | 32MPa | Concrete Rectangular | 250 | 275 | 687.5 | 4675 | 0.32 | 786.31 | G300E | 1355165.62 | 10.63 | G300E | 827475 | 6.49
694 | Story20 | B32 | 32 MPa RC Beam (27.5 cm x 25 cm) | Beam | 32MPa | Concrete Rectangular | 250 | 275 | 687.5 | 4675 | 0.32 | 786.31 | G300E | 2014632.81 | 15.81 | G300E | 484045.92 | 3.8
695 | Story20 | B33 | 32 MPa RC Beam (27.5 cm x 25 cm) | Beam | 32MPa | Concrete Rectangular | 250 | 275 | 687.5 | 4675 | 0.32 | 786.31 | G300E | 1453340.62 | 11.4 | G300E | 827475 | 6.49
696 | Story20 | B34 | 32 MPa RC Beam (27.5 cm x 25 cm) | Beam | 32MPa | Concrete Rectangular | 250 | 275 | 687.5 | 4675 | 0.32 | 786.31 | G300E | 1472917.19 | 11.56 | G300E | 1700531.25 | 13.34
697 | Story20 | B35 | 32 MPa RC Beam (27.5 cm x 25 cm) | Beam | 32MPa | Concrete Rectangular | 250 | 275 | 687.5 | 4675 | 0.32 | 786.31 | G300E | 2014048.44 | 15.8 | G300E | 484045.92 | 3.8
698 | Story20 | B36 | 32 MPa RC Beam (27.5 cm x 25 cm) | Beam | 32MPa | Concrete Rectangular | 250 | 275 | 687.5 | 4675 | 0.32 | 786.31 | G300E | 1540704.69 | 12.09 | G300E | 1654950 | 12.99
699 | Story20 | B37 | 32 MPa RC Beam (27.5 cm x 25 cm) | Beam | 32MPa | Concrete Rectangular | 250 | 275 | 687.5 | 4800 | 0.33 | 807.34 | G300E | 2283900 | 17.92 | G300E | 1346588.32 | 10.57
700 | Story20 | B38 | 32 MPa RC Beam (27.5 cm x 25 cm) | Beam | 32MPa | Concrete Rectangular | 250 | 275 | 687.5 | 4675 | 0.32 | 786.31 | G300E | 2225884.38 | 17.47 | G300E | 1311520.92 | 10.29
701 | Story20 | B4 | 32 MPa RC Beam (27.5 cm x 25 cm) | Beam | 32MPa | Concrete Rectangular | 250 | 275 | 687.5 | 4675 | 0.32 | 786.31 | G300E | 1470287.5 | 11.54 | G300E | 1700531.25 | 13.34
702 | Story20 | B40 | 32 MPa RC Beam (27.5 cm x 25 cm) | Beam | 32MPa | Concrete Rectangular | 250 | 275 | 687.5 | 4675 | 0.32 | 786.31 | G300E | 2226760.94 | 17.47 | G300E | 1311520.92 | 10.29
703 | Story20 | B41 | 32 MPa RC Beam (27.5 cm x 25 cm) | Beam | 32MPa | Concrete Rectangular | 250 | 275 | 687.5 | 4675 | 0.32 | 786.31 | G300E | 2225884.38 | 17.47 | G300E | 1311520.92 | 10.29
704 | Story20 | B42 | 32 MPa RC Beam (27.5 cm x 25 cm) | Beam | 32MPa | Concrete Rectangular | 250 | 275 | 687.5 | 4675 | 0.32 | 786.31 | G300E | 1540996.88 | 12.09 | G300E | 1654950 | 12.99
705 | Story20 | B43 | 32 MPa RC Beam (27.5 cm x 25 cm) | Beam | 32MPa | Concrete Rectangular | 250 | 275 | 687.5 | 4675 | 0.32 | 786.31 | G300E | 2014632.81 | 15.81 | G300E | 484045.92 | 3.8
706 | Story20 | B44 | 32 MPa RC Beam (27.5 cm x 25 cm) | Beam | 32MPa | Concrete Rectangular | 250 | 275 | 687.5 | 4675 | 0.32 | 786.31 | G300E | 1472625 | 11.55 | G300E | 1700531.25 | 13.34
707 | Story20 | B45 | 32 MPa RC Beam (27.5 cm x 25 cm) | Beam | 32MPa | Concrete Rectangular | 250 | 275 | 687.5 | 4675 | 0.32 | 786.31 | G300E | 1411850 | 11.08 | G300E | 827475 | 6.49
708 | Story20 | B46 | 32 MPa RC Beam (27.5 cm x 25 cm) | Beam | 32MPa | Concrete Rectangular | 250 | 275 | 687.5 | 4675 | 0.32 | 786.31 | G300E | 2252765.62 | 17.68 | G300E | 921602.03 | 7.23
709 | Story20 | B47 | 32 MPa RC Beam (27.5 cm x 25 cm) | Beam | 32MPa | Concrete Rectangular | 250 | 275 | 687.5 | 4675 | 0.32 | 786.31 | G300E | 1716017.19 | 13.46 | G300E | 921219.56 | 7.23
710 | Story20 | B48 | 32 MPa RC Beam (27.5 cm x 25 cm) | Beam | 32MPa | Concrete Rectangular | 250 | 275 | 687.5 | 4675 | 0.32 | 786.31 | G300E | 1540996.88 | 12.09 | G300E | 1654950 | 12.99
711 | Story20 | B49 | 32 MPa RC Beam (27.5 cm x 25 cm) | Beam | 32MPa | Concrete Rectangular | 250 | 275 | 687.5 | 4675 | 0.32 | 786.31 | G300E | 2014632.81 | 15.81 | G300E | 484045.92 | 3.8
712 | Story20 | B5 | 32 MPa RC Beam (27.5 cm x 25 cm) | Beam | 32MPa | Concrete Rectangular | 250 | 275 | 687.5 | 4675 | 0.32 | 786.31 | G300E | 2013756.25 | 15.8 | G300E | 484045.92 | 3.8
713 | Story20 | B50 | 32 MPa RC Beam (27.5 cm x 25 cm) | Beam | 32MPa | Concrete Rectangular | 250 | 275 | 687.5 | 4675 | 0.32 | 786.31 | G300E | 1355165.62 | 10.63 | G300E | 827475 | 6.49
714 | Story20 | B51 | 32 MPa RC Beam (27.5 cm x 25 cm) | Beam | 32MPa | Concrete Rectangular | 250 | 275 | 687.5 | 4675 | 0.32 | 786.31 | G300E | 2014632.81 | 15.81 | G300E | 484045.92 | 3.8
715 | Story20 | B52 | 32 MPa RC Beam (27.5 cm x 25 cm) | Beam | 32MPa | Concrete Rectangular | 250 | 275 | 687.5 | 4675 | 0.32 | 786.31 | G300E | 1540996.88 | 12.09 | G300E | 1654950 | 12.99
716 | Story20 | B53 | 32 MPa RC Beam (27.5 cm x 25 cm) | Beam | 32MPa | Concrete Rectangular | 250 | 275 | 687.5 | 4675 | 0.32 | 786.31 | G300E | 1716017.19 | 13.46 | G300E | 921219.56 | 7.23
717 | Story20 | B54 | 32 MPa RC Beam (27.5 cm x 25 cm) | Beam | 32MPa | Concrete Rectangular | 250 | 275 | 687.5 | 4675 | 0.32 | 786.31 | G300E | 1716017.19 | 13.46 | G300E | 921219.56 | 7.23
718 | Story20 | B55 | 32 MPa RC Beam (27.5 cm x 25 cm) | Beam | 32MPa | Concrete Rectangular | 250 | 275 | 687.5 | 4675 | 0.32 | 786.31 | G300E | 1412142.19 | 11.08 | G300E | 827475 | 6.49
719 | Story20 | B56 | 32 MPa RC Beam (27.5 cm x 25 cm) | Beam | 32MPa | Concrete Rectangular | 250 | 275 | 687.5 | 4675 | 0.32 | 786.31 | G300E | 1412142.19 | 11.08 | G300E | 827475 | 6.49
720 | Story20 | B57 | 32 MPa RC Beam (27.5 cm x 25 cm) | Beam | 32MPa | Concrete Rectangular | 250 | 275 | 687.5 | 4675 | 0.32 | 786.31 | G300E | 1472625 | 11.55 | G300E | 1700531.25 | 13.34
721 | Story20 | B58 | 32 MPa RC Beam (27.5 cm x 25 cm) | Beam | 32MPa | Concrete Rectangular | 250 | 275 | 687.5 | 4675 | 0.32 | 786.31 | G300E | 1453340.62 | 11.4 | G300E | 827475 | 6.49
722 | Story20 | B59 | 32 MPa RC Beam (27.5 cm x 25 cm) | Beam | 32MPa | Concrete Rectangular | 250 | 275 | 687.5 | 4675 | 0.32 | 786.31 | G300E | 1472625 | 11.55 | G300E | 1700531.25 | 13.34
723 | Story20 | B6 | 32 MPa RC Beam (27.5 cm x 25 cm) | Beam | 32MPa | Concrete Rectangular | 250 | 275 | 687.5 | 4675 | 0.32 | 786.31 | G300E | 1453340.62 | 11.4 | G300E | 827475 | 6.49
724 | Story20 | B60 | 32 MPa RC Beam (27.5 cm x 25 cm) | Beam | 32MPa | Concrete Rectangular | 250 | 275 | 687.5 | 4675 | 0.32 | 786.31 | G300E | 1411850 | 11.08 | G300E | 827475 | 6.49
725 | Story20 | B7 | 32 MPa RC Beam (27.5 cm x 25 cm) | Beam | 32MPa | Concrete Rectangular | 250 | 275 | 687.5 | 4675 | 0.32 | 786.31 | G300E | 2014048.44 | 15.8 | G300E | 484045.92 | 3.8
726 | Story20 | B8 | 32 MPa RC Beam (27.5 cm x 25 cm) | Beam | 32MPa | Concrete Rectangular | 250 | 275 | 687.5 | 4675 | 0.32 | 786.31 | G300E | 1472917.19 | 11.56 | G300E | 1700531.25 | 13.34
727 | Story20 | B9 | 32 MPa RC Beam (27.5 cm x 25 cm) | Beam | 32MPa | Concrete Rectangular | 250 | 275 | 687.5 | 4675 | 0.32 | 786.31 | G300E | 2252765.62 | 17.68 | G300E | 921601.23 | 7.23
728 | Story21 | B1 | 32 MPa RC Beam (25 cm x 25 cm) | Beam | 32MPa | Concrete Rectangular | 250 | 250 | 625 | 4675 | 0.29 | 714.83 | G300E | 1602064.06 | 12.57 | G300E | 1506226.56 | 11.82
729 | Story21 | B10 | 32 MPa RC Beam (25 cm x 25 cm) | Beam | 32MPa | Concrete Rectangular | 250 | 250 | 625 | 4675 | 0.29 | 714.83 | G300E | 1599434.38 | 12.55 | G300E | 1507103.12 | 11.83
730 | Story21 | B11 | 32 MPa RC Beam (25 cm x 25 cm) | Beam | 32MPa | Concrete Rectangular | 250 | 250 | 625 | 4675 | 0.29 | 714.83 | G300E | 1599142.19 | 12.55 | G300E | 1507103.12 | 11.83
731 | Story21 | B12 | 32 MPa RC Beam (25 cm x 25 cm) | Beam | 32MPa | Concrete Rectangular | 250 | 250 | 625 | 4675 | 0.29 | 714.83 | G300E | 1465028.12 | 11.5 | G300E | 778387.5 | 6.11
732 | Story21 | B13 | 32 MPa RC Beam (27.5 cm x 25 cm) | Beam | 32MPa | Concrete Rectangular | 250 | 275 | 687.5 | 4675 | 0.32 | 786.31 | G300E | 1862403.12 | 14.61 | G300E | 921219.56 | 7.23
733 | Story21 | B14 | 32 MPa RC Beam (27.5 cm x 25 cm) | Beam | 32MPa | Concrete Rectangular | 250 | 275 | 687.5 | 4675 | 0.32 | 786.31 | G300E | 1623393.75 | 12.74 | G300E | 1654950 | 12.99
734 | Story21 | B15 | 32 MPa RC Beam (27.5 cm x 25 cm) | Beam | 32MPa | Concrete Rectangular | 250 | 275 | 687.5 | 4675 | 0.32 | 786.31 | G300E | 1623393.75 | 12.74 | G300E | 1654950 | 12.99
735 | Story21 | B16 | 32 MPa RC Beam (27.5 cm x 25 cm) | Beam | 32MPa | Concrete Rectangular | 250 | 275 | 687.5 | 4800 | 0.33 | 807.34 | G300E | 2093100 | 16.42 | G300E | 1322525.55 | 10.38
736 | Story21 | B17 | 32 MPa RC Beam (27.5 cm x 25 cm) | Beam | 32MPa | Concrete Rectangular | 250 | 275 | 687.5 | 4675 | 0.32 | 786.31 | G300E | 1427628.12 | 11.2 | G300E | 827475 | 6.49
737 | Story21 | B18 | 32 MPa RC Beam (27.5 cm x 25 cm) | Beam | 32MPa | Concrete Rectangular | 250 | 275 | 687.5 | 4800 | 0.33 | 807.34 | G300E | 2098800 | 16.47 | G300E | 1322525.55 | 10.38
738 | Story21 | B19 | 32 MPa RC Beam (27.5 cm x 25 cm) | Beam | 32MPa | Concrete Rectangular | 250 | 275 | 687.5 | 4675 | 0.32 | 786.31 | G300E | 1624562.5 | 12.75 | G300E | 1654950 | 12.99
739 | Story21 | B2 | 32 MPa RC Beam (25 cm x 25 cm) | Beam | 32MPa | Concrete Rectangular | 250 | 250 | 625 | 4675 | 0.29 | 714.83 | G300E | 1602064.06 | 12.57 | G300E | 1506226.56 | 11.82
740 | Story21 | B20 | 32 MPa RC Beam (27.5 cm x 25 cm) | Beam | 32MPa | Concrete Rectangular | 250 | 275 | 687.5 | 4675 | 0.32 | 786.31 | G300E | 1624562.5 | 12.75 | G300E | 1654950 | 12.99
741 | Story21 | B21 | 32 MPa RC Beam (27.5 cm x 25 cm) | Beam | 32MPa | Concrete Rectangular | 250 | 275 | 687.5 | 4675 | 0.32 | 786.31 | G300E | 1864448.44 | 14.63 | G300E | 921219.56 | 7.23
742 | Story21 | B22 | 32 MPa RC Beam (25 cm x 25 cm) | Beam | 32MPa | Concrete Rectangular | 250 | 250 | 625 | 4675 | 0.29 | 714.83 | G300E | 1464735.94 | 11.49 | G300E | 778387.5 | 6.11
743 | Story21 | B23 | 32 MPa RC Beam (25 cm x 25 cm) | Beam | 32MPa | Concrete Rectangular | 250 | 250 | 625 | 4675 | 0.29 | 714.83 | G300E | 1446620.31 | 11.35 | G300E | 778387.5 | 6.11
744 | Story21 | B24 | 32 MPa RC Beam (27.5 cm x 25 cm) | Beam | 32MPa | Concrete Rectangular | 250 | 275 | 687.5 | 4675 | 0.32 | 786.31 | G300E | 2052617.19 | 16.11 | G300E | 530918.2 | 4.17
745 | Story21 | B25 | 32 MPa RC Beam (27.5 cm x 25 cm) | Beam | 32MPa | Concrete Rectangular | 250 | 275 | 687.5 | 4675 | 0.32 | 786.31 | G300E | 1427335.94 | 11.2 | G300E | 827475 | 6.49
746 | Story21 | B26 | 32 MPa RC Beam (27.5 cm x 25 cm) | Beam | 32MPa | Concrete Rectangular | 250 | 275 | 687.5 | 4800 | 0.33 | 807.34 | G300E | 2093100 | 16.42 | G300E | 1322525.55 | 10.38
747 | Story21 | B3 | 32 MPa RC Beam (27.5 cm x 25 cm) | Beam | 32MPa | Concrete Rectangular | 250 | 275 | 687.5 | 4675 | 0.32 | 786.31 | G300E | 1862403.12 | 14.61 | G300E | 921219.56 | 7.23
748 | Story21 | B30 | 32 MPa RC Beam (27.5 cm x 25 cm) | Beam | 32MPa | Concrete Rectangular | 250 | 275 | 687.5 | 4675 | 0.32 | 786.31 | G300E | 2045604.69 | 16.05 | G300E | 1288084.78 | 10.11
749 | Story21 | B31 | 32 MPa RC Beam (27.5 cm x 25 cm) | Beam | 32MPa | Concrete Rectangular | 250 | 275 | 687.5 | 4675 | 0.32 | 786.31 | G300E | 1425290.62 | 11.18 | G300E | 827475 | 6.49
750 | Story21 | B32 | 32 MPa RC Beam (27.5 cm x 25 cm) | Beam | 32MPa | Concrete Rectangular | 250 | 275 | 687.5 | 4675 | 0.32 | 786.31 | G300E | 2050864.06 | 16.09 | G300E | 530918.2 | 4.17
751 | Story21 | B33 | 32 MPa RC Beam (25 cm x 25 cm) | Beam | 32MPa | Concrete Rectangular | 250 | 250 | 625 | 4675 | 0.29 | 714.83 | G300E | 1447496.88 | 11.36 | G300E | 778387.5 | 6.11
752 | Story21 | B34 | 32 MPa RC Beam (25 cm x 25 cm) | Beam | 32MPa | Concrete Rectangular | 250 | 250 | 625 | 4675 | 0.29 | 714.83 | G300E | 1465320.31 | 11.5 | G300E | 778387.5 | 6.11
753 | Story21 | B35 | 32 MPa RC Beam (27.5 cm x 25 cm) | Beam | 32MPa | Concrete Rectangular | 250 | 275 | 687.5 | 4675 | 0.32 | 786.31 | G300E | 2049987.5 | 16.08 | G300E | 530918.2 | 4.17
754 | Story21 | B36 | 32 MPa RC Beam (27.5 cm x 25 cm) | Beam | 32MPa | Concrete Rectangular | 250 | 275 | 687.5 | 4675 | 0.32 | 786.31 | G300E | 1624562.5 | 12.75 | G300E | 1654950 | 12.99
755 | Story21 | B37 | 32 MPa RC Beam (27.5 cm x 25 cm) | Beam | 32MPa | Concrete Rectangular | 250 | 275 | 687.5 | 4800 | 0.33 | 807.34 | G300E | 2098500 | 16.47 | G300E | 1322525.55 | 10.38
756 | Story21 | B38 | 32 MPa RC Beam (27.5 cm x 25 cm) | Beam | 32MPa | Concrete Rectangular | 250 | 275 | 687.5 | 4675 | 0.32 | 786.31 | G300E | 2045604.69 | 16.05 | G300E | 1288084.78 | 10.11
757 | Story21 | B4 | 32 MPa RC Beam (25 cm x 25 cm) | Beam | 32MPa | Concrete Rectangular | 250 | 250 | 625 | 4675 | 0.29 | 714.83 | G300E | 1465028.12 | 11.5 | G300E | 778387.5 | 6.11
758 | Story21 | B40 | 32 MPa RC Beam (27.5 cm x 25 cm) | Beam | 32MPa | Concrete Rectangular | 250 | 275 | 687.5 | 4675 | 0.32 | 786.31 | G300E | 2045312.5 | 16.05 | G300E | 1288084.78 | 10.11
759 | Story21 | B41 | 32 MPa RC Beam (27.5 cm x 25 cm) | Beam | 32MPa | Concrete Rectangular | 250 | 275 | 687.5 | 4675 | 0.32 | 786.31 | G300E | 2045312.5 | 16.05 | G300E | 1288084.78 | 10.11
760 | Story21 | B42 | 32 MPa RC Beam (27.5 cm x 25 cm) | Beam | 32MPa | Concrete Rectangular | 250 | 275 | 687.5 | 4675 | 0.32 | 786.31 | G300E | 1624562.5 | 12.75 | G300E | 1654950 | 12.99
761 | Story21 | B43 | 32 MPa RC Beam (27.5 cm x 25 cm) | Beam | 32MPa | Concrete Rectangular | 250 | 275 | 687.5 | 4675 | 0.32 | 786.31 | G300E | 2050864.06 | 16.09 | G300E | 530918.2 | 4.17
762 | Story21 | B44 | 32 MPa RC Beam (25 cm x 25 cm) | Beam | 32MPa | Concrete Rectangular | 250 | 250 | 625 | 4675 | 0.29 | 714.83 | G300E | 1464735.94 | 11.49 | G300E | 778387.5 | 6.11
763 | Story21 | B45 | 32 MPa RC Beam (25 cm x 25 cm) | Beam | 32MPa | Concrete Rectangular | 250 | 250 | 625 | 4675 | 0.29 | 714.83 | G300E | 1599434.38 | 12.55 | G300E | 1507103.12 | 11.83
764 | Story21 | B46 | 32 MPa RC Beam (27.5 cm x 25 cm) | Beam | 32MPa | Concrete Rectangular | 250 | 275 | 687.5 | 4675 | 0.32 | 786.31 | G300E | 1864448.44 | 14.63 | G300E | 921219.56 | 7.23
765 | Story21 | B47 | 32 MPa RC Beam (27.5 cm x 25 cm) | Beam | 32MPa | Concrete Rectangular | 250 | 275 | 687.5 | 4675 | 0.32 | 786.31 | G300E | 1864448.44 | 14.63 | G300E | 921219.56 | 7.23
766 | Story21 | B48 | 32 MPa RC Beam (27.5 cm x 25 cm) | Beam | 32MPa | Concrete Rectangular | 250 | 275 | 687.5 | 4675 | 0.32 | 786.31 | G300E | 1624562.5 | 12.75 | G300E | 1654950 | 12.99
767 | Story21 | B49 | 32 MPa RC Beam (27.5 cm x 25 cm) | Beam | 32MPa | Concrete Rectangular | 250 | 275 | 687.5 | 4675 | 0.32 | 786.31 | G300E | 2050864.06 | 16.09 | G300E | 530918.2 | 4.17
768 | Story21 | B5 | 32 MPa RC Beam (27.5 cm x 25 cm) | Beam | 32MPa | Concrete Rectangular | 250 | 275 | 687.5 | 4675 | 0.32 | 786.31 | G300E | 2052617.19 | 16.11 | G300E | 530918.2 | 4.17
769 | Story21 | B50 | 32 MPa RC Beam (27.5 cm x 25 cm) | Beam | 32MPa | Concrete Rectangular | 250 | 275 | 687.5 | 4675 | 0.32 | 786.31 | G300E | 1425290.62 | 11.18 | G300E | 827475 | 6.49
770 | Story21 | B51 | 32 MPa RC Beam (27.5 cm x 25 cm) | Beam | 32MPa | Concrete Rectangular | 250 | 275 | 687.5 | 4675 | 0.32 | 786.31 | G300E | 2050864.06 | 16.09 | G300E | 530918.2 | 4.17
771 | Story21 | B52 | 32 MPa RC Beam (27.5 cm x 25 cm) | Beam | 32MPa | Concrete Rectangular | 250 | 275 | 687.5 | 4675 | 0.32 | 786.31 | G300E | 1624562.5 | 12.75 | G300E | 1654950 | 12.99
772 | Story21 | B53 | 32 MPa RC Beam (27.5 cm x 25 cm) | Beam | 32MPa | Concrete Rectangular | 250 | 275 | 687.5 | 4675 | 0.32 | 786.31 | G300E | 1864448.44 | 14.63 | G300E | 921219.56 | 7.23
773 | Story21 | B54 | 32 MPa RC Beam (27.5 cm x 25 cm) | Beam | 32MPa | Concrete Rectangular | 250 | 275 | 687.5 | 4675 | 0.32 | 786.31 | G300E | 1864448.44 | 14.63 | G300E | 921219.56 | 7.23
774 | Story21 | B55 | 32 MPa RC Beam (25 cm x 25 cm) | Beam | 32MPa | Concrete Rectangular | 250 | 250 | 625 | 4675 | 0.29 | 714.83 | G300E | 1599142.19 | 12.55 | G300E | 1507103.12 | 11.83
775 | Story21 | B56 | 32 MPa RC Beam (25 cm x 25 cm) | Beam | 32MPa | Concrete Rectangular | 250 | 250 | 625 | 4675 | 0.29 | 714.83 | G300E | 1599142.19 | 12.55 | G300E | 1507103.12 | 11.83
776 | Story21 | B57 | 32 MPa RC Beam (25 cm x 25 cm) | Beam | 32MPa | Concrete Rectangular | 250 | 250 | 625 | 4675 | 0.29 | 714.83 | G300E | 1464735.94 | 11.49 | G300E | 778387.5 | 6.11
777 | Story21 | B58 | 32 MPa RC Beam (25 cm x 25 cm) | Beam | 32MPa | Concrete Rectangular | 250 | 250 | 625 | 4675 | 0.29 | 714.83 | G300E | 1447496.88 | 11.36 | G300E | 778387.5 | 6.11
778 | Story21 | B59 | 32 MPa RC Beam (25 cm x 25 cm) | Beam | 32MPa | Concrete Rectangular | 250 | 250 | 625 | 4675 | 0.29 | 714.83 | G300E | 1464735.94 | 11.49 | G300E | 778387.5 | 6.11
779 | Story21 | B6 | 32 MPa RC Beam (25 cm x 25 cm) | Beam | 32MPa | Concrete Rectangular | 250 | 250 | 625 | 4675 | 0.29 | 714.83 | G300E | 1446620.31 | 11.35 | G300E | 778387.5 | 6.11
780 | Story21 | B60 | 32 MPa RC Beam (25 cm x 25 cm) | Beam | 32MPa | Concrete Rectangular | 250 | 250 | 625 | 4675 | 0.29 | 714.83 | G300E | 1599142.19 | 12.55 | G300E | 1507103.12 | 11.83
781 | Story21 | B7 | 32 MPa RC Beam (27.5 cm x 25 cm) | Beam | 32MPa | Concrete Rectangular | 250 | 275 | 687.5 | 4675 | 0.32 | 786.31 | G300E | 2049987.5 | 16.08 | G300E | 530918.2 | 4.17
782 | Story21 | B8 | 32 MPa RC Beam (25 cm x 25 cm) | Beam | 32MPa | Concrete Rectangular | 250 | 250 | 625 | 4675 | 0.29 | 714.83 | G300E | 1465320.31 | 11.5 | G300E | 778387.5 | 6.11
783 | Story21 | B9 | 32 MPa RC Beam (27.5 cm x 25 cm) | Beam | 32MPa | Concrete Rectangular | 250 | 275 | 687.5 | 4675 | 0.32 | 786.31 | G300E | 1864448.44 | 14.63 | G300E | 921219.56 | 7.23
784 | Story3 | B1 | 32 MPa RC Beam (25 cm x 25 cm) | Beam | 32MPa | Concrete Rectangular | 250 | 250 | 625 | 4575 | 0.29 | 699.54 | G300E | 1217930.36 | 9.56 | G300E | 652917.86 | 5.12
785 | Story3 | B10 | 32 MPa RC Beam (25 cm x 25 cm) | Beam | 32MPa | Concrete Rectangular | 250 | 250 | 625 | 4575 | 0.29 | 699.54 | G300E | 1255510.71 | 9.85 | G300E | 652917.86 | 5.12
786 | Story3 | B11 | 32 MPa RC Beam (25 cm x 25 cm) | Beam | 32MPa | Concrete Rectangular | 250 | 250 | 625 | 4575 | 0.29 | 699.54 | G300E | 1255510.71 | 9.85 | G300E | 652917.86 | 5.12
787 | Story3 | B12 | 32 MPa RC Beam (25 cm x 25 cm) | Beam | 32MPa | Concrete Rectangular | 250 | 250 | 625 | 4575 | 0.29 | 699.54 | G300E | 1194401.79 | 9.37 | G300E | 652917.86 | 5.12
788 | Story3 | B13 | 32 MPa RC Beam (25 cm x 25 cm) | Beam | 32MPa | Concrete Rectangular | 250 | 250 | 625 | 4575 | 0.29 | 699.54 | G300E | 1793073.21 | 14.07 | G300E | 47656.79 | 0.37
789 | Story3 | B14 | 32 MPa RC Beam (25 cm x 25 cm) | Beam | 32MPa | Concrete Rectangular | 250 | 250 | 625 | 4575 | 0.29 | 699.54 | G300E | 1633601.79 | 12.82 | G300E | 23828.4 | 0.19
790 | Story3 | B15 | 32 MPa RC Beam (25 cm x 25 cm) | Beam | 32MPa | Concrete Rectangular | 250 | 250 | 625 | 4575 | 0.29 | 699.54 | G300E | 1640791.07 | 12.87 | G300E | 23828.4 | 0.19
791 | Story3 | B16 | 32 MPa RC Beam (25 cm x 25 cm) | Beam | 32MPa | Concrete Rectangular | 250 | 250 | 625 | 4800 | 0.3 | 733.94 | G300E | 1776960 | 13.94 | G300E | 532800 | 4.18
792 | Story3 | B17 | 32 MPa RC Beam (25 cm x 25 cm) | Beam | 32MPa | Concrete Rectangular | 250 | 250 | 625 | 4575 | 0.29 | 699.54 | G300E | 1497332.14 | 11.75 | G300E | 0 | 0
793 | Story3 | B18 | 32 MPa RC Beam (25 cm x 25 cm) | Beam | 32MPa | Concrete Rectangular | 250 | 250 | 625 | 4800 | 0.3 | 733.94 | G300E | 1773120 | 13.91 | G300E | 532800 | 4.18
794 | Story3 | B19 | 32 MPa RC Beam (25 cm x 25 cm) | Beam | 32MPa | Concrete Rectangular | 250 | 250 | 625 | 4575 | 0.29 | 699.54 | G300E | 1675430.36 | 13.15 | G300E | 47656.79 | 0.37
795 | Story3 | B2 | 32 MPa RC Beam (25 cm x 25 cm) | Beam | 32MPa | Concrete Rectangular | 250 | 250 | 625 | 4575 | 0.29 | 699.54 | G300E | 1223812.5 | 9.6 | G300E | 652917.86 | 5.12
796 | Story3 | B20 | 32 MPa RC Beam (25 cm x 25 cm) | Beam | 32MPa | Concrete Rectangular | 250 | 250 | 625 | 4575 | 0.29 | 699.54 | G300E | 1675430.36 | 13.15 | G300E | 47656.79 | 0.37
797 | Story3 | B21 | 32 MPa RC Beam (25 cm x 25 cm) | Beam | 32MPa | Concrete Rectangular | 250 | 250 | 625 | 4575 | 0.29 | 699.54 | G300E | 1824771.43 | 14.32 | G300E | 71485.19 | 0.56
798 | Story3 | B22 | 32 MPa RC Beam (25 cm x 25 cm) | Beam | 32MPa | Concrete Rectangular | 250 | 250 | 625 | 4575 | 0.29 | 699.54 | G300E | 1195382.14 | 9.38 | G300E | 652917.86 | 5.12
799 | Story3 | B23 | 32 MPa RC Beam (25 cm x 25 cm) | Beam | 32MPa | Concrete Rectangular | 250 | 250 | 625 | 4575 | 0.29 | 699.54 | G300E | 1094078.57 | 8.58 | G300E | 1480339.29 | 11.62
800 | Story3 | B24 | 32 MPa RC Beam (25 cm x 25 cm) | Beam | 32MPa | Concrete Rectangular | 250 | 250 | 625 | 4575 | 0.29 | 699.54 | G300E | 1671508.93 | 13.12 | G300E | 374115.72 | 2.94
801 | Story3 | B25 | 32 MPa RC Beam (25 cm x 25 cm) | Beam | 32MPa | Concrete Rectangular | 250 | 250 | 625 | 4575 | 0.29 | 699.54 | G300E | 1496678.57 | 11.74 | G300E | 0 | 0
802 | Story3 | B26 | 32 MPa RC Beam (25 cm x 25 cm) | Beam | 32MPa | Concrete Rectangular | 250 | 250 | 625 | 4800 | 0.3 | 733.94 | G300E | 1786240 | 14.02 | G300E | 532800 | 4.18
803 | Story3 | B3 | 32 MPa RC Beam (25 cm x 25 cm) | Beam | 32MPa | Concrete Rectangular | 250 | 250 | 625 | 4575 | 0.29 | 699.54 | G300E | 1785557.14 | 14.01 | G300E | 47656.79 | 0.37
804 | Story3 | B30 | 32 MPa RC Beam (25 cm x 25 cm) | Beam | 32MPa | Concrete Rectangular | 250 | 250 | 625 | 4575 | 0.29 | 699.54 | G300E | 1690005 | 13.26 | G300E | 507825 | 3.98
805 | Story3 | B31 | 32 MPa RC Beam (25 cm x 25 cm) | Beam | 32MPa | Concrete Rectangular | 250 | 250 | 625 | 4575 | 0.29 | 699.54 | G300E | 1496678.57 | 11.74 | G300E | 0 | 0
806 | Story3 | B32 | 32 MPa RC Beam (25 cm x 25 cm) | Beam | 32MPa | Concrete Rectangular | 250 | 250 | 625 | 4575 | 0.29 | 699.54 | G300E | 1671508.93 | 13.12 | G300E | 374115.72 | 2.94
807 | Story3 | B33 | 32 MPa RC Beam (25 cm x 25 cm) | Beam | 32MPa | Concrete Rectangular | 250 | 250 | 625 | 4575 | 0.29 | 699.54 | G300E | 1094078.57 | 8.58 | G300E | 1480339.29 | 11.62
808 | Story3 | B34 | 32 MPa RC Beam (25 cm x 25 cm) | Beam | 32MPa | Concrete Rectangular | 250 | 250 | 625 | 4575 | 0.29 | 699.54 | G300E | 1195382.14 | 9.38 | G300E | 652917.86 | 5.12
809 | Story3 | B35 | 32 MPa RC Beam (25 cm x 25 cm) | Beam | 32MPa | Concrete Rectangular | 250 | 250 | 625 | 4575 | 0.29 | 699.54 | G300E | 1671835.71 | 13.12 | G300E | 374115.72 | 2.94
810 | Story3 | B36 | 32 MPa RC Beam (25 cm x 25 cm) | Beam | 32MPa | Concrete Rectangular | 250 | 250 | 625 | 4575 | 0.29 | 699.54 | G300E | 1675430.36 | 13.15 | G300E | 47656.79 | 0.37
811 | Story3 | B37 | 32 MPa RC Beam (25 cm x 25 cm) | Beam | 32MPa | Concrete Rectangular | 250 | 250 | 625 | 4800 | 0.3 | 733.94 | G300E | 1773120 | 13.91 | G300E | 532800 | 4.18
812 | Story3 | B38 | 32 MPa RC Beam (25 cm x 25 cm) | Beam | 32MPa | Concrete Rectangular | 250 | 250 | 625 | 4575 | 0.29 | 699.54 | G300E | 1690005 | 13.26 | G300E | 507825 | 3.98
813 | Story3 | B4 | 32 MPa RC Beam (25 cm x 25 cm) | Beam | 32MPa | Concrete Rectangular | 250 | 250 | 625 | 4575 | 0.29 | 699.54 | G300E | 1195055.36 | 9.38 | G300E | 652917.86 | 5.12
814 | Story3 | B40 | 32 MPa RC Beam (25 cm x 25 cm) | Beam | 32MPa | Concrete Rectangular | 250 | 250 | 625 | 4575 | 0.29 | 699.54 | G300E | 1690005 | 13.26 | G300E | 507825 | 3.98
815 | Story3 | B41 | 32 MPa RC Beam (25 cm x 25 cm) | Beam | 32MPa | Concrete Rectangular | 250 | 250 | 625 | 4575 | 0.29 | 699.54 | G300E | 1690005 | 13.26 | G300E | 507825 | 3.98
816 | Story3 | B42 | 32 MPa RC Beam (25 cm x 25 cm) | Beam | 32MPa | Concrete Rectangular | 250 | 250 | 625 | 4575 | 0.29 | 699.54 | G300E | 1675430.36 | 13.15 | G300E | 47656.79 | 0.37
817 | Story3 | B43 | 32 MPa RC Beam (25 cm x 25 cm) | Beam | 32MPa | Concrete Rectangular | 250 | 250 | 625 | 4575 | 0.29 | 699.54 | G300E | 1671508.93 | 13.12 | G300E | 374115.72 | 2.94
818 | Story3 | B44 | 32 MPa RC Beam (25 cm x 25 cm) | Beam | 32MPa | Concrete Rectangular | 250 | 250 | 625 | 4575 | 0.29 | 699.54 | G300E | 1195382.14 | 9.38 | G300E | 652917.86 | 5.12
819 | Story3 | B45 | 32 MPa RC Beam (25 cm x 25 cm) | Beam | 32MPa | Concrete Rectangular | 250 | 250 | 625 | 4575 | 0.29 | 699.54 | G300E | 1255510.71 | 9.85 | G300E | 652917.86 | 5.12
820 | Story3 | B46 | 32 MPa RC Beam (25 cm x 25 cm) | Beam | 32MPa | Concrete Rectangular | 250 | 250 | 625 | 4575 | 0.29 | 699.54 | G300E | 1824771.43 | 14.32 | G300E | 71485.19 | 0.56
821 | Story3 | B47 | 32 MPa RC Beam (25 cm x 25 cm) | Beam | 32MPa | Concrete Rectangular | 250 | 250 | 625 | 4575 | 0.29 | 699.54 | G300E | 1824771.43 | 14.32 | G300E | 71485.19 | 0.56
822 | Story3 | B48 | 32 MPa RC Beam (25 cm x 25 cm) | Beam | 32MPa | Concrete Rectangular | 250 | 250 | 625 | 4575 | 0.29 | 699.54 | G300E | 1675430.36 | 13.15 | G300E | 47656.79 | 0.37
823 | Story3 | B49 | 32 MPa RC Beam (25 cm x 25 cm) | Beam | 32MPa | Concrete Rectangular | 250 | 250 | 625 | 4575 | 0.29 | 699.54 | G300E | 1671508.93 | 13.12 | G300E | 374115.72 | 2.94
824 | Story3 | B5 | 32 MPa RC Beam (25 cm x 25 cm) | Beam | 32MPa | Concrete Rectangular | 250 | 250 | 625 | 4575 | 0.29 | 699.54 | G300E | 1670528.57 | 13.11 | G300E | 374115.72 | 2.94
825 | Story3 | B50 | 32 MPa RC Beam (25 cm x 25 cm) | Beam | 32MPa | Concrete Rectangular | 250 | 250 | 625 | 4575 | 0.29 | 699.54 | G300E | 1496678.57 | 11.74 | G300E | 0 | 0
826 | Story3 | B51 | 32 MPa RC Beam (25 cm x 25 cm) | Beam | 32MPa | Concrete Rectangular | 250 | 250 | 625 | 4575 | 0.29 | 699.54 | G300E | 1671508.93 | 13.12 | G300E | 374115.72 | 2.94
827 | Story3 | B52 | 32 MPa RC Beam (25 cm x 25 cm) | Beam | 32MPa | Concrete Rectangular | 250 | 250 | 625 | 4575 | 0.29 | 699.54 | G300E | 1675430.36 | 13.15 | G300E | 47656.79 | 0.37
828 | Story3 | B53 | 32 MPa RC Beam (25 cm x 25 cm) | Beam | 32MPa | Concrete Rectangular | 250 | 250 | 625 | 4575 | 0.29 | 699.54 | G300E | 1824771.43 | 14.32 | G300E | 71485.19 | 0.56
829 | Story3 | B54 | 32 MPa RC Beam (25 cm x 25 cm) | Beam | 32MPa | Concrete Rectangular | 250 | 250 | 625 | 4575 | 0.29 | 699.54 | G300E | 1824771.43 | 14.32 | G300E | 71485.19 | 0.56
830 | Story3 | B55 | 32 MPa RC Beam (25 cm x 25 cm) | Beam | 32MPa | Concrete Rectangular | 250 | 250 | 625 | 4575 | 0.29 | 699.54 | G300E | 1255510.71 | 9.85 | G300E | 652917.86 | 5.12
831 | Story3 | B56 | 32 MPa RC Beam (25 cm x 25 cm) | Beam | 32MPa | Concrete Rectangular | 250 | 250 | 625 | 4575 | 0.29 | 699.54 | G300E | 1255510.71 | 9.85 | G300E | 652917.86 | 5.12
832 | Story3 | B57 | 32 MPa RC Beam (25 cm x 25 cm) | Beam | 32MPa | Concrete Rectangular | 250 | 250 | 625 | 4575 | 0.29 | 699.54 | G300E | 1195382.14 | 9.38 | G300E | 652917.86 | 5.12
833 | Story3 | B58 | 32 MPa RC Beam (25 cm x 25 cm) | Beam | 32MPa | Concrete Rectangular | 250 | 250 | 625 | 4575 | 0.29 | 699.54 | G300E | 1094078.57 | 8.58 | G300E | 1480339.29 | 11.62
834 | Story3 | B59 | 32 MPa RC Beam (25 cm x 25 cm) | Beam | 32MPa | Concrete Rectangular | 250 | 250 | 625 | 4575 | 0.29 | 699.54 | G300E | 1195382.14 | 9.38 | G300E | 652917.86 | 5.12
835 | Story3 | B6 | 32 MPa RC Beam (25 cm x 25 cm) | Beam | 32MPa | Concrete Rectangular | 250 | 250 | 625 | 4575 | 0.29 | 699.54 | G300E | 1094078.57 | 8.58 | G300E | 1480339.29 | 11.62
836 | Story3 | B60 | 32 MPa RC Beam (25 cm x 25 cm) | Beam | 32MPa | Concrete Rectangular | 250 | 250 | 625 | 4575 | 0.29 | 699.54 | G300E | 1255510.71 | 9.85 | G300E | 652917.86 | 5.12
837 | Story3 | B7 | 32 MPa RC Beam (25 cm x 25 cm) | Beam | 32MPa | Concrete Rectangular | 250 | 250 | 625 | 4575 | 0.29 | 699.54 | G300E | 1671835.71 | 13.12 | G300E | 374115.72 | 2.94
838 | Story3 | B8 | 32 MPa RC Beam (25 cm x 25 cm) | Beam | 32MPa | Concrete Rectangular | 250 | 250 | 625 | 4575 | 0.29 | 699.54 | G300E | 1195382.14 | 9.38 | G300E | 652917.86 | 5.12
839 | Story3 | B9 | 32 MPa RC Beam (25 cm x 25 cm) | Beam | 32MPa | Concrete Rectangular | 250 | 250 | 625 | 4575 | 0.29 | 699.54 | G300E | 1824771.43 | 14.32 | G300E | 71485.19 | 0.56
840 | Story4 | B1 | 32 MPa RC Beam (25 cm x 25 cm) | Beam | 32MPa | Concrete Rectangular | 250 | 250 | 625 | 4575 | 0.29 | 699.54 | G300E | 1247994.64 | 9.79 | G300E | 652917.86 | 5.12
841 | Story4 | B10 | 32 MPa RC Beam (25 cm x 25 cm) | Beam | 32MPa | Concrete Rectangular | 250 | 250 | 625 | 4575 | 0.29 | 699.54 | G300E | 1289823.21 | 10.12 | G300E | 652917.86 | 5.12
842 | Story4 | B11 | 32 MPa RC Beam (25 cm x 25 cm) | Beam | 32MPa | Concrete Rectangular | 250 | 250 | 625 | 4575 | 0.29 | 699.54 | G300E | 1289823.21 | 10.12 | G300E | 652917.86 | 5.12
843 | Story4 | B12 | 32 MPa RC Beam (25 cm x 25 cm) | Beam | 32MPa | Concrete Rectangular | 250 | 250 | 625 | 4575 | 0.29 | 699.54 | G300E | 1148935 | 9.01 | G300E | 833539.84 | 6.54
844 | Story4 | B13 | 32 MPa RC Beam (25 cm x 25 cm) | Beam | 32MPa | Concrete Rectangular | 250 | 250 | 625 | 4575 | 0.29 | 699.54 | G300E | 1669548.21 | 13.1 | G300E | 350287.33 | 2.75
845 | Story4 | B14 | 32 MPa RC Beam (25 cm x 25 cm) | Beam | 32MPa | Concrete Rectangular | 250 | 250 | 625 | 4575 | 0.29 | 699.54 | G300E | 1553539.29 | 12.19 | G300E | 0 | 0
846 | Story4 | B15 | 32 MPa RC Beam (25 cm x 25 cm) | Beam | 32MPa | Concrete Rectangular | 250 | 250 | 625 | 4575 | 0.29 | 699.54 | G300E | 1561708.93 | 12.25 | G300E | 0 | 0
847 | Story4 | B16 | 32 MPa RC Beam (25 cm x 25 cm) | Beam | 32MPa | Concrete Rectangular | 250 | 250 | 625 | 4800 | 0.3 | 733.94 | G300E | 1803520 | 14.15 | G300E | 639360 | 5.02
848 | Story4 | B17 | 32 MPa RC Beam (25 cm x 25 cm) | Beam | 32MPa | Concrete Rectangular | 250 | 250 | 625 | 4575 | 0.29 | 699.54 | G300E | 1544062.5 | 12.12 | G300E | 652917.86 | 5.12
849 | Story4 | B18 | 32 MPa RC Beam (25 cm x 25 cm) | Beam | 32MPa | Concrete Rectangular | 250 | 250 | 625 | 4800 | 0.3 | 733.94 | G300E | 1798720 | 14.11 | G300E | 662693.6 | 5.2
850 | Story4 | B19 | 32 MPa RC Beam (25 cm x 25 cm) | Beam | 32MPa | Concrete Rectangular | 250 | 250 | 625 | 4575 | 0.29 | 699.54 | G300E | 1595367.86 | 12.52 | G300E | 0 | 0
851 | Story4 | B2 | 32 MPa RC Beam (25 cm x 25 cm) | Beam | 32MPa | Concrete Rectangular | 250 | 250 | 625 | 4575 | 0.29 | 699.54 | G300E | 1254530.36 | 9.84 | G300E | 652917.86 | 5.12
852 | Story4 | B20 | 32 MPa RC Beam (25 cm x 25 cm) | Beam | 32MPa | Concrete Rectangular | 250 | 250 | 625 | 4575 | 0.29 | 699.54 | G300E | 1595041.07 | 12.52 | G300E | 0 | 0
853 | Story4 | B21 | 32 MPa RC Beam (25 cm x 25 cm) | Beam | 32MPa | Concrete Rectangular | 250 | 250 | 625 | 4575 | 0.29 | 699.54 | G300E | 1697978.57 | 13.32 | G300E | 350287.33 | 2.75
854 | Story4 | B22 | 32 MPa RC Beam (25 cm x 25 cm) | Beam | 32MPa | Concrete Rectangular | 250 | 250 | 625 | 4575 | 0.29 | 699.54 | G300E | 1149545 | 9.02 | G300E | 832929.84 | 6.54
855 | Story4 | B23 | 32 MPa RC Beam (25 cm x 25 cm) | Beam | 32MPa | Concrete Rectangular | 250 | 250 | 625 | 4575 | 0.29 | 699.54 | G300E | 1222178.57 | 9.59 | G300E | 652917.86 | 5.12
856 | Story4 | B24 | 32 MPa RC Beam (25 cm x 25 cm) | Beam | 32MPa | Concrete Rectangular | 250 | 250 | 625 | 4575 | 0.29 | 699.54 | G300E | 1611707.14 | 12.65 | G300E | 326458.93 | 2.56
857 | Story4 | B25 | 32 MPa RC Beam (25 cm x 25 cm) | Beam | 32MPa | Concrete Rectangular | 250 | 250 | 625 | 4575 | 0.29 | 699.54 | G300E | 1542755.36 | 12.11 | G300E | 652917.86 | 5.12
858 | Story4 | B26 | 32 MPa RC Beam (25 cm x 25 cm) | Beam | 32MPa | Concrete Rectangular | 250 | 250 | 625 | 4800 | 0.3 | 733.94 | G300E | 1814400 | 14.24 | G300E | 745920 | 5.85
859 | Story4 | B3 | 32 MPa RC Beam (25 cm x 25 cm) | Beam | 32MPa | Concrete Rectangular | 250 | 250 | 625 | 4575 | 0.29 | 699.54 | G300E | 1661378.57 | 13.04 | G300E | 350287.33 | 2.75
860 | Story4 | B30 | 32 MPa RC Beam (25 cm x 25 cm) | Beam | 32MPa | Concrete Rectangular | 250 | 250 | 625 | 4575 | 0.29 | 699.54 | G300E | 1714405 | 13.45 | G300E | 631629.84 | 4.96
861 | Story4 | B31 | 32 MPa RC Beam (25 cm x 25 cm) | Beam | 32MPa | Concrete Rectangular | 250 | 250 | 625 | 4575 | 0.29 | 699.54 | G300E | 1543735.71 | 12.11 | G300E | 652917.86 | 5.12
862 | Story4 | B32 | 32 MPa RC Beam (25 cm x 25 cm) | Beam | 32MPa | Concrete Rectangular | 250 | 250 | 625 | 4575 | 0.29 | 699.54 | G300E | 1612360.71 | 12.65 | G300E | 326458.93 | 2.56
863 | Story4 | B33 | 32 MPa RC Beam (25 cm x 25 cm) | Beam | 32MPa | Concrete Rectangular | 250 | 250 | 625 | 4575 | 0.29 | 699.54 | G300E | 1222178.57 | 9.59 | G300E | 652917.86 | 5.12
864 | Story4 | B34 | 32 MPa RC Beam (25 cm x 25 cm) | Beam | 32MPa | Concrete Rectangular | 250 | 250 | 625 | 4575 | 0.29 | 699.54 | G300E | 1149240 | 9.02 | G300E | 810690 | 6.36
865 | Story4 | B35 | 32 MPa RC Beam (25 cm x 25 cm) | Beam | 32MPa | Concrete Rectangular | 250 | 250 | 625 | 4575 | 0.29 | 699.54 | G300E | 1612360.71 | 12.65 | G300E | 326458.93 | 2.56
866 | Story4 | B36 | 32 MPa RC Beam (25 cm x 25 cm) | Beam | 32MPa | Concrete Rectangular | 250 | 250 | 625 | 4575 | 0.29 | 699.54 | G300E | 1595367.86 | 12.52 | G300E | 0 | 0
867 | Story4 | B37 | 32 MPa RC Beam (25 cm x 25 cm) | Beam | 32MPa | Concrete Rectangular | 250 | 250 | 625 | 4800 | 0.3 | 733.94 | G300E | 1798720 | 14.11 | G300E | 662693.6 | 5.2
868 | Story4 | B38 | 32 MPa RC Beam (25 cm x 25 cm) | Beam | 32MPa | Concrete Rectangular | 250 | 250 | 625 | 4575 | 0.29 | 699.54 | G300E | 1714405 | 13.45 | G300E | 631629.84 | 4.96
869 | Story4 | B4 | 32 MPa RC Beam (25 cm x 25 cm) | Beam | 32MPa | Concrete Rectangular | 250 | 250 | 625 | 4575 | 0.29 | 699.54 | G300E | 1148935 | 9.01 | G300E | 833539.84 | 6.54
870 | Story4 | B40 | 32 MPa RC Beam (25 cm x 25 cm) | Beam | 32MPa | Concrete Rectangular | 250 | 250 | 625 | 4575 | 0.29 | 699.54 | G300E | 1714405 | 13.45 | G300E | 631629.84 | 4.96
871 | Story4 | B41 | 32 MPa RC Beam (25 cm x 25 cm) | Beam | 32MPa | Concrete Rectangular | 250 | 250 | 625 | 4575 | 0.29 | 699.54 | G300E | 1714405 | 13.45 | G300E | 631629.84 | 4.96
872 | Story4 | B42 | 32 MPa RC Beam (25 cm x 25 cm) | Beam | 32MPa | Concrete Rectangular | 250 | 250 | 625 | 4575 | 0.29 | 699.54 | G300E | 1595041.07 | 12.52 | G300E | 0 | 0
873 | Story4 | B43 | 32 MPa RC Beam (25 cm x 25 cm) | Beam | 32MPa | Concrete Rectangular | 250 | 250 | 625 | 4575 | 0.29 | 699.54 | G300E | 1612360.71 | 12.65 | G300E | 326458.93 | 2.56
874 | Story4 | B44 | 32 MPa RC Beam (25 cm x 25 cm) | Beam | 32MPa | Concrete Rectangular | 250 | 250 | 625 | 4575 | 0.29 | 699.54 | G300E | 1149240 | 9.02 | G300E | 810690 | 6.36
875 | Story4 | B45 | 32 MPa RC Beam (25 cm x 25 cm) | Beam | 32MPa | Concrete Rectangular | 250 | 250 | 625 | 4575 | 0.29 | 699.54 | G300E | 1289823.21 | 10.12 | G300E | 652917.86 | 5.12
876 | Story4 | B46 | 32 MPa RC Beam (25 cm x 25 cm) | Beam | 32MPa | Concrete Rectangular | 250 | 250 | 625 | 4575 | 0.29 | 699.54 | G300E | 1697978.57 | 13.32 | G300E | 350287.33 | 2.75
877 | Story4 | B47 | 32 MPa RC Beam (25 cm x 25 cm) | Beam | 32MPa | Concrete Rectangular | 250 | 250 | 625 | 4575 | 0.29 | 699.54 | G300E | 1697978.57 | 13.32 | G300E | 350287.33 | 2.75
878 | Story4 | B48 | 32 MPa RC Beam (25 cm x 25 cm) | Beam | 32MPa | Concrete Rectangular | 250 | 250 | 625 | 4575 | 0.29 | 699.54 | G300E | 1595367.86 | 12.52 | G300E | 0 | 0
879 | Story4 | B49 | 32 MPa RC Beam (25 cm x 25 cm) | Beam | 32MPa | Concrete Rectangular | 250 | 250 | 625 | 4575 | 0.29 | 699.54 | G300E | 1612360.71 | 12.65 | G300E | 326458.93 | 2.56
880 | Story4 | B5 | 32 MPa RC Beam (25 cm x 25 cm) | Beam | 32MPa | Concrete Rectangular | 250 | 250 | 625 | 4575 | 0.29 | 699.54 | G300E | 1611380.36 | 12.64 | G300E | 326458.93 | 2.56
881 | Story4 | B50 | 32 MPa RC Beam (25 cm x 25 cm) | Beam | 32MPa | Concrete Rectangular | 250 | 250 | 625 | 4575 | 0.29 | 699.54 | G300E | 1543735.71 | 12.11 | G300E | 652917.86 | 5.12
882 | Story4 | B51 | 32 MPa RC Beam (25 cm x 25 cm) | Beam | 32MPa | Concrete Rectangular | 250 | 250 | 625 | 4575 | 0.29 | 699.54 | G300E | 1612360.71 | 12.65 | G300E | 326458.93 | 2.56
883 | Story4 | B52 | 32 MPa RC Beam (25 cm x 25 cm) | Beam | 32MPa | Concrete Rectangular | 250 | 250 | 625 | 4575 | 0.29 | 699.54 | G300E | 1595041.07 | 12.52 | G300E | 0 | 0
884 | Story4 | B53 | 32 MPa RC Beam (25 cm x 25 cm) | Beam | 32MPa | Concrete Rectangular | 250 | 250 | 625 | 4575 | 0.29 | 699.54 | G300E | 1697978.57 | 13.32 | G300E | 350287.33 | 2.75
885 | Story4 | B54 | 32 MPa RC Beam (25 cm x 25 cm) | Beam | 32MPa | Concrete Rectangular | 250 | 250 | 625 | 4575 | 0.29 | 699.54 | G300E | 1697978.57 | 13.32 | G300E | 350287.33 | 2.75
886 | Story4 | B55 | 32 MPa RC Beam (25 cm x 25 cm) | Beam | 32MPa | Concrete Rectangular | 250 | 250 | 625 | 4575 | 0.29 | 699.54 | G300E | 1289823.21 | 10.12 | G300E | 652917.86 | 5.12
887 | Story4 | B56 | 32 MPa RC Beam (25 cm x 25 cm) | Beam | 32MPa | Concrete Rectangular | 250 | 250 | 625 | 4575 | 0.29 | 699.54 | G300E | 1289823.21 | 10.12 | G300E | 652917.86 | 5.12
888 | Story4 | B57 | 32 MPa RC Beam (25 cm x 25 cm) | Beam | 32MPa | Concrete Rectangular | 250 | 250 | 625 | 4575 | 0.29 | 699.54 | G300E | 1149545 | 9.02 | G300E | 832929.84 | 6.54
889 | Story4 | B58 | 32 MPa RC Beam (25 cm x 25 cm) | Beam | 32MPa | Concrete Rectangular | 250 | 250 | 625 | 4575 | 0.29 | 699.54 | G300E | 1222178.57 | 9.59 | G300E | 652917.86 | 5.12
890 | Story4 | B59 | 32 MPa RC Beam (25 cm x 25 cm) | Beam | 32MPa | Concrete Rectangular | 250 | 250 | 625 | 4575 | 0.29 | 699.54 | G300E | 1149545 | 9.02 | G300E | 810690 | 6.36
891 | Story4 | B6 | 32 MPa RC Beam (25 cm x 25 cm) | Beam | 32MPa | Concrete Rectangular | 250 | 250 | 625 | 4575 | 0.29 | 699.54 | G300E | 1222178.57 | 9.59 | G300E | 652917.86 | 5.12
892 | Story4 | B60 | 32 MPa RC Beam (25 cm x 25 cm) | Beam | 32MPa | Concrete Rectangular | 250 | 250 | 625 | 4575 | 0.29 | 699.54 | G300E | 1289823.21 | 10.12 | G300E | 652917.86 | 5.12
893 | Story4 | B7 | 32 MPa RC Beam (25 cm x 25 cm) | Beam | 32MPa | Concrete Rectangular | 250 | 250 | 625 | 4575 | 0.29 | 699.54 | G300E | 1612360.71 | 12.65 | G300E | 326458.93 | 2.56
894 | Story4 | B8 | 32 MPa RC Beam (25 cm x 25 cm) | Beam | 32MPa | Concrete Rectangular | 250 | 250 | 625 | 4575 | 0.29 | 699.54 | G300E | 1149240 | 9.02 | G300E | 810690 | 6.36
895 | Story4 | B9 | 32 MPa RC Beam (25 cm x 25 cm) | Beam | 32MPa | Concrete Rectangular | 250 | 250 | 625 | 4575 | 0.29 | 699.54 | G300E | 1697978.57 | 13.32 | G300E | 350287.33 | 2.75
896 | Story5 | B1 | 32 MPa RC Beam (25 cm x 25 cm) | Beam | 32MPa | Concrete Rectangular | 250 | 250 | 625 | 4587.5 | 0.29 | 701.45 | G300E | 1307437.5 | 10.26 | G300E | 668341.41 | 5.24
897 | Story5 | B10 | 32 MPa RC Beam (25 cm x 25 cm) | Beam | 32MPa | Concrete Rectangular | 250 | 250 | 625 | 4587.5 | 0.29 | 701.45 | G300E | 1241778.91 | 9.74 | G300E | 659166.41 | 5.17
898 | Story5 | B11 | 32 MPa RC Beam (25 cm x 25 cm) | Beam | 32MPa | Concrete Rectangular | 250 | 250 | 625 | 4587.5 | 0.29 | 701.45 | G300E | 1319479.69 | 10.35 | G300E | 659166.41 | 5.17
899 | Story5 | B12 | 32 MPa RC Beam (25 cm x 25 cm) | Beam | 32MPa | Concrete Rectangular | 250 | 250 | 625 | 4587.5 | 0.29 | 701.45 | G300E | 1353312.5 | 10.62 | G300E | 654701.79 | 5.14
900 | Story5 | B13 | 32 MPa RC Beam (25 cm x 25 cm) | Beam | 32MPa | Concrete Rectangular | 250 | 250 | 625 | 4587.5 | 0.29 | 701.45 | G300E | 1794695.54 | 14.08 | G300E | 702488.79 | 5.51
901 | Story5 | B14 | 32 MPa RC Beam (25 cm x 25 cm) | Beam | 32MPa | Concrete Rectangular | 250 | 250 | 625 | 4587.5 | 0.29 | 701.45 | G300E | 1849090.18 | 14.51 | G300E | 47787 | 0.37
902 | Story5 | B15 | 32 MPa RC Beam (25 cm x 25 cm) | Beam | 32MPa | Concrete Rectangular | 250 | 250 | 625 | 4587.5 | 0.29 | 701.45 | G300E | 1857937.5 | 14.58 | G300E | 47787 | 0.37
903 | Story5 | B16 | 32 MPa RC Beam (25 cm x 25 cm) | Beam | 32MPa | Concrete Rectangular | 250 | 250 | 625 | 4800 | 0.3 | 733.94 | G300E | 2194880 | 17.22 | G300E | 792587.2 | 6.22
904 | Story5 | B17 | 32 MPa RC Beam (25 cm x 25 cm) | Beam | 32MPa | Concrete Rectangular | 250 | 250 | 625 | 4587.5 | 0.29 | 701.45 | G300E | 1724244.64 | 13.53 | G300E | 702488.79 | 5.51
905 | Story5 | B18 | 32 MPa RC Beam (25 cm x 25 cm) | Beam | 32MPa | Concrete Rectangular | 250 | 250 | 625 | 4800 | 0.3 | 733.94 | G300E | 2253760 | 17.68 | G300E | 792587.2 | 6.22
906 | Story5 | B19 | 32 MPa RC Beam (25 cm x 25 cm) | Beam | 32MPa | Concrete Rectangular | 250 | 250 | 625 | 4587.5 | 0.29 | 701.45 | G300E | 1890705.36 | 14.84 | G300E | 47787 | 0.37
907 | Story5 | B2 | 32 MPa RC Beam (25 cm x 25 cm) | Beam | 32MPa | Concrete Rectangular | 250 | 250 | 625 | 4587.5 | 0.29 | 701.45 | G300E | 1363060.94 | 10.7 | G300E | 659166.41 | 5.17
908 | Story5 | B20 | 32 MPa RC Beam (25 cm x 25 cm) | Beam | 32MPa | Concrete Rectangular | 250 | 250 | 625 | 4587.5 | 0.29 | 701.45 | G300E | 1890705.36 | 14.84 | G300E | 47787 | 0.37
909 | Story5 | B21 | 32 MPa RC Beam (25 cm x 25 cm) | Beam | 32MPa | Concrete Rectangular | 250 | 250 | 625 | 4587.5 | 0.29 | 701.45 | G300E | 1821237.5 | 14.29 | G300E | 726382.29 | 5.7
910 | Story5 | B22 | 32 MPa RC Beam (25 cm x 25 cm) | Beam | 32MPa | Concrete Rectangular | 250 | 250 | 625 | 4587.5 | 0.29 | 701.45 | G300E | 1355933.93 | 10.64 | G300E | 654701.79 | 5.14
911 | Story5 | B23 | 32 MPa RC Beam (25 cm x 25 cm) | Beam | 32MPa | Concrete Rectangular | 250 | 250 | 625 | 4587.5 | 0.29 | 701.45 | G300E | 1320544.64 | 10.36 | G300E | 654701.79 | 5.14
912 | Story5 | B24 | 32 MPa RC Beam (25 cm x 25 cm) | Beam | 32MPa | Concrete Rectangular | 250 | 250 | 625 | 4587.5 | 0.29 | 701.45 | G300E | 2140068.75 | 16.79 | G300E | 71680.51 | 0.56
913 | Story5 | B25 | 32 MPa RC Beam (25 cm x 25 cm) | Beam | 32MPa | Concrete Rectangular | 250 | 250 | 625 | 4587.5 | 0.29 | 701.45 | G300E | 1723916.96 | 13.53 | G300E | 702488.79 | 5.51
914 | Story5 | B26 | 32 MPa RC Beam (25 cm x 25 cm) | Beam | 32MPa | Concrete Rectangular | 250 | 250 | 625 | 4800 | 0.3 | 733.94 | G300E | 2207360 | 17.32 | G300E | 792587.2 | 6.22
915 | Story5 | B3 | 32 MPa RC Beam (25 cm x 25 cm) | Beam | 32MPa | Concrete Rectangular | 250 | 250 | 625 | 4587.5 | 0.29 | 701.45 | G300E | 1782243.75 | 13.98 | G300E | 702488.79 | 5.51
916 | Story5 | B30 | 32 MPa RC Beam (25 cm x 25 cm) | Beam | 32MPa | Concrete Rectangular | 250 | 250 | 625 | 4587.5 | 0.29 | 701.45 | G300E | 2154290 | 16.9 | G300E | 757498.7 | 5.94
917 | Story5 | B31 | 32 MPa RC Beam (25 cm x 25 cm) | Beam | 32MPa | Concrete Rectangular | 250 | 250 | 625 | 4587.5 | 0.29 | 701.45 | G300E | 1724244.64 | 13.53 | G300E | 702488.79 | 5.51
918 | Story5 | B32 | 32 MPa RC Beam (25 cm x 25 cm) | Beam | 32MPa | Concrete Rectangular | 250 | 250 | 625 | 4587.5 | 0.29 | 701.45 | G300E | 2140724.11 | 16.8 | G300E | 71680.51 | 0.56
919 | Story5 | B33 | 32 MPa RC Beam (25 cm x 25 cm) | Beam | 32MPa | Concrete Rectangular | 250 | 250 | 625 | 4587.5 | 0.29 | 701.45 | G300E | 1320544.64 | 10.36 | G300E | 654701.79 | 5.14
920 | Story5 | B34 | 32 MPa RC Beam (25 cm x 25 cm) | Beam | 32MPa | Concrete Rectangular | 250 | 250 | 625 | 4587.5 | 0.29 | 701.45 | G300E | 1355933.93 | 10.64 | G300E | 654701.79 | 5.14
921 | Story5 | B35 | 32 MPa RC Beam (25 cm x 25 cm) | Beam | 32MPa | Concrete Rectangular | 250 | 250 | 625 | 4587.5 | 0.29 | 701.45 | G300E | 2140724.11 | 16.8 | G300E | 71680.51 | 0.56
922 | Story5 | B36 | 32 MPa RC Beam (25 cm x 25 cm) | Beam | 32MPa | Concrete Rectangular | 250 | 250 | 625 | 4587.5 | 0.29 | 701.45 | G300E | 1890705.36 | 14.84 | G300E | 47787 | 0.37
923 | Story5 | B37 | 32 MPa RC Beam (25 cm x 25 cm) | Beam | 32MPa | Concrete Rectangular | 250 | 250 | 625 | 4800 | 0.3 | 733.94 | G300E | 2253760 | 17.68 | G300E | 792587.2 | 6.22
924 | Story5 | B38 | 32 MPa RC Beam (25 cm x 25 cm) | Beam | 32MPa | Concrete Rectangular | 250 | 250 | 625 | 4587.5 | 0.29 | 701.45 | G300E | 2153984.17 | 16.9 | G300E | 757498.7 | 5.94
925 | Story5 | B4 | 32 MPa RC Beam (25 cm x 25 cm) | Beam | 32MPa | Concrete Rectangular | 250 | 250 | 625 | 4587.5 | 0.29 | 701.45 | G300E | 1354950.89 | 10.63 | G300E | 654701.79 | 5.14
926 | Story5 | B40 | 32 MPa RC Beam (25 cm x 25 cm) | Beam | 32MPa | Concrete Rectangular | 250 | 250 | 625 | 4587.5 | 0.29 | 701.45 | G300E | 2154290 | 16.9 | G300E | 757498.7 | 5.94
927 | Story5 | B41 | 32 MPa RC Beam (25 cm x 25 cm) | Beam | 32MPa | Concrete Rectangular | 250 | 250 | 625 | 4587.5 | 0.29 | 701.45 | G300E | 2153984.17 | 16.9 | G300E | 757498.7 | 5.94
928 | Story5 | B42 | 32 MPa RC Beam (25 cm x 25 cm) | Beam | 32MPa | Concrete Rectangular | 250 | 250 | 625 | 4587.5 | 0.29 | 701.45 | G300E | 1890705.36 | 14.84 | G300E | 47787 | 0.37
929 | Story5 | B43 | 32 MPa RC Beam (25 cm x 25 cm) | Beam | 32MPa | Concrete Rectangular | 250 | 250 | 625 | 4587.5 | 0.29 | 701.45 | G300E | 2140724.11 | 16.8 | G300E | 71680.51 | 0.56
930 | Story5 | B44 | 32 MPa RC Beam (25 cm x 25 cm) | Beam | 32MPa | Concrete Rectangular | 250 | 250 | 625 | 4587.5 | 0.29 | 701.45 | G300E | 1355933.93 | 10.64 | G300E | 654701.79 | 5.14
931 | Story5 | B45 | 32 MPa RC Beam (25 cm x 25 cm) | Beam | 32MPa | Concrete Rectangular | 250 | 250 | 625 | 4587.5 | 0.29 | 701.45 | G300E | 1241778.91 | 9.74 | G300E | 659166.41 | 5.17
932 | Story5 | B46 | 32 MPa RC Beam (25 cm x 25 cm) | Beam | 32MPa | Concrete Rectangular | 250 | 250 | 625 | 4587.5 | 0.29 | 701.45 | G300E | 1821237.5 | 14.29 | G300E | 726382.29 | 5.7
933 | Story5 | B47 | 32 MPa RC Beam (25 cm x 25 cm) | Beam | 32MPa | Concrete Rectangular | 250 | 250 | 625 | 4587.5 | 0.29 | 701.45 | G300E | 1821237.5 | 14.29 | G300E | 726382.29 | 5.7
934 | Story5 | B48 | 32 MPa RC Beam (25 cm x 25 cm) | Beam | 32MPa | Concrete Rectangular | 250 | 250 | 625 | 4587.5 | 0.29 | 701.45 | G300E | 1890705.36 | 14.84 | G300E | 47787 | 0.37
935 | Story5 | B49 | 32 MPa RC Beam (25 cm x 25 cm) | Beam | 32MPa | Concrete Rectangular | 250 | 250 | 625 | 4587.5 | 0.29 | 701.45 | G300E | 2140724.11 | 16.8 | G300E | 71680.51 | 0.56
936 | Story5 | B5 | 32 MPa RC Beam (25 cm x 25 cm) | Beam | 32MPa | Concrete Rectangular | 250 | 250 | 625 | 4587.5 | 0.29 | 701.45 | G300E | 2138758.04 | 16.78 | G300E | 71680.51 | 0.56
937 | Story5 | B50 | 32 MPa RC Beam (25 cm x 25 cm) | Beam | 32MPa | Concrete Rectangular | 250 | 250 | 625 | 4587.5 | 0.29 | 701.45 | G300E | 1724244.64 | 13.53 | G300E | 702488.79 | 5.51
938 | Story5 | B51 | 32 MPa RC Beam (25 cm x 25 cm) | Beam | 32MPa | Concrete Rectangular | 250 | 250 | 625 | 4587.5 | 0.29 | 701.45 | G300E | 2140724.11 | 16.8 | G300E | 71680.51 | 0.56
939 | Story5 | B52 | 32 MPa RC Beam (25 cm x 25 cm) | Beam | 32MPa | Concrete Rectangular | 250 | 250 | 625 | 4587.5 | 0.29 | 701.45 | G300E | 1890705.36 | 14.84 | G300E | 47787 | 0.37
940 | Story5 | B53 | 32 MPa RC Beam (25 cm x 25 cm) | Beam | 32MPa | Concrete Rectangular | 250 | 250 | 625 | 4587.5 | 0.29 | 701.45 | G300E | 1821237.5 | 14.29 | G300E | 726382.29 | 5.7
941 | Story5 | B54 | 32 MPa RC Beam (25 cm x 25 cm) | Beam | 32MPa | Concrete Rectangular | 250 | 250 | 625 | 4587.5 | 0.29 | 701.45 | G300E | 1821237.5 | 14.29 | G300E | 726382.29 | 5.7
942 | Story5 | B55 | 32 MPa RC Beam (25 cm x 25 cm) | Beam | 32MPa | Concrete Rectangular | 250 | 250 | 625 | 4587.5 | 0.29 | 701.45 | G300E | 1241492.19 | 9.74 | G300E | 659166.41 | 5.17
943 | Story5 | B56 | 32 MPa RC Beam (25 cm x 25 cm) | Beam | 32MPa | Concrete Rectangular | 250 | 250 | 625 | 4587.5 | 0.29 | 701.45 | G300E | 1319479.69 | 10.35 | G300E | 659166.41 | 5.17
944 | Story5 | B57 | 32 MPa RC Beam (25 cm x 25 cm) | Beam | 32MPa | Concrete Rectangular | 250 | 250 | 625 | 4587.5 | 0.29 | 701.45 | G300E | 1355933.93 | 10.64 | G300E | 654701.79 | 5.14
945 | Story5 | B58 | 32 MPa RC Beam (25 cm x 25 cm) | Beam | 32MPa | Concrete Rectangular | 250 | 250 | 625 | 4587.5 | 0.29 | 701.45 | G300E | 1320544.64 | 10.36 | G300E | 654701.79 | 5.14
946 | Story5 | B59 | 32 MPa RC Beam (25 cm x 25 cm) | Beam | 32MPa | Concrete Rectangular | 250 | 250 | 625 | 4587.5 | 0.29 | 701.45 | G300E | 1355933.93 | 10.64 | G300E | 654701.79 | 5.14
947 | Story5 | B6 | 32 MPa RC Beam (25 cm x 25 cm) | Beam | 32MPa | Concrete Rectangular | 250 | 250 | 625 | 4587.5 | 0.29 | 701.45 | G300E | 1320544.64 | 10.36 | G300E | 654701.79 | 5.14
948 | Story5 | B60 | 32 MPa RC Beam (25 cm x 25 cm) | Beam | 32MPa | Concrete Rectangular | 250 | 250 | 625 | 4587.5 | 0.29 | 701.45 | G300E | 1241492.19 | 9.74 | G300E | 659166.41 | 5.17
949 | Story5 | B7 | 32 MPa RC Beam (25 cm x 25 cm) | Beam | 32MPa | Concrete Rectangular | 250 | 250 | 625 | 4587.5 | 0.29 | 701.45 | G300E | 2140724.11 | 16.8 | G300E | 71680.51 | 0.56
950 | Story5 | B8 | 32 MPa RC Beam (25 cm x 25 cm) | Beam | 32MPa | Concrete Rectangular | 250 | 250 | 625 | 4587.5 | 0.29 | 701.45 | G300E | 1355933.93 | 10.64 | G300E | 654701.79 | 5.14
951 | Story5 | B9 | 32 MPa RC Beam (25 cm x 25 cm) | Beam | 32MPa | Concrete Rectangular | 250 | 250 | 625 | 4587.5 | 0.29 | 701.45 | G300E | 1821237.5 | 14.29 | G300E | 726382.29 | 5.7
952 | Story6 | B1 | 32 MPa RC Beam (25 cm x 25 cm) | Beam | 32MPa | Concrete Rectangular | 250 | 250 | 625 | 4587.5 | 0.29 | 701.45 | G300E | 1386080.36 | 10.88 | G300E | 654701.79 | 5.14
953 | Story6 | B10 | 32 MPa RC Beam (25 cm x 25 cm) | Beam | 32MPa | Concrete Rectangular | 250 | 250 | 625 | 4587.5 | 0.29 | 701.45 | G300E | 1429006.25 | 11.21 | G300E | 678595.29 | 5.32
954 | Story6 | B11 | 32 MPa RC Beam (25 cm x 25 cm) | Beam | 32MPa | Concrete Rectangular | 250 | 250 | 625 | 4587.5 | 0.29 | 701.45 | G300E | 1429006.25 | 11.21 | G300E | 678595.29 | 5.32
955 | Story6 | B12 | 32 MPa RC Beam (25 cm x 25 cm) | Beam | 32MPa | Concrete Rectangular | 250 | 250 | 625 | 4587.5 | 0.29 | 701.45 | G300E | 1331030.36 | 10.44 | G300E | 654701.79 | 5.14
956 | Story6 | B13 | 32 MPa RC Beam (25 cm x 25 cm) | Beam | 32MPa | Concrete Rectangular | 250 | 250 | 625 | 4587.5 | 0.29 | 701.45 | G300E | 2062736.61 | 16.18 | G300E | 47787 | 0.37
957 | Story6 | B14 | 32 MPa RC Beam (25 cm x 25 cm) | Beam | 32MPa | Concrete Rectangular | 250 | 250 | 625 | 4587.5 | 0.29 | 701.45 | G300E | 1828118.75 | 14.34 | G300E | 47787 | 0.37
958 | Story6 | B15 | 32 MPa RC Beam (25 cm x 25 cm) | Beam | 32MPa | Concrete Rectangular | 250 | 250 | 625 | 4587.5 | 0.29 | 701.45 | G300E | 1836638.39 | 14.41 | G300E | 47787 | 0.37
959 | Story6 | B16 | 32 MPa RC Beam (25 cm x 25 cm) | Beam | 32MPa | Concrete Rectangular | 250 | 250 | 625 | 4800 | 0.3 | 733.94 | G300E | 2166080 | 17 | G300E | 769253.6 | 6.04
960 | Story6 | B17 | 32 MPa RC Beam (25 cm x 25 cm) | Beam | 32MPa | Concrete Rectangular | 250 | 250 | 625 | 4587.5 | 0.29 | 701.45 | G300E | 1692787.5 | 13.28 | G300E | 702488.79 | 5.51
961 | Story6 | B18 | 32 MPa RC Beam (25 cm x 25 cm) | Beam | 32MPa | Concrete Rectangular | 250 | 250 | 625 | 4800 | 0.3 | 733.94 | G300E | 2288640 | 17.96 | G300E | 792587.2 | 6.22
962 | Story6 | B19 | 32 MPa RC Beam (25 cm x 25 cm) | Beam | 32MPa | Concrete Rectangular | 250 | 250 | 625 | 4587.5 | 0.29 | 701.45 | G300E | 1870389.29 | 14.68 | G300E | 47787 | 0.37
963 | Story6 | B2 | 32 MPa RC Beam (25 cm x 25 cm) | Beam | 32MPa | Concrete Rectangular | 250 | 250 | 625 | 4587.5 | 0.29 | 701.45 | G300E | 1393289.29 | 10.93 | G300E | 654701.79 | 5.14
964 | Story6 | B20 | 32 MPa RC Beam (25 cm x 25 cm) | Beam | 32MPa | Concrete Rectangular | 250 | 250 | 625 | 4587.5 | 0.29 | 701.45 | G300E | 1869733.93 | 14.67 | G300E | 47787 | 0.37
965 | Story6 | B21 | 32 MPa RC Beam (25 cm x 25 cm) | Beam | 32MPa | Concrete Rectangular | 250 | 250 | 625 | 4587.5 | 0.29 | 701.45 | G300E | 2088623.21 | 16.39 | G300E | 71680.51 | 0.56
966 | Story6 | B22 | 32 MPa RC Beam (25 cm x 25 cm) | Beam | 32MPa | Concrete Rectangular | 250 | 250 | 625 | 4587.5 | 0.29 | 701.45 | G300E | 1333651.79 | 10.46 | G300E | 654701.79 | 5.14
967 | Story6 | B23 | 32 MPa RC Beam (25 cm x 25 cm) | Beam | 32MPa | Concrete Rectangular | 250 | 250 | 625 | 4587.5 | 0.29 | 701.45 | G300E | 1325787.5 | 10.4 | G300E | 654701.79 | 5.14
968 | Story6 | B24 | 32 MPa RC Beam (25 cm x 25 cm) | Beam | 32MPa | Concrete Rectangular | 250 | 250 | 625 | 4587.5 | 0.29 | 701.45 | G300E | 2167266.07 | 17.01 | G300E | 71680.51 | 0.56
969 | Story6 | B25 | 32 MPa RC Beam (25 cm x 25 cm) | Beam | 32MPa | Concrete Rectangular | 250 | 250 | 625 | 4587.5 | 0.29 | 701.45 | G300E | 1692459.82 | 13.28 | G300E | 702488.79 | 5.51
970 | Story6 | B26 | 32 MPa RC Beam (25 cm x 25 cm) | Beam | 32MPa | Concrete Rectangular | 250 | 250 | 625 | 4800 | 0.3 | 733.94 | G300E | 2178240 | 17.09 | G300E | 769253.6 | 6.04
971 | Story6 | B3 | 32 MPa RC Beam (25 cm x 25 cm) | Beam | 32MPa | Concrete Rectangular | 250 | 250 | 625 | 4587.5 | 0.29 | 701.45 | G300E | 2054216.96 | 16.12 | G300E | 47787 | 0.37
972 | Story6 | B30 | 32 MPa RC Beam (25 cm x 25 cm) | Beam | 32MPa | Concrete Rectangular | 250 | 250 | 625 | 4587.5 | 0.29 | 701.45 | G300E | 2187014.17 | 17.16 | G300E | 757498.7 | 5.94
973 | Story6 | B31 | 32 MPa RC Beam (25 cm x 25 cm) | Beam | 32MPa | Concrete Rectangular | 250 | 250 | 625 | 4587.5 | 0.29 | 701.45 | G300E | 1692787.5 | 13.28 | G300E | 702488.79 | 5.51
974 | Story6 | B32 | 32 MPa RC Beam (25 cm x 25 cm) | Beam | 32MPa | Concrete Rectangular | 250 | 250 | 625 | 4587.5 | 0.29 | 701.45 | G300E | 2168576.79 | 17.02 | G300E | 71680.51 | 0.56
975 | Story6 | B33 | 32 MPa RC Beam (25 cm x 25 cm) | Beam | 32MPa | Concrete Rectangular | 250 | 250 | 625 | 4587.5 | 0.29 | 701.45 | G300E | 1325787.5 | 10.4 | G300E | 654701.79 | 5.14
976 | Story6 | B34 | 32 MPa RC Beam (25 cm x 25 cm) | Beam | 32MPa | Concrete Rectangular | 250 | 250 | 625 | 4587.5 | 0.29 | 701.45 | G300E | 1333651.79 | 10.46 | G300E | 654701.79 | 5.14
977 | Story6 | B35 | 32 MPa RC Beam (25 cm x 25 cm) | Beam | 32MPa | Concrete Rectangular | 250 | 250 | 625 | 4587.5 | 0.29 | 701.45 | G300E | 2168249.11 | 17.01 | G300E | 71680.51 | 0.56
978 | Story6 | B36 | 32 MPa RC Beam (25 cm x 25 cm) | Beam | 32MPa | Concrete Rectangular | 250 | 250 | 625 | 4587.5 | 0.29 | 701.45 | G300E | 1870389.29 | 14.68 | G300E | 47787 | 0.37
979 | Story6 | B37 | 32 MPa RC Beam (25 cm x 25 cm) | Beam | 32MPa | Concrete Rectangular | 250 | 250 | 625 | 4800 | 0.3 | 733.94 | G300E | 2288320 | 17.96 | G300E | 792587.2 | 6.22
980 | Story6 | B38 | 32 MPa RC Beam (25 cm x 25 cm) | Beam | 32MPa | Concrete Rectangular | 250 | 250 | 625 | 4587.5 | 0.29 | 701.45 | G300E | 2187014.17 | 17.16 | G300E | 757498.7 | 5.94
981 | Story6 | B4 | 32 MPa RC Beam (25 cm x 25 cm) | Beam | 32MPa | Concrete Rectangular | 250 | 250 | 625 | 4587.5 | 0.29 | 701.45 | G300E | 1332341.07 | 10.45 | G300E | 654701.79 | 5.14
982 | Story6 | B40 | 32 MPa RC Beam (25 cm x 25 cm) | Beam | 32MPa | Concrete Rectangular | 250 | 250 | 625 | 4587.5 | 0.29 | 701.45 | G300E | 2187014.17 | 17.16 | G300E | 757498.7 | 5.94
983 | Story6 | B41 | 32 MPa RC Beam (25 cm x 25 cm) | Beam | 32MPa | Concrete Rectangular | 250 | 250 | 625 | 4587.5 | 0.29 | 701.45 | G300E | 2187014.17 | 17.16 | G300E | 757498.7 | 5.94
984 | Story6 | B42 | 32 MPa RC Beam (25 cm x 25 cm) | Beam | 32MPa | Concrete Rectangular | 250 | 250 | 625 | 4587.5 | 0.29 | 701.45 | G300E | 1869733.93 | 14.67 | G300E | 47787 | 0.37
985 | Story6 | B43 | 32 MPa RC Beam (25 cm x 25 cm) | Beam | 32MPa | Concrete Rectangular | 250 | 250 | 625 | 4587.5 | 0.29 | 701.45 | G300E | 2168576.79 | 17.02 | G300E | 71680.51 | 0.56
986 | Story6 | B44 | 32 MPa RC Beam (25 cm x 25 cm) | Beam | 32MPa | Concrete Rectangular | 250 | 250 | 625 | 4587.5 | 0.29 | 701.45 | G300E | 1333651.79 | 10.46 | G300E | 654701.79 | 5.14
987 | Story6 | B45 | 32 MPa RC Beam (25 cm x 25 cm) | Beam | 32MPa | Concrete Rectangular | 250 | 250 | 625 | 4587.5 | 0.29 | 701.45 | G300E | 1429006.25 | 11.21 | G300E | 678595.29 | 5.32
988 | Story6 | B46 | 32 MPa RC Beam (25 cm x 25 cm) | Beam | 32MPa | Concrete Rectangular | 250 | 250 | 625 | 4587.5 | 0.29 | 701.45 | G300E | 2088623.21 | 16.39 | G300E | 71680.51 | 0.56
989 | Story6 | B47 | 32 MPa RC Beam (25 cm x 25 cm) | Beam | 32MPa | Concrete Rectangular | 250 | 250 | 625 | 4587.5 | 0.29 | 701.45 | G300E | 2088623.21 | 16.39 | G300E | 71680.51 | 0.56
990 | Story6 | B48 | 32 MPa RC Beam (25 cm x 25 cm) | Beam | 32MPa | Concrete Rectangular | 250 | 250 | 625 | 4587.5 | 0.29 | 701.45 | G300E | 1869733.93 | 14.67 | G300E | 47787 | 0.37
991 | Story6 | B49 | 32 MPa RC Beam (25 cm x 25 cm) | Beam | 32MPa | Concrete Rectangular | 250 | 250 | 625 | 4587.5 | 0.29 | 701.45 | G300E | 2168576.79 | 17.02 | G300E | 71680.51 | 0.56
992 | Story6 | B5 | 32 MPa RC Beam (25 cm x 25 cm) | Beam | 32MPa | Concrete Rectangular | 250 | 250 | 625 | 4587.5 | 0.29 | 701.45 | G300E | 2166938.39 | 17 | G300E | 71680.51 | 0.56
993 | Story6 | B50 | 32 MPa RC Beam (25 cm x 25 cm) | Beam | 32MPa | Concrete Rectangular | 250 | 250 | 625 | 4587.5 | 0.29 | 701.45 | G300E | 1692132.14 | 13.28 | G300E | 702488.79 | 5.51
994 | Story6 | B51 | 32 MPa RC Beam (25 cm x 25 cm) | Beam | 32MPa | Concrete Rectangular | 250 | 250 | 625 | 4587.5 | 0.29 | 701.45 | G300E | 2168576.79 | 17.02 | G300E | 71680.51 | 0.56
995 | Story6 | B52 | 32 MPa RC Beam (25 cm x 25 cm) | Beam | 32MPa | Concrete Rectangular | 250 | 250 | 625 | 4587.5 | 0.29 | 701.45 | G300E | 1869733.93 | 14.67 | G300E | 47787 | 0.37
996 | Story6 | B53 | 32 MPa RC Beam (25 cm x 25 cm) | Beam | 32MPa | Concrete Rectangular | 250 | 250 | 625 | 4587.5 | 0.29 | 701.45 | G300E | 2088623.21 | 16.39 | G300E | 71680.51 | 0.56
997 | Story6 | B54 | 32 MPa RC Beam (25 cm x 25 cm) | Beam | 32MPa | Concrete Rectangular | 250 | 250 | 625 | 4587.5 | 0.29 | 701.45 | G300E | 2088623.21 | 16.39 | G300E | 71680.51 | 0.56
998 | Story6 | B55 | 32 MPa RC Beam (25 cm x 25 cm) | Beam | 32MPa | Concrete Rectangular | 250 | 250 | 625 | 4587.5 | 0.29 | 701.45 | G300E | 1429006.25 | 11.21 | G300E | 678595.29 | 5.32
999 | Story6 | B56 | 32 MPa RC Beam (25 cm x 25 cm) | Beam | 32MPa | Concrete Rectangular | 250 | 250 | 625 | 4587.5 | 0.29 | 701.45 | G300E | 1429006.25 | 11.21 | G300E | 678595.29 | 5.32
1000 | Story6 | B57 | 32 MPa RC Beam (25 cm x 25 cm) | Beam | 32MPa | Concrete Rectangular | 250 | 250 | 625 | 4587.5 | 0.29 | 701.45 | G300E | 1333651.79 | 10.46 | G300E | 654701.79 | 5.14
1001 | Story6 | B58 | 32 MPa RC Beam (25 cm x 25 cm) | Beam | 32MPa | Concrete Rectangular | 250 | 250 | 625 | 4587.5 | 0.29 | 701.45 | G300E | 1325787.5 | 10.4 | G300E | 654701.79 | 5.14
1002 | Story6 | B59 | 32 MPa RC Beam (25 cm x 25 cm) | Beam | 32MPa | Concrete Rectangular | 250 | 250 | 625 | 4587.5 | 0.29 | 701.45 | G300E | 1333651.79 | 10.46 | G300E | 654701.79 | 5.14
1003 | Story6 | B6 | 32 MPa RC Beam (25 cm x 25 cm) | Beam | 32MPa | Concrete Rectangular | 250 | 250 | 625 | 4587.5 | 0.29 | 701.45 | G300E | 1325787.5 | 10.4 | G300E | 654701.79 | 5.14
1004 | Story6 | B60 | 32 MPa RC Beam (25 cm x 25 cm) | Beam | 32MPa | Concrete Rectangular | 250 | 250 | 625 | 4587.5 | 0.29 | 701.45 | G300E | 1429006.25 | 11.21 | G300E | 678595.29 | 5.32
1005 | Story6 | B7 | 32 MPa RC Beam (25 cm x 25 cm) | Beam | 32MPa | Concrete Rectangular | 250 | 250 | 625 | 4587.5 | 0.29 | 701.45 | G300E | 2168249.11 | 17.01 | G300E | 71680.51 | 0.56
1006 | Story6 | B8 | 32 MPa RC Beam (25 cm x 25 cm) | Beam | 32MPa | Concrete Rectangular | 250 | 250 | 625 | 4587.5 | 0.29 | 701.45 | G300E | 1333651.79 | 10.46 | G300E | 654701.79 | 5.14
1007 | Story6 | B9 | 32 MPa RC Beam (25 cm x 25 cm) | Beam | 32MPa | Concrete Rectangular | 250 | 250 | 625 | 4587.5 | 0.29 | 701.45 | G300E | 2088623.21 | 16.39 | G300E | 71680.51 | 0.56
1008 | Story7 | B1 | 32 MPa RC Beam (25 cm x 25 cm) | Beam | 32MPa | Concrete Rectangular | 250 | 250 | 625 | 4600 | 0.29 | 703.36 | G300E | 1379671.43 | 10.83 | G300E | 656485.71 | 5.15
1009 | Story7 | B10 | 32 MPa RC Beam (25 cm x 25 cm) | Beam | 32MPa | Concrete Rectangular | 250 | 250 | 625 | 4600 | 0.29 | 703.36 | G300E | 1481528.57 | 11.62 | G300E | 656485.71 | 5.15
1010 | Story7 | B11 | 32 MPa RC Beam (25 cm x 25 cm) | Beam | 32MPa | Concrete Rectangular | 250 | 250 | 625 | 4600 | 0.29 | 703.36 | G300E | 1481528.57 | 11.62 | G300E | 656485.71 | 5.15
1011 | Story7 | B12 | 32 MPa RC Beam (25 cm x 25 cm) | Beam | 32MPa | Concrete Rectangular | 250 | 250 | 625 | 4600 | 0.29 | 703.36 | G300E | 1356671.43 | 10.64 | G300E | 656485.71 | 5.15
1012 | Story7 | B13 | 32 MPa RC Beam (25 cm x 25 cm) | Beam | 32MPa | Concrete Rectangular | 250 | 250 | 625 | 4600 | 0.29 | 703.36 | G300E | 2102528.57 | 16.5 | G300E | 47917.21 | 0.38
1013 | Story7 | B14 | 32 MPa RC Beam (25 cm x 25 cm) | Beam | 32MPa | Concrete Rectangular | 250 | 250 | 625 | 4600 | 0.29 | 703.36 | G300E | 1830471.43 | 14.36 | G300E | 23958.61 | 0.19
1014 | Story7 | B15 | 32 MPa RC Beam (25 cm x 25 cm) | Beam | 32MPa | Concrete Rectangular | 250 | 250 | 625 | 4600 | 0.29 | 703.36 | G300E | 1838685.71 | 14.43 | G300E | 47917.21 | 0.38
1015 | Story7 | B16 | 32 MPa RC Beam (25 cm x 25 cm) | Beam | 32MPa | Concrete Rectangular | 250 | 250 | 625 | 4800 | 0.3 | 733.94 | G300E | 2217280 | 17.4 | G300E | 769253.6 | 6.04
1016 | Story7 | B17 | 32 MPa RC Beam (25 cm x 25 cm) | Beam | 32MPa | Concrete Rectangular | 250 | 250 | 625 | 4600 | 0.29 | 703.36 | G300E | 1683271.43 | 13.21 | G300E | 704402.93 | 5.53
1017 | Story7 | B18 | 32 MPa RC Beam (25 cm x 25 cm) | Beam | 32MPa | Concrete Rectangular | 250 | 250 | 625 | 4800 | 0.3 | 733.94 | G300E | 2343360 | 18.39 | G300E | 792587.2 | 6.22
1018 | Story7 | B19 | 32 MPa RC Beam (25 cm x 25 cm) | Beam | 32MPa | Concrete Rectangular | 250 | 250 | 625 | 4600 | 0.29 | 703.36 | G300E | 1872857.14 | 14.7 | G300E | 47917.21 | 0.38
1019 | Story7 | B2 | 32 MPa RC Beam (25 cm x 25 cm) | Beam | 32MPa | Concrete Rectangular | 250 | 250 | 625 | 4600 | 0.29 | 703.36 | G300E | 1385914.29 | 10.87 | G300E | 656485.71 | 5.15
1020 | Story7 | B20 | 32 MPa RC Beam (25 cm x 25 cm) | Beam | 32MPa | Concrete Rectangular | 250 | 250 | 625 | 4600 | 0.29 | 703.36 | G300E | 1872857.14 | 14.7 | G300E | 47917.21 | 0.38
1021 | Story7 | B21 | 32 MPa RC Beam (25 cm x 25 cm) | Beam | 32MPa | Concrete Rectangular | 250 | 250 | 625 | 4600 | 0.29 | 703.36 | G300E | 2123885.71 | 16.66 | G300E | 71875.82 | 0.56
1022 | Story7 | B22 | 32 MPa RC Beam (25 cm x 25 cm) | Beam | 32MPa | Concrete Rectangular | 250 | 250 | 625 | 4600 | 0.29 | 703.36 | G300E | 1358971.43 | 10.66 | G300E | 656485.71 | 5.15
1023 | Story7 | B23 | 32 MPa RC Beam (25 cm x 25 cm) | Beam | 32MPa | Concrete Rectangular | 250 | 250 | 625 | 4600 | 0.29 | 703.36 | G300E | 1347142.86 | 10.57 | G300E | 656485.71 | 5.15
1024 | Story7 | B24 | 32 MPa RC Beam (25 cm x 25 cm) | Beam | 32MPa | Concrete Rectangular | 250 | 250 | 625 | 4600 | 0.29 | 703.36 | G300E | 2188614.29 | 17.17 | G300E | 71875.82 | 0.56
1025 | Story7 | B25 | 32 MPa RC Beam (25 cm x 25 cm) | Beam | 32MPa | Concrete Rectangular | 250 | 250 | 625 | 4600 | 0.29 | 703.36 | G300E | 1682614.29 | 13.2 | G300E | 704402.93 | 5.53
1026 | Story7 | B26 | 32 MPa RC Beam (25 cm x 25 cm) | Beam | 32MPa | Concrete Rectangular | 250 | 250 | 625 | 4800 | 0.3 | 733.94 | G300E | 2230080 | 17.5 | G300E | 769253.6 | 6.04
1027 | Story7 | B3 | 32 MPa RC Beam (25 cm x 25 cm) | Beam | 32MPa | Concrete Rectangular | 250 | 250 | 625 | 4600 | 0.29 | 703.36 | G300E | 2094314.29 | 16.43 | G300E | 47917.21 | 0.38
1028 | Story7 | B30 | 32 MPa RC Beam (25 cm x 25 cm) | Beam | 32MPa | Concrete Rectangular | 250 | 250 | 625 | 4600 | 0.29 | 703.36 | G300E | 2245413.33 | 17.62 | G300E | 759562.73 | 5.96
1029 | Story7 | B31 | 32 MPa RC Beam (25 cm x 25 cm) | Beam | 32MPa | Concrete Rectangular | 250 | 250 | 625 | 4600 | 0.29 | 703.36 | G300E | 1682942.86 | 13.2 | G300E | 704402.93 | 5.53
1030 | Story7 | B32 | 32 MPa RC Beam (25 cm x 25 cm) | Beam | 32MPa | Concrete Rectangular | 250 | 250 | 625 | 4600 | 0.29 | 703.36 | G300E | 2189271.43 | 17.18 | G300E | 71875.82 | 0.56
1031 | Story7 | B33 | 32 MPa RC Beam (25 cm x 25 cm) | Beam | 32MPa | Concrete Rectangular | 250 | 250 | 625 | 4600 | 0.29 | 703.36 | G300E | 1347142.86 | 10.57 | G300E | 656485.71 | 5.15
1032 | Story7 | B34 | 32 MPa RC Beam (25 cm x 25 cm) | Beam | 32MPa | Concrete Rectangular | 250 | 250 | 625 | 4600 | 0.29 | 703.36 | G300E | 1358971.43 | 10.66 | G300E | 656485.71 | 5.15
1033 | Story7 | B35 | 32 MPa RC Beam (25 cm x 25 cm) | Beam | 32MPa | Concrete Rectangular | 250 | 250 | 625 | 4600 | 0.29 | 703.36 | G300E | 2188942.86 | 17.18 | G300E | 71875.82 | 0.56
1034 | Story7 | B36 | 32 MPa RC Beam (25 cm x 25 cm) | Beam | 32MPa | Concrete Rectangular | 250 | 250 | 625 | 4600 | 0.29 | 703.36 | G300E | 1872857.14 | 14.7 | G300E | 47917.21 | 0.38
1035 | Story7 | B37 | 32 MPa RC Beam (25 cm x 25 cm) | Beam | 32MPa | Concrete Rectangular | 250 | 250 | 625 | 4800 | 0.3 | 733.94 | G300E | 2342720 | 18.38 | G300E | 792587.2 | 6.22
1036 | Story7 | B38 | 32 MPa RC Beam (25 cm x 25 cm) | Beam | 32MPa | Concrete Rectangular | 250 | 250 | 625 | 4600 | 0.29 | 703.36 | G300E | 2245413.33 | 17.62 | G300E | 759562.73 | 5.96
1037 | Story7 | B4 | 32 MPa RC Beam (25 cm x 25 cm) | Beam | 32MPa | Concrete Rectangular | 250 | 250 | 625 | 4600 | 0.29 | 703.36 | G300E | 1357657.14 | 10.65 | G300E | 656485.71 | 5.15
1038 | Story7 | B40 | 32 MPa RC Beam (25 cm x 25 cm) | Beam | 32MPa | Concrete Rectangular | 250 | 250 | 625 | 4600 | 0.29 | 703.36 | G300E | 2245720 | 17.62 | G300E | 759562.73 | 5.96
1039 | Story7 | B41 | 32 MPa RC Beam (25 cm x 25 cm) | Beam | 32MPa | Concrete Rectangular | 250 | 250 | 625 | 4600 | 0.29 | 703.36 | G300E | 2245413.33 | 17.62 | G300E | 759562.73 | 5.96
1040 | Story7 | B42 | 32 MPa RC Beam (25 cm x 25 cm) | Beam | 32MPa | Concrete Rectangular | 250 | 250 | 625 | 4600 | 0.29 | 703.36 | G300E | 1872528.57 | 14.69 | G300E | 47917.21 | 0.38
1041 | Story7 | B43 | 32 MPa RC Beam (25 cm x 25 cm) | Beam | 32MPa | Concrete Rectangular | 250 | 250 | 625 | 4600 | 0.29 | 703.36 | G300E | 2189271.43 | 17.18 | G300E | 71875.82 | 0.56
1042 | Story7 | B44 | 32 MPa RC Beam (25 cm x 25 cm) | Beam | 32MPa | Concrete Rectangular | 250 | 250 | 625 | 4600 | 0.29 | 703.36 | G300E | 1358971.43 | 10.66 | G300E | 656485.71 | 5.15
1043 | Story7 | B45 | 32 MPa RC Beam (25 cm x 25 cm) | Beam | 32MPa | Concrete Rectangular | 250 | 250 | 625 | 4600 | 0.29 | 703.36 | G300E | 1481528.57 | 11.62 | G300E | 656485.71 | 5.15
1044 | Story7 | B46 | 32 MPa RC Beam (25 cm x 25 cm) | Beam | 32MPa | Concrete Rectangular | 250 | 250 | 625 | 4600 | 0.29 | 703.36 | G300E | 2123885.71 | 16.66 | G300E | 71875.82 | 0.56
1045 | Story7 | B47 | 32 MPa RC Beam (25 cm x 25 cm) | Beam | 32MPa | Concrete Rectangular | 250 | 250 | 625 | 4600 | 0.29 | 703.36 | G300E | 2123885.71 | 16.66 | G300E | 71875.82 | 0.56
1046 | Story7 | B48 | 32 MPa RC Beam (25 cm x 25 cm) | Beam | 32MPa | Concrete Rectangular | 250 | 250 | 625 | 4600 | 0.29 | 703.36 | G300E | 1872857.14 | 14.7 | G300E | 47917.21 | 0.38
1047 | Story7 | B49 | 32 MPa RC Beam (25 cm x 25 cm) | Beam | 32MPa | Concrete Rectangular | 250 | 250 | 625 | 4600 | 0.29 | 703.36 | G300E | 2189271.43 | 17.18 | G300E | 71875.82 | 0.56
1048 | Story7 | B5 | 32 MPa RC Beam (25 cm x 25 cm) | Beam | 32MPa | Concrete Rectangular | 250 | 250 | 625 | 4600 | 0.29 | 703.36 | G300E | 2187628.57 | 17.16 | G300E | 71875.82 | 0.56
1049 | Story7 | B50 | 32 MPa RC Beam (25 cm x 25 cm) | Beam | 32MPa | Concrete Rectangular | 250 | 250 | 625 | 4600 | 0.29 | 703.36 | G300E | 1682942.86 | 13.2 | G300E | 704402.93 | 5.53
1050 | Story7 | B51 | 32 MPa RC Beam (25 cm x 25 cm) | Beam | 32MPa | Concrete Rectangular | 250 | 250 | 625 | 4600 | 0.29 | 703.36 | G300E | 2189271.43 | 17.18 | G300E | 71875.82 | 0.56
1051 | Story7 | B52 | 32 MPa RC Beam (25 cm x 25 cm) | Beam | 32MPa | Concrete Rectangular | 250 | 250 | 625 | 4600 | 0.29 | 703.36 | G300E | 1872528.57 | 14.69 | G300E | 47917.21 | 0.38
1052 | Story7 | B53 | 32 MPa RC Beam (25 cm x 25 cm) | Beam | 32MPa | Concrete Rectangular | 250 | 250 | 625 | 4600 | 0.29 | 703.36 | G300E | 2123885.71 | 16.66 | G300E | 71875.82 | 0.56
1053 | Story7 | B54 | 32 MPa RC Beam (25 cm x 25 cm) | Beam | 32MPa | Concrete Rectangular | 250 | 250 | 625 | 4600 | 0.29 | 703.36 | G300E | 2123885.71 | 16.66 | G300E | 71875.82 | 0.56
1054 | Story7 | B55 | 32 MPa RC Beam (25 cm x 25 cm) | Beam | 32MPa | Concrete Rectangular | 250 | 250 | 625 | 4600 | 0.29 | 703.36 | G300E | 1481528.57 | 11.62 | G300E | 656485.71 | 5.15
1055 | Story7 | B56 | 32 MPa RC Beam (25 cm x 25 cm) | Beam | 32MPa | Concrete Rectangular | 250 | 250 | 625 | 4600 | 0.29 | 703.36 | G300E | 1481528.57 | 11.62 | G300E | 656485.71 | 5.15
1056 | Story7 | B57 | 32 MPa RC Beam (25 cm x 25 cm) | Beam | 32MPa | Concrete Rectangular | 250 | 250 | 625 | 4600 | 0.29 | 703.36 | G300E | 1358971.43 | 10.66 | G300E | 656485.71 | 5.15
1057 | Story7 | B58 | 32 MPa RC Beam (25 cm x 25 cm) | Beam | 32MPa | Concrete Rectangular | 250 | 250 | 625 | 4600 | 0.29 | 703.36 | G300E | 1347142.86 | 10.57 | G300E | 656485.71 | 5.15
1058 | Story7 | B59 | 32 MPa RC Beam (25 cm x 25 cm) | Beam | 32MPa | Concrete Rectangular | 250 | 250 | 625 | 4600 | 0.29 | 703.36 | G300E | 1358971.43 | 10.66 | G300E | 656485.71 | 5.15
1059 | Story7 | B6 | 32 MPa RC Beam (25 cm x 25 cm) | Beam | 32MPa | Concrete Rectangular | 250 | 250 | 625 | 4600 | 0.29 | 703.36 | G300E | 1347142.86 | 10.57 | G300E | 656485.71 | 5.15
1060 | Story7 | B60 | 32 MPa RC Beam (25 cm x 25 cm) | Beam | 32MPa | Concrete Rectangular | 250 | 250 | 625 | 4600 | 0.29 | 703.36 | G300E | 1481528.57 | 11.62 | G300E | 656485.71 | 5.15
1061 | Story7 | B7 | 32 MPa RC Beam (25 cm x 25 cm) | Beam | 32MPa | Concrete Rectangular | 250 | 250 | 625 | 4600 | 0.29 | 703.36 | G300E | 2188942.86 | 17.18 | G300E | 71875.82 | 0.56
1062 | Story7 | B8 | 32 MPa RC Beam (25 cm x 25 cm) | Beam | 32MPa | Concrete Rectangular | 250 | 250 | 625 | 4600 | 0.29 | 703.36 | G300E | 1358971.43 | 10.66 | G300E | 656485.71 | 5.15
1063 | Story7 | B9 | 32 MPa RC Beam (25 cm x 25 cm) | Beam | 32MPa | Concrete Rectangular | 250 | 250 | 625 | 4600 | 0.29 | 703.36 | G300E | 2123885.71 | 16.66 | G300E | 71875.82 | 0.56
1064 | Story8 | B1 | 32 MPa RC Beam (25 cm x 25 cm) | Beam | 32MPa | Concrete Rectangular | 250 | 250 | 625 | 4600 | 0.29 | 703.36 | G300E | 1409900 | 11.06 | G300E | 656485.71 | 5.15
1065 | Story8 | B10 | 32 MPa RC Beam (25 cm x 25 cm) | Beam | 32MPa | Concrete Rectangular | 250 | 250 | 625 | 4600 | 0.29 | 703.36 | G300E | 1454585.71 | 11.41 | G300E | 656485.71 | 5.15
1066 | Story8 | B11 | 32 MPa RC Beam (25 cm x 25 cm) | Beam | 32MPa | Concrete Rectangular | 250 | 250 | 625 | 4600 | 0.29 | 703.36 | G300E | 1454585.71 | 11.41 | G300E | 656485.71 | 5.15
1067 | Story8 | B12 | 32 MPa RC Beam (25 cm x 25 cm) | Beam | 32MPa | Concrete Rectangular | 250 | 250 | 625 | 4600 | 0.29 | 703.36 | G300E | 1355357.14 | 10.63 | G300E | 656485.71 | 5.15
1068 | Story8 | B13 | 32 MPa RC Beam (25 cm x 25 cm) | Beam | 32MPa | Concrete Rectangular | 250 | 250 | 625 | 4600 | 0.29 | 703.36 | G300E | 2103185.71 | 16.5 | G300E | 47917.21 | 0.38
1069 | Story8 | B14 | 32 MPa RC Beam (25 cm x 25 cm) | Beam | 32MPa | Concrete Rectangular | 250 | 250 | 625 | 4600 | 0.29 | 703.36 | G300E | 1807471.43 | 14.18 | G300E | 23958.61 | 0.19
1070 | Story8 | B15 | 32 MPa RC Beam (25 cm x 25 cm) | Beam | 32MPa | Concrete Rectangular | 250 | 250 | 625 | 4600 | 0.29 | 703.36 | G300E | 1816014.29 | 14.25 | G300E | 23958.61 | 0.19
1071 | Story8 | B16 | 32 MPa RC Beam (25 cm x 25 cm) | Beam | 32MPa | Concrete Rectangular | 250 | 250 | 625 | 4800 | 0.3 | 733.94 | G300E | 2261760 | 17.75 | G300E | 769253.6 | 6.04
1072 | Story8 | B17 | 32 MPa RC Beam (25 cm x 25 cm) | Beam | 32MPa | Concrete Rectangular | 250 | 250 | 625 | 4600 | 0.29 | 703.36 | G300E | 1627742.86 | 12.77 | G300E | 656485.71 | 5.15
1073 | Story8 | B18 | 32 MPa RC Beam (25 cm x 25 cm) | Beam | 32MPa | Concrete Rectangular | 250 | 250 | 625 | 4800 | 0.3 | 733.94 | G300E | 2331520 | 18.29 | G300E | 792587.2 | 6.22
1074 | Story8 | B19 | 32 MPa RC Beam (25 cm x 25 cm) | Beam | 32MPa | Concrete Rectangular | 250 | 250 | 625 | 4600 | 0.29 | 703.36 | G300E | 1850514.29 | 14.52 | G300E | 47917.21 | 0.38
1075 | Story8 | B2 | 32 MPa RC Beam (25 cm x 25 cm) | Beam | 32MPa | Concrete Rectangular | 250 | 250 | 625 | 4600 | 0.29 | 703.36 | G300E | 1417128.57 | 11.12 | G300E | 656485.71 | 5.15
1076 | Story8 | B20 | 32 MPa RC Beam (25 cm x 25 cm) | Beam | 32MPa | Concrete Rectangular | 250 | 250 | 625 | 4600 | 0.29 | 703.36 | G300E | 1850185.71 | 14.52 | G300E | 47917.21 | 0.38
1077 | Story8 | B21 | 32 MPa RC Beam (25 cm x 25 cm) | Beam | 32MPa | Concrete Rectangular | 250 | 250 | 625 | 4600 | 0.29 | 703.36 | G300E | 2126514.29 | 16.69 | G300E | 71875.82 | 0.56
1078 | Story8 | B22 | 32 MPa RC Beam (25 cm x 25 cm) | Beam | 32MPa | Concrete Rectangular | 250 | 250 | 625 | 4600 | 0.29 | 703.36 | G300E | 1358314.29 | 10.66 | G300E | 656485.71 | 5.15
1079 | Story8 | B23 | 32 MPa RC Beam (25 cm x 25 cm) | Beam | 32MPa | Concrete Rectangular | 250 | 250 | 625 | 4600 | 0.29 | 703.36 | G300E | 1347800 | 10.58 | G300E | 656485.71 | 5.15
1080 | Story8 | B24 | 32 MPa RC Beam (25 cm x 25 cm) | Beam | 32MPa | Concrete Rectangular | 250 | 250 | 625 | 4600 | 0.29 | 703.36 | G300E | 2277657.14 | 17.87 | G300E | 71875.82 | 0.56
1081 | Story8 | B25 | 32 MPa RC Beam (25 cm x 25 cm) | Beam | 32MPa | Concrete Rectangular | 250 | 250 | 625 | 4600 | 0.29 | 703.36 | G300E | 1627085.71 | 12.77 | G300E | 656485.71 | 5.15
1082 | Story8 | B26 | 32 MPa RC Beam (25 cm x 25 cm) | Beam | 32MPa | Concrete Rectangular | 250 | 250 | 625 | 4800 | 0.3 | 733.94 | G300E | 2274240 | 17.84 | G300E | 769253.6 | 6.04
1083 | Story8 | B3 | 32 MPa RC Beam (25 cm x 25 cm) | Beam | 32MPa | Concrete Rectangular | 250 | 250 | 625 | 4600 | 0.29 | 703.36 | G300E | 2093985.71 | 16.43 | G300E | 47917.21 | 0.38
1084 | Story8 | B30 | 32 MPa RC Beam (25 cm x 25 cm) | Beam | 32MPa | Concrete Rectangular | 250 | 250 | 625 | 4600 | 0.29 | 703.36 | G300E | 2234986.67 | 17.54 | G300E | 759562.73 | 5.96
1085 | Story8 | B31 | 32 MPa RC Beam (25 cm x 25 cm) | Beam | 32MPa | Concrete Rectangular | 250 | 250 | 625 | 4600 | 0.29 | 703.36 | G300E | 1627742.86 | 12.77 | G300E | 656485.71 | 5.15
1086 | Story8 | B32 | 32 MPa RC Beam (25 cm x 25 cm) | Beam | 32MPa | Concrete Rectangular | 250 | 250 | 625 | 4600 | 0.29 | 703.36 | G300E | 2278314.29 | 17.88 | G300E | 71875.82 | 0.56
1087 | Story8 | B33 | 32 MPa RC Beam (25 cm x 25 cm) | Beam | 32MPa | Concrete Rectangular | 250 | 250 | 625 | 4600 | 0.29 | 703.36 | G300E | 1348457.14 | 10.58 | G300E | 656485.71 | 5.15
1088 | Story8 | B34 | 32 MPa RC Beam (25 cm x 25 cm) | Beam | 32MPa | Concrete Rectangular | 250 | 250 | 625 | 4600 | 0.29 | 703.36 | G300E | 1358314.29 | 10.66 | G300E | 656485.71 | 5.15
1089 | Story8 | B35 | 32 MPa RC Beam (25 cm x 25 cm) | Beam | 32MPa | Concrete Rectangular | 250 | 250 | 625 | 4600 | 0.29 | 703.36 | G300E | 2278314.29 | 17.88 | G300E | 71875.82 | 0.56
1090 | Story8 | B36 | 32 MPa RC Beam (25 cm x 25 cm) | Beam | 32MPa | Concrete Rectangular | 250 | 250 | 625 | 4600 | 0.29 | 703.36 | G300E | 1850514.29 | 14.52 | G300E | 47917.21 | 0.38
1091 | Story8 | B37 | 32 MPa RC Beam (25 cm x 25 cm) | Beam | 32MPa | Concrete Rectangular | 250 | 250 | 625 | 4800 | 0.3 | 733.94 | G300E | 2330880 | 18.29 | G300E | 792587.2 | 6.22
1092 | Story8 | B38 | 32 MPa RC Beam (25 cm x 25 cm) | Beam | 32MPa | Concrete Rectangular | 250 | 250 | 625 | 4600 | 0.29 | 703.36 | G300E | 2234986.67 | 17.54 | G300E | 759562.73 | 5.96
1093 | Story8 | B4 | 32 MPa RC Beam (25 cm x 25 cm) | Beam | 32MPa | Concrete Rectangular | 250 | 250 | 625 | 4600 | 0.29 | 703.36 | G300E | 1356342.86 | 10.64 | G300E | 656485.71 | 5.15
1094 | Story8 | B40 | 32 MPa RC Beam (25 cm x 25 cm) | Beam | 32MPa | Concrete Rectangular | 250 | 250 | 625 | 4600 | 0.29 | 703.36 | G300E | 2234680 | 17.53 | G300E | 759562.73 | 5.96
1095 | Story8 | B41 | 32 MPa RC Beam (25 cm x 25 cm) | Beam | 32MPa | Concrete Rectangular | 250 | 250 | 625 | 4600 | 0.29 | 703.36 | G300E | 2234986.67 | 17.54 | G300E | 759562.73 | 5.96
1096 | Story8 | B42 | 32 MPa RC Beam (25 cm x 25 cm) | Beam | 32MPa | Concrete Rectangular | 250 | 250 | 625 | 4600 | 0.29 | 703.36 | G300E | 1850185.71 | 14.52 | G300E | 47917.21 | 0.38
1097 | Story8 | B43 | 32 MPa RC Beam (25 cm x 25 cm) | Beam | 32MPa | Concrete Rectangular | 250 | 250 | 625 | 4600 | 0.29 | 703.36 | G300E | 2278314.29 | 17.88 | G300E | 71875.82 | 0.56
1098 | Story8 | B44 | 32 MPa RC Beam (25 cm x 25 cm) | Beam | 32MPa | Concrete Rectangular | 250 | 250 | 625 | 4600 | 0.29 | 703.36 | G300E | 1358314.29 | 10.66 | G300E | 656485.71 | 5.15
1099 | Story8 | B45 | 32 MPa RC Beam (25 cm x 25 cm) | Beam | 32MPa | Concrete Rectangular | 250 | 250 | 625 | 4600 | 0.29 | 703.36 | G300E | 1454585.71 | 11.41 | G300E | 656485.71 | 5.15
1100 | Story8 | B46 | 32 MPa RC Beam (25 cm x 25 cm) | Beam | 32MPa | Concrete Rectangular | 250 | 250 | 625 | 4600 | 0.29 | 703.36 | G300E | 2126514.29 | 16.69 | G300E | 71875.82 | 0.56
1101 | Story8 | B47 | 32 MPa RC Beam (25 cm x 25 cm) | Beam | 32MPa | Concrete Rectangular | 250 | 250 | 625 | 4600 | 0.29 | 703.36 | G300E | 2126514.29 | 16.69 | G300E | 71875.82 | 0.56
1102 | Story8 | B48 | 32 MPa RC Beam (25 cm x 25 cm) | Beam | 32MPa | Concrete Rectangular | 250 | 250 | 625 | 4600 | 0.29 | 703.36 | G300E | 1850185.71 | 14.52 | G300E | 47917.21 | 0.38
1103 | Story8 | B49 | 32 MPa RC Beam (25 cm x 25 cm) | Beam | 32MPa | Concrete Rectangular | 250 | 250 | 625 | 4600 | 0.29 | 703.36 | G300E | 2278314.29 | 17.88 | G300E | 71875.82 | 0.56
1104 | Story8 | B5 | 32 MPa RC Beam (25 cm x 25 cm) | Beam | 32MPa | Concrete Rectangular | 250 | 250 | 625 | 4600 | 0.29 | 703.36 | G300E | 2277000 | 17.87 | G300E | 71875.82 | 0.56
1105 | Story8 | B50 | 32 MPa RC Beam (25 cm x 25 cm) | Beam | 32MPa | Concrete Rectangular | 250 | 250 | 625 | 4600 | 0.29 | 703.36 | G300E | 1627742.86 | 12.77 | G300E | 656485.71 | 5.15
1106 | Story8 | B51 | 32 MPa RC Beam (25 cm x 25 cm) | Beam | 32MPa | Concrete Rectangular | 250 | 250 | 625 | 4600 | 0.29 | 703.36 | G300E | 2278314.29 | 17.88 | G300E | 71875.82 | 0.56
1107 | Story8 | B52 | 32 MPa RC Beam (25 cm x 25 cm) | Beam | 32MPa | Concrete Rectangular | 250 | 250 | 625 | 4600 | 0.29 | 703.36 | G300E | 1850185.71 | 14.52 | G300E | 47917.21 | 0.38
1108 | Story8 | B53 | 32 MPa RC Beam (25 cm x 25 cm) | Beam | 32MPa | Concrete Rectangular | 250 | 250 | 625 | 4600 | 0.29 | 703.36 | G300E | 2126514.29 | 16.69 | G300E | 71875.82 | 0.56
1109 | Story8 | B54 | 32 MPa RC Beam (25 cm x 25 cm) | Beam | 32MPa | Concrete Rectangular | 250 | 250 | 625 | 4600 | 0.29 | 703.36 | G300E | 2126514.29 | 16.69 | G300E | 71875.82 | 0.56
1110 | Story8 | B55 | 32 MPa RC Beam (25 cm x 25 cm) | Beam | 32MPa | Concrete Rectangular | 250 | 250 | 625 | 4600 | 0.29 | 703.36 | G300E | 1454585.71 | 11.41 | G300E | 656485.71 | 5.15
1111 | Story8 | B56 | 32 MPa RC Beam (25 cm x 25 cm) | Beam | 32MPa | Concrete Rectangular | 250 | 250 | 625 | 4600 | 0.29 | 703.36 | G300E | 1454585.71 | 11.41 | G300E | 656485.71 | 5.15
1112 | Story8 | B57 | 32 MPa RC Beam (25 cm x 25 cm) | Beam | 32MPa | Concrete Rectangular | 250 | 250 | 625 | 4600 | 0.29 | 703.36 | G300E | 1358314.29 | 10.66 | G300E | 656485.71 | 5.15
1113 | Story8 | B58 | 32 MPa RC Beam (25 cm x 25 cm) | Beam | 32MPa | Concrete Rectangular | 250 | 250 | 625 | 4600 | 0.29 | 703.36 | G300E | 1348457.14 | 10.58 | G300E | 656485.71 | 5.15
1114 | Story8 | B59 | 32 MPa RC Beam (25 cm x 25 cm) | Beam | 32MPa | Concrete Rectangular | 250 | 250 | 625 | 4600 | 0.29 | 703.36 | G300E | 1358314.29 | 10.66 | G300E | 656485.71 | 5.15
1115 | Story8 | B6 | 32 MPa RC Beam (25 cm x 25 cm) | Beam | 32MPa | Concrete Rectangular | 250 | 250 | 625 | 4600 | 0.29 | 703.36 | G300E | 1347800 | 10.58 | G300E | 656485.71 | 5.15
1116 | Story8 | B60 | 32 MPa RC Beam (25 cm x 25 cm) | Beam | 32MPa | Concrete Rectangular | 250 | 250 | 625 | 4600 | 0.29 | 703.36 | G300E | 1454585.71 | 11.41 | G300E | 656485.71 | 5.15
1117 | Story8 | B7 | 32 MPa RC Beam (25 cm x 25 cm) | Beam | 32MPa | Concrete Rectangular | 250 | 250 | 625 | 4600 | 0.29 | 703.36 | G300E | 2278314.29 | 17.88 | G300E | 71875.82 | 0.56
1118 | Story8 | B8 | 32 MPa RC Beam (25 cm x 25 cm) | Beam | 32MPa | Concrete Rectangular | 250 | 250 | 625 | 4600 | 0.29 | 703.36 | G300E | 1358314.29 | 10.66 | G300E | 656485.71 | 5.15
1119 | Story8 | B9 | 32 MPa RC Beam (25 cm x 25 cm) | Beam | 32MPa | Concrete Rectangular | 250 | 250 | 625 | 4600 | 0.29 | 703.36 | G300E | 2126514.29 | 16.69 | G300E | 71875.82 | 0.56
1120 | Story9 | B1 | 32 MPa RC Beam (25 cm x 25 cm) | Beam | 32MPa | Concrete Rectangular | 250 | 250 | 625 | 4612.5 | 0.29 | 705.28 | G300E | 1497909.38 | 11.75 | G300E | 767981.25 | 6.03
1121 | Story9 | B10 | 32 MPa RC Beam (25 cm x 25 cm) | Beam | 32MPa | Concrete Rectangular | 250 | 250 | 625 | 4612.5 | 0.29 | 705.28 | G300E | 1539133.59 | 12.08 | G300E | 767981.25 | 6.03
1122 | Story9 | B11 | 32 MPa RC Beam (25 cm x 25 cm) | Beam | 32MPa | Concrete Rectangular | 250 | 250 | 625 | 4612.5 | 0.29 | 705.28 | G300E | 1539133.59 | 12.08 | G300E | 767981.25 | 6.03
1123 | Story9 | B12 | 32 MPa RC Beam (25 cm x 25 cm) | Beam | 32MPa | Concrete Rectangular | 250 | 250 | 625 | 4612.5 | 0.29 | 705.28 | G300E | 1456108.59 | 11.43 | G300E | 767981.25 | 6.03
1124 | Story9 | B13 | 32 MPa RC Beam (25 cm x 25 cm) | Beam | 32MPa | Concrete Rectangular | 250 | 250 | 625 | 4612.5 | 0.29 | 705.28 | G300E | 2017392.19 | 15.83 | G300E | 63062.24 | 0.49
1125 | Story9 | B14 | 32 MPa RC Beam (25 cm x 25 cm) | Beam | 32MPa | Concrete Rectangular | 250 | 250 | 625 | 4612.5 | 0.29 | 705.28 | G300E | 1748425.78 | 13.72 | G300E | 21020.75 | 0.16
1126 | Story9 | B15 | 32 MPa RC Beam (25 cm x 25 cm) | Beam | 32MPa | Concrete Rectangular | 250 | 250 | 625 | 4612.5 | 0.29 | 705.28 | G300E | 1756785.94 | 13.78 | G300E | 21020.75 | 0.16
1127 | Story9 | B16 | 32 MPa RC Beam (25 cm x 25 cm) | Beam | 32MPa | Concrete Rectangular | 250 | 250 | 625 | 4800 | 0.3 | 733.94 | G300E | 2309700 | 18.12 | G300E | 821075.25 | 6.44
1128 | Story9 | B17 | 32 MPa RC Beam (25 cm x 25 cm) | Beam | 32MPa | Concrete Rectangular | 250 | 250 | 625 | 4612.5 | 0.29 | 705.28 | G300E | 1546917.19 | 12.14 | G300E | 767981.25 | 6.03
1129 | Story9 | B18 | 32 MPa RC Beam (25 cm x 25 cm) | Beam | 32MPa | Concrete Rectangular | 250 | 250 | 625 | 4800 | 0.3 | 733.94 | G300E | 2378400 | 18.66 | G300E | 842950.5 | 6.61
1130 | Story9 | B19 | 32 MPa RC Beam (25 cm x 25 cm) | Beam | 32MPa | Concrete Rectangular | 250 | 250 | 625 | 4612.5 | 0.29 | 705.28 | G300E | 1789938.28 | 14.04 | G300E | 63062.24 | 0.49
1131 | Story9 | B2 | 32 MPa RC Beam (25 cm x 25 cm) | Beam | 32MPa | Concrete Rectangular | 250 | 250 | 625 | 4612.5 | 0.29 | 705.28 | G300E | 1505404.69 | 11.81 | G300E | 767981.25 | 6.03
1132 | Story9 | B20 | 32 MPa RC Beam (25 cm x 25 cm) | Beam | 32MPa | Concrete Rectangular | 250 | 250 | 625 | 4612.5 | 0.29 | 705.28 | G300E | 1789938.28 | 14.04 | G300E | 63062.24 | 0.49
1133 | Story9 | B21 | 32 MPa RC Beam (25 cm x 25 cm) | Beam | 32MPa | Concrete Rectangular | 250 | 250 | 625 | 4612.5 | 0.29 | 705.28 | G300E | 2037571.88 | 15.99 | G300E | 105103.74 | 0.82
1134 | Story9 | B22 | 32 MPa RC Beam (25 cm x 25 cm) | Beam | 32MPa | Concrete Rectangular | 250 | 250 | 625 | 4612.5 | 0.29 | 705.28 | G300E | 1459567.97 | 11.45 | G300E | 767981.25 | 6.03
1135 | Story9 | B23 | 32 MPa RC Beam (25 cm x 25 cm) | Beam | 32MPa | Concrete Rectangular | 250 | 250 | 625 | 4612.5 | 0.29 | 705.28 | G300E | 1444865.62 | 11.34 | G300E | 767981.25 | 6.03
1136 | Story9 | B24 | 32 MPa RC Beam (25 cm x 25 cm) | Beam | 32MPa | Concrete Rectangular | 250 | 250 | 625 | 4612.5 | 0.29 | 705.28 | G300E | 2203621.88 | 17.29 | G300E | 105103.74 | 0.82
1137 | Story9 | B25 | 32 MPa RC Beam (25 cm x 25 cm) | Beam | 32MPa | Concrete Rectangular | 250 | 250 | 625 | 4612.5 | 0.29 | 705.28 | G300E | 1546917.19 | 12.14 | G300E | 767981.25 | 6.03
1138 | Story9 | B26 | 32 MPa RC Beam (25 cm x 25 cm) | Beam | 32MPa | Concrete Rectangular | 250 | 250 | 625 | 4800 | 0.3 | 733.94 | G300E | 2321700 | 18.22 | G300E | 821075.25 | 6.44
1139 | Story9 | B3 | 32 MPa RC Beam (25 cm x 25 cm) | Beam | 32MPa | Concrete Rectangular | 250 | 250 | 625 | 4612.5 | 0.29 | 705.28 | G300E | 2010473.44 | 15.77 | G300E | 63062.24 | 0.49
1140 | Story9 | B30 | 32 MPa RC Beam (25 cm x 25 cm) | Beam | 32MPa | Concrete Rectangular | 250 | 250 | 625 | 4612.5 | 0.29 | 705.28 | G300E | 2286070.31 | 17.94 | G300E | 810022.75 | 6.36
1141 | Story9 | B31 | 32 MPa RC Beam (25 cm x 25 cm) | Beam | 32MPa | Concrete Rectangular | 250 | 250 | 625 | 4612.5 | 0.29 | 705.28 | G300E | 1546917.19 | 12.14 | G300E | 767981.25 | 6.03
1142 | Story9 | B32 | 32 MPa RC Beam (25 cm x 25 cm) | Beam | 32MPa | Concrete Rectangular | 250 | 250 | 625 | 4612.5 | 0.29 | 705.28 | G300E | 2204775 | 17.3 | G300E | 105103.74 | 0.82
1143 | Story9 | B33 | 32 MPa RC Beam (25 cm x 25 cm) | Beam | 32MPa | Concrete Rectangular | 250 | 250 | 625 | 4612.5 | 0.29 | 705.28 | G300E | 1444865.62 | 11.34 | G300E | 767981.25 | 6.03
1144 | Story9 | B34 | 32 MPa RC Beam (25 cm x 25 cm) | Beam | 32MPa | Concrete Rectangular | 250 | 250 | 625 | 4612.5 | 0.29 | 705.28 | G300E | 1459567.97 | 11.45 | G300E | 767981.25 | 6.03
1145 | Story9 | B35 | 32 MPa RC Beam (25 cm x 25 cm) | Beam | 32MPa | Concrete Rectangular | 250 | 250 | 625 | 4612.5 | 0.29 | 705.28 | G300E | 2204198.44 | 17.29 | G300E | 105103.74 | 0.82
1146 | Story9 | B36 | 32 MPa RC Beam (25 cm x 25 cm) | Beam | 32MPa | Concrete Rectangular | 250 | 250 | 625 | 4612.5 | 0.29 | 705.28 | G300E | 1789938.28 | 14.04 | G300E | 63062.24 | 0.49
1147 | Story9 | B37 | 32 MPa RC Beam (25 cm x 25 cm) | Beam | 32MPa | Concrete Rectangular | 250 | 250 | 625 | 4800 | 0.3 | 733.94 | G300E | 2377800 | 18.66 | G300E | 842950.5 | 6.61
1148 | Story9 | B38 | 32 MPa RC Beam (25 cm x 25 cm) | Beam | 32MPa | Concrete Rectangular | 250 | 250 | 625 | 4612.5 | 0.29 | 705.28 | G300E | 2285782.03 | 17.94 | G300E | 810022.75 | 6.36
1149 | Story9 | B4 | 32 MPa RC Beam (25 cm x 25 cm) | Beam | 32MPa | Concrete Rectangular | 250 | 250 | 625 | 4612.5 | 0.29 | 705.28 | G300E | 1457838.28 | 11.44 | G300E | 767981.25 | 6.03
1150 | Story9 | B40 | 32 MPa RC Beam (25 cm x 25 cm) | Beam | 32MPa | Concrete Rectangular | 250 | 250 | 625 | 4612.5 | 0.29 | 705.28 | G300E | 2286070.31 | 17.94 | G300E | 810022.75 | 6.36
1151 | Story9 | B41 | 32 MPa RC Beam (25 cm x 25 cm) | Beam | 32MPa | Concrete Rectangular | 250 | 250 | 625 | 4612.5 | 0.29 | 705.28 | G300E | 2285782.03 | 17.94 | G300E | 810022.75 | 6.36
1152 | Story9 | B42 | 32 MPa RC Beam (25 cm x 25 cm) | Beam | 32MPa | Concrete Rectangular | 250 | 250 | 625 | 4612.5 | 0.29 | 705.28 | G300E | 1789938.28 | 14.04 | G300E | 63062.24 | 0.49
1153 | Story9 | B43 | 32 MPa RC Beam (25 cm x 25 cm) | Beam | 32MPa | Concrete Rectangular | 250 | 250 | 625 | 4612.5 | 0.29 | 705.28 | G300E | 2204486.72 | 17.3 | G300E | 105103.74 | 0.82
1154 | Story9 | B44 | 32 MPa RC Beam (25 cm x 25 cm) | Beam | 32MPa | Concrete Rectangular | 250 | 250 | 625 | 4612.5 | 0.29 | 705.28 | G300E | 1459567.97 | 11.45 | G300E | 767981.25 | 6.03
1155 | Story9 | B45 | 32 MPa RC Beam (25 cm x 25 cm) | Beam | 32MPa | Concrete Rectangular | 250 | 250 | 625 | 4612.5 | 0.29 | 705.28 | G300E | 1539133.59 | 12.08 | G300E | 767981.25 | 6.03
1156 | Story9 | B46 | 32 MPa RC Beam (25 cm x 25 cm) | Beam | 32MPa | Concrete Rectangular | 250 | 250 | 625 | 4612.5 | 0.29 | 705.28 | G300E | 2037571.88 | 15.99 | G300E | 105103.74 | 0.82
1157 | Story9 | B47 | 32 MPa RC Beam (25 cm x 25 cm) | Beam | 32MPa | Concrete Rectangular | 250 | 250 | 625 | 4612.5 | 0.29 | 705.28 | G300E | 2037571.88 | 15.99 | G300E | 105103.74 | 0.82
1158 | Story9 | B48 | 32 MPa RC Beam (25 cm x 25 cm) | Beam | 32MPa | Concrete Rectangular | 250 | 250 | 625 | 4612.5 | 0.29 | 705.28 | G300E | 1789938.28 | 14.04 | G300E | 63062.24 | 0.49
1159 | Story9 | B49 | 32 MPa RC Beam (25 cm x 25 cm) | Beam | 32MPa | Concrete Rectangular | 250 | 250 | 625 | 4612.5 | 0.29 | 705.28 | G300E | 2204775 | 17.3 | G300E | 105103.74 | 0.82
1160 | Story9 | B5 | 32 MPa RC Beam (25 cm x 25 cm) | Beam | 32MPa | Concrete Rectangular | 250 | 250 | 625 | 4612.5 | 0.29 | 705.28 | G300E | 2202757.03 | 17.28 | G300E | 105103.74 | 0.82
1161 | Story9 | B50 | 32 MPa RC Beam (25 cm x 25 cm) | Beam | 32MPa | Concrete Rectangular | 250 | 250 | 625 | 4612.5 | 0.29 | 705.28 | G300E | 1546917.19 | 12.14 | G300E | 767981.25 | 6.03
1162 | Story9 | B51 | 32 MPa RC Beam (25 cm x 25 cm) | Beam | 32MPa | Concrete Rectangular | 250 | 250 | 625 | 4612.5 | 0.29 | 705.28 | G300E | 2204486.72 | 17.3 | G300E | 105103.74 | 0.82
1163 | Story9 | B52 | 32 MPa RC Beam (25 cm x 25 cm) | Beam | 32MPa | Concrete Rectangular | 250 | 250 | 625 | 4612.5 | 0.29 | 705.28 | G300E | 1789938.28 | 14.04 | G300E | 63062.24 | 0.49
1164 | Story9 | B53 | 32 MPa RC Beam (25 cm x 25 cm) | Beam | 32MPa | Concrete Rectangular | 250 | 250 | 625 | 4612.5 | 0.29 | 705.28 | G300E | 2037571.88 | 15.99 | G300E | 105103.74 | 0.82
1165 | Story9 | B54 | 32 MPa RC Beam (25 cm x 25 cm) | Beam | 32MPa | Concrete Rectangular | 250 | 250 | 625 | 4612.5 | 0.29 | 705.28 | G300E | 2037571.88 | 15.99 | G300E | 105103.74 | 0.82
1166 | Story9 | B55 | 32 MPa RC Beam (25 cm x 25 cm) | Beam | 32MPa | Concrete Rectangular | 250 | 250 | 625 | 4612.5 | 0.29 | 705.28 | G300E | 1539133.59 | 12.08 | G300E | 767981.25 | 6.03
1167 | Story9 | B56 | 32 MPa RC Beam (25 cm x 25 cm) | Beam | 32MPa | Concrete Rectangular | 250 | 250 | 625 | 4612.5 | 0.29 | 705.28 | G300E | 1539133.59 | 12.08 | G300E | 767981.25 | 6.03
1168 | Story9 | B57 | 32 MPa RC Beam (25 cm x 25 cm) | Beam | 32MPa | Concrete Rectangular | 250 | 250 | 625 | 4612.5 | 0.29 | 705.28 | G300E | 1459567.97 | 11.45 | G300E | 767981.25 | 6.03
1169 | Story9 | B58 | 32 MPa RC Beam (25 cm x 25 cm) | Beam | 32MPa | Concrete Rectangular | 250 | 250 | 625 | 4612.5 | 0.29 | 705.28 | G300E | 1444865.62 | 11.34 | G300E | 767981.25 | 6.03
1170 | Story9 | B59 | 32 MPa RC Beam (25 cm x 25 cm) | Beam | 32MPa | Concrete Rectangular | 250 | 250 | 625 | 4612.5 | 0.29 | 705.28 | G300E | 1459567.97 | 11.45 | G300E | 767981.25 | 6.03
1171 | Story9 | B6 | 32 MPa RC Beam (25 cm x 25 cm) | Beam | 32MPa | Concrete Rectangular | 250 | 250 | 625 | 4612.5 | 0.29 | 705.28 | G300E | 1444577.34 | 11.33 | G300E | 767981.25 | 6.03
1172 | Story9 | B60 | 32 MPa RC Beam (25 cm x 25 cm) | Beam | 32MPa | Concrete Rectangular | 250 | 250 | 625 | 4612.5 | 0.29 | 705.28 | G300E | 1539133.59 | 12.08 | G300E | 767981.25 | 6.03
1173 | Story9 | B7 | 32 MPa RC Beam (25 cm x 25 cm) | Beam | 32MPa | Concrete Rectangular | 250 | 250 | 625 | 4612.5 | 0.29 | 705.28 | G300E | 2204198.44 | 17.29 | G300E | 105103.74 | 0.82
1174 | Story9 | B8 | 32 MPa RC Beam (25 cm x 25 cm) | Beam | 32MPa | Concrete Rectangular | 250 | 250 | 625 | 4612.5 | 0.29 | 705.28 | G300E | 1459567.97 | 11.45 | G300E | 767981.25 | 6.03
1175 | Story9 | B9 | 32 MPa RC Beam (25 cm x 25 cm) | Beam | 32MPa | Concrete Rectangular | 250 | 250 | 625 | 4612.5 | 0.29 | 705.28 | G300E | 2037571.88 | 15.99 | G300E | 105103.74 | 0.82

## Columns
| Story | Label | Section | Structural_Element_Type | Material | Cross_Section_Type | Width_(mm) | Depth_(mm) | Area_(cm^2) | Length_(mm) | Volume_(m^3) | Mass_(kg) | Long._Rebar_Material | Long._Rebar_Volume_(mm^3) | Long._Rebar_Mass_(kg) | Tran._Rebar_Material | Tran._Rebar_Volume_(mm^3) | Tran._Rebar_Mass_(kg)
0 | Story1 | C1 | 32 MPa RC Column (42.5 cm x 42.5 cm) | Column | 32MPa | Concrete Rectangular | 425 | 425 | 1806.3 | 3250 | 0.59 | 1436.16 | G300E | 5869500 | 46.05 | G300E | 0 | 0
1 | Story1 | C10 | 32 MPa RC Column (42.5 cm x 42.5 cm) | Column | 32MPa | Concrete Rectangular | 425 | 425 | 1806.3 | 3250 | 0.59 | 1436.16 | G300E | 36563583.33 | 286.89 | G300E | 0 | 0
2 | Story1 | C11 | 32 MPa RC Column (42.5 cm x 42.5 cm) | Column | 32MPa | Concrete Rectangular | 425 | 425 | 1806.3 | 3250 | 0.59 | 1436.16 | G300E | 42672500 | 334.82 | G300E | 0 | 0
3 | Story1 | C12 | 32 MPa RC Column (42.5 cm x 42.5 cm) | Column | 32MPa | Concrete Rectangular | 425 | 425 | 1806.3 | 3250 | 0.59 | 1436.16 | G300E | 5869500 | 46.05 | G300E | 0 | 0
4 | Story1 | C13 | 32 MPa RC Column (42.5 cm x 42.5 cm) | Column | 32MPa | Concrete Rectangular | 425 | 425 | 1806.3 | 3250 | 0.59 | 1436.16 | G300E | 5920416.67 | 46.45 | G300E | 0 | 0
5 | Story1 | C14 | 32 MPa RC Column (42.5 cm x 42.5 cm) | Column | 32MPa | Concrete Rectangular | 425 | 425 | 1806.3 | 3250 | 0.59 | 1436.16 | G300E | 36268916.67 | 284.58 | G300E | 0 | 0
6 | Story1 | C17 | 32 MPa RC Column (42.5 cm x 42.5 cm) | Column | 32MPa | Concrete Rectangular | 425 | 425 | 1806.3 | 3250 | 0.59 | 1436.16 | G300E | 36591750 | 287.11 | G300E | 0 | 0
7 | Story1 | C18 | 32 MPa RC Column (42.5 cm x 42.5 cm) | Column | 32MPa | Concrete Rectangular | 425 | 425 | 1806.3 | 3250 | 0.59 | 1436.16 | G300E | 5922583.33 | 46.47 | G300E | 0 | 0
8 | Story1 | C19 | 32 MPa RC Column (42.5 cm x 42.5 cm) | Column | 32MPa | Concrete Rectangular | 425 | 425 | 1806.3 | 3250 | 0.59 | 1436.16 | G300E | 5921500 | 46.46 | G300E | 0 | 0
9 | Story1 | C2 | 32 MPa RC Column (42.5 cm x 42.5 cm) | Column | 32MPa | Concrete Rectangular | 425 | 425 | 1806.3 | 3250 | 0.59 | 1436.16 | G300E | 5869500 | 46.05 | G300E | 0 | 0
10 | Story1 | C20 | 32 MPa RC Column (42.5 cm x 42.5 cm) | Column | 32MPa | Concrete Rectangular | 425 | 425 | 1806.3 | 3250 | 0.59 | 1436.16 | G300E | 36559250 | 286.86 | G300E | 0 | 0
11 | Story1 | C23 | 32 MPa RC Column (42.5 cm x 42.5 cm) | Column | 32MPa | Concrete Rectangular | 425 | 425 | 1806.3 | 3250 | 0.59 | 1436.16 | G300E | 36591750 | 287.11 | G300E | 0 | 0
12 | Story1 | C24 | 32 MPa RC Column (42.5 cm x 42.5 cm) | Column | 32MPa | Concrete Rectangular | 425 | 425 | 1806.3 | 3250 | 0.59 | 1436.16 | G300E | 5923666.67 | 46.48 | G300E | 0 | 0
13 | Story1 | C25 | 32 MPa RC Column (42.5 cm x 42.5 cm) | Column | 32MPa | Concrete Rectangular | 425 | 425 | 1806.3 | 3250 | 0.59 | 1436.16 | G300E | 5869500 | 46.05 | G300E | 0 | 0
14 | Story1 | C26 | 32 MPa RC Column (42.5 cm x 42.5 cm) | Column | 32MPa | Concrete Rectangular | 425 | 425 | 1806.3 | 3250 | 0.59 | 1436.16 | G300E | 42672500 | 334.82 | G300E | 0 | 0
15 | Story1 | C27 | 32 MPa RC Column (42.5 cm x 42.5 cm) | Column | 32MPa | Concrete Rectangular | 425 | 425 | 1806.3 | 3250 | 0.59 | 1436.16 | G300E | 36591750 | 287.11 | G300E | 0 | 0
16 | Story1 | C28 | 32 MPa RC Column (42.5 cm x 42.5 cm) | Column | 32MPa | Concrete Rectangular | 425 | 425 | 1806.3 | 3250 | 0.59 | 1436.16 | G300E | 36588500 | 287.09 | G300E | 0 | 0
17 | Story1 | C29 | 32 MPa RC Column (42.5 cm x 42.5 cm) | Column | 32MPa | Concrete Rectangular | 425 | 425 | 1806.3 | 3250 | 0.59 | 1436.16 | G300E | 42672500 | 334.82 | G300E | 0 | 0
18 | Story1 | C3 | 32 MPa RC Column (42.5 cm x 42.5 cm) | Column | 32MPa | Concrete Rectangular | 425 | 425 | 1806.3 | 3250 | 0.59 | 1436.16 | G300E | 5920416.67 | 46.45 | G300E | 0 | 0
19 | Story1 | C30 | 32 MPa RC Column (42.5 cm x 42.5 cm) | Column | 32MPa | Concrete Rectangular | 425 | 425 | 1806.3 | 3250 | 0.59 | 1436.16 | G300E | 5869500 | 46.05 | G300E | 0 | 0
20 | Story1 | C31 | 32 MPa RC Column (42.5 cm x 42.5 cm) | Column | 32MPa | Concrete Rectangular | 425 | 425 | 1806.3 | 3250 | 0.59 | 1436.16 | G300E | 5869500 | 46.05 | G300E | 0 | 0
21 | Story1 | C32 | 32 MPa RC Column (42.5 cm x 42.5 cm) | Column | 32MPa | Concrete Rectangular | 425 | 425 | 1806.3 | 3250 | 0.59 | 1436.16 | G300E | 5869500 | 46.05 | G300E | 0 | 0
22 | Story1 | C33 | 32 MPa RC Column (42.5 cm x 42.5 cm) | Column | 32MPa | Concrete Rectangular | 425 | 425 | 1806.3 | 3250 | 0.59 | 1436.16 | G300E | 5923666.67 | 46.48 | G300E | 0 | 0
23 | Story1 | C34 | 32 MPa RC Column (42.5 cm x 42.5 cm) | Column | 32MPa | Concrete Rectangular | 425 | 425 | 1806.3 | 3250 | 0.59 | 1436.16 | G300E | 5923666.67 | 46.48 | G300E | 0 | 0
24 | Story1 | C35 | 32 MPa RC Column (42.5 cm x 42.5 cm) | Column | 32MPa | Concrete Rectangular | 425 | 425 | 1806.3 | 3250 | 0.59 | 1436.16 | G300E | 5869500 | 46.05 | G300E | 0 | 0
25 | Story1 | C36 | 32 MPa RC Column (42.5 cm x 42.5 cm) | Column | 32MPa | Concrete Rectangular | 425 | 425 | 1806.3 | 3250 | 0.59 | 1436.16 | G300E | 5869500 | 46.05 | G300E | 0 | 0
26 | Story1 | C4 | 32 MPa RC Column (42.5 cm x 42.5 cm) | Column | 32MPa | Concrete Rectangular | 425 | 425 | 1806.3 | 3250 | 0.59 | 1436.16 | G300E | 5922583.33 | 46.47 | G300E | 0 | 0
27 | Story1 | C5 | 32 MPa RC Column (42.5 cm x 42.5 cm) | Column | 32MPa | Concrete Rectangular | 425 | 425 | 1806.3 | 3250 | 0.59 | 1436.16 | G300E | 5869500 | 46.05 | G300E | 0 | 0
28 | Story1 | C6 | 32 MPa RC Column (42.5 cm x 42.5 cm) | Column | 32MPa | Concrete Rectangular | 425 | 425 | 1806.3 | 3250 | 0.59 | 1436.16 | G300E | 5869500 | 46.05 | G300E | 0 | 0
29 | Story1 | C7 | 32 MPa RC Column (42.5 cm x 42.5 cm) | Column | 32MPa | Concrete Rectangular | 425 | 425 | 1806.3 | 3250 | 0.59 | 1436.16 | G300E | 5869500 | 46.05 | G300E | 0 | 0
30 | Story1 | C8 | 32 MPa RC Column (42.5 cm x 42.5 cm) | Column | 32MPa | Concrete Rectangular | 425 | 425 | 1806.3 | 3250 | 0.59 | 1436.16 | G300E | 43155666.67 | 338.62 | G300E | 0 | 0
31 | Story1 | C9 | 32 MPa RC Column (42.5 cm x 42.5 cm) | Column | 32MPa | Concrete Rectangular | 425 | 425 | 1806.3 | 3250 | 0.59 | 1436.16 | G300E | 36268916.67 | 284.58 | G300E | 0 | 0
32 | Story10 | C1 | 32 MPa RC Column (32.5 cm x 32.5 cm) | Column | 32MPa | Concrete Rectangular | 325 | 325 | 1056.3 | 3225 | 0.34 | 833.37 | G300E | 4835350 | 37.94 | G300E | 0 | 0
33 | Story10 | C10 | 32 MPa RC Column (32.5 cm x 32.5 cm) | Column | 32MPa | Concrete Rectangular | 325 | 325 | 1056.3 | 3225 | 0.34 | 833.37 | G300E | 15692850 | 123.13 | G300E | 0 | 0
34 | Story10 | C11 | 32 MPa RC Column (32.5 cm x 32.5 cm) | Column | 32MPa | Concrete Rectangular | 325 | 325 | 1056.3 | 3225 | 0.34 | 833.37 | G300E | 20272350 | 159.06 | G300E | 0 | 0
35 | Story10 | C12 | 32 MPa RC Column (32.5 cm x 32.5 cm) | Column | 32MPa | Concrete Rectangular | 325 | 325 | 1056.3 | 3225 | 0.34 | 833.37 | G300E | 4394600 | 34.48 | G300E | 0 | 0
36 | Story10 | C13 | 32 MPa RC Column (32.5 cm x 32.5 cm) | Column | 32MPa | Concrete Rectangular | 325 | 325 | 1056.3 | 3225 | 0.34 | 833.37 | G300E | 4324725 | 33.93 | G300E | 0 | 0
37 | Story10 | C14 | 32 MPa RC Column (32.5 cm x 32.5 cm) | Column | 32MPa | Concrete Rectangular | 325 | 325 | 1056.3 | 3225 | 0.34 | 833.37 | G300E | 15574600 | 122.2 | G300E | 0 | 0
38 | Story10 | C17 | 32 MPa RC Column (32.5 cm x 32.5 cm) | Column | 32MPa | Concrete Rectangular | 325 | 325 | 1056.3 | 3225 | 0.34 | 833.37 | G300E | 15714350 | 123.3 | G300E | 0 | 0
39 | Story10 | C18 | 32 MPa RC Column (32.5 cm x 32.5 cm) | Column | 32MPa | Concrete Rectangular | 325 | 325 | 1056.3 | 3225 | 0.34 | 833.37 | G300E | 4327950 | 33.96 | G300E | 0 | 0
40 | Story10 | C19 | 32 MPa RC Column (32.5 cm x 32.5 cm) | Column | 32MPa | Concrete Rectangular | 325 | 325 | 1056.3 | 3225 | 0.34 | 833.37 | G300E | 4325800 | 33.94 | G300E | 0 | 0
41 | Story10 | C2 | 32 MPa RC Column (32.5 cm x 32.5 cm) | Column | 32MPa | Concrete Rectangular | 325 | 325 | 1056.3 | 3225 | 0.34 | 833.37 | G300E | 4405350 | 34.57 | G300E | 0 | 0
42 | Story10 | C20 | 32 MPa RC Column (32.5 cm x 32.5 cm) | Column | 32MPa | Concrete Rectangular | 325 | 325 | 1056.3 | 3225 | 0.34 | 833.37 | G300E | 15690700 | 123.12 | G300E | 0 | 0
43 | Story10 | C23 | 32 MPa RC Column (32.5 cm x 32.5 cm) | Column | 32MPa | Concrete Rectangular | 325 | 325 | 1056.3 | 3225 | 0.34 | 833.37 | G300E | 15713275 | 123.29 | G300E | 0 | 0
44 | Story10 | C24 | 32 MPa RC Column (32.5 cm x 32.5 cm) | Column | 32MPa | Concrete Rectangular | 325 | 325 | 1056.3 | 3225 | 0.34 | 833.37 | G300E | 4329025 | 33.97 | G300E | 0 | 0
45 | Story10 | C25 | 32 MPa RC Column (32.5 cm x 32.5 cm) | Column | 32MPa | Concrete Rectangular | 325 | 325 | 1056.3 | 3225 | 0.34 | 833.37 | G300E | 4394600 | 34.48 | G300E | 0 | 0
46 | Story10 | C26 | 32 MPa RC Column (32.5 cm x 32.5 cm) | Column | 32MPa | Concrete Rectangular | 325 | 325 | 1056.3 | 3225 | 0.34 | 833.37 | G300E | 20272350 | 159.06 | G300E | 0 | 0
47 | Story10 | C27 | 32 MPa RC Column (32.5 cm x 32.5 cm) | Column | 32MPa | Concrete Rectangular | 325 | 325 | 1056.3 | 3225 | 0.34 | 833.37 | G300E | 15714350 | 123.3 | G300E | 0 | 0
48 | Story10 | C28 | 32 MPa RC Column (32.5 cm x 32.5 cm) | Column | 32MPa | Concrete Rectangular | 325 | 325 | 1056.3 | 3225 | 0.34 | 833.37 | G300E | 15712200 | 123.28 | G300E | 0 | 0
49 | Story10 | C29 | 32 MPa RC Column (32.5 cm x 32.5 cm) | Column | 32MPa | Concrete Rectangular | 325 | 325 | 1056.3 | 3225 | 0.34 | 833.37 | G300E | 20271275 | 159.06 | G300E | 0 | 0
50 | Story10 | C3 | 32 MPa RC Column (32.5 cm x 32.5 cm) | Column | 32MPa | Concrete Rectangular | 325 | 325 | 1056.3 | 3225 | 0.34 | 833.37 | G300E | 4324725 | 33.93 | G300E | 0 | 0
51 | Story10 | C30 | 32 MPa RC Column (32.5 cm x 32.5 cm) | Column | 32MPa | Concrete Rectangular | 325 | 325 | 1056.3 | 3225 | 0.34 | 833.37 | G300E | 4394600 | 34.48 | G300E | 0 | 0
52 | Story10 | C31 | 32 MPa RC Column (32.5 cm x 32.5 cm) | Column | 32MPa | Concrete Rectangular | 325 | 325 | 1056.3 | 3225 | 0.34 | 833.37 | G300E | 4818150 | 37.8 | G300E | 0 | 0
53 | Story10 | C32 | 32 MPa RC Column (32.5 cm x 32.5 cm) | Column | 32MPa | Concrete Rectangular | 325 | 325 | 1056.3 | 3225 | 0.34 | 833.37 | G300E | 4395675 | 34.49 | G300E | 0 | 0
54 | Story10 | C33 | 32 MPa RC Column (32.5 cm x 32.5 cm) | Column | 32MPa | Concrete Rectangular | 325 | 325 | 1056.3 | 3225 | 0.34 | 833.37 | G300E | 4329025 | 33.97 | G300E | 0 | 0
55 | Story10 | C34 | 32 MPa RC Column (32.5 cm x 32.5 cm) | Column | 32MPa | Concrete Rectangular | 325 | 325 | 1056.3 | 3225 | 0.34 | 833.37 | G300E | 4327950 | 33.96 | G300E | 0 | 0
56 | Story10 | C35 | 32 MPa RC Column (32.5 cm x 32.5 cm) | Column | 32MPa | Concrete Rectangular | 325 | 325 | 1056.3 | 3225 | 0.34 | 833.37 | G300E | 4394600 | 34.48 | G300E | 0 | 0
57 | Story10 | C36 | 32 MPa RC Column (32.5 cm x 32.5 cm) | Column | 32MPa | Concrete Rectangular | 325 | 325 | 1056.3 | 3225 | 0.34 | 833.37 | G300E | 4819225 | 37.81 | G300E | 0 | 0
58 | Story10 | C4 | 32 MPa RC Column (32.5 cm x 32.5 cm) | Column | 32MPa | Concrete Rectangular | 325 | 325 | 1056.3 | 3225 | 0.34 | 833.37 | G300E | 4325800 | 33.94 | G300E | 0 | 0
59 | Story10 | C5 | 32 MPa RC Column (32.5 cm x 32.5 cm) | Column | 32MPa | Concrete Rectangular | 325 | 325 | 1056.3 | 3225 | 0.34 | 833.37 | G300E | 4394600 | 34.48 | G300E | 0 | 0
60 | Story10 | C6 | 32 MPa RC Column (32.5 cm x 32.5 cm) | Column | 32MPa | Concrete Rectangular | 325 | 325 | 1056.3 | 3225 | 0.34 | 833.37 | G300E | 4818150 | 37.8 | G300E | 0 | 0
61 | Story10 | C7 | 32 MPa RC Column (32.5 cm x 32.5 cm) | Column | 32MPa | Concrete Rectangular | 325 | 325 | 1056.3 | 3225 | 0.34 | 833.37 | G300E | 4351600 | 34.14 | G300E | 0 | 0
62 | Story10 | C8 | 32 MPa RC Column (32.5 cm x 32.5 cm) | Column | 32MPa | Concrete Rectangular | 325 | 325 | 1056.3 | 3225 | 0.34 | 833.37 | G300E | 20443275 | 160.41 | G300E | 0 | 0
63 | Story10 | C9 | 32 MPa RC Column (32.5 cm x 32.5 cm) | Column | 32MPa | Concrete Rectangular | 325 | 325 | 1056.3 | 3225 | 0.34 | 833.37 | G300E | 15574600 | 122.2 | G300E | 0 | 0
64 | Story11 | C1 | 32 MPa RC Column (30 cm x 30 cm) | Column | 32MPa | Concrete Rectangular | 300 | 300 | 900 | 3225 | 0.29 | 710.09 | G300E | 8432300 | 66.16 | G300E | 0 | 0
65 | Story11 | C10 | 32 MPa RC Column (30 cm x 30 cm) | Column | 32MPa | Concrete Rectangular | 300 | 300 | 900 | 3225 | 0.29 | 710.09 | G300E | 16679700 | 130.88 | G300E | 0 | 0
66 | Story11 | C11 | 32 MPa RC Column (30 cm x 30 cm) | Column | 32MPa | Concrete Rectangular | 300 | 300 | 900 | 3225 | 0.29 | 710.09 | G300E | 21186100 | 166.23 | G300E | 0 | 0
67 | Story11 | C12 | 32 MPa RC Column (30 cm x 30 cm) | Column | 32MPa | Concrete Rectangular | 300 | 300 | 900 | 3225 | 0.29 | 710.09 | G300E | 7229375 | 56.72 | G300E | 0 | 0
68 | Story11 | C13 | 32 MPa RC Column (30 cm x 30 cm) | Column | 32MPa | Concrete Rectangular | 300 | 300 | 900 | 3225 | 0.29 | 710.09 | G300E | 7879750 | 61.83 | G300E | 0 | 0
69 | Story11 | C14 | 32 MPa RC Column (30 cm x 30 cm) | Column | 32MPa | Concrete Rectangular | 300 | 300 | 900 | 3225 | 0.29 | 710.09 | G300E | 16611975 | 130.34 | G300E | 0 | 0
70 | Story11 | C17 | 32 MPa RC Column (30 cm x 30 cm) | Column | 32MPa | Concrete Rectangular | 300 | 300 | 900 | 3225 | 0.29 | 710.09 | G300E | 16692600 | 130.98 | G300E | 0 | 0
71 | Story11 | C18 | 32 MPa RC Column (30 cm x 30 cm) | Column | 32MPa | Concrete Rectangular | 300 | 300 | 900 | 3225 | 0.29 | 710.09 | G300E | 7918450 | 62.13 | G300E | 0 | 0
72 | Story11 | C19 | 32 MPa RC Column (30 cm x 30 cm) | Column | 32MPa | Concrete Rectangular | 300 | 300 | 900 | 3225 | 0.29 | 710.09 | G300E | 7932425 | 62.24 | G300E | 0 | 0
73 | Story11 | C2 | 32 MPa RC Column (30 cm x 30 cm) | Column | 32MPa | Concrete Rectangular | 300 | 300 | 900 | 3225 | 0.29 | 710.09 | G300E | 7239050 | 56.8 | G300E | 0 | 0
74 | Story11 | C20 | 32 MPa RC Column (30 cm x 30 cm) | Column | 32MPa | Concrete Rectangular | 300 | 300 | 900 | 3225 | 0.29 | 710.09 | G300E | 16679700 | 130.88 | G300E | 0 | 0
75 | Story11 | C23 | 32 MPa RC Column (30 cm x 30 cm) | Column | 32MPa | Concrete Rectangular | 300 | 300 | 900 | 3225 | 0.29 | 710.09 | G300E | 16692600 | 130.98 | G300E | 0 | 0
76 | Story11 | C24 | 32 MPa RC Column (30 cm x 30 cm) | Column | 32MPa | Concrete Rectangular | 300 | 300 | 900 | 3225 | 0.29 | 710.09 | G300E | 7924900 | 62.18 | G300E | 0 | 0
77 | Story11 | C25 | 32 MPa RC Column (30 cm x 30 cm) | Column | 32MPa | Concrete Rectangular | 300 | 300 | 900 | 3225 | 0.29 | 710.09 | G300E | 7228300 | 56.72 | G300E | 0 | 0
78 | Story11 | C26 | 32 MPa RC Column (30 cm x 30 cm) | Column | 32MPa | Concrete Rectangular | 300 | 300 | 900 | 3225 | 0.29 | 710.09 | G300E | 21186100 | 166.23 | G300E | 0 | 0
79 | Story11 | C27 | 32 MPa RC Column (30 cm x 30 cm) | Column | 32MPa | Concrete Rectangular | 300 | 300 | 900 | 3225 | 0.29 | 710.09 | G300E | 16692600 | 130.98 | G300E | 0 | 0
80 | Story11 | C28 | 32 MPa RC Column (30 cm x 30 cm) | Column | 32MPa | Concrete Rectangular | 300 | 300 | 900 | 3225 | 0.29 | 710.09 | G300E | 16692600 | 130.98 | G300E | 0 | 0
81 | Story11 | C29 | 32 MPa RC Column (30 cm x 30 cm) | Column | 32MPa | Concrete Rectangular | 300 | 300 | 900 | 3225 | 0.29 | 710.09 | G300E | 21185025 | 166.23 | G300E | 0 | 0
82 | Story11 | C3 | 32 MPa RC Column (30 cm x 30 cm) | Column | 32MPa | Concrete Rectangular | 300 | 300 | 900 | 3225 | 0.29 | 710.09 | G300E | 7892650 | 61.93 | G300E | 0 | 0
83 | Story11 | C30 | 32 MPa RC Column (30 cm x 30 cm) | Column | 32MPa | Concrete Rectangular | 300 | 300 | 900 | 3225 | 0.29 | 710.09 | G300E | 7228300 | 56.72 | G300E | 0 | 0
84 | Story11 | C31 | 32 MPa RC Column (30 cm x 30 cm) | Column | 32MPa | Concrete Rectangular | 300 | 300 | 900 | 3225 | 0.29 | 710.09 | G300E | 8440900 | 66.23 | G300E | 0 | 0
85 | Story11 | C32 | 32 MPa RC Column (30 cm x 30 cm) | Column | 32MPa | Concrete Rectangular | 300 | 300 | 900 | 3225 | 0.29 | 710.09 | G300E | 7230450 | 56.73 | G300E | 0 | 0
86 | Story11 | C33 | 32 MPa RC Column (30 cm x 30 cm) | Column | 32MPa | Concrete Rectangular | 300 | 300 | 900 | 3225 | 0.29 | 710.09 | G300E | 7920600 | 62.15 | G300E | 0 | 0
87 | Story11 | C34 | 32 MPa RC Column (30 cm x 30 cm) | Column | 32MPa | Concrete Rectangular | 300 | 300 | 900 | 3225 | 0.29 | 710.09 | G300E | 7922750 | 62.16 | G300E | 0 | 0
88 | Story11 | C35 | 32 MPa RC Column (30 cm x 30 cm) | Column | 32MPa | Concrete Rectangular | 300 | 300 | 900 | 3225 | 0.29 | 710.09 | G300E | 7228300 | 56.72 | G300E | 0 | 0
89 | Story11 | C36 | 32 MPa RC Column (30 cm x 30 cm) | Column | 32MPa | Concrete Rectangular | 300 | 300 | 900 | 3225 | 0.29 | 710.09 | G300E | 8440900 | 66.23 | G300E | 0 | 0
90 | Story11 | C4 | 32 MPa RC Column (30 cm x 30 cm) | Column | 32MPa | Concrete Rectangular | 300 | 300 | 900 | 3225 | 0.29 | 710.09 | G300E | 7934575 | 62.26 | G300E | 0 | 0
91 | Story11 | C5 | 32 MPa RC Column (30 cm x 30 cm) | Column | 32MPa | Concrete Rectangular | 300 | 300 | 900 | 3225 | 0.29 | 710.09 | G300E | 7228300 | 56.72 | G300E | 0 | 0
92 | Story11 | C6 | 32 MPa RC Column (30 cm x 30 cm) | Column | 32MPa | Concrete Rectangular | 300 | 300 | 900 | 3225 | 0.29 | 710.09 | G300E | 8440900 | 66.23 | G300E | 0 | 0
93 | Story11 | C7 | 32 MPa RC Column (30 cm x 30 cm) | Column | 32MPa | Concrete Rectangular | 300 | 300 | 900 | 3225 | 0.29 | 710.09 | G300E | 7199275 | 56.49 | G300E | 0 | 0
94 | Story11 | C8 | 32 MPa RC Column (30 cm x 30 cm) | Column | 32MPa | Concrete Rectangular | 300 | 300 | 900 | 3225 | 0.29 | 710.09 | G300E | 21332300 | 167.38 | G300E | 0 | 0
95 | Story11 | C9 | 32 MPa RC Column (30 cm x 30 cm) | Column | 32MPa | Concrete Rectangular | 300 | 300 | 900 | 3225 | 0.29 | 710.09 | G300E | 16610900 | 130.34 | G300E | 0 | 0
96 | Story11 | D10 | 32 MPa RC Column (80 cm x 80 cm) | Column | 32MPa | Concrete Rectangular | 800 | 800 | 6400 | 29702.7 | 19.01 | 46506.98 | G300E | 1053393879.38 | 8265.32 | G300E | 0 | 0
97 | Story11 | D11 | 32 MPa RC Column (80 cm x 80 cm) | Column | 32MPa | Concrete Rectangular | 800 | 800 | 6400 | 29702.7 | 19.01 | 46506.98 | G300E | 992221168.73 | 7785.34 | G300E | 0 | 0
98 | Story11 | D12 | 32 MPa RC Column (80 cm x 80 cm) | Column | 32MPa | Concrete Rectangular | 800 | 800 | 6400 | 29702.7 | 19.01 | 46506.98 | G300E | 992297900.7 | 7785.94 | G300E | 0 | 0
99 | Story11 | D13 | 32 MPa RC Column (80 cm x 80 cm) | Column | 32MPa | Concrete Rectangular | 800 | 800 | 6400 | 29702.7 | 19.01 | 46506.98 | G300E | 1037886594.75 | 8143.64 | G300E | 0 | 0
100 | Story11 | D14 | 32 MPa RC Column (80 cm x 80 cm) | Column | 32MPa | Concrete Rectangular | 800 | 800 | 6400 | 29702.7 | 19.01 | 46506.98 | G300E | 1038111840.23 | 8145.41 | G300E | 0 | 0
101 | Story11 | D15 | 32 MPa RC Column (80 cm x 80 cm) | Column | 32MPa | Concrete Rectangular | 800 | 800 | 6400 | 29702.7 | 19.01 | 46506.98 | G300E | 972654515.1 | 7631.81 | G300E | 0 | 0
102 | Story11 | D16 | 32 MPa RC Column (80 cm x 80 cm) | Column | 32MPa | Concrete Rectangular | 800 | 800 | 6400 | 29702.7 | 19.01 | 46506.98 | G300E | 1052401314.15 | 8257.53 | G300E | 0 | 0
103 | Story11 | D9 | 32 MPa RC Column (80 cm x 80 cm) | Column | 32MPa | Concrete Rectangular | 800 | 800 | 6400 | 29702.7 | 19.01 | 46506.98 | G300E | 974090145.6 | 7643.07 | G300E | 0 | 0
104 | Story12 | C1 | 32 MPa RC Column (30 cm x 30 cm) | Column | 32MPa | Concrete Rectangular | 300 | 300 | 900 | 3225 | 0.29 | 710.09 | G300E | 2902500 | 22.77 | G300E | 0 | 0
105 | Story12 | C10 | 32 MPa RC Column (30 cm x 30 cm) | Column | 32MPa | Concrete Rectangular | 300 | 300 | 900 | 3225 | 0.29 | 710.09 | G300E | 12435600 | 97.57 | G300E | 0 | 0
106 | Story12 | C11 | 32 MPa RC Column (30 cm x 30 cm) | Column | 32MPa | Concrete Rectangular | 300 | 300 | 900 | 3225 | 0.29 | 710.09 | G300E | 16379775 | 128.52 | G300E | 0 | 0
107 | Story12 | C12 | 32 MPa RC Column (30 cm x 30 cm) | Column | 32MPa | Concrete Rectangular | 300 | 300 | 900 | 3225 | 0.29 | 710.09 | G300E | 4613900 | 36.2 | G300E | 0 | 0
108 | Story12 | C13 | 32 MPa RC Column (30 cm x 30 cm) | Column | 32MPa | Concrete Rectangular | 300 | 300 | 900 | 3225 | 0.29 | 710.09 | G300E | 5703950 | 44.76 | G300E | 0 | 0
109 | Story12 | C14 | 32 MPa RC Column (30 cm x 30 cm) | Column | 32MPa | Concrete Rectangular | 300 | 300 | 900 | 3225 | 0.29 | 710.09 | G300E | 12382925 | 97.16 | G300E | 0 | 0
110 | Story12 | C17 | 32 MPa RC Column (30 cm x 30 cm) | Column | 32MPa | Concrete Rectangular | 300 | 300 | 900 | 3225 | 0.29 | 710.09 | G300E | 12446350 | 97.66 | G300E | 0 | 0
111 | Story12 | C18 | 32 MPa RC Column (30 cm x 30 cm) | Column | 32MPa | Concrete Rectangular | 300 | 300 | 900 | 3225 | 0.29 | 710.09 | G300E | 5714700 | 44.84 | G300E | 0 | 0
112 | Story12 | C19 | 32 MPa RC Column (30 cm x 30 cm) | Column | 32MPa | Concrete Rectangular | 300 | 300 | 900 | 3225 | 0.29 | 710.09 | G300E | 5711475 | 44.81 | G300E | 0 | 0
113 | Story12 | C2 | 32 MPa RC Column (30 cm x 30 cm) | Column | 32MPa | Concrete Rectangular | 300 | 300 | 900 | 3225 | 0.29 | 710.09 | G300E | 4636475 | 36.38 | G300E | 0 | 0
114 | Story12 | C20 | 32 MPa RC Column (30 cm x 30 cm) | Column | 32MPa | Concrete Rectangular | 300 | 300 | 900 | 3225 | 0.29 | 710.09 | G300E | 12435600 | 97.57 | G300E | 0 | 0
115 | Story12 | C23 | 32 MPa RC Column (30 cm x 30 cm) | Column | 32MPa | Concrete Rectangular | 300 | 300 | 900 | 3225 | 0.29 | 710.09 | G300E | 12446350 | 97.66 | G300E | 0 | 0
116 | Story12 | C24 | 32 MPa RC Column (30 cm x 30 cm) | Column | 32MPa | Concrete Rectangular | 300 | 300 | 900 | 3225 | 0.29 | 710.09 | G300E | 5713625 | 44.83 | G300E | 0 | 0
117 | Story12 | C25 | 32 MPa RC Column (30 cm x 30 cm) | Column | 32MPa | Concrete Rectangular | 300 | 300 | 900 | 3225 | 0.29 | 710.09 | G300E | 4613900 | 36.2 | G300E | 0 | 0
118 | Story12 | C26 | 32 MPa RC Column (30 cm x 30 cm) | Column | 32MPa | Concrete Rectangular | 300 | 300 | 900 | 3225 | 0.29 | 710.09 | G300E | 16379775 | 128.52 | G300E | 0 | 0
119 | Story12 | C27 | 32 MPa RC Column (30 cm x 30 cm) | Column | 32MPa | Concrete Rectangular | 300 | 300 | 900 | 3225 | 0.29 | 710.09 | G300E | 12446350 | 97.66 | G300E | 0 | 0
120 | Story12 | C28 | 32 MPa RC Column (30 cm x 30 cm) | Column | 32MPa | Concrete Rectangular | 300 | 300 | 900 | 3225 | 0.29 | 710.09 | G300E | 12446350 | 97.66 | G300E | 0 | 0
121 | Story12 | C29 | 32 MPa RC Column (30 cm x 30 cm) | Column | 32MPa | Concrete Rectangular | 300 | 300 | 900 | 3225 | 0.29 | 710.09 | G300E | 16379775 | 128.52 | G300E | 0 | 0
122 | Story12 | C3 | 32 MPa RC Column (30 cm x 30 cm) | Column | 32MPa | Concrete Rectangular | 300 | 300 | 900 | 3225 | 0.29 | 710.09 | G300E | 5701800 | 44.74 | G300E | 0 | 0
123 | Story12 | C30 | 32 MPa RC Column (30 cm x 30 cm) | Column | 32MPa | Concrete Rectangular | 300 | 300 | 900 | 3225 | 0.29 | 710.09 | G300E | 4613900 | 36.2 | G300E | 0 | 0
124 | Story12 | C31 | 32 MPa RC Column (30 cm x 30 cm) | Column | 32MPa | Concrete Rectangular | 300 | 300 | 900 | 3225 | 0.29 | 710.09 | G300E | 2902500 | 22.77 | G300E | 0 | 0
125 | Story12 | C32 | 32 MPa RC Column (30 cm x 30 cm) | Column | 32MPa | Concrete Rectangular | 300 | 300 | 900 | 3225 | 0.29 | 710.09 | G300E | 4613900 | 36.2 | G300E | 0 | 0
126 | Story12 | C33 | 32 MPa RC Column (30 cm x 30 cm) | Column | 32MPa | Concrete Rectangular | 300 | 300 | 900 | 3225 | 0.29 | 710.09 | G300E | 5714700 | 44.84 | G300E | 0 | 0
127 | Story12 | C34 | 32 MPa RC Column (30 cm x 30 cm) | Column | 32MPa | Concrete Rectangular | 300 | 300 | 900 | 3225 | 0.29 | 710.09 | G300E | 5713625 | 44.83 | G300E | 0 | 0
128 | Story12 | C35 | 32 MPa RC Column (30 cm x 30 cm) | Column | 32MPa | Concrete Rectangular | 300 | 300 | 900 | 3225 | 0.29 | 710.09 | G300E | 4613900 | 36.2 | G300E | 0 | 0
129 | Story12 | C36 | 32 MPa RC Column (30 cm x 30 cm) | Column | 32MPa | Concrete Rectangular | 300 | 300 | 900 | 3225 | 0.29 | 710.09 | G300E | 2902500 | 22.77 | G300E | 0 | 0
130 | Story12 | C4 | 32 MPa RC Column (30 cm x 30 cm) | Column | 32MPa | Concrete Rectangular | 300 | 300 | 900 | 3225 | 0.29 | 710.09 | G300E | 5711475 | 44.81 | G300E | 0 | 0
131 | Story12 | C5 | 32 MPa RC Column (30 cm x 30 cm) | Column | 32MPa | Concrete Rectangular | 300 | 300 | 900 | 3225 | 0.29 | 710.09 | G300E | 4613900 | 36.2 | G300E | 0 | 0
132 | Story12 | C6 | 32 MPa RC Column (30 cm x 30 cm) | Column | 32MPa | Concrete Rectangular | 300 | 300 | 900 | 3225 | 0.29 | 710.09 | G300E | 2902500 | 22.77 | G300E | 0 | 0
133 | Story12 | C7 | 32 MPa RC Column (30 cm x 30 cm) | Column | 32MPa | Concrete Rectangular | 300 | 300 | 900 | 3225 | 0.29 | 710.09 | G300E | 4631100 | 36.34 | G300E | 0 | 0
134 | Story12 | C8 | 32 MPa RC Column (30 cm x 30 cm) | Column | 32MPa | Concrete Rectangular | 300 | 300 | 900 | 3225 | 0.29 | 710.09 | G300E | 16481900 | 129.32 | G300E | 0 | 0
135 | Story12 | C9 | 32 MPa RC Column (30 cm x 30 cm) | Column | 32MPa | Concrete Rectangular | 300 | 300 | 900 | 3225 | 0.29 | 710.09 | G300E | 12382925 | 97.16 | G300E | 0 | 0
136 | Story13 | C1 | 32 MPa RC Column (27.5 cm x 27.5 cm) | Column | 32MPa | Concrete Rectangular | 275 | 275 | 756.3 | 3225 | 0.24 | 596.67 | G300E | 4751500 | 37.28 | G300E | 0 | 0
137 | Story13 | C10 | 32 MPa RC Column (27.5 cm x 27.5 cm) | Column | 32MPa | Concrete Rectangular | 275 | 275 | 756.3 | 3225 | 0.24 | 596.67 | G300E | 14370600 | 112.76 | G300E | 0 | 0
138 | Story13 | C11 | 32 MPa RC Column (27.5 cm x 27.5 cm) | Column | 32MPa | Concrete Rectangular | 275 | 275 | 756.3 | 3225 | 0.24 | 596.67 | G300E | 18178250 | 142.63 | G300E | 0 | 0
139 | Story13 | C12 | 32 MPa RC Column (27.5 cm x 27.5 cm) | Column | 32MPa | Concrete Rectangular | 275 | 275 | 756.3 | 3225 | 0.24 | 596.67 | G300E | 7355150 | 57.71 | G300E | 0 | 0
140 | Story13 | C13 | 32 MPa RC Column (27.5 cm x 27.5 cm) | Column | 32MPa | Concrete Rectangular | 275 | 275 | 756.3 | 3225 | 0.24 | 596.67 | G300E | 6829475 | 53.59 | G300E | 0 | 0
141 | Story13 | C14 | 32 MPa RC Column (27.5 cm x 27.5 cm) | Column | 32MPa | Concrete Rectangular | 275 | 275 | 756.3 | 3225 | 0.24 | 596.67 | G300E | 14330825 | 112.44 | G300E | 0 | 0
142 | Story13 | C17 | 32 MPa RC Column (27.5 cm x 27.5 cm) | Column | 32MPa | Concrete Rectangular | 275 | 275 | 756.3 | 3225 | 0.24 | 596.67 | G300E | 14379200 | 112.82 | G300E | 0 | 0
143 | Story13 | C18 | 32 MPa RC Column (27.5 cm x 27.5 cm) | Column | 32MPa | Concrete Rectangular | 275 | 275 | 756.3 | 3225 | 0.24 | 596.67 | G300E | 6839150 | 53.66 | G300E | 0 | 0
144 | Story13 | C19 | 32 MPa RC Column (27.5 cm x 27.5 cm) | Column | 32MPa | Concrete Rectangular | 275 | 275 | 756.3 | 3225 | 0.24 | 596.67 | G300E | 6841300 | 53.68 | G300E | 0 | 0
145 | Story13 | C2 | 32 MPa RC Column (27.5 cm x 27.5 cm) | Column | 32MPa | Concrete Rectangular | 275 | 275 | 756.3 | 3225 | 0.24 | 596.67 | G300E | 7390625 | 57.99 | G300E | 0 | 0
146 | Story13 | C20 | 32 MPa RC Column (27.5 cm x 27.5 cm) | Column | 32MPa | Concrete Rectangular | 275 | 275 | 756.3 | 3225 | 0.24 | 596.67 | G300E | 14369525 | 112.75 | G300E | 0 | 0
147 | Story13 | C23 | 32 MPa RC Column (27.5 cm x 27.5 cm) | Column | 32MPa | Concrete Rectangular | 275 | 275 | 756.3 | 3225 | 0.24 | 596.67 | G300E | 14379200 | 112.82 | G300E | 0 | 0
148 | Story13 | C24 | 32 MPa RC Column (27.5 cm x 27.5 cm) | Column | 32MPa | Concrete Rectangular | 275 | 275 | 756.3 | 3225 | 0.24 | 596.67 | G300E | 6838075 | 53.65 | G300E | 0 | 0
149 | Story13 | C25 | 32 MPa RC Column (27.5 cm x 27.5 cm) | Column | 32MPa | Concrete Rectangular | 275 | 275 | 756.3 | 3225 | 0.24 | 596.67 | G300E | 7355150 | 57.71 | G300E | 0 | 0
150 | Story13 | C26 | 32 MPa RC Column (27.5 cm x 27.5 cm) | Column | 32MPa | Concrete Rectangular | 275 | 275 | 756.3 | 3225 | 0.24 | 596.67 | G300E | 18178250 | 142.63 | G300E | 0 | 0
151 | Story13 | C27 | 32 MPa RC Column (27.5 cm x 27.5 cm) | Column | 32MPa | Concrete Rectangular | 275 | 275 | 756.3 | 3225 | 0.24 | 596.67 | G300E | 14379200 | 112.82 | G300E | 0 | 0
152 | Story13 | C28 | 32 MPa RC Column (27.5 cm x 27.5 cm) | Column | 32MPa | Concrete Rectangular | 275 | 275 | 756.3 | 3225 | 0.24 | 596.67 | G300E | 14379200 | 112.82 | G300E | 0 | 0
153 | Story13 | C29 | 32 MPa RC Column (27.5 cm x 27.5 cm) | Column | 32MPa | Concrete Rectangular | 275 | 275 | 756.3 | 3225 | 0.24 | 596.67 | G300E | 18177175 | 142.62 | G300E | 0 | 0
154 | Story13 | C3 | 32 MPa RC Column (27.5 cm x 27.5 cm) | Column | 32MPa | Concrete Rectangular | 275 | 275 | 756.3 | 3225 | 0.24 | 596.67 | G300E | 6828400 | 53.58 | G300E | 0 | 0
155 | Story13 | C30 | 32 MPa RC Column (27.5 cm x 27.5 cm) | Column | 32MPa | Concrete Rectangular | 275 | 275 | 756.3 | 3225 | 0.24 | 596.67 | G300E | 7355150 | 57.71 | G300E | 0 | 0
156 | Story13 | C31 | 32 MPa RC Column (27.5 cm x 27.5 cm) | Column | 32MPa | Concrete Rectangular | 275 | 275 | 756.3 | 3225 | 0.24 | 596.67 | G300E | 4650450 | 36.49 | G300E | 0 | 0
157 | Story13 | C32 | 32 MPa RC Column (27.5 cm x 27.5 cm) | Column | 32MPa | Concrete Rectangular | 275 | 275 | 756.3 | 3225 | 0.24 | 596.67 | G300E | 7355150 | 57.71 | G300E | 0 | 0
158 | Story13 | C33 | 32 MPa RC Column (27.5 cm x 27.5 cm) | Column | 32MPa | Concrete Rectangular | 275 | 275 | 756.3 | 3225 | 0.24 | 596.67 | G300E | 6839150 | 53.66 | G300E | 0 | 0
159 | Story13 | C34 | 32 MPa RC Column (27.5 cm x 27.5 cm) | Column | 32MPa | Concrete Rectangular | 275 | 275 | 756.3 | 3225 | 0.24 | 596.67 | G300E | 6839150 | 53.66 | G300E | 0 | 0
160 | Story13 | C35 | 32 MPa RC Column (27.5 cm x 27.5 cm) | Column | 32MPa | Concrete Rectangular | 275 | 275 | 756.3 | 3225 | 0.24 | 596.67 | G300E | 7355150 | 57.71 | G300E | 0 | 0
161 | Story13 | C36 | 32 MPa RC Column (27.5 cm x 27.5 cm) | Column | 32MPa | Concrete Rectangular | 275 | 275 | 756.3 | 3225 | 0.24 | 596.67 | G300E | 4649375 | 36.48 | G300E | 0 | 0
162 | Story13 | C4 | 32 MPa RC Column (27.5 cm x 27.5 cm) | Column | 32MPa | Concrete Rectangular | 275 | 275 | 756.3 | 3225 | 0.24 | 596.67 | G300E | 6841300 | 53.68 | G300E | 0 | 0
163 | Story13 | C5 | 32 MPa RC Column (27.5 cm x 27.5 cm) | Column | 32MPa | Concrete Rectangular | 275 | 275 | 756.3 | 3225 | 0.24 | 596.67 | G300E | 7355150 | 57.71 | G300E | 0 | 0
164 | Story13 | C6 | 32 MPa RC Column (27.5 cm x 27.5 cm) | Column | 32MPa | Concrete Rectangular | 275 | 275 | 756.3 | 3225 | 0.24 | 596.67 | G300E | 4650450 | 36.49 | G300E | 0 | 0
165 | Story13 | C7 | 32 MPa RC Column (27.5 cm x 27.5 cm) | Column | 32MPa | Concrete Rectangular | 275 | 275 | 756.3 | 3225 | 0.24 | 596.67 | G300E | 7442225 | 58.39 | G300E | 0 | 0
166 | Story13 | C8 | 32 MPa RC Column (27.5 cm x 27.5 cm) | Column | 32MPa | Concrete Rectangular | 275 | 275 | 756.3 | 3225 | 0.24 | 596.67 | G300E | 18270700 | 143.36 | G300E | 0 | 0
167 | Story13 | C9 | 32 MPa RC Column (27.5 cm x 27.5 cm) | Column | 32MPa | Concrete Rectangular | 275 | 275 | 756.3 | 3225 | 0.24 | 596.67 | G300E | 14330825 | 112.44 | G300E | 0 | 0
168 | Story14 | C1 | 32 MPa RC Column (27.5 cm x 27.5 cm) | Column | 32MPa | Concrete Rectangular | 275 | 275 | 756.3 | 3225 | 0.24 | 596.67 | G300E | 3736700 | 29.32 | G300E | 0 | 0
169 | Story14 | C10 | 32 MPa RC Column (27.5 cm x 27.5 cm) | Column | 32MPa | Concrete Rectangular | 275 | 275 | 756.3 | 3225 | 0.24 | 596.67 | G300E | 10700550 | 83.96 | G300E | 0 | 0
170 | Story14 | C11 | 32 MPa RC Column (27.5 cm x 27.5 cm) | Column | 32MPa | Concrete Rectangular | 275 | 275 | 756.3 | 3225 | 0.24 | 596.67 | G300E | 13895450 | 109.03 | G300E | 0 | 0
171 | Story14 | C12 | 32 MPa RC Column (27.5 cm x 27.5 cm) | Column | 32MPa | Concrete Rectangular | 275 | 275 | 756.3 | 3225 | 0.24 | 596.67 | G300E | 5252450 | 41.21 | G300E | 0 | 0
172 | Story14 | C13 | 32 MPa RC Column (27.5 cm x 27.5 cm) | Column | 32MPa | Concrete Rectangular | 275 | 275 | 756.3 | 3225 | 0.24 | 596.67 | G300E | 4821375 | 37.83 | G300E | 0 | 0
173 | Story14 | C14 | 32 MPa RC Column (27.5 cm x 27.5 cm) | Column | 32MPa | Concrete Rectangular | 275 | 275 | 756.3 | 3225 | 0.24 | 596.67 | G300E | 10667225 | 83.7 | G300E | 0 | 0
174 | Story14 | C17 | 32 MPa RC Column (27.5 cm x 27.5 cm) | Column | 32MPa | Concrete Rectangular | 275 | 275 | 756.3 | 3225 | 0.24 | 596.67 | G300E | 10710225 | 84.04 | G300E | 0 | 0
175 | Story14 | C18 | 32 MPa RC Column (27.5 cm x 27.5 cm) | Column | 32MPa | Concrete Rectangular | 275 | 275 | 756.3 | 3225 | 0.24 | 596.67 | G300E | 4803100 | 37.69 | G300E | 0 | 0
176 | Story14 | C19 | 32 MPa RC Column (27.5 cm x 27.5 cm) | Column | 32MPa | Concrete Rectangular | 275 | 275 | 756.3 | 3225 | 0.24 | 596.67 | G300E | 4793425 | 37.61 | G300E | 0 | 0
177 | Story14 | C2 | 32 MPa RC Column (27.5 cm x 27.5 cm) | Column | 32MPa | Concrete Rectangular | 275 | 275 | 756.3 | 3225 | 0.24 | 596.67 | G300E | 5272875 | 41.37 | G300E | 0 | 0
178 | Story14 | C20 | 32 MPa RC Column (27.5 cm x 27.5 cm) | Column | 32MPa | Concrete Rectangular | 275 | 275 | 756.3 | 3225 | 0.24 | 596.67 | G300E | 10700550 | 83.96 | G300E | 0 | 0
179 | Story14 | C23 | 32 MPa RC Column (27.5 cm x 27.5 cm) | Column | 32MPa | Concrete Rectangular | 275 | 275 | 756.3 | 3225 | 0.24 | 596.67 | G300E | 10710225 | 84.04 | G300E | 0 | 0
180 | Story14 | C24 | 32 MPa RC Column (27.5 cm x 27.5 cm) | Column | 32MPa | Concrete Rectangular | 275 | 275 | 756.3 | 3225 | 0.24 | 596.67 | G300E | 4799875 | 37.66 | G300E | 0 | 0
181 | Story14 | C25 | 32 MPa RC Column (27.5 cm x 27.5 cm) | Column | 32MPa | Concrete Rectangular | 275 | 275 | 756.3 | 3225 | 0.24 | 596.67 | G300E | 5252450 | 41.21 | G300E | 0 | 0
182 | Story14 | C26 | 32 MPa RC Column (27.5 cm x 27.5 cm) | Column | 32MPa | Concrete Rectangular | 275 | 275 | 756.3 | 3225 | 0.24 | 596.67 | G300E | 13895450 | 109.03 | G300E | 0 | 0
183 | Story14 | C27 | 32 MPa RC Column (27.5 cm x 27.5 cm) | Column | 32MPa | Concrete Rectangular | 275 | 275 | 756.3 | 3225 | 0.24 | 596.67 | G300E | 10710225 | 84.04 | G300E | 0 | 0
184 | Story14 | C28 | 32 MPa RC Column (27.5 cm x 27.5 cm) | Column | 32MPa | Concrete Rectangular | 275 | 275 | 756.3 | 3225 | 0.24 | 596.67 | G300E | 10709150 | 84.03 | G300E | 0 | 0
185 | Story14 | C29 | 32 MPa RC Column (27.5 cm x 27.5 cm) | Column | 32MPa | Concrete Rectangular | 275 | 275 | 756.3 | 3225 | 0.24 | 596.67 | G300E | 13895450 | 109.03 | G300E | 0 | 0
186 | Story14 | C3 | 32 MPa RC Column (27.5 cm x 27.5 cm) | Column | 32MPa | Concrete Rectangular | 275 | 275 | 756.3 | 3225 | 0.24 | 596.67 | G300E | 4817075 | 37.8 | G300E | 0 | 0
187 | Story14 | C30 | 32 MPa RC Column (27.5 cm x 27.5 cm) | Column | 32MPa | Concrete Rectangular | 275 | 275 | 756.3 | 3225 | 0.24 | 596.67 | G300E | 5251375 | 41.2 | G300E | 0 | 0
188 | Story14 | C31 | 32 MPa RC Column (27.5 cm x 27.5 cm) | Column | 32MPa | Concrete Rectangular | 275 | 275 | 756.3 | 3225 | 0.24 | 596.67 | G300E | 3673275 | 28.82 | G300E | 0 | 0
189 | Story14 | C32 | 32 MPa RC Column (27.5 cm x 27.5 cm) | Column | 32MPa | Concrete Rectangular | 275 | 275 | 756.3 | 3225 | 0.24 | 596.67 | G300E | 5252450 | 41.21 | G300E | 0 | 0
190 | Story14 | C33 | 32 MPa RC Column (27.5 cm x 27.5 cm) | Column | 32MPa | Concrete Rectangular | 275 | 275 | 756.3 | 3225 | 0.24 | 596.67 | G300E | 4802025 | 37.68 | G300E | 0 | 0
191 | Story14 | C34 | 32 MPa RC Column (27.5 cm x 27.5 cm) | Column | 32MPa | Concrete Rectangular | 275 | 275 | 756.3 | 3225 | 0.24 | 596.67 | G300E | 4799875 | 37.66 | G300E | 0 | 0
192 | Story14 | C35 | 32 MPa RC Column (27.5 cm x 27.5 cm) | Column | 32MPa | Concrete Rectangular | 275 | 275 | 756.3 | 3225 | 0.24 | 596.67 | G300E | 5250300 | 41.2 | G300E | 0 | 0
193 | Story14 | C36 | 32 MPa RC Column (27.5 cm x 27.5 cm) | Column | 32MPa | Concrete Rectangular | 275 | 275 | 756.3 | 3225 | 0.24 | 596.67 | G300E | 3673275 | 28.82 | G300E | 0 | 0
194 | Story14 | C4 | 32 MPa RC Column (27.5 cm x 27.5 cm) | Column | 32MPa | Concrete Rectangular | 275 | 275 | 756.3 | 3225 | 0.24 | 596.67 | G300E | 4793425 | 37.61 | G300E | 0 | 0
195 | Story14 | C5 | 32 MPa RC Column (27.5 cm x 27.5 cm) | Column | 32MPa | Concrete Rectangular | 275 | 275 | 756.3 | 3225 | 0.24 | 596.67 | G300E | 5252450 | 41.21 | G300E | 0 | 0
196 | Story14 | C6 | 32 MPa RC Column (27.5 cm x 27.5 cm) | Column | 32MPa | Concrete Rectangular | 275 | 275 | 756.3 | 3225 | 0.24 | 596.67 | G300E | 3673275 | 28.82 | G300E | 0 | 0
197 | Story14 | C7 | 32 MPa RC Column (27.5 cm x 27.5 cm) | Column | 32MPa | Concrete Rectangular | 275 | 275 | 756.3 | 3225 | 0.24 | 596.67 | G300E | 5265350 | 41.31 | G300E | 0 | 0
198 | Story14 | C8 | 32 MPa RC Column (27.5 cm x 27.5 cm) | Column | 32MPa | Concrete Rectangular | 275 | 275 | 756.3 | 3225 | 0.24 | 596.67 | G300E | 13963175 | 109.56 | G300E | 0 | 0
199 | Story14 | C9 | 32 MPa RC Column (27.5 cm x 27.5 cm) | Column | 32MPa | Concrete Rectangular | 275 | 275 | 756.3 | 3225 | 0.24 | 596.67 | G300E | 10666150 | 83.69 | G300E | 0 | 0
200 | Story15 | C1 | 32 MPa RC Column (27.5 cm x 27.5 cm) | Column | 32MPa | Concrete Rectangular | 275 | 275 | 756.3 | 3225 | 0.24 | 596.67 | G300E | 2444550 | 19.18 | G300E | 0 | 0
201 | Story15 | C10 | 32 MPa RC Column (27.5 cm x 27.5 cm) | Column | 32MPa | Concrete Rectangular | 275 | 275 | 756.3 | 3225 | 0.24 | 596.67 | G300E | 7257325 | 56.94 | G300E | 0 | 0
202 | Story15 | C11 | 32 MPa RC Column (27.5 cm x 27.5 cm) | Column | 32MPa | Concrete Rectangular | 275 | 275 | 756.3 | 3225 | 0.24 | 596.67 | G300E | 9851300 | 77.3 | G300E | 0 | 0
203 | Story15 | C12 | 32 MPa RC Column (27.5 cm x 27.5 cm) | Column | 32MPa | Concrete Rectangular | 275 | 275 | 756.3 | 3225 | 0.24 | 596.67 | G300E | 2438100 | 19.13 | G300E | 0 | 0
204 | Story15 | C13 | 32 MPa RC Column (27.5 cm x 27.5 cm) | Column | 32MPa | Concrete Rectangular | 275 | 275 | 756.3 | 3225 | 0.24 | 596.67 | G300E | 2826175 | 22.18 | G300E | 0 | 0
205 | Story15 | C14 | 32 MPa RC Column (27.5 cm x 27.5 cm) | Column | 32MPa | Concrete Rectangular | 275 | 275 | 756.3 | 3225 | 0.24 | 596.67 | G300E | 7233675 | 56.76 | G300E | 0 | 0
206 | Story15 | C17 | 32 MPa RC Column (27.5 cm x 27.5 cm) | Column | 32MPa | Concrete Rectangular | 275 | 275 | 756.3 | 3225 | 0.24 | 596.67 | G300E | 7264850 | 57 | G300E | 0 | 0
207 | Story15 | C18 | 32 MPa RC Column (27.5 cm x 27.5 cm) | Column | 32MPa | Concrete Rectangular | 275 | 275 | 756.3 | 3225 | 0.24 | 596.67 | G300E | 2827250 | 22.18 | G300E | 0 | 0
208 | Story15 | C19 | 32 MPa RC Column (27.5 cm x 27.5 cm) | Column | 32MPa | Concrete Rectangular | 275 | 275 | 756.3 | 3225 | 0.24 | 596.67 | G300E | 2825100 | 22.17 | G300E | 0 | 0
209 | Story15 | C2 | 32 MPa RC Column (27.5 cm x 27.5 cm) | Column | 32MPa | Concrete Rectangular | 275 | 275 | 756.3 | 3225 | 0.24 | 596.67 | G300E | 2438100 | 19.13 | G300E | 0 | 0
210 | Story15 | C20 | 32 MPa RC Column (27.5 cm x 27.5 cm) | Column | 32MPa | Concrete Rectangular | 275 | 275 | 756.3 | 3225 | 0.24 | 596.67 | G300E | 7257325 | 56.94 | G300E | 0 | 0
211 | Story15 | C23 | 32 MPa RC Column (27.5 cm x 27.5 cm) | Column | 32MPa | Concrete Rectangular | 275 | 275 | 756.3 | 3225 | 0.24 | 596.67 | G300E | 7264850 | 57 | G300E | 0 | 0
212 | Story15 | C24 | 32 MPa RC Column (27.5 cm x 27.5 cm) | Column | 32MPa | Concrete Rectangular | 275 | 275 | 756.3 | 3225 | 0.24 | 596.67 | G300E | 2827250 | 22.18 | G300E | 0 | 0
213 | Story15 | C25 | 32 MPa RC Column (27.5 cm x 27.5 cm) | Column | 32MPa | Concrete Rectangular | 275 | 275 | 756.3 | 3225 | 0.24 | 596.67 | G300E | 2438100 | 19.13 | G300E | 0 | 0
214 | Story15 | C26 | 32 MPa RC Column (27.5 cm x 27.5 cm) | Column | 32MPa | Concrete Rectangular | 275 | 275 | 756.3 | 3225 | 0.24 | 596.67 | G300E | 9851300 | 77.3 | G300E | 0 | 0
215 | Story15 | C27 | 32 MPa RC Column (27.5 cm x 27.5 cm) | Column | 32MPa | Concrete Rectangular | 275 | 275 | 756.3 | 3225 | 0.24 | 596.67 | G300E | 7264850 | 57 | G300E | 0 | 0
216 | Story15 | C28 | 32 MPa RC Column (27.5 cm x 27.5 cm) | Column | 32MPa | Concrete Rectangular | 275 | 275 | 756.3 | 3225 | 0.24 | 596.67 | G300E | 7263775 | 56.99 | G300E | 0 | 0
217 | Story15 | C29 | 32 MPa RC Column (27.5 cm x 27.5 cm) | Column | 32MPa | Concrete Rectangular | 275 | 275 | 756.3 | 3225 | 0.24 | 596.67 | G300E | 9850225 | 77.29 | G300E | 0 | 0
218 | Story15 | C3 | 32 MPa RC Column (27.5 cm x 27.5 cm) | Column | 32MPa | Concrete Rectangular | 275 | 275 | 756.3 | 3225 | 0.24 | 596.67 | G300E | 2825100 | 22.17 | G300E | 0 | 0
219 | Story15 | C30 | 32 MPa RC Column (27.5 cm x 27.5 cm) | Column | 32MPa | Concrete Rectangular | 275 | 275 | 756.3 | 3225 | 0.24 | 596.67 | G300E | 2438100 | 19.13 | G300E | 0 | 0
220 | Story15 | C31 | 32 MPa RC Column (27.5 cm x 27.5 cm) | Column | 32MPa | Concrete Rectangular | 275 | 275 | 756.3 | 3225 | 0.24 | 596.67 | G300E | 2438100 | 19.13 | G300E | 0 | 0
221 | Story15 | C32 | 32 MPa RC Column (27.5 cm x 27.5 cm) | Column | 32MPa | Concrete Rectangular | 275 | 275 | 756.3 | 3225 | 0.24 | 596.67 | G300E | 2438100 | 19.13 | G300E | 0 | 0
222 | Story15 | C33 | 32 MPa RC Column (27.5 cm x 27.5 cm) | Column | 32MPa | Concrete Rectangular | 275 | 275 | 756.3 | 3225 | 0.24 | 596.67 | G300E | 2827250 | 22.18 | G300E | 0 | 0
223 | Story15 | C34 | 32 MPa RC Column (27.5 cm x 27.5 cm) | Column | 32MPa | Concrete Rectangular | 275 | 275 | 756.3 | 3225 | 0.24 | 596.67 | G300E | 2827250 | 22.18 | G300E | 0 | 0
224 | Story15 | C35 | 32 MPa RC Column (27.5 cm x 27.5 cm) | Column | 32MPa | Concrete Rectangular | 275 | 275 | 756.3 | 3225 | 0.24 | 596.67 | G300E | 2438100 | 19.13 | G300E | 0 | 0
225 | Story15 | C36 | 32 MPa RC Column (27.5 cm x 27.5 cm) | Column | 32MPa | Concrete Rectangular | 275 | 275 | 756.3 | 3225 | 0.24 | 596.67 | G300E | 2438100 | 19.13 | G300E | 0 | 0
226 | Story15 | C4 | 32 MPa RC Column (27.5 cm x 27.5 cm) | Column | 32MPa | Concrete Rectangular | 275 | 275 | 756.3 | 3225 | 0.24 | 596.67 | G300E | 2825100 | 22.17 | G300E | 0 | 0
227 | Story15 | C5 | 32 MPa RC Column (27.5 cm x 27.5 cm) | Column | 32MPa | Concrete Rectangular | 275 | 275 | 756.3 | 3225 | 0.24 | 596.67 | G300E | 2438100 | 19.13 | G300E | 0 | 0
228 | Story15 | C6 | 32 MPa RC Column (27.5 cm x 27.5 cm) | Column | 32MPa | Concrete Rectangular | 275 | 275 | 756.3 | 3225 | 0.24 | 596.67 | G300E | 2438100 | 19.13 | G300E | 0 | 0
229 | Story15 | C7 | 32 MPa RC Column (27.5 cm x 27.5 cm) | Column | 32MPa | Concrete Rectangular | 275 | 275 | 756.3 | 3225 | 0.24 | 596.67 | G300E | 2438100 | 19.13 | G300E | 0 | 0
230 | Story15 | C8 | 32 MPa RC Column (27.5 cm x 27.5 cm) | Column | 32MPa | Concrete Rectangular | 275 | 275 | 756.3 | 3225 | 0.24 | 596.67 | G300E | 9902900 | 77.7 | G300E | 0 | 0
231 | Story15 | C9 | 32 MPa RC Column (27.5 cm x 27.5 cm) | Column | 32MPa | Concrete Rectangular | 275 | 275 | 756.3 | 3225 | 0.24 | 596.67 | G300E | 7232600 | 56.75 | G300E | 0 | 0
232 | Story16 | C1 | 32 MPa RC Column (27.5 cm x 27.5 cm) | Column | 32MPa | Concrete Rectangular | 275 | 275 | 756.3 | 3225 | 0.24 | 596.67 | G300E | 2438100 | 19.13 | G300E | 0 | 0
233 | Story16 | C10 | 32 MPa RC Column (27.5 cm x 27.5 cm) | Column | 32MPa | Concrete Rectangular | 275 | 275 | 756.3 | 3225 | 0.24 | 596.67 | G300E | 4218300 | 33.1 | G300E | 0 | 0
234 | Story16 | C11 | 32 MPa RC Column (27.5 cm x 27.5 cm) | Column | 32MPa | Concrete Rectangular | 275 | 275 | 756.3 | 3225 | 0.24 | 596.67 | G300E | 6355400 | 49.87 | G300E | 0 | 0
235 | Story16 | C12 | 32 MPa RC Column (27.5 cm x 27.5 cm) | Column | 32MPa | Concrete Rectangular | 275 | 275 | 756.3 | 3225 | 0.24 | 596.67 | G300E | 2438100 | 19.13 | G300E | 0 | 0
236 | Story16 | C13 | 32 MPa RC Column (27.5 cm x 27.5 cm) | Column | 32MPa | Concrete Rectangular | 275 | 275 | 756.3 | 3225 | 0.24 | 596.67 | G300E | 2688575 | 21.1 | G300E | 0 | 0
237 | Story16 | C14 | 32 MPa RC Column (27.5 cm x 27.5 cm) | Column | 32MPa | Concrete Rectangular | 275 | 275 | 756.3 | 3225 | 0.24 | 596.67 | G300E | 4204325 | 32.99 | G300E | 0 | 0
238 | Story16 | C17 | 32 MPa RC Column (27.5 cm x 27.5 cm) | Column | 32MPa | Concrete Rectangular | 275 | 275 | 756.3 | 3225 | 0.24 | 596.67 | G300E | 4222600 | 33.13 | G300E | 0 | 0
239 | Story16 | C18 | 32 MPa RC Column (27.5 cm x 27.5 cm) | Column | 32MPa | Concrete Rectangular | 275 | 275 | 756.3 | 3225 | 0.24 | 596.67 | G300E | 2701475 | 21.2 | G300E | 0 | 0
240 | Story16 | C19 | 32 MPa RC Column (27.5 cm x 27.5 cm) | Column | 32MPa | Concrete Rectangular | 275 | 275 | 756.3 | 3225 | 0.24 | 596.67 | G300E | 2706850 | 21.24 | G300E | 0 | 0
241 | Story16 | C2 | 32 MPa RC Column (27.5 cm x 27.5 cm) | Column | 32MPa | Concrete Rectangular | 275 | 275 | 756.3 | 3225 | 0.24 | 596.67 | G300E | 2438100 | 19.13 | G300E | 0 | 0
242 | Story16 | C20 | 32 MPa RC Column (27.5 cm x 27.5 cm) | Column | 32MPa | Concrete Rectangular | 275 | 275 | 756.3 | 3225 | 0.24 | 596.67 | G300E | 4218300 | 33.1 | G300E | 0 | 0
243 | Story16 | C23 | 32 MPa RC Column (27.5 cm x 27.5 cm) | Column | 32MPa | Concrete Rectangular | 275 | 275 | 756.3 | 3225 | 0.24 | 596.67 | G300E | 4222600 | 33.13 | G300E | 0 | 0
244 | Story16 | C24 | 32 MPa RC Column (27.5 cm x 27.5 cm) | Column | 32MPa | Concrete Rectangular | 275 | 275 | 756.3 | 3225 | 0.24 | 596.67 | G300E | 2703625 | 21.21 | G300E | 0 | 0
245 | Story16 | C25 | 32 MPa RC Column (27.5 cm x 27.5 cm) | Column | 32MPa | Concrete Rectangular | 275 | 275 | 756.3 | 3225 | 0.24 | 596.67 | G300E | 2438100 | 19.13 | G300E | 0 | 0
246 | Story16 | C26 | 32 MPa RC Column (27.5 cm x 27.5 cm) | Column | 32MPa | Concrete Rectangular | 275 | 275 | 756.3 | 3225 | 0.24 | 596.67 | G300E | 6355400 | 49.87 | G300E | 0 | 0
247 | Story16 | C27 | 32 MPa RC Column (27.5 cm x 27.5 cm) | Column | 32MPa | Concrete Rectangular | 275 | 275 | 756.3 | 3225 | 0.24 | 596.67 | G300E | 4222600 | 33.13 | G300E | 0 | 0
248 | Story16 | C28 | 32 MPa RC Column (27.5 cm x 27.5 cm) | Column | 32MPa | Concrete Rectangular | 275 | 275 | 756.3 | 3225 | 0.24 | 596.67 | G300E | 4222600 | 33.13 | G300E | 0 | 0
249 | Story16 | C29 | 32 MPa RC Column (27.5 cm x 27.5 cm) | Column | 32MPa | Concrete Rectangular | 275 | 275 | 756.3 | 3225 | 0.24 | 596.67 | G300E | 6355400 | 49.87 | G300E | 0 | 0
250 | Story16 | C3 | 32 MPa RC Column (27.5 cm x 27.5 cm) | Column | 32MPa | Concrete Rectangular | 275 | 275 | 756.3 | 3225 | 0.24 | 596.67 | G300E | 2692875 | 21.13 | G300E | 0 | 0
251 | Story16 | C30 | 32 MPa RC Column (27.5 cm x 27.5 cm) | Column | 32MPa | Concrete Rectangular | 275 | 275 | 756.3 | 3225 | 0.24 | 596.67 | G300E | 2438100 | 19.13 | G300E | 0 | 0
252 | Story16 | C31 | 32 MPa RC Column (27.5 cm x 27.5 cm) | Column | 32MPa | Concrete Rectangular | 275 | 275 | 756.3 | 3225 | 0.24 | 596.67 | G300E | 2438100 | 19.13 | G300E | 0 | 0
253 | Story16 | C32 | 32 MPa RC Column (27.5 cm x 27.5 cm) | Column | 32MPa | Concrete Rectangular | 275 | 275 | 756.3 | 3225 | 0.24 | 596.67 | G300E | 2438100 | 19.13 | G300E | 0 | 0
254 | Story16 | C33 | 32 MPa RC Column (27.5 cm x 27.5 cm) | Column | 32MPa | Concrete Rectangular | 275 | 275 | 756.3 | 3225 | 0.24 | 596.67 | G300E | 2702550 | 21.21 | G300E | 0 | 0
255 | Story16 | C34 | 32 MPa RC Column (27.5 cm x 27.5 cm) | Column | 32MPa | Concrete Rectangular | 275 | 275 | 756.3 | 3225 | 0.24 | 596.67 | G300E | 2703625 | 21.21 | G300E | 0 | 0
256 | Story16 | C35 | 32 MPa RC Column (27.5 cm x 27.5 cm) | Column | 32MPa | Concrete Rectangular | 275 | 275 | 756.3 | 3225 | 0.24 | 596.67 | G300E | 2438100 | 19.13 | G300E | 0 | 0
257 | Story16 | C36 | 32 MPa RC Column (27.5 cm x 27.5 cm) | Column | 32MPa | Concrete Rectangular | 275 | 275 | 756.3 | 3225 | 0.24 | 596.67 | G300E | 2438100 | 19.13 | G300E | 0 | 0
258 | Story16 | C4 | 32 MPa RC Column (27.5 cm x 27.5 cm) | Column | 32MPa | Concrete Rectangular | 275 | 275 | 756.3 | 3225 | 0.24 | 596.67 | G300E | 2707925 | 21.25 | G300E | 0 | 0
259 | Story16 | C5 | 32 MPa RC Column (27.5 cm x 27.5 cm) | Column | 32MPa | Concrete Rectangular | 275 | 275 | 756.3 | 3225 | 0.24 | 596.67 | G300E | 2438100 | 19.13 | G300E | 0 | 0
260 | Story16 | C6 | 32 MPa RC Column (27.5 cm x 27.5 cm) | Column | 32MPa | Concrete Rectangular | 275 | 275 | 756.3 | 3225 | 0.24 | 596.67 | G300E | 2438100 | 19.13 | G300E | 0 | 0
261 | Story16 | C7 | 32 MPa RC Column (27.5 cm x 27.5 cm) | Column | 32MPa | Concrete Rectangular | 275 | 275 | 756.3 | 3225 | 0.24 | 596.67 | G300E | 2438100 | 19.13 | G300E | 0 | 0
262 | Story16 | C8 | 32 MPa RC Column (27.5 cm x 27.5 cm) | Column | 32MPa | Concrete Rectangular | 275 | 275 | 756.3 | 3225 | 0.24 | 596.67 | G300E | 6403775 | 50.25 | G300E | 0 | 0
263 | Story16 | C9 | 32 MPa RC Column (27.5 cm x 27.5 cm) | Column | 32MPa | Concrete Rectangular | 275 | 275 | 756.3 | 3225 | 0.24 | 596.67 | G300E | 4204325 | 32.99 | G300E | 0 | 0
264 | Story16 | D10 | 32 MPa RC Column (72.5 cm x 72.5 cm) | Column | 32MPa | Concrete Rectangular | 725 | 725 | 5256.3 | 29702.7 | 15.61 | 38195.67 | G300E | 948731465.48 | 7444.1 | G300E | 0 | 0
265 | Story16 | D11 | 32 MPa RC Column (72.5 cm x 72.5 cm) | Column | 32MPa | Concrete Rectangular | 725 | 725 | 5256.3 | 29702.7 | 15.61 | 38195.67 | G300E | 948407211 | 7441.55 | G300E | 0 | 0
266 | Story16 | D12 | 32 MPa RC Column (72.5 cm x 72.5 cm) | Column | 32MPa | Concrete Rectangular | 725 | 725 | 5256.3 | 29702.7 | 15.61 | 38195.67 | G300E | 948486418.2 | 7442.18 | G300E | 0 | 0
267 | Story16 | D13 | 32 MPa RC Column (72.5 cm x 72.5 cm) | Column | 32MPa | Concrete Rectangular | 725 | 725 | 5256.3 | 29702.7 | 15.61 | 38195.67 | G300E | 948397310.1 | 7441.48 | G300E | 0 | 0
268 | Story16 | D14 | 32 MPa RC Column (72.5 cm x 72.5 cm) | Column | 32MPa | Concrete Rectangular | 725 | 725 | 5256.3 | 29702.7 | 15.61 | 38195.67 | G300E | 948491368.65 | 7442.22 | G300E | 0 | 0
269 | Story16 | D15 | 32 MPa RC Column (72.5 cm x 72.5 cm) | Column | 32MPa | Concrete Rectangular | 725 | 725 | 5256.3 | 29702.7 | 15.61 | 38195.67 | G300E | 948268598.4 | 7440.47 | G300E | 0 | 0
270 | Story16 | D16 | 32 MPa RC Column (72.5 cm x 72.5 cm) | Column | 32MPa | Concrete Rectangular | 725 | 725 | 5256.3 | 29702.7 | 15.61 | 38195.67 | G300E | 948268598.4 | 7440.47 | G300E | 0 | 0
271 | Story16 | D9 | 32 MPa RC Column (72.5 cm x 72.5 cm) | Column | 32MPa | Concrete Rectangular | 725 | 725 | 5256.3 | 29702.7 | 15.61 | 38195.67 | G300E | 948733940.7 | 7444.12 | G300E | 0 | 0
272 | Story17 | C1 | 32 MPa RC Column (25 cm x 25 cm) | Column | 32MPa | Concrete Rectangular | 250 | 250 | 625 | 3225 | 0.2 | 493.12 | G300E | 2015625 | 15.82 | G300E | 0 | 0
273 | Story17 | C10 | 32 MPa RC Column (25 cm x 25 cm) | Column | 32MPa | Concrete Rectangular | 250 | 250 | 625 | 3225 | 0.2 | 493.12 | G300E | 7119725 | 55.86 | G300E | 0 | 0
274 | Story17 | C11 | 32 MPa RC Column (25 cm x 25 cm) | Column | 32MPa | Concrete Rectangular | 250 | 250 | 625 | 3225 | 0.2 | 493.12 | G300E | 8670950 | 68.04 | G300E | 0 | 0
275 | Story17 | C12 | 32 MPa RC Column (25 cm x 25 cm) | Column | 32MPa | Concrete Rectangular | 250 | 250 | 625 | 3225 | 0.2 | 493.12 | G300E | 2954100 | 23.18 | G300E | 0 | 0
276 | Story17 | C13 | 32 MPa RC Column (25 cm x 25 cm) | Column | 32MPa | Concrete Rectangular | 250 | 250 | 625 | 3225 | 0.2 | 493.12 | G300E | 4259150 | 33.42 | G300E | 0 | 0
277 | Story17 | C14 | 32 MPa RC Column (25 cm x 25 cm) | Column | 32MPa | Concrete Rectangular | 250 | 250 | 625 | 3225 | 0.2 | 493.12 | G300E | 7113275 | 55.81 | G300E | 0 | 0
278 | Story17 | C17 | 32 MPa RC Column (25 cm x 25 cm) | Column | 32MPa | Concrete Rectangular | 250 | 250 | 625 | 3225 | 0.2 | 493.12 | G300E | 7126175 | 55.91 | G300E | 0 | 0
279 | Story17 | C18 | 32 MPa RC Column (25 cm x 25 cm) | Column | 32MPa | Concrete Rectangular | 250 | 250 | 625 | 3225 | 0.2 | 493.12 | G300E | 4265600 | 33.47 | G300E | 0 | 0
280 | Story17 | C19 | 32 MPa RC Column (25 cm x 25 cm) | Column | 32MPa | Concrete Rectangular | 250 | 250 | 625 | 3225 | 0.2 | 493.12 | G300E | 4263450 | 33.45 | G300E | 0 | 0
281 | Story17 | C2 | 32 MPa RC Column (25 cm x 25 cm) | Column | 32MPa | Concrete Rectangular | 250 | 250 | 625 | 3225 | 0.2 | 493.12 | G300E | 2964850 | 23.26 | G300E | 0 | 0
282 | Story17 | C20 | 32 MPa RC Column (25 cm x 25 cm) | Column | 32MPa | Concrete Rectangular | 250 | 250 | 625 | 3225 | 0.2 | 493.12 | G300E | 7119725 | 55.86 | G300E | 0 | 0
283 | Story17 | C23 | 32 MPa RC Column (25 cm x 25 cm) | Column | 32MPa | Concrete Rectangular | 250 | 250 | 625 | 3225 | 0.2 | 493.12 | G300E | 7126175 | 55.91 | G300E | 0 | 0
284 | Story17 | C24 | 32 MPa RC Column (25 cm x 25 cm) | Column | 32MPa | Concrete Rectangular | 250 | 250 | 625 | 3225 | 0.2 | 493.12 | G300E | 4265600 | 33.47 | G300E | 0 | 0
285 | Story17 | C25 | 32 MPa RC Column (25 cm x 25 cm) | Column | 32MPa | Concrete Rectangular | 250 | 250 | 625 | 3225 | 0.2 | 493.12 | G300E | 2954100 | 23.18 | G300E | 0 | 0
286 | Story17 | C26 | 32 MPa RC Column (25 cm x 25 cm) | Column | 32MPa | Concrete Rectangular | 250 | 250 | 625 | 3225 | 0.2 | 493.12 | G300E | 8670950 | 68.04 | G300E | 0 | 0
287 | Story17 | C27 | 32 MPa RC Column (25 cm x 25 cm) | Column | 32MPa | Concrete Rectangular | 250 | 250 | 625 | 3225 | 0.2 | 493.12 | G300E | 7126175 | 55.91 | G300E | 0 | 0
288 | Story17 | C28 | 32 MPa RC Column (25 cm x 25 cm) | Column | 32MPa | Concrete Rectangular | 250 | 250 | 625 | 3225 | 0.2 | 493.12 | G300E | 7126175 | 55.91 | G300E | 0 | 0
289 | Story17 | C29 | 32 MPa RC Column (25 cm x 25 cm) | Column | 32MPa | Concrete Rectangular | 250 | 250 | 625 | 3225 | 0.2 | 493.12 | G300E | 8670950 | 68.04 | G300E | 0 | 0
290 | Story17 | C3 | 32 MPa RC Column (25 cm x 25 cm) | Column | 32MPa | Concrete Rectangular | 250 | 250 | 625 | 3225 | 0.2 | 493.12 | G300E | 4258075 | 33.41 | G300E | 0 | 0
291 | Story17 | C30 | 32 MPa RC Column (25 cm x 25 cm) | Column | 32MPa | Concrete Rectangular | 250 | 250 | 625 | 3225 | 0.2 | 493.12 | G300E | 2954100 | 23.18 | G300E | 0 | 0
292 | Story17 | C31 | 32 MPa RC Column (25 cm x 25 cm) | Column | 32MPa | Concrete Rectangular | 250 | 250 | 625 | 3225 | 0.2 | 493.12 | G300E | 2015625 | 15.82 | G300E | 0 | 0
293 | Story17 | C32 | 32 MPa RC Column (25 cm x 25 cm) | Column | 32MPa | Concrete Rectangular | 250 | 250 | 625 | 3225 | 0.2 | 493.12 | G300E | 2954100 | 23.18 | G300E | 0 | 0
294 | Story17 | C33 | 32 MPa RC Column (25 cm x 25 cm) | Column | 32MPa | Concrete Rectangular | 250 | 250 | 625 | 3225 | 0.2 | 493.12 | G300E | 4265600 | 33.47 | G300E | 0 | 0
295 | Story17 | C34 | 32 MPa RC Column (25 cm x 25 cm) | Column | 32MPa | Concrete Rectangular | 250 | 250 | 625 | 3225 | 0.2 | 493.12 | G300E | 4265600 | 33.47 | G300E | 0 | 0
296 | Story17 | C35 | 32 MPa RC Column (25 cm x 25 cm) | Column | 32MPa | Concrete Rectangular | 250 | 250 | 625 | 3225 | 0.2 | 493.12 | G300E | 2954100 | 23.18 | G300E | 0 | 0
297 | Story17 | C36 | 32 MPa RC Column (25 cm x 25 cm) | Column | 32MPa | Concrete Rectangular | 250 | 250 | 625 | 3225 | 0.2 | 493.12 | G300E | 2015625 | 15.82 | G300E | 0 | 0
298 | Story17 | C4 | 32 MPa RC Column (25 cm x 25 cm) | Column | 32MPa | Concrete Rectangular | 250 | 250 | 625 | 3225 | 0.2 | 493.12 | G300E | 4263450 | 33.45 | G300E | 0 | 0
299 | Story17 | C5 | 32 MPa RC Column (25 cm x 25 cm) | Column | 32MPa | Concrete Rectangular | 250 | 250 | 625 | 3225 | 0.2 | 493.12 | G300E | 2954100 | 23.18 | G300E | 0 | 0
300 | Story17 | C6 | 32 MPa RC Column (25 cm x 25 cm) | Column | 32MPa | Concrete Rectangular | 250 | 250 | 625 | 3225 | 0.2 | 493.12 | G300E | 2015625 | 15.82 | G300E | 0 | 0
301 | Story17 | C7 | 32 MPa RC Column (25 cm x 25 cm) | Column | 32MPa | Concrete Rectangular | 250 | 250 | 625 | 3225 | 0.2 | 493.12 | G300E | 2961625 | 23.24 | G300E | 0 | 0
302 | Story17 | C8 | 32 MPa RC Column (25 cm x 25 cm) | Column | 32MPa | Concrete Rectangular | 250 | 250 | 625 | 3225 | 0.2 | 493.12 | G300E | 8686000 | 68.15 | G300E | 0 | 0
303 | Story17 | C9 | 32 MPa RC Column (25 cm x 25 cm) | Column | 32MPa | Concrete Rectangular | 250 | 250 | 625 | 3225 | 0.2 | 493.12 | G300E | 7111125 | 55.8 | G300E | 0 | 0
304 | Story18 | C1 | 32 MPa RC Column (25 cm x 25 cm) | Column | 32MPa | Concrete Rectangular | 250 | 250 | 625 | 3225 | 0.2 | 493.12 | G300E | 2015625 | 15.82 | G300E | 0 | 0
305 | Story18 | C10 | 32 MPa RC Column (25 cm x 25 cm) | Column | 32MPa | Concrete Rectangular | 250 | 250 | 625 | 3225 | 0.2 | 493.12 | G300E | 3165875 | 24.84 | G300E | 0 | 0
306 | Story18 | C11 | 32 MPa RC Column (25 cm x 25 cm) | Column | 32MPa | Concrete Rectangular | 250 | 250 | 625 | 3225 | 0.2 | 493.12 | G300E | 5031000 | 39.48 | G300E | 0 | 0
307 | Story18 | C12 | 32 MPa RC Column (25 cm x 25 cm) | Column | 32MPa | Concrete Rectangular | 250 | 250 | 625 | 3225 | 0.2 | 493.12 | G300E | 2366075 | 18.57 | G300E | 0 | 0
308 | Story18 | C13 | 32 MPa RC Column (25 cm x 25 cm) | Column | 32MPa | Concrete Rectangular | 250 | 250 | 625 | 3225 | 0.2 | 493.12 | G300E | 2015625 | 15.82 | G300E | 0 | 0
309 | Story18 | C14 | 32 MPa RC Column (25 cm x 25 cm) | Column | 32MPa | Concrete Rectangular | 250 | 250 | 625 | 3225 | 0.2 | 493.12 | G300E | 3157275 | 24.77 | G300E | 0 | 0
310 | Story18 | C17 | 32 MPa RC Column (25 cm x 25 cm) | Column | 32MPa | Concrete Rectangular | 250 | 250 | 625 | 3225 | 0.2 | 493.12 | G300E | 3171250 | 24.88 | G300E | 0 | 0
311 | Story18 | C18 | 32 MPa RC Column (25 cm x 25 cm) | Column | 32MPa | Concrete Rectangular | 250 | 250 | 625 | 3225 | 0.2 | 493.12 | G300E | 2015625 | 15.82 | G300E | 0 | 0
312 | Story18 | C19 | 32 MPa RC Column (25 cm x 25 cm) | Column | 32MPa | Concrete Rectangular | 250 | 250 | 625 | 3225 | 0.2 | 493.12 | G300E | 2015625 | 15.82 | G300E | 0 | 0
313 | Story18 | C2 | 32 MPa RC Column (25 cm x 25 cm) | Column | 32MPa | Concrete Rectangular | 250 | 250 | 625 | 3225 | 0.2 | 493.12 | G300E | 2358550 | 18.51 | G300E | 0 | 0
314 | Story18 | C20 | 32 MPa RC Column (25 cm x 25 cm) | Column | 32MPa | Concrete Rectangular | 250 | 250 | 625 | 3225 | 0.2 | 493.12 | G300E | 3165875 | 24.84 | G300E | 0 | 0
315 | Story18 | C23 | 32 MPa RC Column (25 cm x 25 cm) | Column | 32MPa | Concrete Rectangular | 250 | 250 | 625 | 3225 | 0.2 | 493.12 | G300E | 3171250 | 24.88 | G300E | 0 | 0
316 | Story18 | C24 | 32 MPa RC Column (25 cm x 25 cm) | Column | 32MPa | Concrete Rectangular | 250 | 250 | 625 | 3225 | 0.2 | 493.12 | G300E | 2015625 | 15.82 | G300E | 0 | 0
317 | Story18 | C25 | 32 MPa RC Column (25 cm x 25 cm) | Column | 32MPa | Concrete Rectangular | 250 | 250 | 625 | 3225 | 0.2 | 493.12 | G300E | 2366075 | 18.57 | G300E | 0 | 0
318 | Story18 | C26 | 32 MPa RC Column (25 cm x 25 cm) | Column | 32MPa | Concrete Rectangular | 250 | 250 | 625 | 3225 | 0.2 | 493.12 | G300E | 5031000 | 39.48 | G300E | 0 | 0
319 | Story18 | C27 | 32 MPa RC Column (25 cm x 25 cm) | Column | 32MPa | Concrete Rectangular | 250 | 250 | 625 | 3225 | 0.2 | 493.12 | G300E | 3171250 | 24.88 | G300E | 0 | 0
320 | Story18 | C28 | 32 MPa RC Column (25 cm x 25 cm) | Column | 32MPa | Concrete Rectangular | 250 | 250 | 625 | 3225 | 0.2 | 493.12 | G300E | 3171250 | 24.88 | G300E | 0 | 0
321 | Story18 | C29 | 32 MPa RC Column (25 cm x 25 cm) | Column | 32MPa | Concrete Rectangular | 250 | 250 | 625 | 3225 | 0.2 | 493.12 | G300E | 5029925 | 39.47 | G300E | 0 | 0
322 | Story18 | C3 | 32 MPa RC Column (25 cm x 25 cm) | Column | 32MPa | Concrete Rectangular | 250 | 250 | 625 | 3225 | 0.2 | 493.12 | G300E | 2015625 | 15.82 | G300E | 0 | 0
323 | Story18 | C30 | 32 MPa RC Column (25 cm x 25 cm) | Column | 32MPa | Concrete Rectangular | 250 | 250 | 625 | 3225 | 0.2 | 493.12 | G300E | 2366075 | 18.57 | G300E | 0 | 0
324 | Story18 | C31 | 32 MPa RC Column (25 cm x 25 cm) | Column | 32MPa | Concrete Rectangular | 250 | 250 | 625 | 3225 | 0.2 | 493.12 | G300E | 2015625 | 15.82 | G300E | 0 | 0
325 | Story18 | C32 | 32 MPa RC Column (25 cm x 25 cm) | Column | 32MPa | Concrete Rectangular | 250 | 250 | 625 | 3225 | 0.2 | 493.12 | G300E | 2366075 | 18.57 | G300E | 0 | 0
326 | Story18 | C33 | 32 MPa RC Column (25 cm x 25 cm) | Column | 32MPa | Concrete Rectangular | 250 | 250 | 625 | 3225 | 0.2 | 493.12 | G300E | 2015625 | 15.82 | G300E | 0 | 0
327 | Story18 | C34 | 32 MPa RC Column (25 cm x 25 cm) | Column | 32MPa | Concrete Rectangular | 250 | 250 | 625 | 3225 | 0.2 | 493.12 | G300E | 2015625 | 15.82 | G300E | 0 | 0
328 | Story18 | C35 | 32 MPa RC Column (25 cm x 25 cm) | Column | 32MPa | Concrete Rectangular | 250 | 250 | 625 | 3225 | 0.2 | 493.12 | G300E | 2366075 | 18.57 | G300E | 0 | 0
329 | Story18 | C36 | 32 MPa RC Column (25 cm x 25 cm) | Column | 32MPa | Concrete Rectangular | 250 | 250 | 625 | 3225 | 0.2 | 493.12 | G300E | 2015625 | 15.82 | G300E | 0 | 0
330 | Story18 | C4 | 32 MPa RC Column (25 cm x 25 cm) | Column | 32MPa | Concrete Rectangular | 250 | 250 | 625 | 3225 | 0.2 | 493.12 | G300E | 2015625 | 15.82 | G300E | 0 | 0
331 | Story18 | C5 | 32 MPa RC Column (25 cm x 25 cm) | Column | 32MPa | Concrete Rectangular | 250 | 250 | 625 | 3225 | 0.2 | 493.12 | G300E | 2366075 | 18.57 | G300E | 0 | 0
332 | Story18 | C6 | 32 MPa RC Column (25 cm x 25 cm) | Column | 32MPa | Concrete Rectangular | 250 | 250 | 625 | 3225 | 0.2 | 493.12 | G300E | 2015625 | 15.82 | G300E | 0 | 0
333 | Story18 | C7 | 32 MPa RC Column (25 cm x 25 cm) | Column | 32MPa | Concrete Rectangular | 250 | 250 | 625 | 3225 | 0.2 | 493.12 | G300E | 2343500 | 18.39 | G300E | 0 | 0
334 | Story18 | C8 | 32 MPa RC Column (25 cm x 25 cm) | Column | 32MPa | Concrete Rectangular | 250 | 250 | 625 | 3225 | 0.2 | 493.12 | G300E | 5072925 | 39.8 | G300E | 0 | 0
335 | Story18 | C9 | 32 MPa RC Column (25 cm x 25 cm) | Column | 32MPa | Concrete Rectangular | 250 | 250 | 625 | 3225 | 0.2 | 493.12 | G300E | 3157275 | 24.77 | G300E | 0 | 0
336 | Story19 | C1 | 32 MPa RC Column (25 cm x 25 cm) | Column | 32MPa | Concrete Rectangular | 250 | 250 | 625 | 3225 | 0.2 | 493.12 | G300E | 2015625 | 15.82 | G300E | 0 | 0
337 | Story19 | C10 | 32 MPa RC Column (25 cm x 25 cm) | Column | 32MPa | Concrete Rectangular | 250 | 250 | 625 | 3225 | 0.2 | 493.12 | G300E | 2015625 | 15.82 | G300E | 0 | 0
338 | Story19 | C11 | 32 MPa RC Column (25 cm x 25 cm) | Column | 32MPa | Concrete Rectangular | 250 | 250 | 625 | 3225 | 0.2 | 493.12 | G300E | 2015625 | 15.82 | G300E | 0 | 0
339 | Story19 | C12 | 32 MPa RC Column (25 cm x 25 cm) | Column | 32MPa | Concrete Rectangular | 250 | 250 | 625 | 3225 | 0.2 | 493.12 | G300E | 2015625 | 15.82 | G300E | 0 | 0
340 | Story19 | C13 | 32 MPa RC Column (25 cm x 25 cm) | Column | 32MPa | Concrete Rectangular | 250 | 250 | 625 | 3225 | 0.2 | 493.12 | G300E | 2015625 | 15.82 | G300E | 0 | 0
341 | Story19 | C14 | 32 MPa RC Column (25 cm x 25 cm) | Column | 32MPa | Concrete Rectangular | 250 | 250 | 625 | 3225 | 0.2 | 493.12 | G300E | 2015625 | 15.82 | G300E | 0 | 0
342 | Story19 | C17 | 32 MPa RC Column (25 cm x 25 cm) | Column | 32MPa | Concrete Rectangular | 250 | 250 | 625 | 3225 | 0.2 | 493.12 | G300E | 2015625 | 15.82 | G300E | 0 | 0
343 | Story19 | C18 | 32 MPa RC Column (25 cm x 25 cm) | Column | 32MPa | Concrete Rectangular | 250 | 250 | 625 | 3225 | 0.2 | 493.12 | G300E | 2015625 | 15.82 | G300E | 0 | 0
344 | Story19 | C19 | 32 MPa RC Column (25 cm x 25 cm) | Column | 32MPa | Concrete Rectangular | 250 | 250 | 625 | 3225 | 0.2 | 493.12 | G300E | 2015625 | 15.82 | G300E | 0 | 0
345 | Story19 | C2 | 32 MPa RC Column (25 cm x 25 cm) | Column | 32MPa | Concrete Rectangular | 250 | 250 | 625 | 3225 | 0.2 | 493.12 | G300E | 2015625 | 15.82 | G300E | 0 | 0
346 | Story19 | C20 | 32 MPa RC Column (25 cm x 25 cm) | Column | 32MPa | Concrete Rectangular | 250 | 250 | 625 | 3225 | 0.2 | 493.12 | G300E | 2015625 | 15.82 | G300E | 0 | 0
347 | Story19 | C23 | 32 MPa RC Column (25 cm x 25 cm) | Column | 32MPa | Concrete Rectangular | 250 | 250 | 625 | 3225 | 0.2 | 493.12 | G300E | 2015625 | 15.82 | G300E | 0 | 0
348 | Story19 | C24 | 32 MPa RC Column (25 cm x 25 cm) | Column | 32MPa | Concrete Rectangular | 250 | 250 | 625 | 3225 | 0.2 | 493.12 | G300E | 2015625 | 15.82 | G300E | 0 | 0
349 | Story19 | C25 | 32 MPa RC Column (25 cm x 25 cm) | Column | 32MPa | Concrete Rectangular | 250 | 250 | 625 | 3225 | 0.2 | 493.12 | G300E | 2015625 | 15.82 | G300E | 0 | 0
350 | Story19 | C26 | 32 MPa RC Column (25 cm x 25 cm) | Column | 32MPa | Concrete Rectangular | 250 | 250 | 625 | 3225 | 0.2 | 493.12 | G300E | 2015625 | 15.82 | G300E | 0 | 0
351 | Story19 | C27 | 32 MPa RC Column (25 cm x 25 cm) | Column | 32MPa | Concrete Rectangular | 250 | 250 | 625 | 3225 | 0.2 | 493.12 | G300E | 2015625 | 15.82 | G300E | 0 | 0
352 | Story19 | C28 | 32 MPa RC Column (25 cm x 25 cm) | Column | 32MPa | Concrete Rectangular | 250 | 250 | 625 | 3225 | 0.2 | 493.12 | G300E | 2015625 | 15.82 | G300E | 0 | 0
353 | Story19 | C29 | 32 MPa RC Column (25 cm x 25 cm) | Column | 32MPa | Concrete Rectangular | 250 | 250 | 625 | 3225 | 0.2 | 493.12 | G300E | 2015625 | 15.82 | G300E | 0 | 0
354 | Story19 | C3 | 32 MPa RC Column (25 cm x 25 cm) | Column | 32MPa | Concrete Rectangular | 250 | 250 | 625 | 3225 | 0.2 | 493.12 | G300E | 2015625 | 15.82 | G300E | 0 | 0
355 | Story19 | C30 | 32 MPa RC Column (25 cm x 25 cm) | Column | 32MPa | Concrete Rectangular | 250 | 250 | 625 | 3225 | 0.2 | 493.12 | G300E | 2015625 | 15.82 | G300E | 0 | 0
356 | Story19 | C31 | 32 MPa RC Column (25 cm x 25 cm) | Column | 32MPa | Concrete Rectangular | 250 | 250 | 625 | 3225 | 0.2 | 493.12 | G300E | 2015625 | 15.82 | G300E | 0 | 0
357 | Story19 | C32 | 32 MPa RC Column (25 cm x 25 cm) | Column | 32MPa | Concrete Rectangular | 250 | 250 | 625 | 3225 | 0.2 | 493.12 | G300E | 2015625 | 15.82 | G300E | 0 | 0
358 | Story19 | C33 | 32 MPa RC Column (25 cm x 25 cm) | Column | 32MPa | Concrete Rectangular | 250 | 250 | 625 | 3225 | 0.2 | 493.12 | G300E | 2015625 | 15.82 | G300E | 0 | 0
359 | Story19 | C34 | 32 MPa RC Column (25 cm x 25 cm) | Column | 32MPa | Concrete Rectangular | 250 | 250 | 625 | 3225 | 0.2 | 493.12 | G300E | 2015625 | 15.82 | G300E | 0 | 0
360 | Story19 | C35 | 32 MPa RC Column (25 cm x 25 cm) | Column | 32MPa | Concrete Rectangular | 250 | 250 | 625 | 3225 | 0.2 | 493.12 | G300E | 2015625 | 15.82 | G300E | 0 | 0
361 | Story19 | C36 | 32 MPa RC Column (25 cm x 25 cm) | Column | 32MPa | Concrete Rectangular | 250 | 250 | 625 | 3225 | 0.2 | 493.12 | G300E | 2015625 | 15.82 | G300E | 0 | 0
362 | Story19 | C4 | 32 MPa RC Column (25 cm x 25 cm) | Column | 32MPa | Concrete Rectangular | 250 | 250 | 625 | 3225 | 0.2 | 493.12 | G300E | 2015625 | 15.82 | G300E | 0 | 0
363 | Story19 | C5 | 32 MPa RC Column (25 cm x 25 cm) | Column | 32MPa | Concrete Rectangular | 250 | 250 | 625 | 3225 | 0.2 | 493.12 | G300E | 2015625 | 15.82 | G300E | 0 | 0
364 | Story19 | C6 | 32 MPa RC Column (25 cm x 25 cm) | Column | 32MPa | Concrete Rectangular | 250 | 250 | 625 | 3225 | 0.2 | 493.12 | G300E | 2015625 | 15.82 | G300E | 0 | 0
365 | Story19 | C7 | 32 MPa RC Column (25 cm x 25 cm) | Column | 32MPa | Concrete Rectangular | 250 | 250 | 625 | 3225 | 0.2 | 493.12 | G300E | 2015625 | 15.82 | G300E | 0 | 0
366 | Story19 | C8 | 32 MPa RC Column (25 cm x 25 cm) | Column | 32MPa | Concrete Rectangular | 250 | 250 | 625 | 3225 | 0.2 | 493.12 | G300E | 2015625 | 15.82 | G300E | 0 | 0
367 | Story19 | C9 | 32 MPa RC Column (25 cm x 25 cm) | Column | 32MPa | Concrete Rectangular | 250 | 250 | 625 | 3225 | 0.2 | 493.12 | G300E | 2015625 | 15.82 | G300E | 0 | 0
368 | Story2 | C1 | 32 MPa RC Column (42.5 cm x 42.5 cm) | Column | 32MPa | Concrete Rectangular | 425 | 425 | 1806.3 | 3250 | 0.59 | 1436.16 | G300E | 5869500 | 46.05 | G300E | 0 | 0
369 | Story2 | C10 | 32 MPa RC Column (42.5 cm x 42.5 cm) | Column | 32MPa | Concrete Rectangular | 425 | 425 | 1806.3 | 3250 | 0.59 | 1436.16 | G300E | 31168583.33 | 244.56 | G300E | 0 | 0
370 | Story2 | C11 | 32 MPa RC Column (42.5 cm x 42.5 cm) | Column | 32MPa | Concrete Rectangular | 425 | 425 | 1806.3 | 3250 | 0.59 | 1436.16 | G300E | 36978500 | 290.15 | G300E | 0 | 0
371 | Story2 | C12 | 32 MPa RC Column (42.5 cm x 42.5 cm) | Column | 32MPa | Concrete Rectangular | 425 | 425 | 1806.3 | 3250 | 0.59 | 1436.16 | G300E | 6761300 | 53.05 | G300E | 0 | 0
372 | Story2 | C13 | 32 MPa RC Column (42.5 cm x 42.5 cm) | Column | 32MPa | Concrete Rectangular | 425 | 425 | 1806.3 | 3250 | 0.59 | 1436.16 | G300E | 5869500 | 46.05 | G300E | 0 | 0
373 | Story2 | C14 | 32 MPa RC Column (42.5 cm x 42.5 cm) | Column | 32MPa | Concrete Rectangular | 425 | 425 | 1806.3 | 3250 | 0.59 | 1436.16 | G300E | 30924833.33 | 242.65 | G300E | 0 | 0
374 | Story2 | C17 | 32 MPa RC Column (42.5 cm x 42.5 cm) | Column | 32MPa | Concrete Rectangular | 425 | 425 | 1806.3 | 3250 | 0.59 | 1436.16 | G300E | 31194583.33 | 244.76 | G300E | 0 | 0
375 | Story2 | C18 | 32 MPa RC Column (42.5 cm x 42.5 cm) | Column | 32MPa | Concrete Rectangular | 425 | 425 | 1806.3 | 3250 | 0.59 | 1436.16 | G300E | 5869500 | 46.05 | G300E | 0 | 0
376 | Story2 | C19 | 32 MPa RC Column (42.5 cm x 42.5 cm) | Column | 32MPa | Concrete Rectangular | 425 | 425 | 1806.3 | 3250 | 0.59 | 1436.16 | G300E | 5869500 | 46.05 | G300E | 0 | 0
377 | Story2 | C2 | 32 MPa RC Column (42.5 cm x 42.5 cm) | Column | 32MPa | Concrete Rectangular | 425 | 425 | 1806.3 | 3250 | 0.59 | 1436.16 | G300E | 6756750 | 53.02 | G300E | 0 | 0
378 | Story2 | C20 | 32 MPa RC Column (42.5 cm x 42.5 cm) | Column | 32MPa | Concrete Rectangular | 425 | 425 | 1806.3 | 3250 | 0.59 | 1436.16 | G300E | 31164250 | 244.53 | G300E | 0 | 0
379 | Story2 | C23 | 32 MPa RC Column (42.5 cm x 42.5 cm) | Column | 32MPa | Concrete Rectangular | 425 | 425 | 1806.3 | 3250 | 0.59 | 1436.16 | G300E | 31193500 | 244.76 | G300E | 0 | 0
380 | Story2 | C24 | 32 MPa RC Column (42.5 cm x 42.5 cm) | Column | 32MPa | Concrete Rectangular | 425 | 425 | 1806.3 | 3250 | 0.59 | 1436.16 | G300E | 5869500 | 46.05 | G300E | 0 | 0
381 | Story2 | C25 | 32 MPa RC Column (42.5 cm x 42.5 cm) | Column | 32MPa | Concrete Rectangular | 425 | 425 | 1806.3 | 3250 | 0.59 | 1436.16 | G300E | 6762600 | 53.06 | G300E | 0 | 0
382 | Story2 | C26 | 32 MPa RC Column (42.5 cm x 42.5 cm) | Column | 32MPa | Concrete Rectangular | 425 | 425 | 1806.3 | 3250 | 0.59 | 1436.16 | G300E | 36978500 | 290.15 | G300E | 0 | 0
383 | Story2 | C27 | 32 MPa RC Column (42.5 cm x 42.5 cm) | Column | 32MPa | Concrete Rectangular | 425 | 425 | 1806.3 | 3250 | 0.59 | 1436.16 | G300E | 31193500 | 244.76 | G300E | 0 | 0
384 | Story2 | C28 | 32 MPa RC Column (42.5 cm x 42.5 cm) | Column | 32MPa | Concrete Rectangular | 425 | 425 | 1806.3 | 3250 | 0.59 | 1436.16 | G300E | 31191333.33 | 244.74 | G300E | 0 | 0
385 | Story2 | C29 | 32 MPa RC Column (42.5 cm x 42.5 cm) | Column | 32MPa | Concrete Rectangular | 425 | 425 | 1806.3 | 3250 | 0.59 | 1436.16 | G300E | 36978500 | 290.15 | G300E | 0 | 0
386 | Story2 | C3 | 32 MPa RC Column (42.5 cm x 42.5 cm) | Column | 32MPa | Concrete Rectangular | 425 | 425 | 1806.3 | 3250 | 0.59 | 1436.16 | G300E | 5869500 | 46.05 | G300E | 0 | 0
387 | Story2 | C30 | 32 MPa RC Column (42.5 cm x 42.5 cm) | Column | 32MPa | Concrete Rectangular | 425 | 425 | 1806.3 | 3250 | 0.59 | 1436.16 | G300E | 6763900 | 53.07 | G300E | 0 | 0
388 | Story2 | C31 | 32 MPa RC Column (42.5 cm x 42.5 cm) | Column | 32MPa | Concrete Rectangular | 425 | 425 | 1806.3 | 3250 | 0.59 | 1436.16 | G300E | 5869500 | 46.05 | G300E | 0 | 0
389 | Story2 | C32 | 32 MPa RC Column (42.5 cm x 42.5 cm) | Column | 32MPa | Concrete Rectangular | 425 | 425 | 1806.3 | 3250 | 0.59 | 1436.16 | G300E | 6762600 | 53.06 | G300E | 0 | 0
390 | Story2 | C33 | 32 MPa RC Column (42.5 cm x 42.5 cm) | Column | 32MPa | Concrete Rectangular | 425 | 425 | 1806.3 | 3250 | 0.59 | 1436.16 | G300E | 5869500 | 46.05 | G300E | 0 | 0
391 | Story2 | C34 | 32 MPa RC Column (42.5 cm x 42.5 cm) | Column | 32MPa | Concrete Rectangular | 425 | 425 | 1806.3 | 3250 | 0.59 | 1436.16 | G300E | 5869500 | 46.05 | G300E | 0 | 0
392 | Story2 | C35 | 32 MPa RC Column (42.5 cm x 42.5 cm) | Column | 32MPa | Concrete Rectangular | 425 | 425 | 1806.3 | 3250 | 0.59 | 1436.16 | G300E | 6763900 | 53.07 | G300E | 0 | 0
393 | Story2 | C36 | 32 MPa RC Column (42.5 cm x 42.5 cm) | Column | 32MPa | Concrete Rectangular | 425 | 425 | 1806.3 | 3250 | 0.59 | 1436.16 | G300E | 5869500 | 46.05 | G300E | 0 | 0
394 | Story2 | C4 | 32 MPa RC Column (42.5 cm x 42.5 cm) | Column | 32MPa | Concrete Rectangular | 425 | 425 | 1806.3 | 3250 | 0.59 | 1436.16 | G300E | 5869500 | 46.05 | G300E | 0 | 0
395 | Story2 | C5 | 32 MPa RC Column (42.5 cm x 42.5 cm) | Column | 32MPa | Concrete Rectangular | 425 | 425 | 1806.3 | 3250 | 0.59 | 1436.16 | G300E | 6762600 | 53.06 | G300E | 0 | 0
396 | Story2 | C6 | 32 MPa RC Column (42.5 cm x 42.5 cm) | Column | 32MPa | Concrete Rectangular | 425 | 425 | 1806.3 | 3250 | 0.59 | 1436.16 | G300E | 5869500 | 46.05 | G300E | 0 | 0
397 | Story2 | C7 | 32 MPa RC Column (42.5 cm x 42.5 cm) | Column | 32MPa | Concrete Rectangular | 425 | 425 | 1806.3 | 3250 | 0.59 | 1436.16 | G300E | 6766500 | 53.09 | G300E | 0 | 0
398 | Story2 | C8 | 32 MPa RC Column (42.5 cm x 42.5 cm) | Column | 32MPa | Concrete Rectangular | 425 | 425 | 1806.3 | 3250 | 0.59 | 1436.16 | G300E | 37472500 | 294.02 | G300E | 0 | 0
399 | Story2 | C9 | 32 MPa RC Column (42.5 cm x 42.5 cm) | Column | 32MPa | Concrete Rectangular | 425 | 425 | 1806.3 | 3250 | 0.59 | 1436.16 | G300E | 30923750 | 242.64 | G300E | 0 | 0
400 | Story20 | C1 | 32 MPa RC Column (25 cm x 25 cm) | Column | 32MPa | Concrete Rectangular | 250 | 250 | 625 | 3225 | 0.2 | 493.12 | G300E | 2015625 | 15.82 | G300E | 0 | 0
401 | Story20 | C10 | 32 MPa RC Column (25 cm x 25 cm) | Column | 32MPa | Concrete Rectangular | 250 | 250 | 625 | 3225 | 0.2 | 493.12 | G300E | 2015625 | 15.82 | G300E | 0 | 0
402 | Story20 | C11 | 32 MPa RC Column (25 cm x 25 cm) | Column | 32MPa | Concrete Rectangular | 250 | 250 | 625 | 3225 | 0.2 | 493.12 | G300E | 2015625 | 15.82 | G300E | 0 | 0
403 | Story20 | C12 | 32 MPa RC Column (25 cm x 25 cm) | Column | 32MPa | Concrete Rectangular | 250 | 250 | 625 | 3225 | 0.2 | 493.12 | G300E | 2015625 | 15.82 | G300E | 0 | 0
404 | Story20 | C13 | 32 MPa RC Column (25 cm x 25 cm) | Column | 32MPa | Concrete Rectangular | 250 | 250 | 625 | 3225 | 0.2 | 493.12 | G300E | 2015625 | 15.82 | G300E | 0 | 0
405 | Story20 | C14 | 32 MPa RC Column (25 cm x 25 cm) | Column | 32MPa | Concrete Rectangular | 250 | 250 | 625 | 3225 | 0.2 | 493.12 | G300E | 2015625 | 15.82 | G300E | 0 | 0
406 | Story20 | C17 | 32 MPa RC Column (25 cm x 25 cm) | Column | 32MPa | Concrete Rectangular | 250 | 250 | 625 | 3225 | 0.2 | 493.12 | G300E | 2015625 | 15.82 | G300E | 0 | 0
407 | Story20 | C18 | 32 MPa RC Column (25 cm x 25 cm) | Column | 32MPa | Concrete Rectangular | 250 | 250 | 625 | 3225 | 0.2 | 493.12 | G300E | 2015625 | 15.82 | G300E | 0 | 0
408 | Story20 | C19 | 32 MPa RC Column (25 cm x 25 cm) | Column | 32MPa | Concrete Rectangular | 250 | 250 | 625 | 3225 | 0.2 | 493.12 | G300E | 2015625 | 15.82 | G300E | 0 | 0
409 | Story20 | C2 | 32 MPa RC Column (25 cm x 25 cm) | Column | 32MPa | Concrete Rectangular | 250 | 250 | 625 | 3225 | 0.2 | 493.12 | G300E | 2015625 | 15.82 | G300E | 0 | 0
410 | Story20 | C20 | 32 MPa RC Column (25 cm x 25 cm) | Column | 32MPa | Concrete Rectangular | 250 | 250 | 625 | 3225 | 0.2 | 493.12 | G300E | 2015625 | 15.82 | G300E | 0 | 0
411 | Story20 | C23 | 32 MPa RC Column (25 cm x 25 cm) | Column | 32MPa | Concrete Rectangular | 250 | 250 | 625 | 3225 | 0.2 | 493.12 | G300E | 2015625 | 15.82 | G300E | 0 | 0
412 | Story20 | C24 | 32 MPa RC Column (25 cm x 25 cm) | Column | 32MPa | Concrete Rectangular | 250 | 250 | 625 | 3225 | 0.2 | 493.12 | G300E | 2015625 | 15.82 | G300E | 0 | 0
413 | Story20 | C25 | 32 MPa RC Column (25 cm x 25 cm) | Column | 32MPa | Concrete Rectangular | 250 | 250 | 625 | 3225 | 0.2 | 493.12 | G300E | 2015625 | 15.82 | G300E | 0 | 0
414 | Story20 | C26 | 32 MPa RC Column (25 cm x 25 cm) | Column | 32MPa | Concrete Rectangular | 250 | 250 | 625 | 3225 | 0.2 | 493.12 | G300E | 2015625 | 15.82 | G300E | 0 | 0
415 | Story20 | C27 | 32 MPa RC Column (25 cm x 25 cm) | Column | 32MPa | Concrete Rectangular | 250 | 250 | 625 | 3225 | 0.2 | 493.12 | G300E | 2015625 | 15.82 | G300E | 0 | 0
416 | Story20 | C28 | 32 MPa RC Column (25 cm x 25 cm) | Column | 32MPa | Concrete Rectangular | 250 | 250 | 625 | 3225 | 0.2 | 493.12 | G300E | 2015625 | 15.82 | G300E | 0 | 0
417 | Story20 | C29 | 32 MPa RC Column (25 cm x 25 cm) | Column | 32MPa | Concrete Rectangular | 250 | 250 | 625 | 3225 | 0.2 | 493.12 | G300E | 2015625 | 15.82 | G300E | 0 | 0
418 | Story20 | C3 | 32 MPa RC Column (25 cm x 25 cm) | Column | 32MPa | Concrete Rectangular | 250 | 250 | 625 | 3225 | 0.2 | 493.12 | G300E | 2015625 | 15.82 | G300E | 0 | 0
419 | Story20 | C30 | 32 MPa RC Column (25 cm x 25 cm) | Column | 32MPa | Concrete Rectangular | 250 | 250 | 625 | 3225 | 0.2 | 493.12 | G300E | 2015625 | 15.82 | G300E | 0 | 0
420 | Story20 | C31 | 32 MPa RC Column (25 cm x 25 cm) | Column | 32MPa | Concrete Rectangular | 250 | 250 | 625 | 3225 | 0.2 | 493.12 | G300E | 2015625 | 15.82 | G300E | 0 | 0
421 | Story20 | C32 | 32 MPa RC Column (25 cm x 25 cm) | Column | 32MPa | Concrete Rectangular | 250 | 250 | 625 | 3225 | 0.2 | 493.12 | G300E | 2015625 | 15.82 | G300E | 0 | 0
422 | Story20 | C33 | 32 MPa RC Column (25 cm x 25 cm) | Column | 32MPa | Concrete Rectangular | 250 | 250 | 625 | 3225 | 0.2 | 493.12 | G300E | 2015625 | 15.82 | G300E | 0 | 0
423 | Story20 | C34 | 32 MPa RC Column (25 cm x 25 cm) | Column | 32MPa | Concrete Rectangular | 250 | 250 | 625 | 3225 | 0.2 | 493.12 | G300E | 2015625 | 15.82 | G300E | 0 | 0
424 | Story20 | C35 | 32 MPa RC Column (25 cm x 25 cm) | Column | 32MPa | Concrete Rectangular | 250 | 250 | 625 | 3225 | 0.2 | 493.12 | G300E | 2015625 | 15.82 | G300E | 0 | 0
425 | Story20 | C36 | 32 MPa RC Column (25 cm x 25 cm) | Column | 32MPa | Concrete Rectangular | 250 | 250 | 625 | 3225 | 0.2 | 493.12 | G300E | 2015625 | 15.82 | G300E | 0 | 0
426 | Story20 | C4 | 32 MPa RC Column (25 cm x 25 cm) | Column | 32MPa | Concrete Rectangular | 250 | 250 | 625 | 3225 | 0.2 | 493.12 | G300E | 2015625 | 15.82 | G300E | 0 | 0
427 | Story20 | C5 | 32 MPa RC Column (25 cm x 25 cm) | Column | 32MPa | Concrete Rectangular | 250 | 250 | 625 | 3225 | 0.2 | 493.12 | G300E | 2015625 | 15.82 | G300E | 0 | 0
428 | Story20 | C6 | 32 MPa RC Column (25 cm x 25 cm) | Column | 32MPa | Concrete Rectangular | 250 | 250 | 625 | 3225 | 0.2 | 493.12 | G300E | 2015625 | 15.82 | G300E | 0 | 0
429 | Story20 | C7 | 32 MPa RC Column (25 cm x 25 cm) | Column | 32MPa | Concrete Rectangular | 250 | 250 | 625 | 3225 | 0.2 | 493.12 | G300E | 2015625 | 15.82 | G300E | 0 | 0
430 | Story20 | C8 | 32 MPa RC Column (25 cm x 25 cm) | Column | 32MPa | Concrete Rectangular | 250 | 250 | 625 | 3225 | 0.2 | 493.12 | G300E | 2015625 | 15.82 | G300E | 0 | 0
431 | Story20 | C9 | 32 MPa RC Column (25 cm x 25 cm) | Column | 32MPa | Concrete Rectangular | 250 | 250 | 625 | 3225 | 0.2 | 493.12 | G300E | 2015625 | 15.82 | G300E | 0 | 0
432 | Story21 | C1 | 32 MPa RC Column (25 cm x 25 cm) | Column | 32MPa | Concrete Rectangular | 250 | 250 | 625 | 3250 | 0.2 | 496.94 | G300E | 2031250 | 15.94 | G300E | 0 | 0
433 | Story21 | C10 | 32 MPa RC Column (25 cm x 25 cm) | Column | 32MPa | Concrete Rectangular | 250 | 250 | 625 | 3225 | 0.2 | 493.12 | G300E | 2015625 | 15.82 | G300E | 0 | 0
434 | Story21 | C11 | 32 MPa RC Column (25 cm x 25 cm) | Column | 32MPa | Concrete Rectangular | 250 | 250 | 625 | 3225 | 0.2 | 493.12 | G300E | 2015625 | 15.82 | G300E | 0 | 0
435 | Story21 | C12 | 32 MPa RC Column (25 cm x 25 cm) | Column | 32MPa | Concrete Rectangular | 250 | 250 | 625 | 3225 | 0.2 | 493.12 | G300E | 2470350 | 19.38 | G300E | 0 | 0
436 | Story21 | C13 | 32 MPa RC Column (25 cm x 25 cm) | Column | 32MPa | Concrete Rectangular | 250 | 250 | 625 | 3225 | 0.2 | 493.12 | G300E | 4171000 | 32.73 | G300E | 0 | 0
437 | Story21 | C14 | 32 MPa RC Column (25 cm x 25 cm) | Column | 32MPa | Concrete Rectangular | 250 | 250 | 625 | 3225 | 0.2 | 493.12 | G300E | 2015625 | 15.82 | G300E | 0 | 0
438 | Story21 | C17 | 32 MPa RC Column (25 cm x 25 cm) | Column | 32MPa | Concrete Rectangular | 250 | 250 | 625 | 3225 | 0.2 | 493.12 | G300E | 2015625 | 15.82 | G300E | 0 | 0
439 | Story21 | C18 | 32 MPa RC Column (25 cm x 25 cm) | Column | 32MPa | Concrete Rectangular | 250 | 250 | 625 | 3225 | 0.2 | 493.12 | G300E | 4180675 | 32.8 | G300E | 0 | 0
440 | Story21 | C19 | 32 MPa RC Column (25 cm x 25 cm) | Column | 32MPa | Concrete Rectangular | 250 | 250 | 625 | 3225 | 0.2 | 493.12 | G300E | 4175300 | 32.76 | G300E | 0 | 0
441 | Story21 | C2 | 32 MPa RC Column (25 cm x 25 cm) | Column | 32MPa | Concrete Rectangular | 250 | 250 | 625 | 3225 | 0.2 | 493.12 | G300E | 2475725 | 19.43 | G300E | 0 | 0
442 | Story21 | C20 | 32 MPa RC Column (25 cm x 25 cm) | Column | 32MPa | Concrete Rectangular | 250 | 250 | 625 | 3225 | 0.2 | 493.12 | G300E | 2015625 | 15.82 | G300E | 0 | 0
443 | Story21 | C23 | 32 MPa RC Column (25 cm x 25 cm) | Column | 32MPa | Concrete Rectangular | 250 | 250 | 625 | 3225 | 0.2 | 493.12 | G300E | 2015625 | 15.82 | G300E | 0 | 0
444 | Story21 | C24 | 32 MPa RC Column (25 cm x 25 cm) | Column | 32MPa | Concrete Rectangular | 250 | 250 | 625 | 3225 | 0.2 | 493.12 | G300E | 4179600 | 32.79 | G300E | 0 | 0
445 | Story21 | C25 | 32 MPa RC Column (25 cm x 25 cm) | Column | 32MPa | Concrete Rectangular | 250 | 250 | 625 | 3225 | 0.2 | 493.12 | G300E | 2470350 | 19.38 | G300E | 0 | 0
446 | Story21 | C26 | 32 MPa RC Column (25 cm x 25 cm) | Column | 32MPa | Concrete Rectangular | 250 | 250 | 625 | 3225 | 0.2 | 493.12 | G300E | 2015625 | 15.82 | G300E | 0 | 0
447 | Story21 | C27 | 32 MPa RC Column (25 cm x 25 cm) | Column | 32MPa | Concrete Rectangular | 250 | 250 | 625 | 3225 | 0.2 | 493.12 | G300E | 2015625 | 15.82 | G300E | 0 | 0
448 | Story21 | C28 | 32 MPa RC Column (25 cm x 25 cm) | Column | 32MPa | Concrete Rectangular | 250 | 250 | 625 | 3225 | 0.2 | 493.12 | G300E | 2015625 | 15.82 | G300E | 0 | 0
449 | Story21 | C29 | 32 MPa RC Column (25 cm x 25 cm) | Column | 32MPa | Concrete Rectangular | 250 | 250 | 625 | 3225 | 0.2 | 493.12 | G300E | 2015625 | 15.82 | G300E | 0 | 0
450 | Story21 | C3 | 32 MPa RC Column (25 cm x 25 cm) | Column | 32MPa | Concrete Rectangular | 250 | 250 | 625 | 3225 | 0.2 | 493.12 | G300E | 4169925 | 32.72 | G300E | 0 | 0
451 | Story21 | C30 | 32 MPa RC Column (25 cm x 25 cm) | Column | 32MPa | Concrete Rectangular | 250 | 250 | 625 | 3225 | 0.2 | 493.12 | G300E | 2470350 | 19.38 | G300E | 0 | 0
452 | Story21 | C31 | 32 MPa RC Column (25 cm x 25 cm) | Column | 32MPa | Concrete Rectangular | 250 | 250 | 625 | 3250 | 0.2 | 496.94 | G300E | 2031250 | 15.94 | G300E | 0 | 0
453 | Story21 | C32 | 32 MPa RC Column (25 cm x 25 cm) | Column | 32MPa | Concrete Rectangular | 250 | 250 | 625 | 3225 | 0.2 | 493.12 | G300E | 2470350 | 19.38 | G300E | 0 | 0
454 | Story21 | C33 | 32 MPa RC Column (25 cm x 25 cm) | Column | 32MPa | Concrete Rectangular | 250 | 250 | 625 | 3225 | 0.2 | 493.12 | G300E | 4179600 | 32.79 | G300E | 0 | 0
455 | Story21 | C34 | 32 MPa RC Column (25 cm x 25 cm) | Column | 32MPa | Concrete Rectangular | 250 | 250 | 625 | 3225 | 0.2 | 493.12 | G300E | 4179600 | 32.79 | G300E | 0 | 0
456 | Story21 | C35 | 32 MPa RC Column (25 cm x 25 cm) | Column | 32MPa | Concrete Rectangular | 250 | 250 | 625 | 3225 | 0.2 | 493.12 | G300E | 2470350 | 19.38 | G300E | 0 | 0
457 | Story21 | C36 | 32 MPa RC Column (25 cm x 25 cm) | Column | 32MPa | Concrete Rectangular | 250 | 250 | 625 | 3250 | 0.2 | 496.94 | G300E | 2031250 | 15.94 | G300E | 0 | 0
458 | Story21 | C4 | 32 MPa RC Column (25 cm x 25 cm) | Column | 32MPa | Concrete Rectangular | 250 | 250 | 625 | 3225 | 0.2 | 493.12 | G300E | 4175300 | 32.76 | G300E | 0 | 0
459 | Story21 | C5 | 32 MPa RC Column (25 cm x 25 cm) | Column | 32MPa | Concrete Rectangular | 250 | 250 | 625 | 3225 | 0.2 | 493.12 | G300E | 2470350 | 19.38 | G300E | 0 | 0
460 | Story21 | C6 | 32 MPa RC Column (25 cm x 25 cm) | Column | 32MPa | Concrete Rectangular | 250 | 250 | 625 | 3250 | 0.2 | 496.94 | G300E | 2031250 | 15.94 | G300E | 0 | 0
461 | Story21 | C7 | 32 MPa RC Column (25 cm x 25 cm) | Column | 32MPa | Concrete Rectangular | 250 | 250 | 625 | 3225 | 0.2 | 493.12 | G300E | 2475725 | 19.43 | G300E | 0 | 0
462 | Story21 | C8 | 32 MPa RC Column (25 cm x 25 cm) | Column | 32MPa | Concrete Rectangular | 250 | 250 | 625 | 3225 | 0.2 | 493.12 | G300E | 2015625 | 15.82 | G300E | 0 | 0
463 | Story21 | C9 | 32 MPa RC Column (25 cm x 25 cm) | Column | 32MPa | Concrete Rectangular | 250 | 250 | 625 | 3225 | 0.2 | 493.12 | G300E | 2015625 | 15.82 | G300E | 0 | 0
464 | Story21 | D10 | 32 MPa RC Column (65 cm x 65 cm) | Column | 32MPa | Concrete Rectangular | 650 | 650 | 4225 | 29702.7 | 12.55 | 30701.87 | G300E | 423550601.1 | 3323.34 | G300E | 0 | 0
465 | Story21 | D11 | 32 MPa RC Column (65 cm x 65 cm) | Column | 32MPa | Concrete Rectangular | 650 | 650 | 4225 | 29702.7 | 12.55 | 30701.87 | G300E | 422382294.9 | 3314.17 | G300E | 0 | 0
466 | Story21 | D12 | 32 MPa RC Column (65 cm x 65 cm) | Column | 32MPa | Concrete Rectangular | 650 | 650 | 4225 | 29702.7 | 12.55 | 30701.87 | G300E | 423327830.85 | 3321.59 | G300E | 0 | 0
467 | Story21 | D13 | 32 MPa RC Column (65 cm x 65 cm) | Column | 32MPa | Concrete Rectangular | 650 | 650 | 4225 | 29702.7 | 12.55 | 30701.87 | G300E | 422392195.8 | 3314.25 | G300E | 0 | 0
468 | Story21 | D14 | 32 MPa RC Column (65 cm x 65 cm) | Column | 32MPa | Concrete Rectangular | 650 | 650 | 4225 | 29702.7 | 12.55 | 30701.87 | G300E | 423327830.85 | 3321.59 | G300E | 0 | 0
469 | Story21 | D15 | 32 MPa RC Column (65 cm x 65 cm) | Column | 32MPa | Concrete Rectangular | 650 | 650 | 4225 | 29702.7 | 12.55 | 30701.87 | G300E | 422832785.85 | 3317.7 | G300E | 0 | 0
470 | Story21 | D16 | 32 MPa RC Column (65 cm x 65 cm) | Column | 32MPa | Concrete Rectangular | 650 | 650 | 4225 | 29702.7 | 12.55 | 30701.87 | G300E | 422837736.3 | 3317.74 | G300E | 0 | 0
471 | Story21 | D9 | 32 MPa RC Column (65 cm x 65 cm) | Column | 32MPa | Concrete Rectangular | 650 | 650 | 4225 | 29702.7 | 12.55 | 30701.87 | G300E | 423610006.5 | 3323.8 | G300E | 0 | 0
472 | Story3 | C1 | 32 MPa RC Column (42.5 cm x 42.5 cm) | Column | 32MPa | Concrete Rectangular | 425 | 425 | 1806.3 | 3250 | 0.59 | 1436.16 | G300E | 5869500 | 46.05 | G300E | 0 | 0
473 | Story3 | C10 | 32 MPa RC Column (42.5 cm x 42.5 cm) | Column | 32MPa | Concrete Rectangular | 425 | 425 | 1806.3 | 3250 | 0.59 | 1436.16 | G300E | 25580750 | 200.72 | G300E | 0 | 0
474 | Story3 | C11 | 32 MPa RC Column (42.5 cm x 42.5 cm) | Column | 32MPa | Concrete Rectangular | 425 | 425 | 1806.3 | 3250 | 0.59 | 1436.16 | G300E | 33702500 | 264.44 | G300E | 0 | 0
475 | Story3 | C12 | 32 MPa RC Column (42.5 cm x 42.5 cm) | Column | 32MPa | Concrete Rectangular | 425 | 425 | 1806.3 | 3250 | 0.59 | 1436.16 | G300E | 5869500 | 46.05 | G300E | 0 | 0
476 | Story3 | C13 | 32 MPa RC Column (42.5 cm x 42.5 cm) | Column | 32MPa | Concrete Rectangular | 425 | 425 | 1806.3 | 3250 | 0.59 | 1436.16 | G300E | 5869500 | 46.05 | G300E | 0 | 0
477 | Story3 | C14 | 32 MPa RC Column (42.5 cm x 42.5 cm) | Column | 32MPa | Concrete Rectangular | 425 | 425 | 1806.3 | 3250 | 0.59 | 1436.16 | G300E | 25376000 | 199.11 | G300E | 0 | 0
478 | Story3 | C17 | 32 MPa RC Column (42.5 cm x 42.5 cm) | Column | 32MPa | Concrete Rectangular | 425 | 425 | 1806.3 | 3250 | 0.59 | 1436.16 | G300E | 25603500 | 200.89 | G300E | 0 | 0
479 | Story3 | C18 | 32 MPa RC Column (42.5 cm x 42.5 cm) | Column | 32MPa | Concrete Rectangular | 425 | 425 | 1806.3 | 3250 | 0.59 | 1436.16 | G300E | 5869500 | 46.05 | G300E | 0 | 0
480 | Story3 | C19 | 32 MPa RC Column (42.5 cm x 42.5 cm) | Column | 32MPa | Concrete Rectangular | 425 | 425 | 1806.3 | 3250 | 0.59 | 1436.16 | G300E | 5869500 | 46.05 | G300E | 0 | 0
481 | Story3 | C2 | 32 MPa RC Column (42.5 cm x 42.5 cm) | Column | 32MPa | Concrete Rectangular | 425 | 425 | 1806.3 | 3250 | 0.59 | 1436.16 | G300E | 5869500 | 46.05 | G300E | 0 | 0
482 | Story3 | C20 | 32 MPa RC Column (42.5 cm x 42.5 cm) | Column | 32MPa | Concrete Rectangular | 425 | 425 | 1806.3 | 3250 | 0.59 | 1436.16 | G300E | 25577500 | 200.69 | G300E | 0 | 0
483 | Story3 | C23 | 32 MPa RC Column (42.5 cm x 42.5 cm) | Column | 32MPa | Concrete Rectangular | 425 | 425 | 1806.3 | 3250 | 0.59 | 1436.16 | G300E | 25603500 | 200.89 | G300E | 0 | 0
484 | Story3 | C24 | 32 MPa RC Column (42.5 cm x 42.5 cm) | Column | 32MPa | Concrete Rectangular | 425 | 425 | 1806.3 | 3250 | 0.59 | 1436.16 | G300E | 5869500 | 46.05 | G300E | 0 | 0
485 | Story3 | C25 | 32 MPa RC Column (42.5 cm x 42.5 cm) | Column | 32MPa | Concrete Rectangular | 425 | 425 | 1806.3 | 3250 | 0.59 | 1436.16 | G300E | 5869500 | 46.05 | G300E | 0 | 0
486 | Story3 | C26 | 32 MPa RC Column (42.5 cm x 42.5 cm) | Column | 32MPa | Concrete Rectangular | 425 | 425 | 1806.3 | 3250 | 0.59 | 1436.16 | G300E | 33709000 | 264.49 | G300E | 0 | 0
487 | Story3 | C27 | 32 MPa RC Column (42.5 cm x 42.5 cm) | Column | 32MPa | Concrete Rectangular | 425 | 425 | 1806.3 | 3250 | 0.59 | 1436.16 | G300E | 25603500 | 200.89 | G300E | 0 | 0
488 | Story3 | C28 | 32 MPa RC Column (42.5 cm x 42.5 cm) | Column | 32MPa | Concrete Rectangular | 425 | 425 | 1806.3 | 3250 | 0.59 | 1436.16 | G300E | 25602416.67 | 200.89 | G300E | 0 | 0
489 | Story3 | C29 | 32 MPa RC Column (42.5 cm x 42.5 cm) | Column | 32MPa | Concrete Rectangular | 425 | 425 | 1806.3 | 3250 | 0.59 | 1436.16 | G300E | 33692750 | 264.37 | G300E | 0 | 0
490 | Story3 | C3 | 32 MPa RC Column (42.5 cm x 42.5 cm) | Column | 32MPa | Concrete Rectangular | 425 | 425 | 1806.3 | 3250 | 0.59 | 1436.16 | G300E | 5869500 | 46.05 | G300E | 0 | 0
491 | Story3 | C30 | 32 MPa RC Column (42.5 cm x 42.5 cm) | Column | 32MPa | Concrete Rectangular | 425 | 425 | 1806.3 | 3250 | 0.59 | 1436.16 | G300E | 5869500 | 46.05 | G300E | 0 | 0
492 | Story3 | C31 | 32 MPa RC Column (42.5 cm x 42.5 cm) | Column | 32MPa | Concrete Rectangular | 425 | 425 | 1806.3 | 3250 | 0.59 | 1436.16 | G300E | 5869500 | 46.05 | G300E | 0 | 0
493 | Story3 | C32 | 32 MPa RC Column (42.5 cm x 42.5 cm) | Column | 32MPa | Concrete Rectangular | 425 | 425 | 1806.3 | 3250 | 0.59 | 1436.16 | G300E | 5869500 | 46.05 | G300E | 0 | 0
494 | Story3 | C33 | 32 MPa RC Column (42.5 cm x 42.5 cm) | Column | 32MPa | Concrete Rectangular | 425 | 425 | 1806.3 | 3250 | 0.59 | 1436.16 | G300E | 5869500 | 46.05 | G300E | 0 | 0
495 | Story3 | C34 | 32 MPa RC Column (42.5 cm x 42.5 cm) | Column | 32MPa | Concrete Rectangular | 425 | 425 | 1806.3 | 3250 | 0.59 | 1436.16 | G300E | 5869500 | 46.05 | G300E | 0 | 0
496 | Story3 | C35 | 32 MPa RC Column (42.5 cm x 42.5 cm) | Column | 32MPa | Concrete Rectangular | 425 | 425 | 1806.3 | 3250 | 0.59 | 1436.16 | G300E | 5869500 | 46.05 | G300E | 0 | 0
497 | Story3 | C36 | 32 MPa RC Column (42.5 cm x 42.5 cm) | Column | 32MPa | Concrete Rectangular | 425 | 425 | 1806.3 | 3250 | 0.59 | 1436.16 | G300E | 5869500 | 46.05 | G300E | 0 | 0
498 | Story3 | C4 | 32 MPa RC Column (42.5 cm x 42.5 cm) | Column | 32MPa | Concrete Rectangular | 425 | 425 | 1806.3 | 3250 | 0.59 | 1436.16 | G300E | 5869500 | 46.05 | G300E | 0 | 0
499 | Story3 | C5 | 32 MPa RC Column (42.5 cm x 42.5 cm) | Column | 32MPa | Concrete Rectangular | 425 | 425 | 1806.3 | 3250 | 0.59 | 1436.16 | G300E | 5869500 | 46.05 | G300E | 0 | 0
500 | Story3 | C6 | 32 MPa RC Column (42.5 cm x 42.5 cm) | Column | 32MPa | Concrete Rectangular | 425 | 425 | 1806.3 | 3250 | 0.59 | 1436.16 | G300E | 5869500 | 46.05 | G300E | 0 | 0
501 | Story3 | C7 | 32 MPa RC Column (42.5 cm x 42.5 cm) | Column | 32MPa | Concrete Rectangular | 425 | 425 | 1806.3 | 3250 | 0.59 | 1436.16 | G300E | 5869500 | 46.05 | G300E | 0 | 0
502 | Story3 | C8 | 32 MPa RC Column (42.5 cm x 42.5 cm) | Column | 32MPa | Concrete Rectangular | 425 | 425 | 1806.3 | 3250 | 0.59 | 1436.16 | G300E | 34302666.67 | 269.15 | G300E | 0 | 0
503 | Story3 | C9 | 32 MPa RC Column (42.5 cm x 42.5 cm) | Column | 32MPa | Concrete Rectangular | 425 | 425 | 1806.3 | 3250 | 0.59 | 1436.16 | G300E | 25374916.67 | 199.1 | G300E | 0 | 0
504 | Story4 | C1 | 32 MPa RC Column (42.5 cm x 42.5 cm) | Column | 32MPa | Concrete Rectangular | 425 | 425 | 1806.3 | 3250 | 0.59 | 1436.16 | G300E | 5869500 | 46.05 | G300E | 0 | 0
505 | Story4 | C10 | 32 MPa RC Column (42.5 cm x 42.5 cm) | Column | 32MPa | Concrete Rectangular | 425 | 425 | 1806.3 | 3250 | 0.59 | 1436.16 | G300E | 20498833.33 | 160.84 | G300E | 0 | 0
506 | Story4 | C11 | 32 MPa RC Column (42.5 cm x 42.5 cm) | Column | 32MPa | Concrete Rectangular | 425 | 425 | 1806.3 | 3250 | 0.59 | 1436.16 | G300E | 25835333.33 | 202.71 | G300E | 0 | 0
507 | Story4 | C12 | 32 MPa RC Column (42.5 cm x 42.5 cm) | Column | 32MPa | Concrete Rectangular | 425 | 425 | 1806.3 | 3250 | 0.59 | 1436.16 | G300E | 5869500 | 46.05 | G300E | 0 | 0
508 | Story4 | C13 | 32 MPa RC Column (42.5 cm x 42.5 cm) | Column | 32MPa | Concrete Rectangular | 425 | 425 | 1806.3 | 3250 | 0.59 | 1436.16 | G300E | 5869500 | 46.05 | G300E | 0 | 0
509 | Story4 | C14 | 32 MPa RC Column (42.5 cm x 42.5 cm) | Column | 32MPa | Concrete Rectangular | 425 | 425 | 1806.3 | 3250 | 0.59 | 1436.16 | G300E | 20289750 | 159.2 | G300E | 0 | 0
510 | Story4 | C17 | 32 MPa RC Column (42.5 cm x 42.5 cm) | Column | 32MPa | Concrete Rectangular | 425 | 425 | 1806.3 | 3250 | 0.59 | 1436.16 | G300E | 20524833.33 | 161.05 | G300E | 0 | 0
511 | Story4 | C18 | 32 MPa RC Column (42.5 cm x 42.5 cm) | Column | 32MPa | Concrete Rectangular | 425 | 425 | 1806.3 | 3250 | 0.59 | 1436.16 | G300E | 5869500 | 46.05 | G300E | 0 | 0
512 | Story4 | C19 | 32 MPa RC Column (42.5 cm x 42.5 cm) | Column | 32MPa | Concrete Rectangular | 425 | 425 | 1806.3 | 3250 | 0.59 | 1436.16 | G300E | 5869500 | 46.05 | G300E | 0 | 0
513 | Story4 | C2 | 32 MPa RC Column (42.5 cm x 42.5 cm) | Column | 32MPa | Concrete Rectangular | 425 | 425 | 1806.3 | 3250 | 0.59 | 1436.16 | G300E | 5869500 | 46.05 | G300E | 0 | 0
514 | Story4 | C20 | 32 MPa RC Column (42.5 cm x 42.5 cm) | Column | 32MPa | Concrete Rectangular | 425 | 425 | 1806.3 | 3250 | 0.59 | 1436.16 | G300E | 20493416.67 | 160.8 | G300E | 0 | 0
515 | Story4 | C23 | 32 MPa RC Column (42.5 cm x 42.5 cm) | Column | 32MPa | Concrete Rectangular | 425 | 425 | 1806.3 | 3250 | 0.59 | 1436.16 | G300E | 20522666.67 | 161.03 | G300E | 0 | 0
516 | Story4 | C24 | 32 MPa RC Column (42.5 cm x 42.5 cm) | Column | 32MPa | Concrete Rectangular | 425 | 425 | 1806.3 | 3250 | 0.59 | 1436.16 | G300E | 5869500 | 46.05 | G300E | 0 | 0
517 | Story4 | C25 | 32 MPa RC Column (42.5 cm x 42.5 cm) | Column | 32MPa | Concrete Rectangular | 425 | 425 | 1806.3 | 3250 | 0.59 | 1436.16 | G300E | 5869500 | 46.05 | G300E | 0 | 0
518 | Story4 | C26 | 32 MPa RC Column (42.5 cm x 42.5 cm) | Column | 32MPa | Concrete Rectangular | 425 | 425 | 1806.3 | 3250 | 0.59 | 1436.16 | G300E | 25835333.33 | 202.71 | G300E | 0 | 0
519 | Story4 | C27 | 32 MPa RC Column (42.5 cm x 42.5 cm) | Column | 32MPa | Concrete Rectangular | 425 | 425 | 1806.3 | 3250 | 0.59 | 1436.16 | G300E | 20523750 | 161.04 | G300E | 0 | 0
520 | Story4 | C28 | 32 MPa RC Column (42.5 cm x 42.5 cm) | Column | 32MPa | Concrete Rectangular | 425 | 425 | 1806.3 | 3250 | 0.59 | 1436.16 | G300E | 20522666.67 | 161.03 | G300E | 0 | 0
521 | Story4 | C29 | 32 MPa RC Column (42.5 cm x 42.5 cm) | Column | 32MPa | Concrete Rectangular | 425 | 425 | 1806.3 | 3250 | 0.59 | 1436.16 | G300E | 25835333.33 | 202.71 | G300E | 0 | 0
522 | Story4 | C3 | 32 MPa RC Column (42.5 cm x 42.5 cm) | Column | 32MPa | Concrete Rectangular | 425 | 425 | 1806.3 | 3250 | 0.59 | 1436.16 | G300E | 5869500 | 46.05 | G300E | 0 | 0
523 | Story4 | C30 | 32 MPa RC Column (42.5 cm x 42.5 cm) | Column | 32MPa | Concrete Rectangular | 425 | 425 | 1806.3 | 3250 | 0.59 | 1436.16 | G300E | 5869500 | 46.05 | G300E | 0 | 0
524 | Story4 | C31 | 32 MPa RC Column (42.5 cm x 42.5 cm) | Column | 32MPa | Concrete Rectangular | 425 | 425 | 1806.3 | 3250 | 0.59 | 1436.16 | G300E | 5869500 | 46.05 | G300E | 0 | 0
525 | Story4 | C32 | 32 MPa RC Column (42.5 cm x 42.5 cm) | Column | 32MPa | Concrete Rectangular | 425 | 425 | 1806.3 | 3250 | 0.59 | 1436.16 | G300E | 5869500 | 46.05 | G300E | 0 | 0
526 | Story4 | C33 | 32 MPa RC Column (42.5 cm x 42.5 cm) | Column | 32MPa | Concrete Rectangular | 425 | 425 | 1806.3 | 3250 | 0.59 | 1436.16 | G300E | 5869500 | 46.05 | G300E | 0 | 0
527 | Story4 | C34 | 32 MPa RC Column (42.5 cm x 42.5 cm) | Column | 32MPa | Concrete Rectangular | 425 | 425 | 1806.3 | 3250 | 0.59 | 1436.16 | G300E | 5869500 | 46.05 | G300E | 0 | 0
528 | Story4 | C35 | 32 MPa RC Column (42.5 cm x 42.5 cm) | Column | 32MPa | Concrete Rectangular | 425 | 425 | 1806.3 | 3250 | 0.59 | 1436.16 | G300E | 5869500 | 46.05 | G300E | 0 | 0
529 | Story4 | C36 | 32 MPa RC Column (42.5 cm x 42.5 cm) | Column | 32MPa | Concrete Rectangular | 425 | 425 | 1806.3 | 3250 | 0.59 | 1436.16 | G300E | 5869500 | 46.05 | G300E | 0 | 0
530 | Story4 | C4 | 32 MPa RC Column (42.5 cm x 42.5 cm) | Column | 32MPa | Concrete Rectangular | 425 | 425 | 1806.3 | 3250 | 0.59 | 1436.16 | G300E | 5869500 | 46.05 | G300E | 0 | 0
531 | Story4 | C5 | 32 MPa RC Column (42.5 cm x 42.5 cm) | Column | 32MPa | Concrete Rectangular | 425 | 425 | 1806.3 | 3250 | 0.59 | 1436.16 | G300E | 5869500 | 46.05 | G300E | 0 | 0
532 | Story4 | C6 | 32 MPa RC Column (42.5 cm x 42.5 cm) | Column | 32MPa | Concrete Rectangular | 425 | 425 | 1806.3 | 3250 | 0.59 | 1436.16 | G300E | 5869500 | 46.05 | G300E | 0 | 0
533 | Story4 | C7 | 32 MPa RC Column (42.5 cm x 42.5 cm) | Column | 32MPa | Concrete Rectangular | 425 | 425 | 1806.3 | 3250 | 0.59 | 1436.16 | G300E | 5869500 | 46.05 | G300E | 0 | 0
534 | Story4 | C8 | 32 MPa RC Column (42.5 cm x 42.5 cm) | Column | 32MPa | Concrete Rectangular | 425 | 425 | 1806.3 | 3250 | 0.59 | 1436.16 | G300E | 26224250 | 205.77 | G300E | 0 | 0
535 | Story4 | C9 | 32 MPa RC Column (42.5 cm x 42.5 cm) | Column | 32MPa | Concrete Rectangular | 425 | 425 | 1806.3 | 3250 | 0.59 | 1436.16 | G300E | 20288666.67 | 159.19 | G300E | 0 | 0
536 | Story5 | C1 | 32 MPa RC Column (37.5 cm x 37.5 cm) | Column | 32MPa | Concrete Rectangular | 375 | 375 | 1406.3 | 3225 | 0.45 | 1109.52 | G300E | 4534350 | 35.58 | G300E | 0 | 0
537 | Story5 | C10 | 32 MPa RC Column (37.5 cm x 37.5 cm) | Column | 32MPa | Concrete Rectangular | 375 | 375 | 1406.3 | 3225 | 0.45 | 1109.52 | G300E | 28519750 | 223.78 | G300E | 0 | 0
538 | Story5 | C11 | 32 MPa RC Column (37.5 cm x 37.5 cm) | Column | 32MPa | Concrete Rectangular | 375 | 375 | 1406.3 | 3225 | 0.45 | 1109.52 | G300E | 33964625 | 266.5 | G300E | 0 | 0
539 | Story5 | C12 | 32 MPa RC Column (37.5 cm x 37.5 cm) | Column | 32MPa | Concrete Rectangular | 375 | 375 | 1406.3 | 3225 | 0.45 | 1109.52 | G300E | 8680410 | 68.11 | G300E | 0 | 0
540 | Story5 | C13 | 32 MPa RC Column (37.5 cm x 37.5 cm) | Column | 32MPa | Concrete Rectangular | 375 | 375 | 1406.3 | 3225 | 0.45 | 1109.52 | G300E | 6031825 | 47.33 | G300E | 0 | 0
541 | Story5 | C14 | 32 MPa RC Column (37.5 cm x 37.5 cm) | Column | 32MPa | Concrete Rectangular | 375 | 375 | 1406.3 | 3225 | 0.45 | 1109.52 | G300E | 28321950 | 222.22 | G300E | 0 | 0
542 | Story5 | C17 | 32 MPa RC Column (37.5 cm x 37.5 cm) | Column | 32MPa | Concrete Rectangular | 375 | 375 | 1406.3 | 3225 | 0.45 | 1109.52 | G300E | 28546625 | 223.99 | G300E | 0 | 0
543 | Story5 | C18 | 32 MPa RC Column (37.5 cm x 37.5 cm) | Column | 32MPa | Concrete Rectangular | 375 | 375 | 1406.3 | 3225 | 0.45 | 1109.52 | G300E | 6042575 | 47.41 | G300E | 0 | 0
544 | Story5 | C19 | 32 MPa RC Column (37.5 cm x 37.5 cm) | Column | 32MPa | Concrete Rectangular | 375 | 375 | 1406.3 | 3225 | 0.45 | 1109.52 | G300E | 6041500 | 47.4 | G300E | 0 | 0
545 | Story5 | C2 | 32 MPa RC Column (37.5 cm x 37.5 cm) | Column | 32MPa | Concrete Rectangular | 375 | 375 | 1406.3 | 3225 | 0.45 | 1109.52 | G300E | 8685570 | 68.15 | G300E | 0 | 0
546 | Story5 | C20 | 32 MPa RC Column (37.5 cm x 37.5 cm) | Column | 32MPa | Concrete Rectangular | 375 | 375 | 1406.3 | 3225 | 0.45 | 1109.52 | G300E | 28516525 | 223.75 | G300E | 0 | 0
547 | Story5 | C23 | 32 MPa RC Column (37.5 cm x 37.5 cm) | Column | 32MPa | Concrete Rectangular | 375 | 375 | 1406.3 | 3225 | 0.45 | 1109.52 | G300E | 28545550 | 223.98 | G300E | 0 | 0
548 | Story5 | C24 | 32 MPa RC Column (37.5 cm x 37.5 cm) | Column | 32MPa | Concrete Rectangular | 375 | 375 | 1406.3 | 3225 | 0.45 | 1109.52 | G300E | 6043650 | 47.42 | G300E | 0 | 0
549 | Story5 | C25 | 32 MPa RC Column (37.5 cm x 37.5 cm) | Column | 32MPa | Concrete Rectangular | 375 | 375 | 1406.3 | 3225 | 0.45 | 1109.52 | G300E | 8682990 | 68.13 | G300E | 0 | 0
550 | Story5 | C26 | 32 MPa RC Column (37.5 cm x 37.5 cm) | Column | 32MPa | Concrete Rectangular | 375 | 375 | 1406.3 | 3225 | 0.45 | 1109.52 | G300E | 33964625 | 266.5 | G300E | 0 | 0
551 | Story5 | C27 | 32 MPa RC Column (37.5 cm x 37.5 cm) | Column | 32MPa | Concrete Rectangular | 375 | 375 | 1406.3 | 3225 | 0.45 | 1109.52 | G300E | 28546625 | 223.99 | G300E | 0 | 0
552 | Story5 | C28 | 32 MPa RC Column (37.5 cm x 37.5 cm) | Column | 32MPa | Concrete Rectangular | 375 | 375 | 1406.3 | 3225 | 0.45 | 1109.52 | G300E | 28543400 | 223.96 | G300E | 0 | 0
553 | Story5 | C29 | 32 MPa RC Column (37.5 cm x 37.5 cm) | Column | 32MPa | Concrete Rectangular | 375 | 375 | 1406.3 | 3225 | 0.45 | 1109.52 | G300E | 33964625 | 266.5 | G300E | 0 | 0
554 | Story5 | C3 | 32 MPa RC Column (37.5 cm x 37.5 cm) | Column | 32MPa | Concrete Rectangular | 375 | 375 | 1406.3 | 3225 | 0.45 | 1109.52 | G300E | 6031825 | 47.33 | G300E | 0 | 0
555 | Story5 | C30 | 32 MPa RC Column (37.5 cm x 37.5 cm) | Column | 32MPa | Concrete Rectangular | 375 | 375 | 1406.3 | 3225 | 0.45 | 1109.52 | G300E | 8683635 | 68.14 | G300E | 0 | 0
556 | Story5 | C31 | 32 MPa RC Column (37.5 cm x 37.5 cm) | Column | 32MPa | Concrete Rectangular | 375 | 375 | 1406.3 | 3225 | 0.45 | 1109.52 | G300E | 4534350 | 35.58 | G300E | 0 | 0
557 | Story5 | C32 | 32 MPa RC Column (37.5 cm x 37.5 cm) | Column | 32MPa | Concrete Rectangular | 375 | 375 | 1406.3 | 3225 | 0.45 | 1109.52 | G300E | 8681055 | 68.11 | G300E | 0 | 0
558 | Story5 | C33 | 32 MPa RC Column (37.5 cm x 37.5 cm) | Column | 32MPa | Concrete Rectangular | 375 | 375 | 1406.3 | 3225 | 0.45 | 1109.52 | G300E | 6043650 | 47.42 | G300E | 0 | 0
559 | Story5 | C34 | 32 MPa RC Column (37.5 cm x 37.5 cm) | Column | 32MPa | Concrete Rectangular | 375 | 375 | 1406.3 | 3225 | 0.45 | 1109.52 | G300E | 6043650 | 47.42 | G300E | 0 | 0
560 | Story5 | C35 | 32 MPa RC Column (37.5 cm x 37.5 cm) | Column | 32MPa | Concrete Rectangular | 375 | 375 | 1406.3 | 3225 | 0.45 | 1109.52 | G300E | 8682990 | 68.13 | G300E | 0 | 0
561 | Story5 | C36 | 32 MPa RC Column (37.5 cm x 37.5 cm) | Column | 32MPa | Concrete Rectangular | 375 | 375 | 1406.3 | 3225 | 0.45 | 1109.52 | G300E | 4534350 | 35.58 | G300E | 0 | 0
562 | Story5 | C4 | 32 MPa RC Column (37.5 cm x 37.5 cm) | Column | 32MPa | Concrete Rectangular | 375 | 375 | 1406.3 | 3225 | 0.45 | 1109.52 | G300E | 6041500 | 47.4 | G300E | 0 | 0
563 | Story5 | C5 | 32 MPa RC Column (37.5 cm x 37.5 cm) | Column | 32MPa | Concrete Rectangular | 375 | 375 | 1406.3 | 3225 | 0.45 | 1109.52 | G300E | 8682990 | 68.13 | G300E | 0 | 0
564 | Story5 | C6 | 32 MPa RC Column (37.5 cm x 37.5 cm) | Column | 32MPa | Concrete Rectangular | 375 | 375 | 1406.3 | 3225 | 0.45 | 1109.52 | G300E | 4534350 | 35.58 | G300E | 0 | 0
565 | Story5 | C7 | 32 MPa RC Column (37.5 cm x 37.5 cm) | Column | 32MPa | Concrete Rectangular | 375 | 375 | 1406.3 | 3225 | 0.45 | 1109.52 | G300E | 8679120 | 68.1 | G300E | 0 | 0
566 | Story5 | C8 | 32 MPa RC Column (37.5 cm x 37.5 cm) | Column | 32MPa | Concrete Rectangular | 375 | 375 | 1406.3 | 3225 | 0.45 | 1109.52 | G300E | 34269925 | 268.89 | G300E | 0 | 0
567 | Story5 | C9 | 32 MPa RC Column (37.5 cm x 37.5 cm) | Column | 32MPa | Concrete Rectangular | 375 | 375 | 1406.3 | 3225 | 0.45 | 1109.52 | G300E | 28321950 | 222.22 | G300E | 0 | 0
568 | Story6 | C1 | 32 MPa RC Column (37.5 cm x 37.5 cm) | Column | 32MPa | Concrete Rectangular | 375 | 375 | 1406.3 | 3225 | 0.45 | 1109.52 | G300E | 4534350 | 35.58 | G300E | 0 | 0
569 | Story6 | C10 | 32 MPa RC Column (37.5 cm x 37.5 cm) | Column | 32MPa | Concrete Rectangular | 375 | 375 | 1406.3 | 3225 | 0.45 | 1109.52 | G300E | 23495200 | 184.35 | G300E | 0 | 0
570 | Story6 | C11 | 32 MPa RC Column (37.5 cm x 37.5 cm) | Column | 32MPa | Concrete Rectangular | 375 | 375 | 1406.3 | 3225 | 0.45 | 1109.52 | G300E | 28834725 | 226.25 | G300E | 0 | 0
571 | Story6 | C12 | 32 MPa RC Column (37.5 cm x 37.5 cm) | Column | 32MPa | Concrete Rectangular | 375 | 375 | 1406.3 | 3225 | 0.45 | 1109.52 | G300E | 4534350 | 35.58 | G300E | 0 | 0
572 | Story6 | C13 | 32 MPa RC Column (37.5 cm x 37.5 cm) | Column | 32MPa | Concrete Rectangular | 375 | 375 | 1406.3 | 3225 | 0.45 | 1109.52 | G300E | 4660125 | 36.57 | G300E | 0 | 0
573 | Story6 | C14 | 32 MPa RC Column (37.5 cm x 37.5 cm) | Column | 32MPa | Concrete Rectangular | 375 | 375 | 1406.3 | 3225 | 0.45 | 1109.52 | G300E | 23327500 | 183.04 | G300E | 0 | 0
574 | Story6 | C17 | 32 MPa RC Column (37.5 cm x 37.5 cm) | Column | 32MPa | Concrete Rectangular | 375 | 375 | 1406.3 | 3225 | 0.45 | 1109.52 | G300E | 23518850 | 184.54 | G300E | 0 | 0
575 | Story6 | C18 | 32 MPa RC Column (37.5 cm x 37.5 cm) | Column | 32MPa | Concrete Rectangular | 375 | 375 | 1406.3 | 3225 | 0.45 | 1109.52 | G300E | 4651525 | 36.5 | G300E | 0 | 0
576 | Story6 | C19 | 32 MPa RC Column (37.5 cm x 37.5 cm) | Column | 32MPa | Concrete Rectangular | 375 | 375 | 1406.3 | 3225 | 0.45 | 1109.52 | G300E | 4647225 | 36.46 | G300E | 0 | 0
577 | Story6 | C2 | 32 MPa RC Column (37.5 cm x 37.5 cm) | Column | 32MPa | Concrete Rectangular | 375 | 375 | 1406.3 | 3225 | 0.45 | 1109.52 | G300E | 4534350 | 35.58 | G300E | 0 | 0
578 | Story6 | C20 | 32 MPa RC Column (37.5 cm x 37.5 cm) | Column | 32MPa | Concrete Rectangular | 375 | 375 | 1406.3 | 3225 | 0.45 | 1109.52 | G300E | 23491975 | 184.33 | G300E | 0 | 0
579 | Story6 | C23 | 32 MPa RC Column (37.5 cm x 37.5 cm) | Column | 32MPa | Concrete Rectangular | 375 | 375 | 1406.3 | 3225 | 0.45 | 1109.52 | G300E | 23518850 | 184.54 | G300E | 0 | 0
580 | Story6 | C24 | 32 MPa RC Column (37.5 cm x 37.5 cm) | Column | 32MPa | Concrete Rectangular | 375 | 375 | 1406.3 | 3225 | 0.45 | 1109.52 | G300E | 4649375 | 36.48 | G300E | 0 | 0
581 | Story6 | C25 | 32 MPa RC Column (37.5 cm x 37.5 cm) | Column | 32MPa | Concrete Rectangular | 375 | 375 | 1406.3 | 3225 | 0.45 | 1109.52 | G300E | 4534350 | 35.58 | G300E | 0 | 0
582 | Story6 | C26 | 32 MPa RC Column (37.5 cm x 37.5 cm) | Column | 32MPa | Concrete Rectangular | 375 | 375 | 1406.3 | 3225 | 0.45 | 1109.52 | G300E | 28834725 | 226.25 | G300E | 0 | 0
583 | Story6 | C27 | 32 MPa RC Column (37.5 cm x 37.5 cm) | Column | 32MPa | Concrete Rectangular | 375 | 375 | 1406.3 | 3225 | 0.45 | 1109.52 | G300E | 23518850 | 184.54 | G300E | 0 | 0
584 | Story6 | C28 | 32 MPa RC Column (37.5 cm x 37.5 cm) | Column | 32MPa | Concrete Rectangular | 375 | 375 | 1406.3 | 3225 | 0.45 | 1109.52 | G300E | 23516700 | 184.52 | G300E | 0 | 0
585 | Story6 | C29 | 32 MPa RC Column (37.5 cm x 37.5 cm) | Column | 32MPa | Concrete Rectangular | 375 | 375 | 1406.3 | 3225 | 0.45 | 1109.52 | G300E | 28834725 | 226.25 | G300E | 0 | 0
586 | Story6 | C3 | 32 MPa RC Column (37.5 cm x 37.5 cm) | Column | 32MPa | Concrete Rectangular | 375 | 375 | 1406.3 | 3225 | 0.45 | 1109.52 | G300E | 4654750 | 36.52 | G300E | 0 | 0
587 | Story6 | C30 | 32 MPa RC Column (37.5 cm x 37.5 cm) | Column | 32MPa | Concrete Rectangular | 375 | 375 | 1406.3 | 3225 | 0.45 | 1109.52 | G300E | 4534350 | 35.58 | G300E | 0 | 0
588 | Story6 | C31 | 32 MPa RC Column (37.5 cm x 37.5 cm) | Column | 32MPa | Concrete Rectangular | 375 | 375 | 1406.3 | 3225 | 0.45 | 1109.52 | G300E | 4534350 | 35.58 | G300E | 0 | 0
589 | Story6 | C32 | 32 MPa RC Column (37.5 cm x 37.5 cm) | Column | 32MPa | Concrete Rectangular | 375 | 375 | 1406.3 | 3225 | 0.45 | 1109.52 | G300E | 4534350 | 35.58 | G300E | 0 | 0
590 | Story6 | C33 | 32 MPa RC Column (37.5 cm x 37.5 cm) | Column | 32MPa | Concrete Rectangular | 375 | 375 | 1406.3 | 3225 | 0.45 | 1109.52 | G300E | 4651525 | 36.5 | G300E | 0 | 0
591 | Story6 | C34 | 32 MPa RC Column (37.5 cm x 37.5 cm) | Column | 32MPa | Concrete Rectangular | 375 | 375 | 1406.3 | 3225 | 0.45 | 1109.52 | G300E | 4649375 | 36.48 | G300E | 0 | 0
592 | Story6 | C35 | 32 MPa RC Column (37.5 cm x 37.5 cm) | Column | 32MPa | Concrete Rectangular | 375 | 375 | 1406.3 | 3225 | 0.45 | 1109.52 | G300E | 4534350 | 35.58 | G300E | 0 | 0
593 | Story6 | C36 | 32 MPa RC Column (37.5 cm x 37.5 cm) | Column | 32MPa | Concrete Rectangular | 375 | 375 | 1406.3 | 3225 | 0.45 | 1109.52 | G300E | 4534350 | 35.58 | G300E | 0 | 0
594 | Story6 | C4 | 32 MPa RC Column (37.5 cm x 37.5 cm) | Column | 32MPa | Concrete Rectangular | 375 | 375 | 1406.3 | 3225 | 0.45 | 1109.52 | G300E | 4647225 | 36.46 | G300E | 0 | 0
595 | Story6 | C5 | 32 MPa RC Column (37.5 cm x 37.5 cm) | Column | 32MPa | Concrete Rectangular | 375 | 375 | 1406.3 | 3225 | 0.45 | 1109.52 | G300E | 4534350 | 35.58 | G300E | 0 | 0
596 | Story6 | C6 | 32 MPa RC Column (37.5 cm x 37.5 cm) | Column | 32MPa | Concrete Rectangular | 375 | 375 | 1406.3 | 3225 | 0.45 | 1109.52 | G300E | 4534350 | 35.58 | G300E | 0 | 0
597 | Story6 | C7 | 32 MPa RC Column (37.5 cm x 37.5 cm) | Column | 32MPa | Concrete Rectangular | 375 | 375 | 1406.3 | 3225 | 0.45 | 1109.52 | G300E | 4534350 | 35.58 | G300E | 0 | 0
598 | Story6 | C8 | 32 MPa RC Column (37.5 cm x 37.5 cm) | Column | 32MPa | Concrete Rectangular | 375 | 375 | 1406.3 | 3225 | 0.45 | 1109.52 | G300E | 29155075 | 228.76 | G300E | 0 | 0
599 | Story6 | C9 | 32 MPa RC Column (37.5 cm x 37.5 cm) | Column | 32MPa | Concrete Rectangular | 375 | 375 | 1406.3 | 3225 | 0.45 | 1109.52 | G300E | 23325350 | 183.02 | G300E | 0 | 0
600 | Story6 | D1 | 32 MPa RC Column (87.5 cm x 87.5 cm) | Column | 32MPa | Concrete Rectangular | 875 | 875 | 7656.3 | 31890.4 | 24.42 | 59733.55 | G300E | 1607371831.2 | 12612.04 | G300E | 0 | 0
601 | Story6 | D2 | 32 MPa RC Column (87.5 cm x 87.5 cm) | Column | 32MPa | Concrete Rectangular | 875 | 875 | 7656.3 | 31890.4 | 24.42 | 59733.55 | G300E | 1668484999.24 | 13091.55 | G300E | 0 | 0
602 | Story6 | D3 | 32 MPa RC Column (87.5 cm x 87.5 cm) | Column | 32MPa | Concrete Rectangular | 875 | 875 | 7656.3 | 31890.4 | 24.42 | 59733.55 | G300E | 1613421440.08 | 12659.5 | G300E | 0 | 0
603 | Story6 | D4 | 32 MPa RC Column (87.5 cm x 87.5 cm) | Column | 32MPa | Concrete Rectangular | 875 | 875 | 7656.3 | 31890.4 | 24.42 | 59733.55 | G300E | 1613678157.8 | 12661.52 | G300E | 0 | 0
604 | Story6 | D5 | 32 MPa RC Column (87.5 cm x 87.5 cm) | Column | 32MPa | Concrete Rectangular | 875 | 875 | 7656.3 | 31890.4 | 24.42 | 59733.55 | G300E | 1662126053.48 | 13041.66 | G300E | 0 | 0
605 | Story6 | D6 | 32 MPa RC Column (87.5 cm x 87.5 cm) | Column | 32MPa | Concrete Rectangular | 875 | 875 | 7656.3 | 31890.4 | 24.42 | 59733.55 | G300E | 1662460902.68 | 13044.29 | G300E | 0 | 0
606 | Story6 | D7 | 32 MPa RC Column (87.5 cm x 87.5 cm) | Column | 32MPa | Concrete Rectangular | 875 | 875 | 7656.3 | 31890.4 | 24.42 | 59733.55 | G300E | 1607781622.84 | 12615.25 | G300E | 0 | 0
607 | Story6 | D8 | 32 MPa RC Column (87.5 cm x 87.5 cm) | Column | 32MPa | Concrete Rectangular | 875 | 875 | 7656.3 | 31890.4 | 24.42 | 59733.55 | G300E | 1668081585.68 | 13088.39 | G300E | 0 | 0
608 | Story7 | C1 | 32 MPa RC Column (35 cm x 35 cm) | Column | 32MPa | Concrete Rectangular | 350 | 350 | 1225 | 3225 | 0.4 | 966.51 | G300E | 3950625 | 31 | G300E | 0 | 0
609 | Story7 | C10 | 32 MPa RC Column (35 cm x 35 cm) | Column | 32MPa | Concrete Rectangular | 350 | 350 | 1225 | 3225 | 0.4 | 966.51 | G300E | 24415400 | 191.57 | G300E | 0 | 0
610 | Story7 | C11 | 32 MPa RC Column (35 cm x 35 cm) | Column | 32MPa | Concrete Rectangular | 350 | 350 | 1225 | 3225 | 0.4 | 966.51 | G300E | 29696875 | 233.01 | G300E | 0 | 0
611 | Story7 | C12 | 32 MPa RC Column (35 cm x 35 cm) | Column | 32MPa | Concrete Rectangular | 350 | 350 | 1225 | 3225 | 0.4 | 966.51 | G300E | 5591075 | 43.87 | G300E | 0 | 0
612 | Story7 | C13 | 32 MPa RC Column (35 cm x 35 cm) | Column | 32MPa | Concrete Rectangular | 350 | 350 | 1225 | 3225 | 0.4 | 966.51 | G300E | 7519625 | 59 | G300E | 0 | 0
613 | Story7 | C14 | 32 MPa RC Column (35 cm x 35 cm) | Column | 32MPa | Concrete Rectangular | 350 | 350 | 1225 | 3225 | 0.4 | 966.51 | G300E | 24249850 | 190.27 | G300E | 0 | 0
614 | Story7 | C17 | 32 MPa RC Column (35 cm x 35 cm) | Column | 32MPa | Concrete Rectangular | 350 | 350 | 1225 | 3225 | 0.4 | 966.51 | G300E | 24440125 | 191.77 | G300E | 0 | 0
615 | Story7 | C18 | 32 MPa RC Column (35 cm x 35 cm) | Column | 32MPa | Concrete Rectangular | 350 | 350 | 1225 | 3225 | 0.4 | 966.51 | G300E | 7462650 | 58.55 | G300E | 0 | 0
616 | Story7 | C19 | 32 MPa RC Column (35 cm x 35 cm) | Column | 32MPa | Concrete Rectangular | 350 | 350 | 1225 | 3225 | 0.4 | 966.51 | G300E | 7435775 | 58.34 | G300E | 0 | 0
617 | Story7 | C2 | 32 MPa RC Column (35 cm x 35 cm) | Column | 32MPa | Concrete Rectangular | 350 | 350 | 1225 | 3225 | 0.4 | 966.51 | G300E | 5588925 | 43.85 | G300E | 0 | 0
618 | Story7 | C20 | 32 MPa RC Column (35 cm x 35 cm) | Column | 32MPa | Concrete Rectangular | 350 | 350 | 1225 | 3225 | 0.4 | 966.51 | G300E | 24413250 | 191.56 | G300E | 0 | 0
619 | Story7 | C23 | 32 MPa RC Column (35 cm x 35 cm) | Column | 32MPa | Concrete Rectangular | 350 | 350 | 1225 | 3225 | 0.4 | 966.51 | G300E | 24439050 | 191.76 | G300E | 0 | 0
620 | Story7 | C24 | 32 MPa RC Column (35 cm x 35 cm) | Column | 32MPa | Concrete Rectangular | 350 | 350 | 1225 | 3225 | 0.4 | 966.51 | G300E | 7447600 | 58.44 | G300E | 0 | 0
621 | Story7 | C25 | 32 MPa RC Column (35 cm x 35 cm) | Column | 32MPa | Concrete Rectangular | 350 | 350 | 1225 | 3225 | 0.4 | 966.51 | G300E | 5592150 | 43.88 | G300E | 0 | 0
622 | Story7 | C26 | 32 MPa RC Column (35 cm x 35 cm) | Column | 32MPa | Concrete Rectangular | 350 | 350 | 1225 | 3225 | 0.4 | 966.51 | G300E | 29696875 | 233.01 | G300E | 0 | 0
623 | Story7 | C27 | 32 MPa RC Column (35 cm x 35 cm) | Column | 32MPa | Concrete Rectangular | 350 | 350 | 1225 | 3225 | 0.4 | 966.51 | G300E | 24440125 | 191.77 | G300E | 0 | 0
624 | Story7 | C28 | 32 MPa RC Column (35 cm x 35 cm) | Column | 32MPa | Concrete Rectangular | 350 | 350 | 1225 | 3225 | 0.4 | 966.51 | G300E | 24439050 | 191.76 | G300E | 0 | 0
625 | Story7 | C29 | 32 MPa RC Column (35 cm x 35 cm) | Column | 32MPa | Concrete Rectangular | 350 | 350 | 1225 | 3225 | 0.4 | 966.51 | G300E | 29695800 | 233 | G300E | 0 | 0
626 | Story7 | C3 | 32 MPa RC Column (35 cm x 35 cm) | Column | 32MPa | Concrete Rectangular | 350 | 350 | 1225 | 3225 | 0.4 | 966.51 | G300E | 7503500 | 58.88 | G300E | 0 | 0
627 | Story7 | C30 | 32 MPa RC Column (35 cm x 35 cm) | Column | 32MPa | Concrete Rectangular | 350 | 350 | 1225 | 3225 | 0.4 | 966.51 | G300E | 5595375 | 43.9 | G300E | 0 | 0
628 | Story7 | C31 | 32 MPa RC Column (35 cm x 35 cm) | Column | 32MPa | Concrete Rectangular | 350 | 350 | 1225 | 3225 | 0.4 | 966.51 | G300E | 3950625 | 31 | G300E | 0 | 0
629 | Story7 | C32 | 32 MPa RC Column (35 cm x 35 cm) | Column | 32MPa | Concrete Rectangular | 350 | 350 | 1225 | 3225 | 0.4 | 966.51 | G300E | 5592150 | 43.88 | G300E | 0 | 0
630 | Story7 | C33 | 32 MPa RC Column (35 cm x 35 cm) | Column | 32MPa | Concrete Rectangular | 350 | 350 | 1225 | 3225 | 0.4 | 966.51 | G300E | 7459425 | 58.53 | G300E | 0 | 0
631 | Story7 | C34 | 32 MPa RC Column (35 cm x 35 cm) | Column | 32MPa | Concrete Rectangular | 350 | 350 | 1225 | 3225 | 0.4 | 966.51 | G300E | 7449750 | 58.45 | G300E | 0 | 0
632 | Story7 | C35 | 32 MPa RC Column (35 cm x 35 cm) | Column | 32MPa | Concrete Rectangular | 350 | 350 | 1225 | 3225 | 0.4 | 966.51 | G300E | 5594300 | 43.89 | G300E | 0 | 0
633 | Story7 | C36 | 32 MPa RC Column (35 cm x 35 cm) | Column | 32MPa | Concrete Rectangular | 350 | 350 | 1225 | 3225 | 0.4 | 966.51 | G300E | 3950625 | 31 | G300E | 0 | 0
634 | Story7 | C4 | 32 MPa RC Column (35 cm x 35 cm) | Column | 32MPa | Concrete Rectangular | 350 | 350 | 1225 | 3225 | 0.4 | 966.51 | G300E | 7432550 | 58.32 | G300E | 0 | 0
635 | Story7 | C5 | 32 MPa RC Column (35 cm x 35 cm) | Column | 32MPa | Concrete Rectangular | 350 | 350 | 1225 | 3225 | 0.4 | 966.51 | G300E | 5594300 | 43.89 | G300E | 0 | 0
636 | Story7 | C6 | 32 MPa RC Column (35 cm x 35 cm) | Column | 32MPa | Concrete Rectangular | 350 | 350 | 1225 | 3225 | 0.4 | 966.51 | G300E | 3950625 | 31 | G300E | 0 | 0
637 | Story7 | C7 | 32 MPa RC Column (35 cm x 35 cm) | Column | 32MPa | Concrete Rectangular | 350 | 350 | 1225 | 3225 | 0.4 | 966.51 | G300E | 5627625 | 44.16 | G300E | 0 | 0
638 | Story7 | C8 | 32 MPa RC Column (35 cm x 35 cm) | Column | 32MPa | Concrete Rectangular | 350 | 350 | 1225 | 3225 | 0.4 | 966.51 | G300E | 29945200 | 234.96 | G300E | 0 | 0
639 | Story7 | C9 | 32 MPa RC Column (35 cm x 35 cm) | Column | 32MPa | Concrete Rectangular | 350 | 350 | 1225 | 3225 | 0.4 | 966.51 | G300E | 24248775 | 190.26 | G300E | 0 | 0
640 | Story8 | C1 | 32 MPa RC Column (35 cm x 35 cm) | Column | 32MPa | Concrete Rectangular | 350 | 350 | 1225 | 3225 | 0.4 | 966.51 | G300E | 3950625 | 31 | G300E | 0 | 0
641 | Story8 | C10 | 32 MPa RC Column (35 cm x 35 cm) | Column | 32MPa | Concrete Rectangular | 350 | 350 | 1225 | 3225 | 0.4 | 966.51 | G300E | 19544575 | 153.35 | G300E | 0 | 0
642 | Story8 | C11 | 32 MPa RC Column (35 cm x 35 cm) | Column | 32MPa | Concrete Rectangular | 350 | 350 | 1225 | 3225 | 0.4 | 966.51 | G300E | 24633625 | 193.28 | G300E | 0 | 0
643 | Story8 | C12 | 32 MPa RC Column (35 cm x 35 cm) | Column | 32MPa | Concrete Rectangular | 350 | 350 | 1225 | 3225 | 0.4 | 966.51 | G300E | 5215900 | 40.93 | G300E | 0 | 0
644 | Story8 | C13 | 32 MPa RC Column (35 cm x 35 cm) | Column | 32MPa | Concrete Rectangular | 350 | 350 | 1225 | 3225 | 0.4 | 966.51 | G300E | 3950625 | 31 | G300E | 0 | 0
645 | Story8 | C14 | 32 MPa RC Column (35 cm x 35 cm) | Column | 32MPa | Concrete Rectangular | 350 | 350 | 1225 | 3225 | 0.4 | 966.51 | G300E | 19402675 | 152.24 | G300E | 0 | 0
646 | Story8 | C17 | 32 MPa RC Column (35 cm x 35 cm) | Column | 32MPa | Concrete Rectangular | 350 | 350 | 1225 | 3225 | 0.4 | 966.51 | G300E | 19568225 | 153.54 | G300E | 0 | 0
647 | Story8 | C18 | 32 MPa RC Column (35 cm x 35 cm) | Column | 32MPa | Concrete Rectangular | 350 | 350 | 1225 | 3225 | 0.4 | 966.51 | G300E | 3950625 | 31 | G300E | 0 | 0
648 | Story8 | C19 | 32 MPa RC Column (35 cm x 35 cm) | Column | 32MPa | Concrete Rectangular | 350 | 350 | 1225 | 3225 | 0.4 | 966.51 | G300E | 3950625 | 31 | G300E | 0 | 0
649 | Story8 | C2 | 32 MPa RC Column (35 cm x 35 cm) | Column | 32MPa | Concrete Rectangular | 350 | 350 | 1225 | 3225 | 0.4 | 966.51 | G300E | 5213750 | 40.91 | G300E | 0 | 0
650 | Story8 | C20 | 32 MPa RC Column (35 cm x 35 cm) | Column | 32MPa | Concrete Rectangular | 350 | 350 | 1225 | 3225 | 0.4 | 966.51 | G300E | 19543500 | 153.35 | G300E | 0 | 0
651 | Story8 | C23 | 32 MPa RC Column (35 cm x 35 cm) | Column | 32MPa | Concrete Rectangular | 350 | 350 | 1225 | 3225 | 0.4 | 966.51 | G300E | 19567150 | 153.53 | G300E | 0 | 0
652 | Story8 | C24 | 32 MPa RC Column (35 cm x 35 cm) | Column | 32MPa | Concrete Rectangular | 350 | 350 | 1225 | 3225 | 0.4 | 966.51 | G300E | 3950625 | 31 | G300E | 0 | 0
653 | Story8 | C25 | 32 MPa RC Column (35 cm x 35 cm) | Column | 32MPa | Concrete Rectangular | 350 | 350 | 1225 | 3225 | 0.4 | 966.51 | G300E | 5215900 | 40.93 | G300E | 0 | 0
654 | Story8 | C26 | 32 MPa RC Column (35 cm x 35 cm) | Column | 32MPa | Concrete Rectangular | 350 | 350 | 1225 | 3225 | 0.4 | 966.51 | G300E | 24633625 | 193.28 | G300E | 0 | 0
655 | Story8 | C27 | 32 MPa RC Column (35 cm x 35 cm) | Column | 32MPa | Concrete Rectangular | 350 | 350 | 1225 | 3225 | 0.4 | 966.51 | G300E | 19567150 | 153.53 | G300E | 0 | 0
656 | Story8 | C28 | 32 MPa RC Column (35 cm x 35 cm) | Column | 32MPa | Concrete Rectangular | 350 | 350 | 1225 | 3225 | 0.4 | 966.51 | G300E | 19567150 | 153.53 | G300E | 0 | 0
657 | Story8 | C29 | 32 MPa RC Column (35 cm x 35 cm) | Column | 32MPa | Concrete Rectangular | 350 | 350 | 1225 | 3225 | 0.4 | 966.51 | G300E | 24633625 | 193.28 | G300E | 0 | 0
658 | Story8 | C3 | 32 MPa RC Column (35 cm x 35 cm) | Column | 32MPa | Concrete Rectangular | 350 | 350 | 1225 | 3225 | 0.4 | 966.51 | G300E | 3950625 | 31 | G300E | 0 | 0
659 | Story8 | C30 | 32 MPa RC Column (35 cm x 35 cm) | Column | 32MPa | Concrete Rectangular | 350 | 350 | 1225 | 3225 | 0.4 | 966.51 | G300E | 5218050 | 40.94 | G300E | 0 | 0
660 | Story8 | C31 | 32 MPa RC Column (35 cm x 35 cm) | Column | 32MPa | Concrete Rectangular | 350 | 350 | 1225 | 3225 | 0.4 | 966.51 | G300E | 3950625 | 31 | G300E | 0 | 0
661 | Story8 | C32 | 32 MPa RC Column (35 cm x 35 cm) | Column | 32MPa | Concrete Rectangular | 350 | 350 | 1225 | 3225 | 0.4 | 966.51 | G300E | 5218050 | 40.94 | G300E | 0 | 0
662 | Story8 | C33 | 32 MPa RC Column (35 cm x 35 cm) | Column | 32MPa | Concrete Rectangular | 350 | 350 | 1225 | 3225 | 0.4 | 966.51 | G300E | 3950625 | 31 | G300E | 0 | 0
663 | Story8 | C34 | 32 MPa RC Column (35 cm x 35 cm) | Column | 32MPa | Concrete Rectangular | 350 | 350 | 1225 | 3225 | 0.4 | 966.51 | G300E | 3950625 | 31 | G300E | 0 | 0
664 | Story8 | C35 | 32 MPa RC Column (35 cm x 35 cm) | Column | 32MPa | Concrete Rectangular | 350 | 350 | 1225 | 3225 | 0.4 | 966.51 | G300E | 5215900 | 40.93 | G300E | 0 | 0
665 | Story8 | C36 | 32 MPa RC Column (35 cm x 35 cm) | Column | 32MPa | Concrete Rectangular | 350 | 350 | 1225 | 3225 | 0.4 | 966.51 | G300E | 3950625 | 31 | G300E | 0 | 0
666 | Story8 | C4 | 32 MPa RC Column (35 cm x 35 cm) | Column | 32MPa | Concrete Rectangular | 350 | 350 | 1225 | 3225 | 0.4 | 966.51 | G300E | 3950625 | 31 | G300E | 0 | 0
667 | Story8 | C5 | 32 MPa RC Column (35 cm x 35 cm) | Column | 32MPa | Concrete Rectangular | 350 | 350 | 1225 | 3225 | 0.4 | 966.51 | G300E | 5215900 | 40.93 | G300E | 0 | 0
668 | Story8 | C6 | 32 MPa RC Column (35 cm x 35 cm) | Column | 32MPa | Concrete Rectangular | 350 | 350 | 1225 | 3225 | 0.4 | 966.51 | G300E | 3950625 | 31 | G300E | 0 | 0
669 | Story8 | C7 | 32 MPa RC Column (35 cm x 35 cm) | Column | 32MPa | Concrete Rectangular | 350 | 350 | 1225 | 3225 | 0.4 | 966.51 | G300E | 5246000 | 41.16 | G300E | 0 | 0
670 | Story8 | C8 | 32 MPa RC Column (35 cm x 35 cm) | Column | 32MPa | Concrete Rectangular | 350 | 350 | 1225 | 3225 | 0.4 | 966.51 | G300E | 24892700 | 195.32 | G300E | 0 | 0
671 | Story8 | C9 | 32 MPa RC Column (35 cm x 35 cm) | Column | 32MPa | Concrete Rectangular | 350 | 350 | 1225 | 3225 | 0.4 | 966.51 | G300E | 19402675 | 152.24 | G300E | 0 | 0
672 | Story9 | C1 | 32 MPa RC Column (32.5 cm x 32.5 cm) | Column | 32MPa | Concrete Rectangular | 325 | 325 | 1056.3 | 3225 | 0.34 | 833.37 | G300E | 6147925 | 48.24 | G300E | 0 | 0
673 | Story9 | C10 | 32 MPa RC Column (32.5 cm x 32.5 cm) | Column | 32MPa | Concrete Rectangular | 325 | 325 | 1056.3 | 3225 | 0.34 | 833.37 | G300E | 20346525 | 159.65 | G300E | 0 | 0
674 | Story9 | C11 | 32 MPa RC Column (32.5 cm x 32.5 cm) | Column | 32MPa | Concrete Rectangular | 325 | 325 | 1056.3 | 3225 | 0.34 | 833.37 | G300E | 25362475 | 199 | G300E | 0 | 0
675 | Story9 | C12 | 32 MPa RC Column (32.5 cm x 32.5 cm) | Column | 32MPa | Concrete Rectangular | 325 | 325 | 1056.3 | 3225 | 0.34 | 833.37 | G300E | 9686825 | 76.01 | G300E | 0 | 0
676 | Story9 | C13 | 32 MPa RC Column (32.5 cm x 32.5 cm) | Column | 32MPa | Concrete Rectangular | 325 | 325 | 1056.3 | 3225 | 0.34 | 833.37 | G300E | 8170000 | 64.1 | G300E | 0 | 0
677 | Story9 | C14 | 32 MPa RC Column (32.5 cm x 32.5 cm) | Column | 32MPa | Concrete Rectangular | 325 | 325 | 1056.3 | 3225 | 0.34 | 833.37 | G300E | 20234725 | 158.77 | G300E | 0 | 0
678 | Story9 | C17 | 32 MPa RC Column (32.5 cm x 32.5 cm) | Column | 32MPa | Concrete Rectangular | 325 | 325 | 1056.3 | 3225 | 0.34 | 833.37 | G300E | 20366950 | 159.81 | G300E | 0 | 0
679 | Story9 | C18 | 32 MPa RC Column (32.5 cm x 32.5 cm) | Column | 32MPa | Concrete Rectangular | 325 | 325 | 1056.3 | 3225 | 0.34 | 833.37 | G300E | 8159250 | 64.02 | G300E | 0 | 0
680 | Story9 | C19 | 32 MPa RC Column (32.5 cm x 32.5 cm) | Column | 32MPa | Concrete Rectangular | 325 | 325 | 1056.3 | 3225 | 0.34 | 833.37 | G300E | 8152800 | 63.97 | G300E | 0 | 0
681 | Story9 | C2 | 32 MPa RC Column (32.5 cm x 32.5 cm) | Column | 32MPa | Concrete Rectangular | 325 | 325 | 1056.3 | 3225 | 0.34 | 833.37 | G300E | 9684675 | 75.99 | G300E | 0 | 0
682 | Story9 | C20 | 32 MPa RC Column (32.5 cm x 32.5 cm) | Column | 32MPa | Concrete Rectangular | 325 | 325 | 1056.3 | 3225 | 0.34 | 833.37 | G300E | 20344375 | 159.63 | G300E | 0 | 0
683 | Story9 | C23 | 32 MPa RC Column (32.5 cm x 32.5 cm) | Column | 32MPa | Concrete Rectangular | 325 | 325 | 1056.3 | 3225 | 0.34 | 833.37 | G300E | 20366950 | 159.81 | G300E | 0 | 0
684 | Story9 | C24 | 32 MPa RC Column (32.5 cm x 32.5 cm) | Column | 32MPa | Concrete Rectangular | 325 | 325 | 1056.3 | 3225 | 0.34 | 833.37 | G300E | 8159250 | 64.02 | G300E | 0 | 0
685 | Story9 | C25 | 32 MPa RC Column (32.5 cm x 32.5 cm) | Column | 32MPa | Concrete Rectangular | 325 | 325 | 1056.3 | 3225 | 0.34 | 833.37 | G300E | 9690050 | 76.03 | G300E | 0 | 0
686 | Story9 | C26 | 32 MPa RC Column (32.5 cm x 32.5 cm) | Column | 32MPa | Concrete Rectangular | 325 | 325 | 1056.3 | 3225 | 0.34 | 833.37 | G300E | 25362475 | 199 | G300E | 0 | 0
687 | Story9 | C27 | 32 MPa RC Column (32.5 cm x 32.5 cm) | Column | 32MPa | Concrete Rectangular | 325 | 325 | 1056.3 | 3225 | 0.34 | 833.37 | G300E | 20366950 | 159.81 | G300E | 0 | 0
688 | Story9 | C28 | 32 MPa RC Column (32.5 cm x 32.5 cm) | Column | 32MPa | Concrete Rectangular | 325 | 325 | 1056.3 | 3225 | 0.34 | 833.37 | G300E | 20364800 | 159.79 | G300E | 0 | 0
689 | Story9 | C29 | 32 MPa RC Column (32.5 cm x 32.5 cm) | Column | 32MPa | Concrete Rectangular | 325 | 325 | 1056.3 | 3225 | 0.34 | 833.37 | G300E | 25362475 | 199 | G300E | 0 | 0
690 | Story9 | C3 | 32 MPa RC Column (32.5 cm x 32.5 cm) | Column | 32MPa | Concrete Rectangular | 325 | 325 | 1056.3 | 3225 | 0.34 | 833.37 | G300E | 8168925 | 64.1 | G300E | 0 | 0
691 | Story9 | C30 | 32 MPa RC Column (32.5 cm x 32.5 cm) | Column | 32MPa | Concrete Rectangular | 325 | 325 | 1056.3 | 3225 | 0.34 | 833.37 | G300E | 9693275 | 76.06 | G300E | 0 | 0
692 | Story9 | C31 | 32 MPa RC Column (32.5 cm x 32.5 cm) | Column | 32MPa | Concrete Rectangular | 325 | 325 | 1056.3 | 3225 | 0.34 | 833.37 | G300E | 6122125 | 48.04 | G300E | 0 | 0
693 | Story9 | C32 | 32 MPa RC Column (32.5 cm x 32.5 cm) | Column | 32MPa | Concrete Rectangular | 325 | 325 | 1056.3 | 3225 | 0.34 | 833.37 | G300E | 9690050 | 76.03 | G300E | 0 | 0
694 | Story9 | C33 | 32 MPa RC Column (32.5 cm x 32.5 cm) | Column | 32MPa | Concrete Rectangular | 325 | 325 | 1056.3 | 3225 | 0.34 | 833.37 | G300E | 8159250 | 64.02 | G300E | 0 | 0
695 | Story9 | C34 | 32 MPa RC Column (32.5 cm x 32.5 cm) | Column | 32MPa | Concrete Rectangular | 325 | 325 | 1056.3 | 3225 | 0.34 | 833.37 | G300E | 8159250 | 64.02 | G300E | 0 | 0
696 | Story9 | C35 | 32 MPa RC Column (32.5 cm x 32.5 cm) | Column | 32MPa | Concrete Rectangular | 325 | 325 | 1056.3 | 3225 | 0.34 | 833.37 | G300E | 9690050 | 76.03 | G300E | 0 | 0
697 | Story9 | C36 | 32 MPa RC Column (32.5 cm x 32.5 cm) | Column | 32MPa | Concrete Rectangular | 325 | 325 | 1056.3 | 3225 | 0.34 | 833.37 | G300E | 6122125 | 48.04 | G300E | 0 | 0
698 | Story9 | C4 | 32 MPa RC Column (32.5 cm x 32.5 cm) | Column | 32MPa | Concrete Rectangular | 325 | 325 | 1056.3 | 3225 | 0.34 | 833.37 | G300E | 8152800 | 63.97 | G300E | 0 | 0
699 | Story9 | C5 | 32 MPa RC Column (32.5 cm x 32.5 cm) | Column | 32MPa | Concrete Rectangular | 325 | 325 | 1056.3 | 3225 | 0.34 | 833.37 | G300E | 9692200 | 76.05 | G300E | 0 | 0
700 | Story9 | C6 | 32 MPa RC Column (32.5 cm x 32.5 cm) | Column | 32MPa | Concrete Rectangular | 325 | 325 | 1056.3 | 3225 | 0.34 | 833.37 | G300E | 6122125 | 48.04 | G300E | 0 | 0
701 | Story9 | C7 | 32 MPa RC Column (32.5 cm x 32.5 cm) | Column | 32MPa | Concrete Rectangular | 325 | 325 | 1056.3 | 3225 | 0.34 | 833.37 | G300E | 9516975 | 74.67 | G300E | 0 | 0
702 | Story9 | C8 | 32 MPa RC Column (32.5 cm x 32.5 cm) | Column | 32MPa | Concrete Rectangular | 325 | 325 | 1056.3 | 3225 | 0.34 | 833.37 | G300E | 25561350 | 200.56 | G300E | 0 | 0
703 | Story9 | C9 | 32 MPa RC Column (32.5 cm x 32.5 cm) | Column | 32MPa | Concrete Rectangular | 325 | 325 | 1056.3 | 3225 | 0.34 | 833.37 | G300E | 20234725 | 158.77 | G300E | 0 | 0

## Walls
| Story | Label | Section | Structural_Element_Type | Material | Width_(mm) | Depth_(mm) | Area_(cm^2) | Length_(mm) | Volume_(m^3) | Mass_(kg) | Long._Rebar_Material | Long._Rebar_Volume_(mm^3) | Long._Rebar_Mass_(kg) | Tran._Rebar_Material | Tran._Rebar_Volume_(mm^3) | Tran._Rebar_Mass_(kg)
0 | Story1 | P1 | RC Wall - 150 mm | Wall | 32MPa | 4800 | 150 | 7200 | 3500 | 2.52 | 6165.14 | G300E | 6300000 | 49.43 | G300E | 6300000 | 49.43
1 | Story1 | P2 | RC Wall - 150 mm | Wall | 32MPa | 4800 | 150 | 7200 | 3500 | 2.52 | 6165.14 | G300E | 6300000 | 49.43 | G300E | 6300000 | 49.43
2 | Story1 | P3 | RC Wall - 150 mm | Wall | 32MPa | 4800 | 150 | 7200 | 3500 | 2.52 | 6165.14 | G300E | 6300000 | 49.43 | G300E | 6300000 | 49.43
3 | Story1 | P4 | RC Wall - 150 mm | Wall | 32MPa | 4800 | 150 | 7200 | 3500 | 2.52 | 6165.14 | G300E | 6300000 | 49.43 | G300E | 6300000 | 49.43
4 | Story10 | P1 | RC Wall - 150 mm | Wall | 32MPa | 4800 | 150 | 7200 | 3500 | 2.52 | 6165.14 | G300E | 6300000 | 49.43 | G300E | 6300000 | 49.43
5 | Story10 | P2 | RC Wall - 150 mm | Wall | 32MPa | 4800 | 150 | 7200 | 3500 | 2.52 | 6165.14 | G300E | 6300000 | 49.43 | G300E | 6300000 | 49.43
6 | Story10 | P3 | RC Wall - 150 mm | Wall | 32MPa | 4800 | 150 | 7200 | 3500 | 2.52 | 6165.14 | G300E | 6300000 | 49.43 | G300E | 6300000 | 49.43
7 | Story10 | P4 | RC Wall - 150 mm | Wall | 32MPa | 4800 | 150 | 7200 | 3500 | 2.52 | 6165.14 | G300E | 6300000 | 49.43 | G300E | 6300000 | 49.43
8 | Story11 | P1 | RC Wall - 150 mm | Wall | 32MPa | 4800 | 150 | 7200 | 3500 | 2.52 | 6165.14 | G300E | 6300000 | 49.43 | G300E | 6300000 | 49.43
9 | Story11 | P2 | RC Wall - 150 mm | Wall | 32MPa | 4800 | 150 | 7200 | 3500 | 2.52 | 6165.14 | G300E | 6300000 | 49.43 | G300E | 6300000 | 49.43
10 | Story11 | P3 | RC Wall - 150 mm | Wall | 32MPa | 4800 | 150 | 7200 | 3500 | 2.52 | 6165.14 | G300E | 6300000 | 49.43 | G300E | 6300000 | 49.43
11 | Story11 | P4 | RC Wall - 150 mm | Wall | 32MPa | 4800 | 150 | 7200 | 3500 | 2.52 | 6165.14 | G300E | 6300000 | 49.43 | G300E | 6300000 | 49.43
12 | Story12 | P1 | RC Wall - 150 mm | Wall | 32MPa | 4800 | 150 | 7200 | 3500 | 2.52 | 6165.14 | G300E | 6300000 | 49.43 | G300E | 6300000 | 49.43
13 | Story12 | P2 | RC Wall - 150 mm | Wall | 32MPa | 4800 | 150 | 7200 | 3500 | 2.52 | 6165.14 | G300E | 6300000 | 49.43 | G300E | 6300000 | 49.43
14 | Story12 | P3 | RC Wall - 150 mm | Wall | 32MPa | 4800 | 150 | 7200 | 3500 | 2.52 | 6165.14 | G300E | 6300000 | 49.43 | G300E | 6300000 | 49.43
15 | Story12 | P4 | RC Wall - 150 mm | Wall | 32MPa | 4800 | 150 | 7200 | 3500 | 2.52 | 6165.14 | G300E | 6300000 | 49.43 | G300E | 6300000 | 49.43
16 | Story13 | P1 | RC Wall - 150 mm | Wall | 32MPa | 4800 | 150 | 7200 | 3500 | 2.52 | 6165.14 | G300E | 6300000 | 49.43 | G300E | 6300000 | 49.43
17 | Story13 | P2 | RC Wall - 150 mm | Wall | 32MPa | 4800 | 150 | 7200 | 3500 | 2.52 | 6165.14 | G300E | 6300000 | 49.43 | G300E | 6300000 | 49.43
18 | Story13 | P3 | RC Wall - 150 mm | Wall | 32MPa | 4800 | 150 | 7200 | 3500 | 2.52 | 6165.14 | G300E | 6300000 | 49.43 | G300E | 6300000 | 49.43
19 | Story13 | P4 | RC Wall - 150 mm | Wall | 32MPa | 4800 | 150 | 7200 | 3500 | 2.52 | 6165.14 | G300E | 6300000 | 49.43 | G300E | 6300000 | 49.43
20 | Story14 | P1 | RC Wall - 150 mm | Wall | 32MPa | 4800 | 150 | 7200 | 3500 | 2.52 | 6165.14 | G300E | 6300000 | 49.43 | G300E | 6300000 | 49.43
21 | Story14 | P2 | RC Wall - 150 mm | Wall | 32MPa | 4800 | 150 | 7200 | 3500 | 2.52 | 6165.14 | G300E | 6300000 | 49.43 | G300E | 6300000 | 49.43
22 | Story14 | P3 | RC Wall - 150 mm | Wall | 32MPa | 4800 | 150 | 7200 | 3500 | 2.52 | 6165.14 | G300E | 6300000 | 49.43 | G300E | 6300000 | 49.43
23 | Story14 | P4 | RC Wall - 150 mm | Wall | 32MPa | 4800 | 150 | 7200 | 3500 | 2.52 | 6165.14 | G300E | 6300000 | 49.43 | G300E | 6300000 | 49.43
24 | Story15 | P1 | RC Wall - 150 mm | Wall | 32MPa | 4800 | 150 | 7200 | 3500 | 2.52 | 6165.14 | G300E | 6300000 | 49.43 | G300E | 6300000 | 49.43
25 | Story15 | P2 | RC Wall - 150 mm | Wall | 32MPa | 4800 | 150 | 7200 | 3500 | 2.52 | 6165.14 | G300E | 6300000 | 49.43 | G300E | 6300000 | 49.43
26 | Story15 | P3 | RC Wall - 150 mm | Wall | 32MPa | 4800 | 150 | 7200 | 3500 | 2.52 | 6165.14 | G300E | 6300000 | 49.43 | G300E | 6300000 | 49.43
27 | Story15 | P4 | RC Wall - 150 mm | Wall | 32MPa | 4800 | 150 | 7200 | 3500 | 2.52 | 6165.14 | G300E | 6300000 | 49.43 | G300E | 6300000 | 49.43
28 | Story16 | P1 | RC Wall - 150 mm | Wall | 32MPa | 4800 | 150 | 7200 | 3500 | 2.52 | 6165.14 | G300E | 6300000 | 49.43 | G300E | 6300000 | 49.43
29 | Story16 | P2 | RC Wall - 150 mm | Wall | 32MPa | 4800 | 150 | 7200 | 3500 | 2.52 | 6165.14 | G300E | 6300000 | 49.43 | G300E | 6300000 | 49.43
30 | Story16 | P3 | RC Wall - 150 mm | Wall | 32MPa | 4800 | 150 | 7200 | 3500 | 2.52 | 6165.14 | G300E | 6300000 | 49.43 | G300E | 6300000 | 49.43
31 | Story16 | P4 | RC Wall - 150 mm | Wall | 32MPa | 4800 | 150 | 7200 | 3500 | 2.52 | 6165.14 | G300E | 6300000 | 49.43 | G300E | 6300000 | 49.43
32 | Story17 | P1 | RC Wall - 150 mm | Wall | 32MPa | 4800 | 150 | 7200 | 3500 | 2.52 | 6165.14 | G300E | 6300000 | 49.43 | G300E | 6300000 | 49.43
33 | Story17 | P2 | RC Wall - 150 mm | Wall | 32MPa | 4800 | 150 | 7200 | 3500 | 2.52 | 6165.14 | G300E | 6300000 | 49.43 | G300E | 6300000 | 49.43
34 | Story17 | P3 | RC Wall - 150 mm | Wall | 32MPa | 4800 | 150 | 7200 | 3500 | 2.52 | 6165.14 | G300E | 6300000 | 49.43 | G300E | 6300000 | 49.43
35 | Story17 | P4 | RC Wall - 150 mm | Wall | 32MPa | 4800 | 150 | 7200 | 3500 | 2.52 | 6165.14 | G300E | 6300000 | 49.43 | G300E | 6300000 | 49.43
36 | Story18 | P1 | RC Wall - 150 mm | Wall | 32MPa | 4800 | 150 | 7200 | 3500 | 2.52 | 6165.14 | G300E | 6300000 | 49.43 | G300E | 6300000 | 49.43
37 | Story18 | P2 | RC Wall - 150 mm | Wall | 32MPa | 4800 | 150 | 7200 | 3500 | 2.52 | 6165.14 | G300E | 6300000 | 49.43 | G300E | 6300000 | 49.43
38 | Story18 | P3 | RC Wall - 150 mm | Wall | 32MPa | 4800 | 150 | 7200 | 3500 | 2.52 | 6165.14 | G300E | 6300000 | 49.43 | G300E | 6300000 | 49.43
39 | Story18 | P4 | RC Wall - 150 mm | Wall | 32MPa | 4800 | 150 | 7200 | 3500 | 2.52 | 6165.14 | G300E | 6300000 | 49.43 | G300E | 6300000 | 49.43
40 | Story19 | P1 | RC Wall - 150 mm | Wall | 32MPa | 4800 | 150 | 7200 | 3500 | 2.52 | 6165.14 | G300E | 6300000 | 49.43 | G300E | 6300000 | 49.43
41 | Story19 | P2 | RC Wall - 150 mm | Wall | 32MPa | 4800 | 150 | 7200 | 3500 | 2.52 | 6165.14 | G300E | 6300000 | 49.43 | G300E | 6300000 | 49.43
42 | Story19 | P3 | RC Wall - 150 mm | Wall | 32MPa | 4800 | 150 | 7200 | 3500 | 2.52 | 6165.14 | G300E | 6300000 | 49.43 | G300E | 6300000 | 49.43
43 | Story19 | P4 | RC Wall - 150 mm | Wall | 32MPa | 4800 | 150 | 7200 | 3500 | 2.52 | 6165.14 | G300E | 6300000 | 49.43 | G300E | 6300000 | 49.43
44 | Story2 | P1 | RC Wall - 150 mm | Wall | 32MPa | 4800 | 150 | 7200 | 3500 | 2.52 | 6165.14 | G300E | 6300000 | 49.43 | G300E | 6300000 | 49.43
45 | Story2 | P2 | RC Wall - 150 mm | Wall | 32MPa | 4800 | 150 | 7200 | 3500 | 2.52 | 6165.14 | G300E | 6300000 | 49.43 | G300E | 6300000 | 49.43
46 | Story2 | P3 | RC Wall - 150 mm | Wall | 32MPa | 4800 | 150 | 7200 | 3500 | 2.52 | 6165.14 | G300E | 6300000 | 49.43 | G300E | 6300000 | 49.43
47 | Story2 | P4 | RC Wall - 150 mm | Wall | 32MPa | 4800 | 150 | 7200 | 3500 | 2.52 | 6165.14 | G300E | 6300000 | 49.43 | G300E | 6300000 | 49.43
48 | Story20 | P1 | RC Wall - 150 mm | Wall | 32MPa | 4800 | 150 | 7200 | 3500 | 2.52 | 6165.14 | G300E | 6300000 | 49.43 | G300E | 6300000 | 49.43
49 | Story20 | P2 | RC Wall - 150 mm | Wall | 32MPa | 4800 | 150 | 7200 | 3500 | 2.52 | 6165.14 | G300E | 6300000 | 49.43 | G300E | 6300000 | 49.43
50 | Story20 | P3 | RC Wall - 150 mm | Wall | 32MPa | 4800 | 150 | 7200 | 3500 | 2.52 | 6165.14 | G300E | 6300000 | 49.43 | G300E | 6300000 | 49.43
51 | Story20 | P4 | RC Wall - 150 mm | Wall | 32MPa | 4800 | 150 | 7200 | 3500 | 2.52 | 6165.14 | G300E | 6300000 | 49.43 | G300E | 6300000 | 49.43
52 | Story21 | P1 | RC Wall - 150 mm | Wall | 32MPa | 4800 | 150 | 7200 | 3500 | 2.52 | 6165.14 | G300E | 6300000 | 49.43 | G300E | 6300000 | 49.43
53 | Story21 | P2 | RC Wall - 150 mm | Wall | 32MPa | 4800 | 150 | 7200 | 3500 | 2.52 | 6165.14 | G300E | 6300000 | 49.43 | G300E | 6300000 | 49.43
54 | Story21 | P3 | RC Wall - 150 mm | Wall | 32MPa | 4800 | 150 | 7200 | 3500 | 2.52 | 6165.14 | G300E | 6300000 | 49.43 | G300E | 6300000 | 49.43
55 | Story21 | P4 | RC Wall - 150 mm | Wall | 32MPa | 4800 | 150 | 7200 | 3500 | 2.52 | 6165.14 | G300E | 6300000 | 49.43 | G300E | 6300000 | 49.43
56 | Story3 | P1 | RC Wall - 150 mm | Wall | 32MPa | 4800 | 150 | 7200 | 3500 | 2.52 | 6165.14 | G300E | 6300000 | 49.43 | G300E | 6300000 | 49.43
57 | Story3 | P2 | RC Wall - 150 mm | Wall | 32MPa | 4800 | 150 | 7200 | 3500 | 2.52 | 6165.14 | G300E | 6300000 | 49.43 | G300E | 6300000 | 49.43
58 | Story3 | P3 | RC Wall - 150 mm | Wall | 32MPa | 4800 | 150 | 7200 | 3500 | 2.52 | 6165.14 | G300E | 6300000 | 49.43 | G300E | 6300000 | 49.43
59 | Story3 | P4 | RC Wall - 150 mm | Wall | 32MPa | 4800 | 150 | 7200 | 3500 | 2.52 | 6165.14 | G300E | 6300000 | 49.43 | G300E | 6300000 | 49.43
60 | Story4 | P1 | RC Wall - 150 mm | Wall | 32MPa | 4800 | 150 | 7200 | 3500 | 2.52 | 6165.14 | G300E | 6300000 | 49.43 | G300E | 6300000 | 49.43
61 | Story4 | P2 | RC Wall - 150 mm | Wall | 32MPa | 4800 | 150 | 7200 | 3500 | 2.52 | 6165.14 | G300E | 6300000 | 49.43 | G300E | 6300000 | 49.43
62 | Story4 | P3 | RC Wall - 150 mm | Wall | 32MPa | 4800 | 150 | 7200 | 3500 | 2.52 | 6165.14 | G300E | 6300000 | 49.43 | G300E | 6300000 | 49.43
63 | Story4 | P4 | RC Wall - 150 mm | Wall | 32MPa | 4800 | 150 | 7200 | 3500 | 2.52 | 6165.14 | G300E | 6300000 | 49.43 | G300E | 6300000 | 49.43
64 | Story5 | P1 | RC Wall - 150 mm | Wall | 32MPa | 4800 | 150 | 7200 | 3500 | 2.52 | 6165.14 | G300E | 6300000 | 49.43 | G300E | 6300000 | 49.43
65 | Story5 | P2 | RC Wall - 150 mm | Wall | 32MPa | 4800 | 150 | 7200 | 3500 | 2.52 | 6165.14 | G300E | 6300000 | 49.43 | G300E | 6300000 | 49.43
66 | Story5 | P3 | RC Wall - 150 mm | Wall | 32MPa | 4800 | 150 | 7200 | 3500 | 2.52 | 6165.14 | G300E | 6300000 | 49.43 | G300E | 6300000 | 49.43
67 | Story5 | P4 | RC Wall - 150 mm | Wall | 32MPa | 4800 | 150 | 7200 | 3500 | 2.52 | 6165.14 | G300E | 6300000 | 49.43 | G300E | 6300000 | 49.43
68 | Story6 | P1 | RC Wall - 150 mm | Wall | 32MPa | 4800 | 150 | 7200 | 3500 | 2.52 | 6165.14 | G300E | 6300000 | 49.43 | G300E | 6300000 | 49.43
69 | Story6 | P2 | RC Wall - 150 mm | Wall | 32MPa | 4800 | 150 | 7200 | 3500 | 2.52 | 6165.14 | G300E | 6300000 | 49.43 | G300E | 6300000 | 49.43
70 | Story6 | P3 | RC Wall - 150 mm | Wall | 32MPa | 4800 | 150 | 7200 | 3500 | 2.52 | 6165.14 | G300E | 6300000 | 49.43 | G300E | 6300000 | 49.43
71 | Story6 | P4 | RC Wall - 150 mm | Wall | 32MPa | 4800 | 150 | 7200 | 3500 | 2.52 | 6165.14 | G300E | 6300000 | 49.43 | G300E | 6300000 | 49.43
72 | Story7 | P1 | RC Wall - 150 mm | Wall | 32MPa | 4800 | 150 | 7200 | 3500 | 2.52 | 6165.14 | G300E | 6300000 | 49.43 | G300E | 6300000 | 49.43
73 | Story7 | P2 | RC Wall - 150 mm | Wall | 32MPa | 4800 | 150 | 7200 | 3500 | 2.52 | 6165.14 | G300E | 6300000 | 49.43 | G300E | 6300000 | 49.43
74 | Story7 | P3 | RC Wall - 150 mm | Wall | 32MPa | 4800 | 150 | 7200 | 3500 | 2.52 | 6165.14 | G300E | 6300000 | 49.43 | G300E | 6300000 | 49.43
75 | Story7 | P4 | RC Wall - 150 mm | Wall | 32MPa | 4800 | 150 | 7200 | 3500 | 2.52 | 6165.14 | G300E | 6300000 | 49.43 | G300E | 6300000 | 49.43
76 | Story8 | P1 | RC Wall - 150 mm | Wall | 32MPa | 4800 | 150 | 7200 | 3500 | 2.52 | 6165.14 | G300E | 6300000 | 49.43 | G300E | 6300000 | 49.43
77 | Story8 | P2 | RC Wall - 150 mm | Wall | 32MPa | 4800 | 150 | 7200 | 3500 | 2.52 | 6165.14 | G300E | 6300000 | 49.43 | G300E | 6300000 | 49.43
78 | Story8 | P3 | RC Wall - 150 mm | Wall | 32MPa | 4800 | 150 | 7200 | 3500 | 2.52 | 6165.14 | G300E | 6300000 | 49.43 | G300E | 6300000 | 49.43
79 | Story8 | P4 | RC Wall - 150 mm | Wall | 32MPa | 4800 | 150 | 7200 | 3500 | 2.52 | 6165.14 | G300E | 6300000 | 49.43 | G300E | 6300000 | 49.43
80 | Story9 | P1 | RC Wall - 150 mm | Wall | 32MPa | 4800 | 150 | 7200 | 3500 | 2.52 | 6165.14 | G300E | 6300000 | 49.43 | G300E | 6300000 | 49.43
81 | Story9 | P2 | RC Wall - 150 mm | Wall | 32MPa | 4800 | 150 | 7200 | 3500 | 2.52 | 6165.14 | G300E | 6300000 | 49.43 | G300E | 6300000 | 49.43
82 | Story9 | P3 | RC Wall - 150 mm | Wall | 32MPa | 4800 | 150 | 7200 | 3500 | 2.52 | 6165.14 | G300E | 6300000 | 49.43 | G300E | 6300000 | 49.43
83 | Story9 | P4 | RC Wall - 150 mm | Wall | 32MPa | 4800 | 150 | 7200 | 3500 | 2.52 | 6165.14 | G300E | 6300000 | 49.43 | G300E | 6300000 | 49.43

## Slabs
| Story | Label | Section | Structural_Element_Type | Material | Length_(mm) | Width_(mm) | Depth_(mm) | Area_(cm^2) | Volume_(m^3) | Mass_(kg) | Long._Rebar_Material | Long._Rebar_Volume_(mm^3) | Long._Rebar_Mass_(kg) | Tran._Rebar_Material | Tran._Rebar_Volume_(mm^3) | Tran._Rebar_Mass_(kg)
0 | Story1 | F1 | Slab1 | Slab | 32MPa | 24000 | 24000 | 110 | 26400 | 63.36 | 155009.17 | G300E | 499097142.86 | 3916.1 | G300E | 0 | 0
1 | Story10 | F1 | Slab1 | Slab | 32MPa | 24000 | 24000 | 110 | 26400 | 63.36 | 155009.17 | G300E | 505414857.14 | 3965.67 | G300E | 0 | 0
2 | Story11 | F1 | Slab1 | Slab | 32MPa | 24000 | 24000 | 110 | 26400 | 63.36 | 155009.17 | G300E | 504629714.29 | 3959.51 | G300E | 0 | 0
3 | Story12 | F1 | Slab1 | Slab | 32MPa | 24000 | 24000 | 110 | 26400 | 63.36 | 155009.17 | G300E | 515067428.57 | 4041.41 | G300E | 0 | 0
4 | Story13 | F1 | Slab1 | Slab | 32MPa | 24000 | 24000 | 110 | 26400 | 63.36 | 155009.17 | G300E | 522771428.57 | 4101.86 | G300E | 0 | 0
5 | Story14 | F1 | Slab1 | Slab | 32MPa | 24000 | 24000 | 110 | 26400 | 63.36 | 155009.17 | G300E | 539908571.43 | 4236.32 | G300E | 0 | 0
6 | Story15 | F1 | Slab1 | Slab | 32MPa | 24000 | 24000 | 110 | 26400 | 63.36 | 155009.17 | G300E | 548280000 | 4302.01 | G300E | 0 | 0
7 | Story16 | F1 | Slab1 | Slab | 32MPa | 24000 | 24000 | 110 | 26400 | 63.36 | 155009.17 | G300E | 542093714.29 | 4253.47 | G300E | 0 | 0
8 | Story17 | F1 | Slab1 | Slab | 32MPa | 24000 | 24000 | 110 | 26400 | 63.36 | 155009.17 | G300E | 565222857.14 | 4434.95 | G300E | 0 | 0
9 | Story18 | F1 | Slab1 | Slab | 32MPa | 24000 | 24000 | 110 | 26400 | 63.36 | 155009.17 | G300E | 558672000 | 4383.55 | G300E | 0 | 0
10 | Story19 | F1 | Slab1 | Slab | 32MPa | 24000 | 24000 | 110 | 26400 | 63.36 | 155009.17 | G300E | 577308571.43 | 4529.78 | G300E | 0 | 0
11 | Story2 | F1 | Slab1 | Slab | 32MPa | 24000 | 24000 | 110 | 26400 | 63.36 | 155009.17 | G300E | 504833142.86 | 3961.11 | G300E | 0 | 0
12 | Story20 | F1 | Slab1 | Slab | 32MPa | 24000 | 24000 | 110 | 26400 | 63.36 | 155009.17 | G300E | 579923428.57 | 4550.29 | G300E | 0 | 0
13 | Story21 | F1 | Slab1 | Slab | 32MPa | 24000 | 24000 | 110 | 26400 | 63.36 | 155009.17 | G300E | 1175563428.57 | 9223.91 | G300E | 0 | 0
14 | Story3 | F1 | Slab1 | Slab | 32MPa | 24000 | 24000 | 110 | 26400 | 63.36 | 155009.17 | G300E | 503155428.57 | 3947.94 | G300E | 0 | 0
15 | Story4 | F1 | Slab1 | Slab | 32MPa | 24000 | 24000 | 110 | 26400 | 63.36 | 155009.17 | G300E | 509484571.43 | 3997.6 | G300E | 0 | 0
16 | Story5 | F1 | Slab1 | Slab | 32MPa | 24000 | 24000 | 110 | 26400 | 63.36 | 155009.17 | G300E | 489107428.57 | 3837.72 | G300E | 0 | 0
17 | Story6 | F1 | Slab1 | Slab | 32MPa | 24000 | 24000 | 110 | 26400 | 63.36 | 155009.17 | G300E | 486936000 | 3820.68 | G300E | 0 | 0
18 | Story7 | F1 | Slab1 | Slab | 32MPa | 24000 | 24000 | 110 | 26400 | 63.36 | 155009.17 | G300E | 493262857.14 | 3870.32 | G300E | 0 | 0
19 | Story8 | F1 | Slab1 | Slab | 32MPa | 24000 | 24000 | 110 | 26400 | 63.36 | 155009.17 | G300E | 496356571.43 | 3894.6 | G300E | 0 | 0
20 | Story9 | F1 | Slab1 | Slab | 32MPa | 24000 | 24000 | 110 | 26400 | 63.36 | 155009.17 | G300E | 501494857.14 | 3934.91 | G300E | 0 | 0

## Materials by Element Type
Material | Structural_Element_Type | Width_(mm) | Depth_(mm) | Area_(cm^2) | Length_(mm) | Volume_(m^3) | Mass_(kg)
32MPa | Beam | 294000 | 306100 | 765250 | 5452400 | 356.4 | 868286.04
| Column | 240400 | 240400 | 909920 | 3138488 | 805.68 | 1971868.64
| Slab | 504000 | 2310 | 554400 | 504000 | 1330.56 | 3255192.57
| Wall | 403200 | 12600 | 604800 | 294000 | 211.68 | 517871.76
G300E | Beam_Long_Rebar | 0 | 0 | 0 | 0 | 2.018 | 15834.13
| Beam_Tran_Rebar | 0 | 0 | 0 | 0 | 0.80141 | 6287.83
| Column_Long_Rebar | 0 | 0 | 0 | 0 | 38.4429 | 301637.05
| Column_Tran_Rebar | 0 | 0 | 0 | 0 | 0 | 0
| Slab_Long_Rebar | 0 | 0 | 0 | 0 | 11.6186 | 91163.71
| Slab_Tran_Rebar | 0 | 0 | 0 | 0 | 0 | 0
| Wall_Long_Rebar | 0 | 0 | 0 | 0 | 0.5292 | 4152.12
| Wall_Tran_Rebar | 0 | 0 | 0 | 0 | 0.5292 | 4152.12

## Total Embodied Flows
| Embodied_Energy_(MJ) | Embodied_Water_(L) | Embodied_GHG_(kgCO2e)
Total | 20638720.12 | 30377530.328 | 2013773.736

## Total Embodied Flows per NFA
| Embodied_Energy_(MJ) | Embodied_Water_(L) | Embodied_GHG_(kgCO2e)
Total/NFA | 1777.3369 | 2616.0103 | 173.4194

## Embodied Flows By Element Type
Structural_Element_Type | Embodied_Energy_(MJ) | Embodied_Water_(L) | Embodied_GHG_(kgCO2e)
Beam | 1727143.82 | 2512522.828 | 194718.516
Column | 11327418.175 | 16826945.315 | 968600.685
Slab | 6700967.845 | 9759960.353 | 744956.751
Wall | 883190.28 | 1278101.832 | 105497.784