## Index
Data Item Description | Worksheet Hyperlink
Beams | Click here to access worksheet
Columns | Click here to access worksheet
Walls | Click here to access worksheet
Slabs | Click here to access worksheet
Materials by Element Type | Click here to access worksheet
Total Embodied Flows | Click here to access worksheet
Total Embodied Flows per NFA | Click here to access worksheet
Embodied Flows By Element Type | Click here to access worksheet
© James Helal 2021

## Beams
| Story | Label | Section | Structural_Element_Type | Material | Cross_Section_Type | Width_(mm) | Depth_(mm) | Area_(cm^2) | Length_(mm) | Volume_(m^3) | Mass_(kg) | Long._Rebar_Material | Long._Rebar_Volume_(mm^3) | Long._Rebar_Mass_(kg) | Tran._Rebar_Material | Tran._Rebar_Volume_(mm^3) | Tran._Rebar_Mass_(kg)
0 | Story1 | B1 | 40 MPa RC Beam (25 cm x 25 cm) | Beam | 40MPa | Concrete Rectangular | 250 | 250 | 625 | 4575 | 0.29 | 699.54 | G300E | 1344478.12 | 10.55 | G300E | 686512.35 | 5.39
1 | Story1 | B10 | 40 MPa RC Beam (25 cm x 25 cm) | Beam | 40MPa | Concrete Rectangular | 250 | 250 | 625 | 4575 | 0.29 | 699.54 | G300E | 1242970.31 | 9.75 | G300E | 687370.16 | 5.39
2 | Story1 | B11 | 40 MPa RC Beam (25 cm x 25 cm) | Beam | 40MPa | Concrete Rectangular | 250 | 250 | 625 | 4575 | 0.29 | 699.54 | G300E | 1349910.94 | 10.59 | G300E | 687370.16 | 5.39
3 | Story1 | B12 | 40 MPa RC Beam (25 cm x 25 cm) | Beam | 40MPa | Concrete Rectangular | 250 | 250 | 625 | 4575 | 0.29 | 699.54 | G300E | 1247014.29 | 9.78 | G300E | 652917.86 | 5.12
4 | Story1 | B13 | 40 MPa RC Beam (25 cm x 25 cm) | Beam | 40MPa | Concrete Rectangular | 250 | 250 | 625 | 4575 | 0.29 | 699.54 | G300E | 1642751.79 | 12.89 | G300E | 326458.93 | 2.56
5 | Story1 | B14 | 40 MPa RC Beam (25 cm x 25 cm) | Beam | 40MPa | Concrete Rectangular | 250 | 250 | 625 | 4575 | 0.29 | 699.54 | G300E | 1722487.5 | 13.52 | G300E | 0 | 0
6 | Story1 | B15 | 40 MPa RC Beam (25 cm x 25 cm) | Beam | 40MPa | Concrete Rectangular | 250 | 250 | 625 | 4575 | 0.29 | 699.54 | G300E | 1730003.57 | 13.57 | G300E | 0 | 0
7 | Story1 | B16 | 40 MPa RC Beam (25 cm x 25 cm) | Beam | 40MPa | Concrete Rectangular | 250 | 250 | 625 | 4800 | 0.3 | 733.94 | G300E | 1744640 | 13.69 | G300E | 426240 | 3.34
8 | Story1 | B17 | 40 MPa RC Beam (25 cm x 25 cm) | Beam | 40MPa | Concrete Rectangular | 250 | 250 | 625 | 4575 | 0.29 | 699.54 | G300E | 1684580.36 | 13.22 | G300E | 0 | 0
9 | Story1 | B18 | 40 MPa RC Beam (25 cm x 25 cm) | Beam | 40MPa | Concrete Rectangular | 250 | 250 | 625 | 4800 | 0.3 | 733.94 | G300E | 1792960 | 14.07 | G300E | 426240 | 3.34
10 | Story1 | B19 | 40 MPa RC Beam (25 cm x 25 cm) | Beam | 40MPa | Concrete Rectangular | 250 | 250 | 625 | 4575 | 0.29 | 699.54 | G300E | 1761701.79 | 13.82 | G300E | 0 | 0
11 | Story1 | B2 | 40 MPa RC Beam (25 cm x 25 cm) | Beam | 40MPa | Concrete Rectangular | 250 | 250 | 625 | 4575 | 0.29 | 699.54 | G300E | 1346765.62 | 10.57 | G300E | 687370.16 | 5.39
12 | Story1 | B20 | 40 MPa RC Beam (25 cm x 25 cm) | Beam | 40MPa | Concrete Rectangular | 250 | 250 | 625 | 4575 | 0.29 | 699.54 | G300E | 1761701.79 | 13.82 | G300E | 0 | 0
13 | Story1 | B21 | 40 MPa RC Beam (25 cm x 25 cm) | Beam | 40MPa | Concrete Rectangular | 250 | 250 | 625 | 4575 | 0.29 | 699.54 | G300E | 1674123.21 | 13.14 | G300E | 326458.93 | 2.56
14 | Story1 | B22 | 40 MPa RC Beam (25 cm x 25 cm) | Beam | 40MPa | Concrete Rectangular | 250 | 250 | 625 | 4575 | 0.29 | 699.54 | G300E | 1248321.43 | 9.79 | G300E | 652917.86 | 5.12
15 | Story1 | B23 | 40 MPa RC Beam (25 cm x 25 cm) | Beam | 40MPa | Concrete Rectangular | 250 | 250 | 625 | 4575 | 0.29 | 699.54 | G300E | 1232635.71 | 9.67 | G300E | 652917.86 | 5.12
16 | Story1 | B24 | 40 MPa RC Beam (25 cm x 25 cm) | Beam | 40MPa | Concrete Rectangular | 250 | 250 | 625 | 4575 | 0.29 | 699.54 | G300E | 1869867.86 | 14.67 | G300E | 47656.79 | 0.37
17 | Story1 | B25 | 40 MPa RC Beam (25 cm x 25 cm) | Beam | 40MPa | Concrete Rectangular | 250 | 250 | 625 | 4575 | 0.29 | 699.54 | G300E | 1683926.79 | 13.21 | G300E | 0 | 0
18 | Story1 | B26 | 40 MPa RC Beam (25 cm x 25 cm) | Beam | 40MPa | Concrete Rectangular | 250 | 250 | 625 | 4800 | 0.3 | 733.94 | G300E | 1752960 | 13.75 | G300E | 426240 | 3.34
19 | Story1 | B3 | 40 MPa RC Beam (25 cm x 25 cm) | Beam | 40MPa | Concrete Rectangular | 250 | 250 | 625 | 4575 | 0.29 | 699.54 | G300E | 1630007.14 | 12.79 | G300E | 326458.93 | 2.56
20 | Story1 | B30 | 40 MPa RC Beam (25 cm x 25 cm) | Beam | 40MPa | Concrete Rectangular | 250 | 250 | 625 | 4575 | 0.29 | 699.54 | G300E | 1708915 | 13.41 | G300E | 406260 | 3.19
21 | Story1 | B31 | 40 MPa RC Beam (25 cm x 25 cm) | Beam | 40MPa | Concrete Rectangular | 250 | 250 | 625 | 4575 | 0.29 | 699.54 | G300E | 1684907.14 | 13.22 | G300E | 0 | 0
22 | Story1 | B32 | 40 MPa RC Beam (25 cm x 25 cm) | Beam | 40MPa | Concrete Rectangular | 250 | 250 | 625 | 4575 | 0.29 | 699.54 | G300E | 1870848.21 | 14.68 | G300E | 47656.79 | 0.37
23 | Story1 | B33 | 40 MPa RC Beam (25 cm x 25 cm) | Beam | 40MPa | Concrete Rectangular | 250 | 250 | 625 | 4575 | 0.29 | 699.54 | G300E | 1231982.14 | 9.67 | G300E | 652917.86 | 5.12
24 | Story1 | B34 | 40 MPa RC Beam (25 cm x 25 cm) | Beam | 40MPa | Concrete Rectangular | 250 | 250 | 625 | 4575 | 0.29 | 699.54 | G300E | 1248321.43 | 9.79 | G300E | 652917.86 | 5.12
25 | Story1 | B35 | 40 MPa RC Beam (25 cm x 25 cm) | Beam | 40MPa | Concrete Rectangular | 250 | 250 | 625 | 4575 | 0.29 | 699.54 | G300E | 1870848.21 | 14.68 | G300E | 47656.79 | 0.37
26 | Story1 | B36 | 40 MPa RC Beam (25 cm x 25 cm) | Beam | 40MPa | Concrete Rectangular | 250 | 250 | 625 | 4575 | 0.29 | 699.54 | G300E | 1761701.79 | 13.82 | G300E | 0 | 0
27 | Story1 | B37 | 40 MPa RC Beam (25 cm x 25 cm) | Beam | 40MPa | Concrete Rectangular | 250 | 250 | 625 | 4800 | 0.3 | 733.94 | G300E | 1792640 | 14.07 | G300E | 426240 | 3.34
28 | Story1 | B38 | 40 MPa RC Beam (25 cm x 25 cm) | Beam | 40MPa | Concrete Rectangular | 250 | 250 | 625 | 4575 | 0.29 | 699.54 | G300E | 1708915 | 13.41 | G300E | 406260 | 3.19
29 | Story1 | B4 | 40 MPa RC Beam (25 cm x 25 cm) | Beam | 40MPa | Concrete Rectangular | 250 | 250 | 625 | 4575 | 0.29 | 699.54 | G300E | 1247341.07 | 9.79 | G300E | 652917.86 | 5.12
30 | Story1 | B40 | 40 MPa RC Beam (25 cm x 25 cm) | Beam | 40MPa | Concrete Rectangular | 250 | 250 | 625 | 4575 | 0.29 | 699.54 | G300E | 1708915 | 13.41 | G300E | 406260 | 3.19
31 | Story1 | B41 | 40 MPa RC Beam (25 cm x 25 cm) | Beam | 40MPa | Concrete Rectangular | 250 | 250 | 625 | 4575 | 0.29 | 699.54 | G300E | 1708915 | 13.41 | G300E | 406260 | 3.19
32 | Story1 | B42 | 40 MPa RC Beam (25 cm x 25 cm) | Beam | 40MPa | Concrete Rectangular | 250 | 250 | 625 | 4575 | 0.29 | 699.54 | G300E | 1761701.79 | 13.82 | G300E | 0 | 0
33 | Story1 | B43 | 40 MPa RC Beam (25 cm x 25 cm) | Beam | 40MPa | Concrete Rectangular | 250 | 250 | 625 | 4575 | 0.29 | 699.54 | G300E | 1870848.21 | 14.68 | G300E | 47656.79 | 0.37
34 | Story1 | B44 | 40 MPa RC Beam (25 cm x 25 cm) | Beam | 40MPa | Concrete Rectangular | 250 | 250 | 625 | 4575 | 0.29 | 699.54 | G300E | 1248321.43 | 9.79 | G300E | 652917.86 | 5.12
35 | Story1 | B45 | 40 MPa RC Beam (25 cm x 25 cm) | Beam | 40MPa | Concrete Rectangular | 250 | 250 | 625 | 4575 | 0.29 | 699.54 | G300E | 1242970.31 | 9.75 | G300E | 687370.16 | 5.39
36 | Story1 | B46 | 40 MPa RC Beam (25 cm x 25 cm) | Beam | 40MPa | Concrete Rectangular | 250 | 250 | 625 | 4575 | 0.29 | 699.54 | G300E | 1674123.21 | 13.14 | G300E | 326458.93 | 2.56
37 | Story1 | B47 | 40 MPa RC Beam (25 cm x 25 cm) | Beam | 40MPa | Concrete Rectangular | 250 | 250 | 625 | 4575 | 0.29 | 699.54 | G300E | 1674123.21 | 13.14 | G300E | 326458.93 | 2.56
38 | Story1 | B48 | 40 MPa RC Beam (25 cm x 25 cm) | Beam | 40MPa | Concrete Rectangular | 250 | 250 | 625 | 4575 | 0.29 | 699.54 | G300E | 1761701.79 | 13.82 | G300E | 0 | 0
39 | Story1 | B49 | 40 MPa RC Beam (25 cm x 25 cm) | Beam | 40MPa | Concrete Rectangular | 250 | 250 | 625 | 4575 | 0.29 | 699.54 | G300E | 1870848.21 | 14.68 | G300E | 47656.79 | 0.37
40 | Story1 | B5 | 40 MPa RC Beam (25 cm x 25 cm) | Beam | 40MPa | Concrete Rectangular | 250 | 250 | 625 | 4575 | 0.29 | 699.54 | G300E | 1868887.5 | 14.66 | G300E | 47656.79 | 0.37
41 | Story1 | B50 | 40 MPa RC Beam (25 cm x 25 cm) | Beam | 40MPa | Concrete Rectangular | 250 | 250 | 625 | 4575 | 0.29 | 699.54 | G300E | 1684907.14 | 13.22 | G300E | 0 | 0
42 | Story1 | B51 | 40 MPa RC Beam (25 cm x 25 cm) | Beam | 40MPa | Concrete Rectangular | 250 | 250 | 625 | 4575 | 0.29 | 699.54 | G300E | 1870848.21 | 14.68 | G300E | 47656.79 | 0.37
43 | Story1 | B52 | 40 MPa RC Beam (25 cm x 25 cm) | Beam | 40MPa | Concrete Rectangular | 250 | 250 | 625 | 4575 | 0.29 | 699.54 | G300E | 1761701.79 | 13.82 | G300E | 0 | 0
44 | Story1 | B53 | 40 MPa RC Beam (25 cm x 25 cm) | Beam | 40MPa | Concrete Rectangular | 250 | 250 | 625 | 4575 | 0.29 | 699.54 | G300E | 1674123.21 | 13.14 | G300E | 326458.93 | 2.56
45 | Story1 | B54 | 40 MPa RC Beam (25 cm x 25 cm) | Beam | 40MPa | Concrete Rectangular | 250 | 250 | 625 | 4575 | 0.29 | 699.54 | G300E | 1674123.21 | 13.14 | G300E | 326458.93 | 2.56
46 | Story1 | B55 | 40 MPa RC Beam (25 cm x 25 cm) | Beam | 40MPa | Concrete Rectangular | 250 | 250 | 625 | 4575 | 0.29 | 699.54 | G300E | 1242970.31 | 9.75 | G300E | 687370.16 | 5.39
47 | Story1 | B56 | 40 MPa RC Beam (25 cm x 25 cm) | Beam | 40MPa | Concrete Rectangular | 250 | 250 | 625 | 4575 | 0.29 | 699.54 | G300E | 1349910.94 | 10.59 | G300E | 687370.16 | 5.39
48 | Story1 | B57 | 40 MPa RC Beam (25 cm x 25 cm) | Beam | 40MPa | Concrete Rectangular | 250 | 250 | 625 | 4575 | 0.29 | 699.54 | G300E | 1248321.43 | 9.79 | G300E | 652917.86 | 5.12
49 | Story1 | B58 | 40 MPa RC Beam (25 cm x 25 cm) | Beam | 40MPa | Concrete Rectangular | 250 | 250 | 625 | 4575 | 0.29 | 699.54 | G300E | 1231982.14 | 9.67 | G300E | 652917.86 | 5.12
50 | Story1 | B59 | 40 MPa RC Beam (25 cm x 25 cm) | Beam | 40MPa | Concrete Rectangular | 250 | 250 | 625 | 4575 | 0.29 | 699.54 | G300E | 1248321.43 | 9.79 | G300E | 652917.86 | 5.12
51 | Story1 | B6 | 40 MPa RC Beam (25 cm x 25 cm) | Beam | 40MPa | Concrete Rectangular | 250 | 250 | 625 | 4575 | 0.29 | 699.54 | G300E | 1232635.71 | 9.67 | G300E | 652917.86 | 5.12
52 | Story1 | B60 | 40 MPa RC Beam (25 cm x 25 cm) | Beam | 40MPa | Concrete Rectangular | 250 | 250 | 625 | 4575 | 0.29 | 699.54 | G300E | 1242970.31 | 9.75 | G300E | 687370.16 | 5.39
53 | Story1 | B7 | 40 MPa RC Beam (25 cm x 25 cm) | Beam | 40MPa | Concrete Rectangular | 250 | 250 | 625 | 4575 | 0.29 | 699.54 | G300E | 1870848.21 | 14.68 | G300E | 47656.79 | 0.37
54 | Story1 | B8 | 40 MPa RC Beam (25 cm x 25 cm) | Beam | 40MPa | Concrete Rectangular | 250 | 250 | 625 | 4575 | 0.29 | 699.54 | G300E | 1248321.43 | 9.79 | G300E | 652917.86 | 5.12
55 | Story1 | B9 | 40 MPa RC Beam (25 cm x 25 cm) | Beam | 40MPa | Concrete Rectangular | 250 | 250 | 625 | 4575 | 0.29 | 699.54 | G300E | 1674123.21 | 13.14 | G300E | 326458.93 | 2.56
56 | Story10 | B1 | 40 MPa RC Beam (25 cm x 25 cm) | Beam | 40MPa | Concrete Rectangular | 250 | 250 | 625 | 4625 | 0.29 | 707.19 | G300E | 1409757.81 | 11.06 | G300E | 770062.5 | 6.04
57 | Story10 | B10 | 40 MPa RC Beam (25 cm x 25 cm) | Beam | 40MPa | Concrete Rectangular | 250 | 250 | 625 | 4625 | 0.29 | 707.19 | G300E | 1441554.69 | 11.31 | G300E | 770062.5 | 6.04
58 | Story10 | B11 | 40 MPa RC Beam (25 cm x 25 cm) | Beam | 40MPa | Concrete Rectangular | 250 | 250 | 625 | 4625 | 0.29 | 707.19 | G300E | 1441554.69 | 11.31 | G300E | 770062.5 | 6.04
59 | Story10 | B12 | 40 MPa RC Beam (25 cm x 25 cm) | Beam | 40MPa | Concrete Rectangular | 250 | 250 | 625 | 4625 | 0.29 | 707.19 | G300E | 1409757.81 | 11.06 | G300E | 808218.75 | 6.34
60 | Story10 | B13 | 40 MPa RC Beam (25 cm x 25 cm) | Beam | 40MPa | Concrete Rectangular | 250 | 250 | 625 | 4625 | 0.29 | 707.19 | G300E | 1974007.81 | 15.49 | G300E | 63233.14 | 0.5
61 | Story10 | B14 | 40 MPa RC Beam (25 cm x 25 cm) | Beam | 40MPa | Concrete Rectangular | 250 | 250 | 625 | 4625 | 0.29 | 707.19 | G300E | 1592734.38 | 12.5 | G300E | 0 | 0
62 | Story10 | B15 | 40 MPa RC Beam (25 cm x 25 cm) | Beam | 40MPa | Concrete Rectangular | 250 | 250 | 625 | 4625 | 0.29 | 707.19 | G300E | 1598804.69 | 12.54 | G300E | 0 | 0
63 | Story10 | B16 | 40 MPa RC Beam (25 cm x 25 cm) | Beam | 40MPa | Concrete Rectangular | 250 | 250 | 625 | 4800 | 0.3 | 733.94 | G300E | 2126100 | 16.68 | G300E | 721175.25 | 5.66
64 | Story10 | B17 | 40 MPa RC Beam (25 cm x 25 cm) | Beam | 40MPa | Concrete Rectangular | 250 | 250 | 625 | 4625 | 0.29 | 707.19 | G300E | 1446179.69 | 11.35 | G300E | 770062.5 | 6.04
65 | Story10 | B18 | 40 MPa RC Beam (25 cm x 25 cm) | Beam | 40MPa | Concrete Rectangular | 250 | 250 | 625 | 4800 | 0.3 | 733.94 | G300E | 2181900 | 17.12 | G300E | 821075.25 | 6.44
66 | Story10 | B19 | 40 MPa RC Beam (25 cm x 25 cm) | Beam | 40MPa | Concrete Rectangular | 250 | 250 | 625 | 4625 | 0.29 | 707.19 | G300E | 1631468.75 | 12.8 | G300E | 0 | 0
67 | Story10 | B2 | 40 MPa RC Beam (25 cm x 25 cm) | Beam | 40MPa | Concrete Rectangular | 250 | 250 | 625 | 4625 | 0.29 | 707.19 | G300E | 1415539.06 | 11.11 | G300E | 770062.5 | 6.04
68 | Story10 | B20 | 40 MPa RC Beam (25 cm x 25 cm) | Beam | 40MPa | Concrete Rectangular | 250 | 250 | 625 | 4625 | 0.29 | 707.19 | G300E | 1630890.62 | 12.8 | G300E | 0 | 0
69 | Story10 | B21 | 40 MPa RC Beam (25 cm x 25 cm) | Beam | 40MPa | Concrete Rectangular | 250 | 250 | 625 | 4625 | 0.29 | 707.19 | G300E | 1991062.5 | 15.62 | G300E | 63233.14 | 0.5
70 | Story10 | B22 | 40 MPa RC Beam (25 cm x 25 cm) | Beam | 40MPa | Concrete Rectangular | 250 | 250 | 625 | 4625 | 0.29 | 707.19 | G300E | 1411203.12 | 11.07 | G300E | 808218.75 | 6.34
71 | Story10 | B23 | 40 MPa RC Beam (25 cm x 25 cm) | Beam | 40MPa | Concrete Rectangular | 250 | 250 | 625 | 4625 | 0.29 | 707.19 | G300E | 1396171.88 | 10.95 | G300E | 770062.5 | 6.04
72 | Story10 | B24 | 40 MPa RC Beam (25 cm x 25 cm) | Beam | 40MPa | Concrete Rectangular | 250 | 250 | 625 | 4625 | 0.29 | 707.19 | G300E | 1961289.06 | 15.39 | G300E | 42155.43 | 0.33
73 | Story10 | B25 | 40 MPa RC Beam (25 cm x 25 cm) | Beam | 40MPa | Concrete Rectangular | 250 | 250 | 625 | 4625 | 0.29 | 707.19 | G300E | 1445601.56 | 11.34 | G300E | 770062.5 | 6.04
74 | Story10 | B26 | 40 MPa RC Beam (25 cm x 25 cm) | Beam | 40MPa | Concrete Rectangular | 250 | 250 | 625 | 4800 | 0.3 | 733.94 | G300E | 2137200 | 16.77 | G300E | 721175.25 | 5.66
75 | Story10 | B3 | 40 MPa RC Beam (25 cm x 25 cm) | Beam | 40MPa | Concrete Rectangular | 250 | 250 | 625 | 4625 | 0.29 | 707.19 | G300E | 1966781.25 | 15.43 | G300E | 63233.14 | 0.5
76 | Story10 | B30 | 40 MPa RC Beam (25 cm x 25 cm) | Beam | 40MPa | Concrete Rectangular | 250 | 250 | 625 | 4625 | 0.29 | 707.19 | G300E | 2102929.69 | 16.5 | G300E | 694882.4 | 5.45
77 | Story10 | B31 | 40 MPa RC Beam (25 cm x 25 cm) | Beam | 40MPa | Concrete Rectangular | 250 | 250 | 625 | 4625 | 0.29 | 707.19 | G300E | 1445312.5 | 11.34 | G300E | 770062.5 | 6.04
78 | Story10 | B32 | 40 MPa RC Beam (25 cm x 25 cm) | Beam | 40MPa | Concrete Rectangular | 250 | 250 | 625 | 4625 | 0.29 | 707.19 | G300E | 1961578.12 | 15.39 | G300E | 42155.43 | 0.33
79 | Story10 | B33 | 40 MPa RC Beam (25 cm x 25 cm) | Beam | 40MPa | Concrete Rectangular | 250 | 250 | 625 | 4625 | 0.29 | 707.19 | G300E | 1396171.88 | 10.95 | G300E | 770062.5 | 6.04
80 | Story10 | B34 | 40 MPa RC Beam (25 cm x 25 cm) | Beam | 40MPa | Concrete Rectangular | 250 | 250 | 625 | 4625 | 0.29 | 707.19 | G300E | 1411492.19 | 11.08 | G300E | 808218.75 | 6.34
81 | Story10 | B35 | 40 MPa RC Beam (25 cm x 25 cm) | Beam | 40MPa | Concrete Rectangular | 250 | 250 | 625 | 4625 | 0.29 | 707.19 | G300E | 1961578.12 | 15.39 | G300E | 42155.43 | 0.33
82 | Story10 | B36 | 40 MPa RC Beam (25 cm x 25 cm) | Beam | 40MPa | Concrete Rectangular | 250 | 250 | 625 | 4625 | 0.29 | 707.19 | G300E | 1631468.75 | 12.8 | G300E | 0 | 0
83 | Story10 | B37 | 40 MPa RC Beam (25 cm x 25 cm) | Beam | 40MPa | Concrete Rectangular | 250 | 250 | 625 | 4800 | 0.3 | 733.94 | G300E | 2181900 | 17.12 | G300E | 821075.25 | 6.44
84 | Story10 | B38 | 40 MPa RC Beam (25 cm x 25 cm) | Beam | 40MPa | Concrete Rectangular | 250 | 250 | 625 | 4625 | 0.29 | 707.19 | G300E | 2102640.62 | 16.5 | G300E | 694882.4 | 5.45
85 | Story10 | B4 | 40 MPa RC Beam (25 cm x 25 cm) | Beam | 40MPa | Concrete Rectangular | 250 | 250 | 625 | 4625 | 0.29 | 707.19 | G300E | 1410335.94 | 11.07 | G300E | 808218.75 | 6.34
86 | Story10 | B40 | 40 MPa RC Beam (25 cm x 25 cm) | Beam | 40MPa | Concrete Rectangular | 250 | 250 | 625 | 4625 | 0.29 | 707.19 | G300E | 2103218.75 | 16.5 | G300E | 694882.4 | 5.45
87 | Story10 | B41 | 40 MPa RC Beam (25 cm x 25 cm) | Beam | 40MPa | Concrete Rectangular | 250 | 250 | 625 | 4625 | 0.29 | 707.19 | G300E | 2102640.62 | 16.5 | G300E | 694882.4 | 5.45
88 | Story10 | B42 | 40 MPa RC Beam (25 cm x 25 cm) | Beam | 40MPa | Concrete Rectangular | 250 | 250 | 625 | 4625 | 0.29 | 707.19 | G300E | 1630890.62 | 12.8 | G300E | 0 | 0
89 | Story10 | B43 | 40 MPa RC Beam (25 cm x 25 cm) | Beam | 40MPa | Concrete Rectangular | 250 | 250 | 625 | 4625 | 0.29 | 707.19 | G300E | 1961578.12 | 15.39 | G300E | 42155.43 | 0.33
90 | Story10 | B44 | 40 MPa RC Beam (25 cm x 25 cm) | Beam | 40MPa | Concrete Rectangular | 250 | 250 | 625 | 4625 | 0.29 | 707.19 | G300E | 1411203.12 | 11.07 | G300E | 808218.75 | 6.34
91 | Story10 | B45 | 40 MPa RC Beam (25 cm x 25 cm) | Beam | 40MPa | Concrete Rectangular | 250 | 250 | 625 | 4625 | 0.29 | 707.19 | G300E | 1441554.69 | 11.31 | G300E | 770062.5 | 6.04
92 | Story10 | B46 | 40 MPa RC Beam (25 cm x 25 cm) | Beam | 40MPa | Concrete Rectangular | 250 | 250 | 625 | 4625 | 0.29 | 707.19 | G300E | 1991062.5 | 15.62 | G300E | 63233.14 | 0.5
93 | Story10 | B47 | 40 MPa RC Beam (25 cm x 25 cm) | Beam | 40MPa | Concrete Rectangular | 250 | 250 | 625 | 4625 | 0.29 | 707.19 | G300E | 1991062.5 | 15.62 | G300E | 63233.14 | 0.5
94 | Story10 | B48 | 40 MPa RC Beam (25 cm x 25 cm) | Beam | 40MPa | Concrete Rectangular | 250 | 250 | 625 | 4625 | 0.29 | 707.19 | G300E | 1631468.75 | 12.8 | G300E | 0 | 0
95 | Story10 | B49 | 40 MPa RC Beam (25 cm x 25 cm) | Beam | 40MPa | Concrete Rectangular | 250 | 250 | 625 | 4625 | 0.29 | 707.19 | G300E | 1961578.12 | 15.39 | G300E | 42155.43 | 0.33
96 | Story10 | B5 | 40 MPa RC Beam (25 cm x 25 cm) | Beam | 40MPa | Concrete Rectangular | 250 | 250 | 625 | 4625 | 0.29 | 707.19 | G300E | 1959843.75 | 15.38 | G300E | 42155.43 | 0.33
97 | Story10 | B50 | 40 MPa RC Beam (25 cm x 25 cm) | Beam | 40MPa | Concrete Rectangular | 250 | 250 | 625 | 4625 | 0.29 | 707.19 | G300E | 1445312.5 | 11.34 | G300E | 770062.5 | 6.04
98 | Story10 | B51 | 40 MPa RC Beam (25 cm x 25 cm) | Beam | 40MPa | Concrete Rectangular | 250 | 250 | 625 | 4625 | 0.29 | 707.19 | G300E | 1961578.12 | 15.39 | G300E | 42155.43 | 0.33
99 | Story10 | B52 | 40 MPa RC Beam (25 cm x 25 cm) | Beam | 40MPa | Concrete Rectangular | 250 | 250 | 625 | 4625 | 0.29 | 707.19 | G300E | 1630890.62 | 12.8 | G300E | 0 | 0
100 | Story10 | B53 | 40 MPa RC Beam (25 cm x 25 cm) | Beam | 40MPa | Concrete Rectangular | 250 | 250 | 625 | 4625 | 0.29 | 707.19 | G300E | 1991062.5 | 15.62 | G300E | 63233.14 | 0.5
101 | Story10 | B54 | 40 MPa RC Beam (25 cm x 25 cm) | Beam | 40MPa | Concrete Rectangular | 250 | 250 | 625 | 4625 | 0.29 | 707.19 | G300E | 1991062.5 | 15.62 | G300E | 63233.14 | 0.5
102 | Story10 | B55 | 40 MPa RC Beam (25 cm x 25 cm) | Beam | 40MPa | Concrete Rectangular | 250 | 250 | 625 | 4625 | 0.29 | 707.19 | G300E | 1441554.69 | 11.31 | G300E | 770062.5 | 6.04
103 | Story10 | B56 | 40 MPa RC Beam (25 cm x 25 cm) | Beam | 40MPa | Concrete Rectangular | 250 | 250 | 625 | 4625 | 0.29 | 707.19 | G300E | 1441554.69 | 11.31 | G300E | 770062.5 | 6.04
104 | Story10 | B57 | 40 MPa RC Beam (25 cm x 25 cm) | Beam | 40MPa | Concrete Rectangular | 250 | 250 | 625 | 4625 | 0.29 | 707.19 | G300E | 1411203.12 | 11.07 | G300E | 808218.75 | 6.34
105 | Story10 | B58 | 40 MPa RC Beam (25 cm x 25 cm) | Beam | 40MPa | Concrete Rectangular | 250 | 250 | 625 | 4625 | 0.29 | 707.19 | G300E | 1396171.88 | 10.95 | G300E | 770062.5 | 6.04
106 | Story10 | B59 | 40 MPa RC Beam (25 cm x 25 cm) | Beam | 40MPa | Concrete Rectangular | 250 | 250 | 625 | 4625 | 0.29 | 707.19 | G300E | 1411203.12 | 11.07 | G300E | 808218.75 | 6.34
107 | Story10 | B6 | 40 MPa RC Beam (25 cm x 25 cm) | Beam | 40MPa | Concrete Rectangular | 250 | 250 | 625 | 4625 | 0.29 | 707.19 | G300E | 1396171.88 | 10.95 | G300E | 770062.5 | 6.04
108 | Story10 | B60 | 40 MPa RC Beam (25 cm x 25 cm) | Beam | 40MPa | Concrete Rectangular | 250 | 250 | 625 | 4625 | 0.29 | 707.19 | G300E | 1441554.69 | 11.31 | G300E | 770062.5 | 6.04
109 | Story10 | B7 | 40 MPa RC Beam (25 cm x 25 cm) | Beam | 40MPa | Concrete Rectangular | 250 | 250 | 625 | 4625 | 0.29 | 707.19 | G300E | 1961578.12 | 15.39 | G300E | 42155.43 | 0.33
110 | Story10 | B8 | 40 MPa RC Beam (25 cm x 25 cm) | Beam | 40MPa | Concrete Rectangular | 250 | 250 | 625 | 4625 | 0.29 | 707.19 | G300E | 1411492.19 | 11.08 | G300E | 808218.75 | 6.34
111 | Story10 | B9 | 40 MPa RC Beam (25 cm x 25 cm) | Beam | 40MPa | Concrete Rectangular | 250 | 250 | 625 | 4625 | 0.29 | 707.19 | G300E | 1991062.5 | 15.62 | G300E | 63233.14 | 0.5
112 | Story11 | B1 | 40 MPa RC Beam (25 cm x 25 cm) | Beam | 40MPa | Concrete Rectangular | 250 | 250 | 625 | 4637.5 | 0.29 | 709.1 | G300E | 1618487.5 | 12.7 | G300E | 1081407.03 | 8.49
113 | Story11 | B10 | 40 MPa RC Beam (25 cm x 25 cm) | Beam | 40MPa | Concrete Rectangular | 250 | 250 | 625 | 4637.5 | 0.29 | 709.1 | G300E | 1658485.94 | 13.01 | G300E | 1076769.53 | 8.45
114 | Story11 | B11 | 40 MPa RC Beam (25 cm x 25 cm) | Beam | 40MPa | Concrete Rectangular | 250 | 250 | 625 | 4637.5 | 0.29 | 709.1 | G300E | 1658485.94 | 13.01 | G300E | 1076769.53 | 8.45
115 | Story11 | B12 | 40 MPa RC Beam (25 cm x 25 cm) | Beam | 40MPa | Concrete Rectangular | 250 | 250 | 625 | 4637.5 | 0.29 | 709.1 | G300E | 1568054.69 | 12.3 | G300E | 772143.75 | 6.06
116 | Story11 | B13 | 40 MPa RC Beam (25 cm x 25 cm) | Beam | 40MPa | Concrete Rectangular | 250 | 250 | 625 | 4637.5 | 0.29 | 709.1 | G300E | 2106294.53 | 16.53 | G300E | 63404.04 | 0.5
117 | Story11 | B14 | 40 MPa RC Beam (25 cm x 25 cm) | Beam | 40MPa | Concrete Rectangular | 250 | 250 | 625 | 4637.5 | 0.29 | 709.1 | G300E | 1820218.75 | 14.28 | G300E | 21134.68 | 0.17
118 | Story11 | B15 | 40 MPa RC Beam (25 cm x 25 cm) | Beam | 40MPa | Concrete Rectangular | 250 | 250 | 625 | 4637.5 | 0.29 | 709.1 | G300E | 1828334.38 | 14.35 | G300E | 21134.68 | 0.17
119 | Story11 | B16 | 40 MPa RC Beam (25 cm x 25 cm) | Beam | 40MPa | Concrete Rectangular | 250 | 250 | 625 | 4800 | 0.3 | 733.94 | G300E | 2610600 | 20.48 | G300E | 821075.25 | 6.44
120 | Story11 | B17 | 40 MPa RC Beam (25 cm x 25 cm) | Beam | 40MPa | Concrete Rectangular | 250 | 250 | 625 | 4637.5 | 0.29 | 709.1 | G300E | 1610661.72 | 12.64 | G300E | 772143.75 | 6.06
121 | Story11 | B18 | 40 MPa RC Beam (25 cm x 25 cm) | Beam | 40MPa | Concrete Rectangular | 250 | 250 | 625 | 4800 | 0.3 | 733.94 | G300E | 2673600 | 20.98 | G300E | 842950.5 | 6.61
122 | Story11 | B19 | 40 MPa RC Beam (25 cm x 25 cm) | Beam | 40MPa | Concrete Rectangular | 250 | 250 | 625 | 4637.5 | 0.29 | 709.1 | G300E | 1863115.62 | 14.62 | G300E | 21134.68 | 0.17
123 | Story11 | B2 | 40 MPa RC Beam (25 cm x 25 cm) | Beam | 40MPa | Concrete Rectangular | 250 | 250 | 625 | 4637.5 | 0.29 | 709.1 | G300E | 1626892.97 | 12.77 | G300E | 1081407.03 | 8.49
124 | Story11 | B20 | 40 MPa RC Beam (25 cm x 25 cm) | Beam | 40MPa | Concrete Rectangular | 250 | 250 | 625 | 4637.5 | 0.29 | 709.1 | G300E | 1863405.47 | 14.62 | G300E | 21134.68 | 0.17
125 | Story11 | B21 | 40 MPa RC Beam (25 cm x 25 cm) | Beam | 40MPa | Concrete Rectangular | 250 | 250 | 625 | 4637.5 | 0.29 | 709.1 | G300E | 2127453.12 | 16.69 | G300E | 63404.04 | 0.5
126 | Story11 | B22 | 40 MPa RC Beam (25 cm x 25 cm) | Beam | 40MPa | Concrete Rectangular | 250 | 250 | 625 | 4637.5 | 0.29 | 709.1 | G300E | 1569214.06 | 12.31 | G300E | 772143.75 | 6.06
127 | Story11 | B23 | 40 MPa RC Beam (25 cm x 25 cm) | Beam | 40MPa | Concrete Rectangular | 250 | 250 | 625 | 4637.5 | 0.29 | 709.1 | G300E | 1545446.88 | 12.13 | G300E | 772143.75 | 6.06
128 | Story11 | B24 | 40 MPa RC Beam (25 cm x 25 cm) | Beam | 40MPa | Concrete Rectangular | 250 | 250 | 625 | 4637.5 | 0.29 | 709.1 | G300E | 2228028.91 | 17.48 | G300E | 105673.41 | 0.83
129 | Story11 | B25 | 40 MPa RC Beam (25 cm x 25 cm) | Beam | 40MPa | Concrete Rectangular | 250 | 250 | 625 | 4637.5 | 0.29 | 709.1 | G300E | 1610082.03 | 12.63 | G300E | 772143.75 | 6.06
130 | Story11 | B26 | 40 MPa RC Beam (25 cm x 25 cm) | Beam | 40MPa | Concrete Rectangular | 250 | 250 | 625 | 4800 | 0.3 | 733.94 | G300E | 2623500 | 20.58 | G300E | 821075.25 | 6.44
131 | Story11 | B3 | 40 MPa RC Beam (25 cm x 25 cm) | Beam | 40MPa | Concrete Rectangular | 250 | 250 | 625 | 4637.5 | 0.29 | 709.1 | G300E | 2098758.59 | 16.47 | G300E | 63404.04 | 0.5
132 | Story11 | B30 | 40 MPa RC Beam (25 cm x 25 cm) | Beam | 40MPa | Concrete Rectangular | 250 | 250 | 625 | 4637.5 | 0.29 | 709.1 | G300E | 2583667.19 | 20.27 | G300E | 814413.11 | 6.39
133 | Story11 | B31 | 40 MPa RC Beam (25 cm x 25 cm) | Beam | 40MPa | Concrete Rectangular | 250 | 250 | 625 | 4637.5 | 0.29 | 709.1 | G300E | 1609792.19 | 12.63 | G300E | 772143.75 | 6.06
134 | Story11 | B32 | 40 MPa RC Beam (25 cm x 25 cm) | Beam | 40MPa | Concrete Rectangular | 250 | 250 | 625 | 4637.5 | 0.29 | 709.1 | G300E | 2228318.75 | 17.48 | G300E | 105673.41 | 0.83
135 | Story11 | B33 | 40 MPa RC Beam (25 cm x 25 cm) | Beam | 40MPa | Concrete Rectangular | 250 | 250 | 625 | 4637.5 | 0.29 | 709.1 | G300E | 1545446.88 | 12.13 | G300E | 772143.75 | 6.06
136 | Story11 | B34 | 40 MPa RC Beam (25 cm x 25 cm) | Beam | 40MPa | Concrete Rectangular | 250 | 250 | 625 | 4637.5 | 0.29 | 709.1 | G300E | 1569503.91 | 12.31 | G300E | 772143.75 | 6.06
137 | Story11 | B35 | 40 MPa RC Beam (25 cm x 25 cm) | Beam | 40MPa | Concrete Rectangular | 250 | 250 | 625 | 4637.5 | 0.29 | 709.1 | G300E | 2227739.06 | 17.48 | G300E | 105673.41 | 0.83
138 | Story11 | B36 | 40 MPa RC Beam (25 cm x 25 cm) | Beam | 40MPa | Concrete Rectangular | 250 | 250 | 625 | 4637.5 | 0.29 | 709.1 | G300E | 1863115.62 | 14.62 | G300E | 21134.68 | 0.17
139 | Story11 | B37 | 40 MPa RC Beam (25 cm x 25 cm) | Beam | 40MPa | Concrete Rectangular | 250 | 250 | 625 | 4800 | 0.3 | 733.94 | G300E | 2672400 | 20.97 | G300E | 842950.5 | 6.61
140 | Story11 | B38 | 40 MPa RC Beam (25 cm x 25 cm) | Beam | 40MPa | Concrete Rectangular | 250 | 250 | 625 | 4637.5 | 0.29 | 709.1 | G300E | 2583377.34 | 20.27 | G300E | 814413.11 | 6.39
141 | Story11 | B4 | 40 MPa RC Beam (25 cm x 25 cm) | Beam | 40MPa | Concrete Rectangular | 250 | 250 | 625 | 4637.5 | 0.29 | 709.1 | G300E | 1568924.22 | 12.31 | G300E | 772143.75 | 6.06
142 | Story11 | B40 | 40 MPa RC Beam (25 cm x 25 cm) | Beam | 40MPa | Concrete Rectangular | 250 | 250 | 625 | 4637.5 | 0.29 | 709.1 | G300E | 2583377.34 | 20.27 | G300E | 814413.11 | 6.39
143 | Story11 | B41 | 40 MPa RC Beam (25 cm x 25 cm) | Beam | 40MPa | Concrete Rectangular | 250 | 250 | 625 | 4637.5 | 0.29 | 709.1 | G300E | 2583377.34 | 20.27 | G300E | 814413.11 | 6.39
144 | Story11 | B42 | 40 MPa RC Beam (25 cm x 25 cm) | Beam | 40MPa | Concrete Rectangular | 250 | 250 | 625 | 4637.5 | 0.29 | 709.1 | G300E | 1863115.62 | 14.62 | G300E | 21134.68 | 0.17
145 | Story11 | B43 | 40 MPa RC Beam (25 cm x 25 cm) | Beam | 40MPa | Concrete Rectangular | 250 | 250 | 625 | 4637.5 | 0.29 | 709.1 | G300E | 2228318.75 | 17.48 | G300E | 105673.41 | 0.83
146 | Story11 | B44 | 40 MPa RC Beam (25 cm x 25 cm) | Beam | 40MPa | Concrete Rectangular | 250 | 250 | 625 | 4637.5 | 0.29 | 709.1 | G300E | 1568924.22 | 12.31 | G300E | 772143.75 | 6.06
147 | Story11 | B45 | 40 MPa RC Beam (25 cm x 25 cm) | Beam | 40MPa | Concrete Rectangular | 250 | 250 | 625 | 4637.5 | 0.29 | 709.1 | G300E | 1658485.94 | 13.01 | G300E | 1076769.53 | 8.45
148 | Story11 | B46 | 40 MPa RC Beam (25 cm x 25 cm) | Beam | 40MPa | Concrete Rectangular | 250 | 250 | 625 | 4637.5 | 0.29 | 709.1 | G300E | 2127453.12 | 16.69 | G300E | 63404.04 | 0.5
149 | Story11 | B47 | 40 MPa RC Beam (25 cm x 25 cm) | Beam | 40MPa | Concrete Rectangular | 250 | 250 | 625 | 4637.5 | 0.29 | 709.1 | G300E | 2127453.12 | 16.69 | G300E | 63404.04 | 0.5
150 | Story11 | B48 | 40 MPa RC Beam (25 cm x 25 cm) | Beam | 40MPa | Concrete Rectangular | 250 | 250 | 625 | 4637.5 | 0.29 | 709.1 | G300E | 1863405.47 | 14.62 | G300E | 21134.68 | 0.17
151 | Story11 | B49 | 40 MPa RC Beam (25 cm x 25 cm) | Beam | 40MPa | Concrete Rectangular | 250 | 250 | 625 | 4637.5 | 0.29 | 709.1 | G300E | 2228318.75 | 17.48 | G300E | 105673.41 | 0.83
152 | Story11 | B5 | 40 MPa RC Beam (25 cm x 25 cm) | Beam | 40MPa | Concrete Rectangular | 250 | 250 | 625 | 4637.5 | 0.29 | 709.1 | G300E | 2226579.69 | 17.47 | G300E | 105673.41 | 0.83
153 | Story11 | B50 | 40 MPa RC Beam (25 cm x 25 cm) | Beam | 40MPa | Concrete Rectangular | 250 | 250 | 625 | 4637.5 | 0.29 | 709.1 | G300E | 1609792.19 | 12.63 | G300E | 772143.75 | 6.06
154 | Story11 | B51 | 40 MPa RC Beam (25 cm x 25 cm) | Beam | 40MPa | Concrete Rectangular | 250 | 250 | 625 | 4637.5 | 0.29 | 709.1 | G300E | 2228028.91 | 17.48 | G300E | 105673.41 | 0.83
155 | Story11 | B52 | 40 MPa RC Beam (25 cm x 25 cm) | Beam | 40MPa | Concrete Rectangular | 250 | 250 | 625 | 4637.5 | 0.29 | 709.1 | G300E | 1863115.62 | 14.62 | G300E | 21134.68 | 0.17
156 | Story11 | B53 | 40 MPa RC Beam (25 cm x 25 cm) | Beam | 40MPa | Concrete Rectangular | 250 | 250 | 625 | 4637.5 | 0.29 | 709.1 | G300E | 2127453.12 | 16.69 | G300E | 63404.04 | 0.5
157 | Story11 | B54 | 40 MPa RC Beam (25 cm x 25 cm) | Beam | 40MPa | Concrete Rectangular | 250 | 250 | 625 | 4637.5 | 0.29 | 709.1 | G300E | 2127453.12 | 16.69 | G300E | 63404.04 | 0.5
158 | Story11 | B55 | 40 MPa RC Beam (25 cm x 25 cm) | Beam | 40MPa | Concrete Rectangular | 250 | 250 | 625 | 4637.5 | 0.29 | 709.1 | G300E | 1658485.94 | 13.01 | G300E | 1076769.53 | 8.45
159 | Story11 | B56 | 40 MPa RC Beam (25 cm x 25 cm) | Beam | 40MPa | Concrete Rectangular | 250 | 250 | 625 | 4637.5 | 0.29 | 709.1 | G300E | 1658485.94 | 13.01 | G300E | 1076769.53 | 8.45
160 | Story11 | B57 | 40 MPa RC Beam (25 cm x 25 cm) | Beam | 40MPa | Concrete Rectangular | 250 | 250 | 625 | 4637.5 | 0.29 | 709.1 | G300E | 1569214.06 | 12.31 | G300E | 772143.75 | 6.06
161 | Story11 | B58 | 40 MPa RC Beam (25 cm x 25 cm) | Beam | 40MPa | Concrete Rectangular | 250 | 250 | 625 | 4637.5 | 0.29 | 709.1 | G300E | 1545446.88 | 12.13 | G300E | 772143.75 | 6.06
162 | Story11 | B59 | 40 MPa RC Beam (25 cm x 25 cm) | Beam | 40MPa | Concrete Rectangular | 250 | 250 | 625 | 4637.5 | 0.29 | 709.1 | G300E | 1568924.22 | 12.31 | G300E | 772143.75 | 6.06
163 | Story11 | B6 | 40 MPa RC Beam (25 cm x 25 cm) | Beam | 40MPa | Concrete Rectangular | 250 | 250 | 625 | 4637.5 | 0.29 | 709.1 | G300E | 1545446.88 | 12.13 | G300E | 772143.75 | 6.06
164 | Story11 | B60 | 40 MPa RC Beam (25 cm x 25 cm) | Beam | 40MPa | Concrete Rectangular | 250 | 250 | 625 | 4637.5 | 0.29 | 709.1 | G300E | 1658485.94 | 13.01 | G300E | 1076769.53 | 8.45
165 | Story11 | B7 | 40 MPa RC Beam (25 cm x 25 cm) | Beam | 40MPa | Concrete Rectangular | 250 | 250 | 625 | 4637.5 | 0.29 | 709.1 | G300E | 2227739.06 | 17.48 | G300E | 105673.41 | 0.83
166 | Story11 | B8 | 40 MPa RC Beam (25 cm x 25 cm) | Beam | 40MPa | Concrete Rectangular | 250 | 250 | 625 | 4637.5 | 0.29 | 709.1 | G300E | 1569214.06 | 12.31 | G300E | 772143.75 | 6.06
167 | Story11 | B9 | 40 MPa RC Beam (25 cm x 25 cm) | Beam | 40MPa | Concrete Rectangular | 250 | 250 | 625 | 4637.5 | 0.29 | 709.1 | G300E | 2127453.12 | 16.69 | G300E | 63404.04 | 0.5
168 | Story12 | B1 | 40 MPa RC Beam (25 cm x 25 cm) | Beam | 40MPa | Concrete Rectangular | 250 | 250 | 625 | 4637.5 | 0.29 | 709.1 | G300E | 1570083.59 | 12.32 | G300E | 787215.62 | 6.18
169 | Story12 | B10 | 40 MPa RC Beam (25 cm x 25 cm) | Beam | 40MPa | Concrete Rectangular | 250 | 250 | 625 | 4637.5 | 0.29 | 709.1 | G300E | 1542548.44 | 12.1 | G300E | 787215.62 | 6.18
170 | Story12 | B11 | 40 MPa RC Beam (25 cm x 25 cm) | Beam | 40MPa | Concrete Rectangular | 250 | 250 | 625 | 4637.5 | 0.29 | 709.1 | G300E | 1542548.44 | 12.1 | G300E | 787215.62 | 6.18
171 | Story12 | B12 | 40 MPa RC Beam (25 cm x 25 cm) | Beam | 40MPa | Concrete Rectangular | 250 | 250 | 625 | 4637.5 | 0.29 | 709.1 | G300E | 1569503.91 | 12.31 | G300E | 944021.09 | 7.41
172 | Story12 | B13 | 40 MPa RC Beam (25 cm x 25 cm) | Beam | 40MPa | Concrete Rectangular | 250 | 250 | 625 | 4637.5 | 0.29 | 709.1 | G300E | 2382225.78 | 18.69 | G300E | 63404.04 | 0.5
173 | Story12 | B14 | 40 MPa RC Beam (25 cm x 25 cm) | Beam | 40MPa | Concrete Rectangular | 250 | 250 | 625 | 4637.5 | 0.29 | 709.1 | G300E | 1775872.66 | 13.93 | G300E | 21134.68 | 0.17
174 | Story12 | B15 | 40 MPa RC Beam (25 cm x 25 cm) | Beam | 40MPa | Concrete Rectangular | 250 | 250 | 625 | 4637.5 | 0.29 | 709.1 | G300E | 1782249.22 | 13.98 | G300E | 21134.68 | 0.17
175 | Story12 | B16 | 40 MPa RC Beam (25 cm x 25 cm) | Beam | 40MPa | Concrete Rectangular | 250 | 250 | 625 | 4800 | 0.3 | 733.94 | G300E | 2674200 | 20.98 | G300E | 821075.25 | 6.44
176 | Story12 | B17 | 40 MPa RC Beam (25 cm x 25 cm) | Beam | 40MPa | Concrete Rectangular | 250 | 250 | 625 | 4637.5 | 0.29 | 709.1 | G300E | 1598488.28 | 12.54 | G300E | 772143.75 | 6.06
177 | Story12 | B18 | 40 MPa RC Beam (25 cm x 25 cm) | Beam | 40MPa | Concrete Rectangular | 250 | 250 | 625 | 4800 | 0.3 | 733.94 | G300E | 2766900 | 21.71 | G300E | 842950.5 | 6.61
178 | Story12 | B19 | 40 MPa RC Beam (25 cm x 25 cm) | Beam | 40MPa | Concrete Rectangular | 250 | 250 | 625 | 4637.5 | 0.29 | 709.1 | G300E | 1813552.34 | 14.23 | G300E | 21134.68 | 0.17
179 | Story12 | B2 | 40 MPa RC Beam (25 cm x 25 cm) | Beam | 40MPa | Concrete Rectangular | 250 | 250 | 625 | 4637.5 | 0.29 | 709.1 | G300E | 1576460.16 | 12.37 | G300E | 794171.88 | 6.23
180 | Story12 | B20 | 40 MPa RC Beam (25 cm x 25 cm) | Beam | 40MPa | Concrete Rectangular | 250 | 250 | 625 | 4637.5 | 0.29 | 709.1 | G300E | 1813262.5 | 14.23 | G300E | 21134.68 | 0.17
181 | Story12 | B21 | 40 MPa RC Beam (25 cm x 25 cm) | Beam | 40MPa | Concrete Rectangular | 250 | 250 | 625 | 4637.5 | 0.29 | 709.1 | G300E | 2332082.81 | 18.3 | G300E | 63404.04 | 0.5
182 | Story12 | B22 | 40 MPa RC Beam (25 cm x 25 cm) | Beam | 40MPa | Concrete Rectangular | 250 | 250 | 625 | 4637.5 | 0.29 | 709.1 | G300E | 1572982.03 | 12.34 | G300E | 944021.09 | 7.41
183 | Story12 | B23 | 40 MPa RC Beam (25 cm x 25 cm) | Beam | 40MPa | Concrete Rectangular | 250 | 250 | 625 | 4637.5 | 0.29 | 709.1 | G300E | 1559359.38 | 12.24 | G300E | 772143.75 | 6.06
184 | Story12 | B24 | 40 MPa RC Beam (25 cm x 25 cm) | Beam | 40MPa | Concrete Rectangular | 250 | 250 | 625 | 4637.5 | 0.29 | 709.1 | G300E | 2182233.59 | 17.12 | G300E | 105673.41 | 0.83
185 | Story12 | B25 | 40 MPa RC Beam (25 cm x 25 cm) | Beam | 40MPa | Concrete Rectangular | 250 | 250 | 625 | 4637.5 | 0.29 | 709.1 | G300E | 1598198.44 | 12.54 | G300E | 772143.75 | 6.06
186 | Story12 | B26 | 40 MPa RC Beam (25 cm x 25 cm) | Beam | 40MPa | Concrete Rectangular | 250 | 250 | 625 | 4800 | 0.3 | 733.94 | G300E | 2688000 | 21.09 | G300E | 821075.25 | 6.44
187 | Story12 | B3 | 40 MPa RC Beam (25 cm x 25 cm) | Beam | 40MPa | Concrete Rectangular | 250 | 250 | 625 | 4637.5 | 0.29 | 709.1 | G300E | 2374689.84 | 18.63 | G300E | 63404.04 | 0.5
188 | Story12 | B30 | 40 MPa RC Beam (25 cm x 25 cm) | Beam | 40MPa | Concrete Rectangular | 250 | 250 | 625 | 4637.5 | 0.29 | 709.1 | G300E | 2674388.28 | 20.98 | G300E | 814413.11 | 6.39
189 | Story12 | B31 | 40 MPa RC Beam (25 cm x 25 cm) | Beam | 40MPa | Concrete Rectangular | 250 | 250 | 625 | 4637.5 | 0.29 | 709.1 | G300E | 1597618.75 | 12.54 | G300E | 772143.75 | 6.06
190 | Story12 | B32 | 40 MPa RC Beam (25 cm x 25 cm) | Beam | 40MPa | Concrete Rectangular | 250 | 250 | 625 | 4637.5 | 0.29 | 709.1 | G300E | 2182523.44 | 17.12 | G300E | 105673.41 | 0.83
191 | Story12 | B33 | 40 MPa RC Beam (25 cm x 25 cm) | Beam | 40MPa | Concrete Rectangular | 250 | 250 | 625 | 4637.5 | 0.29 | 709.1 | G300E | 1559939.06 | 12.24 | G300E | 772143.75 | 6.06
192 | Story12 | B34 | 40 MPa RC Beam (25 cm x 25 cm) | Beam | 40MPa | Concrete Rectangular | 250 | 250 | 625 | 4637.5 | 0.29 | 709.1 | G300E | 1573271.88 | 12.34 | G300E | 944021.09 | 7.41
193 | Story12 | B35 | 40 MPa RC Beam (25 cm x 25 cm) | Beam | 40MPa | Concrete Rectangular | 250 | 250 | 625 | 4637.5 | 0.29 | 709.1 | G300E | 2181653.91 | 17.12 | G300E | 105673.41 | 0.83
194 | Story12 | B36 | 40 MPa RC Beam (25 cm x 25 cm) | Beam | 40MPa | Concrete Rectangular | 250 | 250 | 625 | 4637.5 | 0.29 | 709.1 | G300E | 1813842.19 | 14.23 | G300E | 21134.68 | 0.17
195 | Story12 | B37 | 40 MPa RC Beam (25 cm x 25 cm) | Beam | 40MPa | Concrete Rectangular | 250 | 250 | 625 | 4800 | 0.3 | 733.94 | G300E | 2765100 | 21.7 | G300E | 842950.5 | 6.61
196 | Story12 | B38 | 40 MPa RC Beam (25 cm x 25 cm) | Beam | 40MPa | Concrete Rectangular | 250 | 250 | 625 | 4637.5 | 0.29 | 709.1 | G300E | 2674098.44 | 20.98 | G300E | 814413.11 | 6.39
197 | Story12 | B4 | 40 MPa RC Beam (25 cm x 25 cm) | Beam | 40MPa | Concrete Rectangular | 250 | 250 | 625 | 4637.5 | 0.29 | 709.1 | G300E | 1571822.66 | 12.33 | G300E | 944021.09 | 7.41
198 | Story12 | B40 | 40 MPa RC Beam (25 cm x 25 cm) | Beam | 40MPa | Concrete Rectangular | 250 | 250 | 625 | 4637.5 | 0.29 | 709.1 | G300E | 2674967.97 | 20.99 | G300E | 814413.11 | 6.39
199 | Story12 | B41 | 40 MPa RC Beam (25 cm x 25 cm) | Beam | 40MPa | Concrete Rectangular | 250 | 250 | 625 | 4637.5 | 0.29 | 709.1 | G300E | 2674098.44 | 20.98 | G300E | 814413.11 | 6.39
200 | Story12 | B42 | 40 MPa RC Beam (25 cm x 25 cm) | Beam | 40MPa | Concrete Rectangular | 250 | 250 | 625 | 4637.5 | 0.29 | 709.1 | G300E | 1813262.5 | 14.23 | G300E | 21134.68 | 0.17
201 | Story12 | B43 | 40 MPa RC Beam (25 cm x 25 cm) | Beam | 40MPa | Concrete Rectangular | 250 | 250 | 625 | 4637.5 | 0.29 | 709.1 | G300E | 2182523.44 | 17.12 | G300E | 105673.41 | 0.83
202 | Story12 | B44 | 40 MPa RC Beam (25 cm x 25 cm) | Beam | 40MPa | Concrete Rectangular | 250 | 250 | 625 | 4637.5 | 0.29 | 709.1 | G300E | 1572982.03 | 12.34 | G300E | 944021.09 | 7.41
203 | Story12 | B45 | 40 MPa RC Beam (25 cm x 25 cm) | Beam | 40MPa | Concrete Rectangular | 250 | 250 | 625 | 4637.5 | 0.29 | 709.1 | G300E | 1542548.44 | 12.1 | G300E | 787215.62 | 6.18
204 | Story12 | B46 | 40 MPa RC Beam (25 cm x 25 cm) | Beam | 40MPa | Concrete Rectangular | 250 | 250 | 625 | 4637.5 | 0.29 | 709.1 | G300E | 2332082.81 | 18.3 | G300E | 63404.04 | 0.5
205 | Story12 | B47 | 40 MPa RC Beam (25 cm x 25 cm) | Beam | 40MPa | Concrete Rectangular | 250 | 250 | 625 | 4637.5 | 0.29 | 709.1 | G300E | 2332082.81 | 18.3 | G300E | 63404.04 | 0.5
206 | Story12 | B48 | 40 MPa RC Beam (25 cm x 25 cm) | Beam | 40MPa | Concrete Rectangular | 250 | 250 | 625 | 4637.5 | 0.29 | 709.1 | G300E | 1813262.5 | 14.23 | G300E | 21134.68 | 0.17
207 | Story12 | B49 | 40 MPa RC Beam (25 cm x 25 cm) | Beam | 40MPa | Concrete Rectangular | 250 | 250 | 625 | 4637.5 | 0.29 | 709.1 | G300E | 2182523.44 | 17.12 | G300E | 105673.41 | 0.83
208 | Story12 | B5 | 40 MPa RC Beam (25 cm x 25 cm) | Beam | 40MPa | Concrete Rectangular | 250 | 250 | 625 | 4637.5 | 0.29 | 709.1 | G300E | 2180784.38 | 17.11 | G300E | 105673.41 | 0.83
209 | Story12 | B50 | 40 MPa RC Beam (25 cm x 25 cm) | Beam | 40MPa | Concrete Rectangular | 250 | 250 | 625 | 4637.5 | 0.29 | 709.1 | G300E | 1597618.75 | 12.54 | G300E | 772143.75 | 6.06
210 | Story12 | B51 | 40 MPa RC Beam (25 cm x 25 cm) | Beam | 40MPa | Concrete Rectangular | 250 | 250 | 625 | 4637.5 | 0.29 | 709.1 | G300E | 2182523.44 | 17.12 | G300E | 105673.41 | 0.83
211 | Story12 | B52 | 40 MPa RC Beam (25 cm x 25 cm) | Beam | 40MPa | Concrete Rectangular | 250 | 250 | 625 | 4637.5 | 0.29 | 709.1 | G300E | 1813262.5 | 14.23 | G300E | 21134.68 | 0.17
212 | Story12 | B53 | 40 MPa RC Beam (25 cm x 25 cm) | Beam | 40MPa | Concrete Rectangular | 250 | 250 | 625 | 4637.5 | 0.29 | 709.1 | G300E | 2332082.81 | 18.3 | G300E | 63404.04 | 0.5
213 | Story12 | B54 | 40 MPa RC Beam (25 cm x 25 cm) | Beam | 40MPa | Concrete Rectangular | 250 | 250 | 625 | 4637.5 | 0.29 | 709.1 | G300E | 2332082.81 | 18.3 | G300E | 63404.04 | 0.5
214 | Story12 | B55 | 40 MPa RC Beam (25 cm x 25 cm) | Beam | 40MPa | Concrete Rectangular | 250 | 250 | 625 | 4637.5 | 0.29 | 709.1 | G300E | 1542548.44 | 12.1 | G300E | 787215.62 | 6.18
215 | Story12 | B56 | 40 MPa RC Beam (25 cm x 25 cm) | Beam | 40MPa | Concrete Rectangular | 250 | 250 | 625 | 4637.5 | 0.29 | 709.1 | G300E | 1542548.44 | 12.1 | G300E | 787215.62 | 6.18
216 | Story12 | B57 | 40 MPa RC Beam (25 cm x 25 cm) | Beam | 40MPa | Concrete Rectangular | 250 | 250 | 625 | 4637.5 | 0.29 | 709.1 | G300E | 1572982.03 | 12.34 | G300E | 944021.09 | 7.41
217 | Story12 | B58 | 40 MPa RC Beam (25 cm x 25 cm) | Beam | 40MPa | Concrete Rectangular | 250 | 250 | 625 | 4637.5 | 0.29 | 709.1 | G300E | 1559939.06 | 12.24 | G300E | 772143.75 | 6.06
218 | Story12 | B59 | 40 MPa RC Beam (25 cm x 25 cm) | Beam | 40MPa | Concrete Rectangular | 250 | 250 | 625 | 4637.5 | 0.29 | 709.1 | G300E | 1572982.03 | 12.34 | G300E | 944021.09 | 7.41
219 | Story12 | B6 | 40 MPa RC Beam (25 cm x 25 cm) | Beam | 40MPa | Concrete Rectangular | 250 | 250 | 625 | 4637.5 | 0.29 | 709.1 | G300E | 1559359.38 | 12.24 | G300E | 772143.75 | 6.06
220 | Story12 | B60 | 40 MPa RC Beam (25 cm x 25 cm) | Beam | 40MPa | Concrete Rectangular | 250 | 250 | 625 | 4637.5 | 0.29 | 709.1 | G300E | 1542548.44 | 12.1 | G300E | 787215.62 | 6.18
221 | Story12 | B7 | 40 MPa RC Beam (25 cm x 25 cm) | Beam | 40MPa | Concrete Rectangular | 250 | 250 | 625 | 4637.5 | 0.29 | 709.1 | G300E | 2181653.91 | 17.12 | G300E | 105673.41 | 0.83
222 | Story12 | B8 | 40 MPa RC Beam (25 cm x 25 cm) | Beam | 40MPa | Concrete Rectangular | 250 | 250 | 625 | 4637.5 | 0.29 | 709.1 | G300E | 1573271.88 | 12.34 | G300E | 944021.09 | 7.41
223 | Story12 | B9 | 40 MPa RC Beam (25 cm x 25 cm) | Beam | 40MPa | Concrete Rectangular | 250 | 250 | 625 | 4637.5 | 0.29 | 709.1 | G300E | 2332082.81 | 18.3 | G300E | 63404.04 | 0.5
224 | Story13 | B1 | 40 MPa RC Beam (25 cm x 25 cm) | Beam | 40MPa | Concrete Rectangular | 250 | 250 | 625 | 4650 | 0.29 | 711.01 | G300E | 1638543.75 | 12.86 | G300E | 774225 | 6.07
225 | Story13 | B10 | 40 MPa RC Beam (25 cm x 25 cm) | Beam | 40MPa | Concrete Rectangular | 250 | 250 | 625 | 4650 | 0.29 | 711.01 | G300E | 1675162.5 | 13.14 | G300E | 774225 | 6.07
226 | Story13 | B11 | 40 MPa RC Beam (25 cm x 25 cm) | Beam | 40MPa | Concrete Rectangular | 250 | 250 | 625 | 4650 | 0.29 | 711.01 | G300E | 1675162.5 | 13.14 | G300E | 774225 | 6.07
227 | Story13 | B12 | 40 MPa RC Beam (25 cm x 25 cm) | Beam | 40MPa | Concrete Rectangular | 250 | 250 | 625 | 4650 | 0.29 | 711.01 | G300E | 1601634.38 | 12.57 | G300E | 1155234.38 | 9.06
228 | Story13 | B13 | 40 MPa RC Beam (25 cm x 25 cm) | Beam | 40MPa | Concrete Rectangular | 250 | 250 | 625 | 4650 | 0.29 | 711.01 | G300E | 2145103.12 | 16.83 | G300E | 63574.95 | 0.5
229 | Story13 | B14 | 40 MPa RC Beam (25 cm x 25 cm) | Beam | 40MPa | Concrete Rectangular | 250 | 250 | 625 | 4650 | 0.29 | 711.01 | G300E | 1769034.38 | 13.88 | G300E | 0 | 0
230 | Story13 | B15 | 40 MPa RC Beam (25 cm x 25 cm) | Beam | 40MPa | Concrete Rectangular | 250 | 250 | 625 | 4650 | 0.29 | 711.01 | G300E | 1776881.25 | 13.94 | G300E | 0 | 0
231 | Story13 | B16 | 40 MPa RC Beam (25 cm x 25 cm) | Beam | 40MPa | Concrete Rectangular | 250 | 250 | 625 | 4800 | 0.3 | 733.94 | G300E | 2306700 | 18.1 | G300E | 821075.25 | 6.44
232 | Story13 | B17 | 40 MPa RC Beam (25 cm x 25 cm) | Beam | 40MPa | Concrete Rectangular | 250 | 250 | 625 | 4650 | 0.29 | 711.01 | G300E | 1517062.5 | 11.9 | G300E | 774225 | 6.07
233 | Story13 | B18 | 40 MPa RC Beam (25 cm x 25 cm) | Beam | 40MPa | Concrete Rectangular | 250 | 250 | 625 | 4800 | 0.3 | 733.94 | G300E | 2538300 | 19.92 | G300E | 842950.5 | 6.61
234 | Story13 | B19 | 40 MPa RC Beam (25 cm x 25 cm) | Beam | 40MPa | Concrete Rectangular | 250 | 250 | 625 | 4650 | 0.29 | 711.01 | G300E | 1812628.12 | 14.22 | G300E | 0 | 0
235 | Story13 | B2 | 40 MPa RC Beam (25 cm x 25 cm) | Beam | 40MPa | Concrete Rectangular | 250 | 250 | 625 | 4650 | 0.29 | 711.01 | G300E | 1645518.75 | 12.91 | G300E | 774225 | 6.07
236 | Story13 | B20 | 40 MPa RC Beam (25 cm x 25 cm) | Beam | 40MPa | Concrete Rectangular | 250 | 250 | 625 | 4650 | 0.29 | 711.01 | G300E | 1812628.12 | 14.22 | G300E | 0 | 0
237 | Story13 | B21 | 40 MPa RC Beam (25 cm x 25 cm) | Beam | 40MPa | Concrete Rectangular | 250 | 250 | 625 | 4650 | 0.29 | 711.01 | G300E | 2163412.5 | 16.97 | G300E | 63574.95 | 0.5
238 | Story13 | B22 | 40 MPa RC Beam (25 cm x 25 cm) | Beam | 40MPa | Concrete Rectangular | 250 | 250 | 625 | 4650 | 0.29 | 711.01 | G300E | 1603378.12 | 12.58 | G300E | 1155234.38 | 9.06
239 | Story13 | B23 | 40 MPa RC Beam (25 cm x 25 cm) | Beam | 40MPa | Concrete Rectangular | 250 | 250 | 625 | 4650 | 0.29 | 711.01 | G300E | 1553681.25 | 12.19 | G300E | 860250 | 6.75
240 | Story13 | B24 | 40 MPa RC Beam (25 cm x 25 cm) | Beam | 40MPa | Concrete Rectangular | 250 | 250 | 625 | 4650 | 0.29 | 711.01 | G300E | 2508384.38 | 19.68 | G300E | 63574.95 | 0.5
241 | Story13 | B25 | 40 MPa RC Beam (25 cm x 25 cm) | Beam | 40MPa | Concrete Rectangular | 250 | 250 | 625 | 4650 | 0.29 | 711.01 | G300E | 1516771.88 | 11.9 | G300E | 774225 | 6.07
242 | Story13 | B26 | 40 MPa RC Beam (25 cm x 25 cm) | Beam | 40MPa | Concrete Rectangular | 250 | 250 | 625 | 4800 | 0.3 | 733.94 | G300E | 2333100 | 18.31 | G300E | 821075.25 | 6.44
243 | Story13 | B3 | 40 MPa RC Beam (25 cm x 25 cm) | Beam | 40MPa | Concrete Rectangular | 250 | 250 | 625 | 4650 | 0.29 | 711.01 | G300E | 2137837.5 | 16.77 | G300E | 63574.95 | 0.5
244 | Story13 | B30 | 40 MPa RC Beam (25 cm x 25 cm) | Beam | 40MPa | Concrete Rectangular | 250 | 250 | 625 | 4650 | 0.29 | 711.01 | G300E | 2460140.62 | 19.3 | G300E | 816608.3 | 6.41
245 | Story13 | B31 | 40 MPa RC Beam (25 cm x 25 cm) | Beam | 40MPa | Concrete Rectangular | 250 | 250 | 625 | 4650 | 0.29 | 711.01 | G300E | 1517062.5 | 11.9 | G300E | 774225 | 6.07
246 | Story13 | B32 | 40 MPa RC Beam (25 cm x 25 cm) | Beam | 40MPa | Concrete Rectangular | 250 | 250 | 625 | 4650 | 0.29 | 711.01 | G300E | 2509546.88 | 19.69 | G300E | 63574.95 | 0.5
247 | Story13 | B33 | 40 MPa RC Beam (25 cm x 25 cm) | Beam | 40MPa | Concrete Rectangular | 250 | 250 | 625 | 4650 | 0.29 | 711.01 | G300E | 1554262.5 | 12.2 | G300E | 860250 | 6.75
248 | Story13 | B34 | 40 MPa RC Beam (25 cm x 25 cm) | Beam | 40MPa | Concrete Rectangular | 250 | 250 | 625 | 4650 | 0.29 | 711.01 | G300E | 1603668.75 | 12.58 | G300E | 1155234.38 | 9.06
249 | Story13 | B35 | 40 MPa RC Beam (25 cm x 25 cm) | Beam | 40MPa | Concrete Rectangular | 250 | 250 | 625 | 4650 | 0.29 | 711.01 | G300E | 2508965.62 | 19.69 | G300E | 63574.95 | 0.5
250 | Story13 | B36 | 40 MPa RC Beam (25 cm x 25 cm) | Beam | 40MPa | Concrete Rectangular | 250 | 250 | 625 | 4650 | 0.29 | 711.01 | G300E | 1812628.12 | 14.22 | G300E | 0 | 0
251 | Story13 | B37 | 40 MPa RC Beam (25 cm x 25 cm) | Beam | 40MPa | Concrete Rectangular | 250 | 250 | 625 | 4800 | 0.3 | 733.94 | G300E | 2536200 | 19.9 | G300E | 842950.5 | 6.61
252 | Story13 | B38 | 40 MPa RC Beam (25 cm x 25 cm) | Beam | 40MPa | Concrete Rectangular | 250 | 250 | 625 | 4650 | 0.29 | 711.01 | G300E | 2459850 | 19.3 | G300E | 816608.3 | 6.41
253 | Story13 | B4 | 40 MPa RC Beam (25 cm x 25 cm) | Beam | 40MPa | Concrete Rectangular | 250 | 250 | 625 | 4650 | 0.29 | 711.01 | G300E | 1601925 | 12.57 | G300E | 1155234.38 | 9.06
254 | Story13 | B40 | 40 MPa RC Beam (25 cm x 25 cm) | Beam | 40MPa | Concrete Rectangular | 250 | 250 | 625 | 4650 | 0.29 | 711.01 | G300E | 2460721.88 | 19.31 | G300E | 816608.3 | 6.41
255 | Story13 | B41 | 40 MPa RC Beam (25 cm x 25 cm) | Beam | 40MPa | Concrete Rectangular | 250 | 250 | 625 | 4650 | 0.29 | 711.01 | G300E | 2459850 | 19.3 | G300E | 816608.3 | 6.41
256 | Story13 | B42 | 40 MPa RC Beam (25 cm x 25 cm) | Beam | 40MPa | Concrete Rectangular | 250 | 250 | 625 | 4650 | 0.29 | 711.01 | G300E | 1812628.12 | 14.22 | G300E | 0 | 0
257 | Story13 | B43 | 40 MPa RC Beam (25 cm x 25 cm) | Beam | 40MPa | Concrete Rectangular | 250 | 250 | 625 | 4650 | 0.29 | 711.01 | G300E | 2509546.88 | 19.69 | G300E | 63574.95 | 0.5
258 | Story13 | B44 | 40 MPa RC Beam (25 cm x 25 cm) | Beam | 40MPa | Concrete Rectangular | 250 | 250 | 625 | 4650 | 0.29 | 711.01 | G300E | 1603378.12 | 12.58 | G300E | 1155234.38 | 9.06
259 | Story13 | B45 | 40 MPa RC Beam (25 cm x 25 cm) | Beam | 40MPa | Concrete Rectangular | 250 | 250 | 625 | 4650 | 0.29 | 711.01 | G300E | 1675162.5 | 13.14 | G300E | 774225 | 6.07
260 | Story13 | B46 | 40 MPa RC Beam (25 cm x 25 cm) | Beam | 40MPa | Concrete Rectangular | 250 | 250 | 625 | 4650 | 0.29 | 711.01 | G300E | 2163412.5 | 16.97 | G300E | 63574.95 | 0.5
261 | Story13 | B47 | 40 MPa RC Beam (25 cm x 25 cm) | Beam | 40MPa | Concrete Rectangular | 250 | 250 | 625 | 4650 | 0.29 | 711.01 | G300E | 2163412.5 | 16.97 | G300E | 63574.95 | 0.5
262 | Story13 | B48 | 40 MPa RC Beam (25 cm x 25 cm) | Beam | 40MPa | Concrete Rectangular | 250 | 250 | 625 | 4650 | 0.29 | 711.01 | G300E | 1812918.75 | 14.22 | G300E | 0 | 0
263 | Story13 | B49 | 40 MPa RC Beam (25 cm x 25 cm) | Beam | 40MPa | Concrete Rectangular | 250 | 250 | 625 | 4650 | 0.29 | 711.01 | G300E | 2509546.88 | 19.69 | G300E | 63574.95 | 0.5
264 | Story13 | B5 | 40 MPa RC Beam (25 cm x 25 cm) | Beam | 40MPa | Concrete Rectangular | 250 | 250 | 625 | 4650 | 0.29 | 711.01 | G300E | 2507803.12 | 19.68 | G300E | 63574.95 | 0.5
265 | Story13 | B50 | 40 MPa RC Beam (25 cm x 25 cm) | Beam | 40MPa | Concrete Rectangular | 250 | 250 | 625 | 4650 | 0.29 | 711.01 | G300E | 1517062.5 | 11.9 | G300E | 774225 | 6.07
266 | Story13 | B51 | 40 MPa RC Beam (25 cm x 25 cm) | Beam | 40MPa | Concrete Rectangular | 250 | 250 | 625 | 4650 | 0.29 | 711.01 | G300E | 2509546.88 | 19.69 | G300E | 63574.95 | 0.5
267 | Story13 | B52 | 40 MPa RC Beam (25 cm x 25 cm) | Beam | 40MPa | Concrete Rectangular | 250 | 250 | 625 | 4650 | 0.29 | 711.01 | G300E | 1812628.12 | 14.22 | G300E | 0 | 0
268 | Story13 | B53 | 40 MPa RC Beam (25 cm x 25 cm) | Beam | 40MPa | Concrete Rectangular | 250 | 250 | 625 | 4650 | 0.29 | 711.01 | G300E | 2163412.5 | 16.97 | G300E | 63574.95 | 0.5
269 | Story13 | B54 | 40 MPa RC Beam (25 cm x 25 cm) | Beam | 40MPa | Concrete Rectangular | 250 | 250 | 625 | 4650 | 0.29 | 711.01 | G300E | 2163412.5 | 16.97 | G300E | 63574.95 | 0.5
270 | Story13 | B55 | 40 MPa RC Beam (25 cm x 25 cm) | Beam | 40MPa | Concrete Rectangular | 250 | 250 | 625 | 4650 | 0.29 | 711.01 | G300E | 1675162.5 | 13.14 | G300E | 774225 | 6.07
271 | Story13 | B56 | 40 MPa RC Beam (25 cm x 25 cm) | Beam | 40MPa | Concrete Rectangular | 250 | 250 | 625 | 4650 | 0.29 | 711.01 | G300E | 1675162.5 | 13.14 | G300E | 774225 | 6.07
272 | Story13 | B57 | 40 MPa RC Beam (25 cm x 25 cm) | Beam | 40MPa | Concrete Rectangular | 250 | 250 | 625 | 4650 | 0.29 | 711.01 | G300E | 1603378.12 | 12.58 | G300E | 1155234.38 | 9.06
273 | Story13 | B58 | 40 MPa RC Beam (25 cm x 25 cm) | Beam | 40MPa | Concrete Rectangular | 250 | 250 | 625 | 4650 | 0.29 | 711.01 | G300E | 1554262.5 | 12.2 | G300E | 860250 | 6.75
274 | Story13 | B59 | 40 MPa RC Beam (25 cm x 25 cm) | Beam | 40MPa | Concrete Rectangular | 250 | 250 | 625 | 4650 | 0.29 | 711.01 | G300E | 1603378.12 | 12.58 | G300E | 1155234.38 | 9.06
275 | Story13 | B6 | 40 MPa RC Beam (25 cm x 25 cm) | Beam | 40MPa | Concrete Rectangular | 250 | 250 | 625 | 4650 | 0.29 | 711.01 | G300E | 1553681.25 | 12.19 | G300E | 860250 | 6.75
276 | Story13 | B60 | 40 MPa RC Beam (25 cm x 25 cm) | Beam | 40MPa | Concrete Rectangular | 250 | 250 | 625 | 4650 | 0.29 | 711.01 | G300E | 1675162.5 | 13.14 | G300E | 774225 | 6.07
277 | Story13 | B7 | 40 MPa RC Beam (25 cm x 25 cm) | Beam | 40MPa | Concrete Rectangular | 250 | 250 | 625 | 4650 | 0.29 | 711.01 | G300E | 2508965.62 | 19.69 | G300E | 63574.95 | 0.5
278 | Story13 | B8 | 40 MPa RC Beam (25 cm x 25 cm) | Beam | 40MPa | Concrete Rectangular | 250 | 250 | 625 | 4650 | 0.29 | 711.01 | G300E | 1603668.75 | 12.58 | G300E | 1155234.38 | 9.06
279 | Story13 | B9 | 40 MPa RC Beam (25 cm x 25 cm) | Beam | 40MPa | Concrete Rectangular | 250 | 250 | 625 | 4650 | 0.29 | 711.01 | G300E | 2163412.5 | 16.97 | G300E | 63574.95 | 0.5
280 | Story14 | B1 | 40 MPa RC Beam (25 cm x 25 cm) | Beam | 40MPa | Concrete Rectangular | 250 | 250 | 625 | 4650 | 0.29 | 711.01 | G300E | 1651621.88 | 12.96 | G300E | 871003.12 | 6.83
281 | Story14 | B10 | 40 MPa RC Beam (25 cm x 25 cm) | Beam | 40MPa | Concrete Rectangular | 250 | 250 | 625 | 4650 | 0.29 | 711.01 | G300E | 1626337.5 | 12.76 | G300E | 871003.12 | 6.83
282 | Story14 | B11 | 40 MPa RC Beam (25 cm x 25 cm) | Beam | 40MPa | Concrete Rectangular | 250 | 250 | 625 | 4650 | 0.29 | 711.01 | G300E | 1626337.5 | 12.76 | G300E | 871003.12 | 6.83
283 | Story14 | B12 | 40 MPa RC Beam (25 cm x 25 cm) | Beam | 40MPa | Concrete Rectangular | 250 | 250 | 625 | 4650 | 0.29 | 711.01 | G300E | 1603087.5 | 12.58 | G300E | 1258987.5 | 9.88
284 | Story14 | B13 | 40 MPa RC Beam (25 cm x 25 cm) | Beam | 40MPa | Concrete Rectangular | 250 | 250 | 625 | 4650 | 0.29 | 711.01 | G300E | 2139581.25 | 16.79 | G300E | 63574.95 | 0.5
285 | Story14 | B14 | 40 MPa RC Beam (25 cm x 25 cm) | Beam | 40MPa | Concrete Rectangular | 250 | 250 | 625 | 4650 | 0.29 | 711.01 | G300E | 1757700 | 13.79 | G300E | 0 | 0
286 | Story14 | B15 | 40 MPa RC Beam (25 cm x 25 cm) | Beam | 40MPa | Concrete Rectangular | 250 | 250 | 625 | 4650 | 0.29 | 711.01 | G300E | 1764093.75 | 13.84 | G300E | 0 | 0
287 | Story14 | B16 | 40 MPa RC Beam (25 cm x 25 cm) | Beam | 40MPa | Concrete Rectangular | 250 | 250 | 625 | 4800 | 0.3 | 733.94 | G300E | 2551500 | 20.02 | G300E | 821075.25 | 6.44
288 | Story14 | B17 | 40 MPa RC Beam (25 cm x 25 cm) | Beam | 40MPa | Concrete Rectangular | 250 | 250 | 625 | 4650 | 0.29 | 711.01 | G300E | 1481315.62 | 11.62 | G300E | 774225 | 6.07
289 | Story14 | B18 | 40 MPa RC Beam (25 cm x 25 cm) | Beam | 40MPa | Concrete Rectangular | 250 | 250 | 625 | 4800 | 0.3 | 733.94 | G300E | 2784900 | 21.85 | G300E | 842950.5 | 6.61
290 | Story14 | B19 | 40 MPa RC Beam (25 cm x 25 cm) | Beam | 40MPa | Concrete Rectangular | 250 | 250 | 625 | 4650 | 0.29 | 711.01 | G300E | 1799840.62 | 14.12 | G300E | 0 | 0
291 | Story14 | B2 | 40 MPa RC Beam (25 cm x 25 cm) | Beam | 40MPa | Concrete Rectangular | 250 | 250 | 625 | 4650 | 0.29 | 711.01 | G300E | 1658596.88 | 13.01 | G300E | 871003.12 | 6.83
292 | Story14 | B20 | 40 MPa RC Beam (25 cm x 25 cm) | Beam | 40MPa | Concrete Rectangular | 250 | 250 | 625 | 4650 | 0.29 | 711.01 | G300E | 1800131.25 | 14.12 | G300E | 0 | 0
293 | Story14 | B21 | 40 MPa RC Beam (25 cm x 25 cm) | Beam | 40MPa | Concrete Rectangular | 250 | 250 | 625 | 4650 | 0.29 | 711.01 | G300E | 2098893.75 | 16.47 | G300E | 63574.95 | 0.5
294 | Story14 | B22 | 40 MPa RC Beam (25 cm x 25 cm) | Beam | 40MPa | Concrete Rectangular | 250 | 250 | 625 | 4650 | 0.29 | 711.01 | G300E | 1605993.75 | 12.6 | G300E | 1260150 | 9.89
295 | Story14 | B23 | 40 MPa RC Beam (25 cm x 25 cm) | Beam | 40MPa | Concrete Rectangular | 250 | 250 | 625 | 4650 | 0.29 | 711.01 | G300E | 1567340.62 | 12.3 | G300E | 890475 | 6.99
296 | Story14 | B24 | 40 MPa RC Beam (25 cm x 25 cm) | Beam | 40MPa | Concrete Rectangular | 250 | 250 | 625 | 4650 | 0.29 | 711.01 | G300E | 2541225 | 19.94 | G300E | 63904.08 | 0.5
297 | Story14 | B25 | 40 MPa RC Beam (25 cm x 25 cm) | Beam | 40MPa | Concrete Rectangular | 250 | 250 | 625 | 4650 | 0.29 | 711.01 | G300E | 1480734.38 | 11.62 | G300E | 774225 | 6.07
298 | Story14 | B26 | 40 MPa RC Beam (25 cm x 25 cm) | Beam | 40MPa | Concrete Rectangular | 250 | 250 | 625 | 4800 | 0.3 | 733.94 | G300E | 2579400 | 20.24 | G300E | 821075.25 | 6.44
299 | Story14 | B3 | 40 MPa RC Beam (25 cm x 25 cm) | Beam | 40MPa | Concrete Rectangular | 250 | 250 | 625 | 4650 | 0.29 | 711.01 | G300E | 2132315.62 | 16.73 | G300E | 63574.95 | 0.5
300 | Story14 | B30 | 40 MPa RC Beam (25 cm x 25 cm) | Beam | 40MPa | Concrete Rectangular | 250 | 250 | 625 | 4650 | 0.29 | 711.01 | G300E | 2699615.62 | 21.18 | G300E | 816608.3 | 6.41
301 | Story14 | B31 | 40 MPa RC Beam (25 cm x 25 cm) | Beam | 40MPa | Concrete Rectangular | 250 | 250 | 625 | 4650 | 0.29 | 711.01 | G300E | 1479862.5 | 11.61 | G300E | 774225 | 6.07
302 | Story14 | B32 | 40 MPa RC Beam (25 cm x 25 cm) | Beam | 40MPa | Concrete Rectangular | 250 | 250 | 625 | 4650 | 0.29 | 711.01 | G300E | 2542387.5 | 19.95 | G300E | 63980.37 | 0.5
303 | Story14 | B33 | 40 MPa RC Beam (25 cm x 25 cm) | Beam | 40MPa | Concrete Rectangular | 250 | 250 | 625 | 4650 | 0.29 | 711.01 | G300E | 1568793.75 | 12.31 | G300E | 892800 | 7.01
304 | Story14 | B34 | 40 MPa RC Beam (25 cm x 25 cm) | Beam | 40MPa | Concrete Rectangular | 250 | 250 | 625 | 4650 | 0.29 | 711.01 | G300E | 1605993.75 | 12.6 | G300E | 1258987.5 | 9.88
305 | Story14 | B35 | 40 MPa RC Beam (25 cm x 25 cm) | Beam | 40MPa | Concrete Rectangular | 250 | 250 | 625 | 4650 | 0.29 | 711.01 | G300E | 2541225 | 19.94 | G300E | 63961.48 | 0.5
306 | Story14 | B36 | 40 MPa RC Beam (25 cm x 25 cm) | Beam | 40MPa | Concrete Rectangular | 250 | 250 | 625 | 4650 | 0.29 | 711.01 | G300E | 1799840.62 | 14.12 | G300E | 0 | 0
307 | Story14 | B37 | 40 MPa RC Beam (25 cm x 25 cm) | Beam | 40MPa | Concrete Rectangular | 250 | 250 | 625 | 4800 | 0.3 | 733.94 | G300E | 2783100 | 21.84 | G300E | 842950.5 | 6.61
308 | Story14 | B38 | 40 MPa RC Beam (25 cm x 25 cm) | Beam | 40MPa | Concrete Rectangular | 250 | 250 | 625 | 4650 | 0.29 | 711.01 | G300E | 2699325 | 21.18 | G300E | 816608.3 | 6.41
309 | Story14 | B4 | 40 MPa RC Beam (25 cm x 25 cm) | Beam | 40MPa | Concrete Rectangular | 250 | 250 | 625 | 4650 | 0.29 | 711.01 | G300E | 1605121.88 | 12.59 | G300E | 1258987.5 | 9.88
310 | Story14 | B40 | 40 MPa RC Beam (25 cm x 25 cm) | Beam | 40MPa | Concrete Rectangular | 250 | 250 | 625 | 4650 | 0.29 | 711.01 | G300E | 2700487.5 | 21.19 | G300E | 816608.3 | 6.41
311 | Story14 | B41 | 40 MPa RC Beam (25 cm x 25 cm) | Beam | 40MPa | Concrete Rectangular | 250 | 250 | 625 | 4650 | 0.29 | 711.01 | G300E | 2699325 | 21.18 | G300E | 816608.3 | 6.41
312 | Story14 | B42 | 40 MPa RC Beam (25 cm x 25 cm) | Beam | 40MPa | Concrete Rectangular | 250 | 250 | 625 | 4650 | 0.29 | 711.01 | G300E | 1800131.25 | 14.12 | G300E | 0 | 0
313 | Story14 | B43 | 40 MPa RC Beam (25 cm x 25 cm) | Beam | 40MPa | Concrete Rectangular | 250 | 250 | 625 | 4650 | 0.29 | 711.01 | G300E | 2542387.5 | 19.95 | G300E | 63978.91 | 0.5
314 | Story14 | B44 | 40 MPa RC Beam (25 cm x 25 cm) | Beam | 40MPa | Concrete Rectangular | 250 | 250 | 625 | 4650 | 0.29 | 711.01 | G300E | 1605993.75 | 12.6 | G300E | 1260150 | 9.89
315 | Story14 | B45 | 40 MPa RC Beam (25 cm x 25 cm) | Beam | 40MPa | Concrete Rectangular | 250 | 250 | 625 | 4650 | 0.29 | 711.01 | G300E | 1626337.5 | 12.76 | G300E | 871003.12 | 6.83
316 | Story14 | B46 | 40 MPa RC Beam (25 cm x 25 cm) | Beam | 40MPa | Concrete Rectangular | 250 | 250 | 625 | 4650 | 0.29 | 711.01 | G300E | 2098893.75 | 16.47 | G300E | 63574.95 | 0.5
317 | Story14 | B47 | 40 MPa RC Beam (25 cm x 25 cm) | Beam | 40MPa | Concrete Rectangular | 250 | 250 | 625 | 4650 | 0.29 | 711.01 | G300E | 2098893.75 | 16.47 | G300E | 63574.95 | 0.5
318 | Story14 | B48 | 40 MPa RC Beam (25 cm x 25 cm) | Beam | 40MPa | Concrete Rectangular | 250 | 250 | 625 | 4650 | 0.29 | 711.01 | G300E | 1800131.25 | 14.12 | G300E | 0 | 0
319 | Story14 | B49 | 40 MPa RC Beam (25 cm x 25 cm) | Beam | 40MPa | Concrete Rectangular | 250 | 250 | 625 | 4650 | 0.29 | 711.01 | G300E | 2542387.5 | 19.95 | G300E | 63979.64 | 0.5
320 | Story14 | B5 | 40 MPa RC Beam (25 cm x 25 cm) | Beam | 40MPa | Concrete Rectangular | 250 | 250 | 625 | 4650 | 0.29 | 711.01 | G300E | 2540353.12 | 19.93 | G300E | 63896.09 | 0.5
321 | Story14 | B50 | 40 MPa RC Beam (25 cm x 25 cm) | Beam | 40MPa | Concrete Rectangular | 250 | 250 | 625 | 4650 | 0.29 | 711.01 | G300E | 1479862.5 | 11.61 | G300E | 774225 | 6.07
322 | Story14 | B51 | 40 MPa RC Beam (25 cm x 25 cm) | Beam | 40MPa | Concrete Rectangular | 250 | 250 | 625 | 4650 | 0.29 | 711.01 | G300E | 2542387.5 | 19.95 | G300E | 63978.91 | 0.5
323 | Story14 | B52 | 40 MPa RC Beam (25 cm x 25 cm) | Beam | 40MPa | Concrete Rectangular | 250 | 250 | 625 | 4650 | 0.29 | 711.01 | G300E | 1800131.25 | 14.12 | G300E | 0 | 0
324 | Story14 | B53 | 40 MPa RC Beam (25 cm x 25 cm) | Beam | 40MPa | Concrete Rectangular | 250 | 250 | 625 | 4650 | 0.29 | 711.01 | G300E | 2098893.75 | 16.47 | G300E | 63574.95 | 0.5
325 | Story14 | B54 | 40 MPa RC Beam (25 cm x 25 cm) | Beam | 40MPa | Concrete Rectangular | 250 | 250 | 625 | 4650 | 0.29 | 711.01 | G300E | 2098893.75 | 16.47 | G300E | 63574.95 | 0.5
326 | Story14 | B55 | 40 MPa RC Beam (25 cm x 25 cm) | Beam | 40MPa | Concrete Rectangular | 250 | 250 | 625 | 4650 | 0.29 | 711.01 | G300E | 1626337.5 | 12.76 | G300E | 871003.12 | 6.83
327 | Story14 | B56 | 40 MPa RC Beam (25 cm x 25 cm) | Beam | 40MPa | Concrete Rectangular | 250 | 250 | 625 | 4650 | 0.29 | 711.01 | G300E | 1626337.5 | 12.76 | G300E | 871003.12 | 6.83
328 | Story14 | B57 | 40 MPa RC Beam (25 cm x 25 cm) | Beam | 40MPa | Concrete Rectangular | 250 | 250 | 625 | 4650 | 0.29 | 711.01 | G300E | 1605993.75 | 12.6 | G300E | 1260150 | 9.89
329 | Story14 | B58 | 40 MPa RC Beam (25 cm x 25 cm) | Beam | 40MPa | Concrete Rectangular | 250 | 250 | 625 | 4650 | 0.29 | 711.01 | G300E | 1568793.75 | 12.31 | G300E | 892800 | 7.01
330 | Story14 | B59 | 40 MPa RC Beam (25 cm x 25 cm) | Beam | 40MPa | Concrete Rectangular | 250 | 250 | 625 | 4650 | 0.29 | 711.01 | G300E | 1605993.75 | 12.6 | G300E | 1260150 | 9.89
331 | Story14 | B6 | 40 MPa RC Beam (25 cm x 25 cm) | Beam | 40MPa | Concrete Rectangular | 250 | 250 | 625 | 4650 | 0.29 | 711.01 | G300E | 1567340.62 | 12.3 | G300E | 890475 | 6.99
332 | Story14 | B60 | 40 MPa RC Beam (25 cm x 25 cm) | Beam | 40MPa | Concrete Rectangular | 250 | 250 | 625 | 4650 | 0.29 | 711.01 | G300E | 1626337.5 | 12.76 | G300E | 871003.12 | 6.83
333 | Story14 | B7 | 40 MPa RC Beam (25 cm x 25 cm) | Beam | 40MPa | Concrete Rectangular | 250 | 250 | 625 | 4650 | 0.29 | 711.01 | G300E | 2541515.62 | 19.94 | G300E | 63962.93 | 0.5
334 | Story14 | B8 | 40 MPa RC Beam (25 cm x 25 cm) | Beam | 40MPa | Concrete Rectangular | 250 | 250 | 625 | 4650 | 0.29 | 711.01 | G300E | 1605993.75 | 12.6 | G300E | 1258987.5 | 9.88
335 | Story14 | B9 | 40 MPa RC Beam (25 cm x 25 cm) | Beam | 40MPa | Concrete Rectangular | 250 | 250 | 625 | 4650 | 0.29 | 711.01 | G300E | 2098893.75 | 16.47 | G300E | 63574.95 | 0.5
336 | Story15 | B1 | 40 MPa RC Beam (27.5 cm x 25 cm) | Beam | 40MPa | Concrete Rectangular | 250 | 275 | 687.5 | 4662.5 | 0.32 | 784.21 | G300E | 1421188.28 | 11.15 | G300E | 1031578.12 | 8.09
337 | Story15 | B10 | 40 MPa RC Beam (27.5 cm x 25 cm) | Beam | 40MPa | Concrete Rectangular | 250 | 275 | 687.5 | 4662.5 | 0.32 | 784.21 | G300E | 1445083.59 | 11.34 | G300E | 825262.5 | 6.48
338 | Story15 | B11 | 40 MPa RC Beam (27.5 cm x 25 cm) | Beam | 40MPa | Concrete Rectangular | 250 | 275 | 687.5 | 4662.5 | 0.32 | 784.21 | G300E | 1445083.59 | 11.34 | G300E | 825262.5 | 6.48
339 | Story15 | B12 | 40 MPa RC Beam (27.5 cm x 25 cm) | Beam | 40MPa | Concrete Rectangular | 250 | 275 | 687.5 | 4662.5 | 0.32 | 784.21 | G300E | 1506570.31 | 11.82 | G300E | 1324150 | 10.39
340 | Story15 | B13 | 40 MPa RC Beam (27.5 cm x 25 cm) | Beam | 40MPa | Concrete Rectangular | 250 | 275 | 687.5 | 4662.5 | 0.32 | 784.21 | G300E | 2223138.28 | 17.44 | G300E | 895382.93 | 7.03
341 | Story15 | B14 | 40 MPa RC Beam (27.5 cm x 25 cm) | Beam | 40MPa | Concrete Rectangular | 250 | 275 | 687.5 | 4662.5 | 0.32 | 784.21 | G300E | 1594575 | 12.51 | G300E | 1237893.75 | 9.71
342 | Story15 | B15 | 40 MPa RC Beam (27.5 cm x 25 cm) | Beam | 40MPa | Concrete Rectangular | 250 | 275 | 687.5 | 4662.5 | 0.32 | 784.21 | G300E | 1599528.91 | 12.55 | G300E | 1237893.75 | 9.71
343 | Story15 | B16 | 40 MPa RC Beam (27.5 cm x 25 cm) | Beam | 40MPa | Concrete Rectangular | 250 | 275 | 687.5 | 4800 | 0.33 | 807.34 | G300E | 2121600 | 16.65 | G300E | 1298462.77 | 10.19
344 | Story15 | B17 | 40 MPa RC Beam (27.5 cm x 25 cm) | Beam | 40MPa | Concrete Rectangular | 250 | 275 | 687.5 | 4662.5 | 0.32 | 784.21 | G300E | 1447706.25 | 11.36 | G300E | 825262.5 | 6.48
345 | Story15 | B18 | 40 MPa RC Beam (27.5 cm x 25 cm) | Beam | 40MPa | Concrete Rectangular | 250 | 275 | 687.5 | 4800 | 0.33 | 807.34 | G300E | 2144100 | 16.82 | G300E | 1322525.55 | 10.38
346 | Story15 | B19 | 40 MPa RC Beam (27.5 cm x 25 cm) | Beam | 40MPa | Concrete Rectangular | 250 | 275 | 687.5 | 4662.5 | 0.32 | 784.21 | G300E | 1627795.31 | 12.77 | G300E | 1237893.75 | 9.71
347 | Story15 | B2 | 40 MPa RC Beam (27.5 cm x 25 cm) | Beam | 40MPa | Concrete Rectangular | 250 | 275 | 687.5 | 4662.5 | 0.32 | 784.21 | G300E | 1425267.97 | 11.18 | G300E | 829925 | 6.51
348 | Story15 | B20 | 40 MPa RC Beam (27.5 cm x 25 cm) | Beam | 40MPa | Concrete Rectangular | 250 | 275 | 687.5 | 4662.5 | 0.32 | 784.21 | G300E | 1627795.31 | 12.77 | G300E | 1237893.75 | 9.71
349 | Story15 | B21 | 40 MPa RC Beam (27.5 cm x 25 cm) | Beam | 40MPa | Concrete Rectangular | 250 | 275 | 687.5 | 4662.5 | 0.32 | 784.21 | G300E | 1653439.06 | 12.97 | G300E | 895382.93 | 7.03
350 | Story15 | B22 | 40 MPa RC Beam (27.5 cm x 25 cm) | Beam | 40MPa | Concrete Rectangular | 250 | 275 | 687.5 | 4662.5 | 0.32 | 784.21 | G300E | 1508901.56 | 11.84 | G300E | 1322984.38 | 10.38
351 | Story15 | B23 | 40 MPa RC Beam (27.5 cm x 25 cm) | Beam | 40MPa | Concrete Rectangular | 250 | 275 | 687.5 | 4662.5 | 0.32 | 784.21 | G300E | 1488794.53 | 11.68 | G300E | 825262.5 | 6.48
352 | Story15 | B24 | 40 MPa RC Beam (27.5 cm x 25 cm) | Beam | 40MPa | Concrete Rectangular | 250 | 275 | 687.5 | 4662.5 | 0.32 | 784.21 | G300E | 2052957.03 | 16.11 | G300E | 46746.95 | 0.37
353 | Story15 | B25 | 40 MPa RC Beam (27.5 cm x 25 cm) | Beam | 40MPa | Concrete Rectangular | 250 | 275 | 687.5 | 4662.5 | 0.32 | 784.21 | G300E | 1447706.25 | 11.36 | G300E | 825262.5 | 6.48
354 | Story15 | B26 | 40 MPa RC Beam (27.5 cm x 25 cm) | Beam | 40MPa | Concrete Rectangular | 250 | 275 | 687.5 | 4800 | 0.33 | 807.34 | G300E | 2126400 | 16.68 | G300E | 1298462.77 | 10.19
355 | Story15 | B3 | 40 MPa RC Beam (27.5 cm x 25 cm) | Beam | 40MPa | Concrete Rectangular | 250 | 275 | 687.5 | 4662.5 | 0.32 | 784.21 | G300E | 2216144.53 | 17.39 | G300E | 895382.93 | 7.03
356 | Story15 | B30 | 40 MPa RC Beam (27.5 cm x 25 cm) | Beam | 40MPa | Concrete Rectangular | 250 | 275 | 687.5 | 4662.5 | 0.32 | 784.21 | G300E | 2082971.88 | 16.34 | G300E | 1284640.7 | 10.08
357 | Story15 | B31 | 40 MPa RC Beam (27.5 cm x 25 cm) | Beam | 40MPa | Concrete Rectangular | 250 | 275 | 687.5 | 4662.5 | 0.32 | 784.21 | G300E | 1447706.25 | 11.36 | G300E | 825262.5 | 6.48
358 | Story15 | B32 | 40 MPa RC Beam (27.5 cm x 25 cm) | Beam | 40MPa | Concrete Rectangular | 250 | 275 | 687.5 | 4662.5 | 0.32 | 784.21 | G300E | 2052374.22 | 16.1 | G300E | 46746.95 | 0.37
359 | Story15 | B33 | 40 MPa RC Beam (27.5 cm x 25 cm) | Beam | 40MPa | Concrete Rectangular | 250 | 275 | 687.5 | 4662.5 | 0.32 | 784.21 | G300E | 1489085.94 | 11.68 | G300E | 825262.5 | 6.48
360 | Story15 | B34 | 40 MPa RC Beam (27.5 cm x 25 cm) | Beam | 40MPa | Concrete Rectangular | 250 | 275 | 687.5 | 4662.5 | 0.32 | 784.21 | G300E | 1508901.56 | 11.84 | G300E | 1322984.38 | 10.38
361 | Story15 | B35 | 40 MPa RC Beam (27.5 cm x 25 cm) | Beam | 40MPa | Concrete Rectangular | 250 | 275 | 687.5 | 4662.5 | 0.32 | 784.21 | G300E | 2052374.22 | 16.1 | G300E | 46746.95 | 0.37
362 | Story15 | B36 | 40 MPa RC Beam (27.5 cm x 25 cm) | Beam | 40MPa | Concrete Rectangular | 250 | 275 | 687.5 | 4662.5 | 0.32 | 784.21 | G300E | 1627795.31 | 12.77 | G300E | 1237893.75 | 9.71
363 | Story15 | B37 | 40 MPa RC Beam (27.5 cm x 25 cm) | Beam | 40MPa | Concrete Rectangular | 250 | 275 | 687.5 | 4800 | 0.33 | 807.34 | G300E | 2143800 | 16.82 | G300E | 1322525.55 | 10.38
364 | Story15 | B38 | 40 MPa RC Beam (27.5 cm x 25 cm) | Beam | 40MPa | Concrete Rectangular | 250 | 275 | 687.5 | 4662.5 | 0.32 | 784.21 | G300E | 2082971.88 | 16.34 | G300E | 1284640.7 | 10.08
365 | Story15 | B4 | 40 MPa RC Beam (27.5 cm x 25 cm) | Beam | 40MPa | Concrete Rectangular | 250 | 275 | 687.5 | 4662.5 | 0.32 | 784.21 | G300E | 1507444.53 | 11.83 | G300E | 1322984.38 | 10.38
366 | Story15 | B40 | 40 MPa RC Beam (27.5 cm x 25 cm) | Beam | 40MPa | Concrete Rectangular | 250 | 275 | 687.5 | 4662.5 | 0.32 | 784.21 | G300E | 2083263.28 | 16.35 | G300E | 1284640.7 | 10.08
367 | Story15 | B41 | 40 MPa RC Beam (27.5 cm x 25 cm) | Beam | 40MPa | Concrete Rectangular | 250 | 275 | 687.5 | 4662.5 | 0.32 | 784.21 | G300E | 2082971.88 | 16.34 | G300E | 1284640.7 | 10.08
368 | Story15 | B42 | 40 MPa RC Beam (27.5 cm x 25 cm) | Beam | 40MPa | Concrete Rectangular | 250 | 275 | 687.5 | 4662.5 | 0.32 | 784.21 | G300E | 1627795.31 | 12.77 | G300E | 1237893.75 | 9.71
369 | Story15 | B43 | 40 MPa RC Beam (27.5 cm x 25 cm) | Beam | 40MPa | Concrete Rectangular | 250 | 275 | 687.5 | 4662.5 | 0.32 | 784.21 | G300E | 2052374.22 | 16.1 | G300E | 46746.95 | 0.37
370 | Story15 | B44 | 40 MPa RC Beam (27.5 cm x 25 cm) | Beam | 40MPa | Concrete Rectangular | 250 | 275 | 687.5 | 4662.5 | 0.32 | 784.21 | G300E | 1508901.56 | 11.84 | G300E | 1322984.38 | 10.38
371 | Story15 | B45 | 40 MPa RC Beam (27.5 cm x 25 cm) | Beam | 40MPa | Concrete Rectangular | 250 | 275 | 687.5 | 4662.5 | 0.32 | 784.21 | G300E | 1445083.59 | 11.34 | G300E | 825262.5 | 6.48
372 | Story15 | B46 | 40 MPa RC Beam (27.5 cm x 25 cm) | Beam | 40MPa | Concrete Rectangular | 250 | 275 | 687.5 | 4662.5 | 0.32 | 784.21 | G300E | 2224303.91 | 17.45 | G300E | 895382.93 | 7.03
373 | Story15 | B47 | 40 MPa RC Beam (27.5 cm x 25 cm) | Beam | 40MPa | Concrete Rectangular | 250 | 275 | 687.5 | 4662.5 | 0.32 | 784.21 | G300E | 1653439.06 | 12.97 | G300E | 895382.93 | 7.03
374 | Story15 | B48 | 40 MPa RC Beam (27.5 cm x 25 cm) | Beam | 40MPa | Concrete Rectangular | 250 | 275 | 687.5 | 4662.5 | 0.32 | 784.21 | G300E | 1627795.31 | 12.77 | G300E | 1237893.75 | 9.71
375 | Story15 | B49 | 40 MPa RC Beam (27.5 cm x 25 cm) | Beam | 40MPa | Concrete Rectangular | 250 | 275 | 687.5 | 4662.5 | 0.32 | 784.21 | G300E | 2052374.22 | 16.1 | G300E | 46746.95 | 0.37
376 | Story15 | B5 | 40 MPa RC Beam (27.5 cm x 25 cm) | Beam | 40MPa | Concrete Rectangular | 250 | 275 | 687.5 | 4662.5 | 0.32 | 784.21 | G300E | 2050917.19 | 16.09 | G300E | 46746.95 | 0.37
377 | Story15 | B50 | 40 MPa RC Beam (27.5 cm x 25 cm) | Beam | 40MPa | Concrete Rectangular | 250 | 275 | 687.5 | 4662.5 | 0.32 | 784.21 | G300E | 1447706.25 | 11.36 | G300E | 825262.5 | 6.48
378 | Story15 | B51 | 40 MPa RC Beam (27.5 cm x 25 cm) | Beam | 40MPa | Concrete Rectangular | 250 | 275 | 687.5 | 4662.5 | 0.32 | 784.21 | G300E | 2052374.22 | 16.1 | G300E | 46746.95 | 0.37
379 | Story15 | B52 | 40 MPa RC Beam (27.5 cm x 25 cm) | Beam | 40MPa | Concrete Rectangular | 250 | 275 | 687.5 | 4662.5 | 0.32 | 784.21 | G300E | 1627795.31 | 12.77 | G300E | 1237893.75 | 9.71
380 | Story15 | B53 | 40 MPa RC Beam (27.5 cm x 25 cm) | Beam | 40MPa | Concrete Rectangular | 250 | 275 | 687.5 | 4662.5 | 0.32 | 784.21 | G300E | 1653439.06 | 12.97 | G300E | 895382.93 | 7.03
381 | Story15 | B54 | 40 MPa RC Beam (27.5 cm x 25 cm) | Beam | 40MPa | Concrete Rectangular | 250 | 275 | 687.5 | 4662.5 | 0.32 | 784.21 | G300E | 1653439.06 | 12.97 | G300E | 895382.93 | 7.03
382 | Story15 | B55 | 40 MPa RC Beam (27.5 cm x 25 cm) | Beam | 40MPa | Concrete Rectangular | 250 | 275 | 687.5 | 4662.5 | 0.32 | 784.21 | G300E | 1445083.59 | 11.34 | G300E | 825262.5 | 6.48
383 | Story15 | B56 | 40 MPa RC Beam (27.5 cm x 25 cm) | Beam | 40MPa | Concrete Rectangular | 250 | 275 | 687.5 | 4662.5 | 0.32 | 784.21 | G300E | 1445083.59 | 11.34 | G300E | 825262.5 | 6.48
384 | Story15 | B57 | 40 MPa RC Beam (27.5 cm x 25 cm) | Beam | 40MPa | Concrete Rectangular | 250 | 275 | 687.5 | 4662.5 | 0.32 | 784.21 | G300E | 1508901.56 | 11.84 | G300E | 1322984.38 | 10.38
385 | Story15 | B58 | 40 MPa RC Beam (27.5 cm x 25 cm) | Beam | 40MPa | Concrete Rectangular | 250 | 275 | 687.5 | 4662.5 | 0.32 | 784.21 | G300E | 1489085.94 | 11.68 | G300E | 825262.5 | 6.48
386 | Story15 | B59 | 40 MPa RC Beam (27.5 cm x 25 cm) | Beam | 40MPa | Concrete Rectangular | 250 | 275 | 687.5 | 4662.5 | 0.32 | 784.21 | G300E | 1508901.56 | 11.84 | G300E | 1322984.38 | 10.38
387 | Story15 | B6 | 40 MPa RC Beam (27.5 cm x 25 cm) | Beam | 40MPa | Concrete Rectangular | 250 | 275 | 687.5 | 4662.5 | 0.32 | 784.21 | G300E | 1488794.53 | 11.68 | G300E | 825262.5 | 6.48
388 | Story15 | B60 | 40 MPa RC Beam (27.5 cm x 25 cm) | Beam | 40MPa | Concrete Rectangular | 250 | 275 | 687.5 | 4662.5 | 0.32 | 784.21 | G300E | 1445083.59 | 11.34 | G300E | 825262.5 | 6.48
389 | Story15 | B7 | 40 MPa RC Beam (27.5 cm x 25 cm) | Beam | 40MPa | Concrete Rectangular | 250 | 275 | 687.5 | 4662.5 | 0.32 | 784.21 | G300E | 2052374.22 | 16.1 | G300E | 46746.95 | 0.37
390 | Story15 | B8 | 40 MPa RC Beam (27.5 cm x 25 cm) | Beam | 40MPa | Concrete Rectangular | 250 | 275 | 687.5 | 4662.5 | 0.32 | 784.21 | G300E | 1508901.56 | 11.84 | G300E | 1322984.38 | 10.38
391 | Story15 | B9 | 40 MPa RC Beam (27.5 cm x 25 cm) | Beam | 40MPa | Concrete Rectangular | 250 | 275 | 687.5 | 4662.5 | 0.32 | 784.21 | G300E | 2224303.91 | 17.45 | G300E | 895382.93 | 7.03
392 | Story16 | B1 | 40 MPa RC Beam (27.5 cm x 25 cm) | Beam | 40MPa | Concrete Rectangular | 250 | 275 | 687.5 | 4662.5 | 0.32 | 784.21 | G300E | 1553778.12 | 12.19 | G300E | 1691321.88 | 13.27
393 | Story16 | B10 | 40 MPa RC Beam (27.5 cm x 25 cm) | Beam | 40MPa | Concrete Rectangular | 250 | 275 | 687.5 | 4662.5 | 0.32 | 784.21 | G300E | 1582044.53 | 12.41 | G300E | 1687825 | 13.24
394 | Story16 | B11 | 40 MPa RC Beam (27.5 cm x 25 cm) | Beam | 40MPa | Concrete Rectangular | 250 | 275 | 687.5 | 4662.5 | 0.32 | 784.21 | G300E | 1582044.53 | 12.41 | G300E | 1687825 | 13.24
395 | Story16 | B12 | 40 MPa RC Beam (27.5 cm x 25 cm) | Beam | 40MPa | Concrete Rectangular | 250 | 275 | 687.5 | 4662.5 | 0.32 | 784.21 | G300E | 1508027.34 | 11.83 | G300E | 1031578.12 | 8.09
396 | Story16 | B13 | 40 MPa RC Beam (27.5 cm x 25 cm) | Beam | 40MPa | Concrete Rectangular | 250 | 275 | 687.5 | 4662.5 | 0.32 | 784.21 | G300E | 1918618.75 | 15.05 | G300E | 46746.95 | 0.37
397 | Story16 | B14 | 40 MPa RC Beam (27.5 cm x 25 cm) | Beam | 40MPa | Concrete Rectangular | 250 | 275 | 687.5 | 4662.5 | 0.32 | 784.21 | G300E | 1630709.38 | 12.8 | G300E | 1237893.75 | 9.71
398 | Story16 | B15 | 40 MPa RC Beam (27.5 cm x 25 cm) | Beam | 40MPa | Concrete Rectangular | 250 | 275 | 687.5 | 4662.5 | 0.32 | 784.21 | G300E | 1637411.72 | 12.85 | G300E | 1237893.75 | 9.71
399 | Story16 | B16 | 40 MPa RC Beam (27.5 cm x 25 cm) | Beam | 40MPa | Concrete Rectangular | 250 | 275 | 687.5 | 4800 | 0.33 | 807.34 | G300E | 2152800 | 16.89 | G300E | 1298462.77 | 10.19
400 | Story16 | B17 | 40 MPa RC Beam (27.5 cm x 25 cm) | Beam | 40MPa | Concrete Rectangular | 250 | 275 | 687.5 | 4662.5 | 0.32 | 784.21 | G300E | 1436341.41 | 11.27 | G300E | 825262.5 | 6.48
401 | Story16 | B18 | 40 MPa RC Beam (27.5 cm x 25 cm) | Beam | 40MPa | Concrete Rectangular | 250 | 275 | 687.5 | 4800 | 0.33 | 807.34 | G300E | 2171400 | 17.04 | G300E | 1322525.55 | 10.38
402 | Story16 | B19 | 40 MPa RC Beam (27.5 cm x 25 cm) | Beam | 40MPa | Concrete Rectangular | 250 | 275 | 687.5 | 4662.5 | 0.32 | 784.21 | G300E | 1666552.34 | 13.08 | G300E | 1237893.75 | 9.71
403 | Story16 | B2 | 40 MPa RC Beam (27.5 cm x 25 cm) | Beam | 40MPa | Concrete Rectangular | 250 | 275 | 687.5 | 4662.5 | 0.32 | 784.21 | G300E | 1559897.66 | 12.24 | G300E | 1692487.5 | 13.28
404 | Story16 | B20 | 40 MPa RC Beam (27.5 cm x 25 cm) | Beam | 40MPa | Concrete Rectangular | 250 | 275 | 687.5 | 4662.5 | 0.32 | 784.21 | G300E | 1666552.34 | 13.08 | G300E | 1237893.75 | 9.71
405 | Story16 | B21 | 40 MPa RC Beam (27.5 cm x 25 cm) | Beam | 40MPa | Concrete Rectangular | 250 | 275 | 687.5 | 4662.5 | 0.32 | 784.21 | G300E | 1874907.81 | 14.71 | G300E | 459378.2 | 3.6
406 | Story16 | B22 | 40 MPa RC Beam (27.5 cm x 25 cm) | Beam | 40MPa | Concrete Rectangular | 250 | 275 | 687.5 | 4662.5 | 0.32 | 784.21 | G300E | 1509192.97 | 11.84 | G300E | 1031578.12 | 8.09
407 | Story16 | B23 | 40 MPa RC Beam (27.5 cm x 25 cm) | Beam | 40MPa | Concrete Rectangular | 250 | 275 | 687.5 | 4662.5 | 0.32 | 784.21 | G300E | 1489668.75 | 11.69 | G300E | 825262.5 | 6.48
408 | Story16 | B24 | 40 MPa RC Beam (27.5 cm x 25 cm) | Beam | 40MPa | Concrete Rectangular | 250 | 275 | 687.5 | 4662.5 | 0.32 | 784.21 | G300E | 2115317.97 | 16.6 | G300E | 70120.43 | 0.55
409 | Story16 | B25 | 40 MPa RC Beam (27.5 cm x 25 cm) | Beam | 40MPa | Concrete Rectangular | 250 | 275 | 687.5 | 4662.5 | 0.32 | 784.21 | G300E | 1436050 | 11.27 | G300E | 825262.5 | 6.48
410 | Story16 | B26 | 40 MPa RC Beam (27.5 cm x 25 cm) | Beam | 40MPa | Concrete Rectangular | 250 | 275 | 687.5 | 4800 | 0.33 | 807.34 | G300E | 2157900 | 16.93 | G300E | 1298462.77 | 10.19
411 | Story16 | B3 | 40 MPa RC Beam (27.5 cm x 25 cm) | Beam | 40MPa | Concrete Rectangular | 250 | 275 | 687.5 | 4662.5 | 0.32 | 784.21 | G300E | 1847515.62 | 14.5 | G300E | 46746.95 | 0.37
412 | Story16 | B30 | 40 MPa RC Beam (27.5 cm x 25 cm) | Beam | 40MPa | Concrete Rectangular | 250 | 275 | 687.5 | 4662.5 | 0.32 | 784.21 | G300E | 2109781.25 | 16.55 | G300E | 1284640.7 | 10.08
413 | Story16 | B31 | 40 MPa RC Beam (27.5 cm x 25 cm) | Beam | 40MPa | Concrete Rectangular | 250 | 275 | 687.5 | 4662.5 | 0.32 | 784.21 | G300E | 1436050 | 11.27 | G300E | 825262.5 | 6.48
414 | Story16 | B32 | 40 MPa RC Beam (27.5 cm x 25 cm) | Beam | 40MPa | Concrete Rectangular | 250 | 275 | 687.5 | 4662.5 | 0.32 | 784.21 | G300E | 2115317.97 | 16.6 | G300E | 70120.43 | 0.55
415 | Story16 | B33 | 40 MPa RC Beam (27.5 cm x 25 cm) | Beam | 40MPa | Concrete Rectangular | 250 | 275 | 687.5 | 4662.5 | 0.32 | 784.21 | G300E | 1489668.75 | 11.69 | G300E | 825262.5 | 6.48
416 | Story16 | B34 | 40 MPa RC Beam (27.5 cm x 25 cm) | Beam | 40MPa | Concrete Rectangular | 250 | 275 | 687.5 | 4662.5 | 0.32 | 784.21 | G300E | 1509192.97 | 11.84 | G300E | 1031578.12 | 8.09
417 | Story16 | B35 | 40 MPa RC Beam (27.5 cm x 25 cm) | Beam | 40MPa | Concrete Rectangular | 250 | 275 | 687.5 | 4662.5 | 0.32 | 784.21 | G300E | 2114735.16 | 16.59 | G300E | 70120.43 | 0.55
418 | Story16 | B36 | 40 MPa RC Beam (27.5 cm x 25 cm) | Beam | 40MPa | Concrete Rectangular | 250 | 275 | 687.5 | 4662.5 | 0.32 | 784.21 | G300E | 1666552.34 | 13.08 | G300E | 1237893.75 | 9.71
419 | Story16 | B37 | 40 MPa RC Beam (27.5 cm x 25 cm) | Beam | 40MPa | Concrete Rectangular | 250 | 275 | 687.5 | 4800 | 0.33 | 807.34 | G300E | 2171100 | 17.04 | G300E | 1322525.55 | 10.38
420 | Story16 | B38 | 40 MPa RC Beam (27.5 cm x 25 cm) | Beam | 40MPa | Concrete Rectangular | 250 | 275 | 687.5 | 4662.5 | 0.32 | 784.21 | G300E | 2109781.25 | 16.55 | G300E | 1284640.7 | 10.08
421 | Story16 | B4 | 40 MPa RC Beam (27.5 cm x 25 cm) | Beam | 40MPa | Concrete Rectangular | 250 | 275 | 687.5 | 4662.5 | 0.32 | 784.21 | G300E | 1508901.56 | 11.84 | G300E | 1031578.12 | 8.09
422 | Story16 | B40 | 40 MPa RC Beam (27.5 cm x 25 cm) | Beam | 40MPa | Concrete Rectangular | 250 | 275 | 687.5 | 4662.5 | 0.32 | 784.21 | G300E | 2110072.66 | 16.56 | G300E | 1284640.7 | 10.08
423 | Story16 | B41 | 40 MPa RC Beam (27.5 cm x 25 cm) | Beam | 40MPa | Concrete Rectangular | 250 | 275 | 687.5 | 4662.5 | 0.32 | 784.21 | G300E | 2109781.25 | 16.55 | G300E | 1284640.7 | 10.08
424 | Story16 | B42 | 40 MPa RC Beam (27.5 cm x 25 cm) | Beam | 40MPa | Concrete Rectangular | 250 | 275 | 687.5 | 4662.5 | 0.32 | 784.21 | G300E | 1666552.34 | 13.08 | G300E | 1237893.75 | 9.71
425 | Story16 | B43 | 40 MPa RC Beam (27.5 cm x 25 cm) | Beam | 40MPa | Concrete Rectangular | 250 | 275 | 687.5 | 4662.5 | 0.32 | 784.21 | G300E | 2115317.97 | 16.6 | G300E | 70120.43 | 0.55
426 | Story16 | B44 | 40 MPa RC Beam (27.5 cm x 25 cm) | Beam | 40MPa | Concrete Rectangular | 250 | 275 | 687.5 | 4662.5 | 0.32 | 784.21 | G300E | 1509192.97 | 11.84 | G300E | 1031578.12 | 8.09
427 | Story16 | B45 | 40 MPa RC Beam (27.5 cm x 25 cm) | Beam | 40MPa | Concrete Rectangular | 250 | 275 | 687.5 | 4662.5 | 0.32 | 784.21 | G300E | 1582044.53 | 12.41 | G300E | 1687825 | 13.24
428 | Story16 | B46 | 40 MPa RC Beam (27.5 cm x 25 cm) | Beam | 40MPa | Concrete Rectangular | 250 | 275 | 687.5 | 4662.5 | 0.32 | 784.21 | G300E | 1874907.81 | 14.71 | G300E | 459378.2 | 3.6
429 | Story16 | B47 | 40 MPa RC Beam (27.5 cm x 25 cm) | Beam | 40MPa | Concrete Rectangular | 250 | 275 | 687.5 | 4662.5 | 0.32 | 784.21 | G300E | 1874907.81 | 14.71 | G300E | 459378.2 | 3.6
430 | Story16 | B48 | 40 MPa RC Beam (27.5 cm x 25 cm) | Beam | 40MPa | Concrete Rectangular | 250 | 275 | 687.5 | 4662.5 | 0.32 | 784.21 | G300E | 1666552.34 | 13.08 | G300E | 1237893.75 | 9.71
431 | Story16 | B49 | 40 MPa RC Beam (27.5 cm x 25 cm) | Beam | 40MPa | Concrete Rectangular | 250 | 275 | 687.5 | 4662.5 | 0.32 | 784.21 | G300E | 2115317.97 | 16.6 | G300E | 70120.43 | 0.55
432 | Story16 | B5 | 40 MPa RC Beam (27.5 cm x 25 cm) | Beam | 40MPa | Concrete Rectangular | 250 | 275 | 687.5 | 4662.5 | 0.32 | 784.21 | G300E | 2114152.34 | 16.59 | G300E | 70120.43 | 0.55
433 | Story16 | B50 | 40 MPa RC Beam (27.5 cm x 25 cm) | Beam | 40MPa | Concrete Rectangular | 250 | 275 | 687.5 | 4662.5 | 0.32 | 784.21 | G300E | 1435467.19 | 11.26 | G300E | 825262.5 | 6.48
434 | Story16 | B51 | 40 MPa RC Beam (27.5 cm x 25 cm) | Beam | 40MPa | Concrete Rectangular | 250 | 275 | 687.5 | 4662.5 | 0.32 | 784.21 | G300E | 2115317.97 | 16.6 | G300E | 70120.43 | 0.55
435 | Story16 | B52 | 40 MPa RC Beam (27.5 cm x 25 cm) | Beam | 40MPa | Concrete Rectangular | 250 | 275 | 687.5 | 4662.5 | 0.32 | 784.21 | G300E | 1666552.34 | 13.08 | G300E | 1237893.75 | 9.71
436 | Story16 | B53 | 40 MPa RC Beam (27.5 cm x 25 cm) | Beam | 40MPa | Concrete Rectangular | 250 | 275 | 687.5 | 4662.5 | 0.32 | 784.21 | G300E | 1874907.81 | 14.71 | G300E | 459378.2 | 3.6
437 | Story16 | B54 | 40 MPa RC Beam (27.5 cm x 25 cm) | Beam | 40MPa | Concrete Rectangular | 250 | 275 | 687.5 | 4662.5 | 0.32 | 784.21 | G300E | 1874907.81 | 14.71 | G300E | 459378.2 | 3.6
438 | Story16 | B55 | 40 MPa RC Beam (27.5 cm x 25 cm) | Beam | 40MPa | Concrete Rectangular | 250 | 275 | 687.5 | 4662.5 | 0.32 | 784.21 | G300E | 1582044.53 | 12.41 | G300E | 1687825 | 13.24
439 | Story16 | B56 | 40 MPa RC Beam (27.5 cm x 25 cm) | Beam | 40MPa | Concrete Rectangular | 250 | 275 | 687.5 | 4662.5 | 0.32 | 784.21 | G300E | 1582044.53 | 12.41 | G300E | 1687825 | 13.24
440 | Story16 | B57 | 40 MPa RC Beam (27.5 cm x 25 cm) | Beam | 40MPa | Concrete Rectangular | 250 | 275 | 687.5 | 4662.5 | 0.32 | 784.21 | G300E | 1509192.97 | 11.84 | G300E | 1031578.12 | 8.09
441 | Story16 | B58 | 40 MPa RC Beam (27.5 cm x 25 cm) | Beam | 40MPa | Concrete Rectangular | 250 | 275 | 687.5 | 4662.5 | 0.32 | 784.21 | G300E | 1489668.75 | 11.69 | G300E | 825262.5 | 6.48
442 | Story16 | B59 | 40 MPa RC Beam (27.5 cm x 25 cm) | Beam | 40MPa | Concrete Rectangular | 250 | 275 | 687.5 | 4662.5 | 0.32 | 784.21 | G300E | 1509192.97 | 11.84 | G300E | 1031578.12 | 8.09
443 | Story16 | B6 | 40 MPa RC Beam (27.5 cm x 25 cm) | Beam | 40MPa | Concrete Rectangular | 250 | 275 | 687.5 | 4662.5 | 0.32 | 784.21 | G300E | 1489668.75 | 11.69 | G300E | 825262.5 | 6.48
444 | Story16 | B60 | 40 MPa RC Beam (27.5 cm x 25 cm) | Beam | 40MPa | Concrete Rectangular | 250 | 275 | 687.5 | 4662.5 | 0.32 | 784.21 | G300E | 1582044.53 | 12.41 | G300E | 1687825 | 13.24
445 | Story16 | B7 | 40 MPa RC Beam (27.5 cm x 25 cm) | Beam | 40MPa | Concrete Rectangular | 250 | 275 | 687.5 | 4662.5 | 0.32 | 784.21 | G300E | 2114735.16 | 16.59 | G300E | 70120.43 | 0.55
446 | Story16 | B8 | 40 MPa RC Beam (27.5 cm x 25 cm) | Beam | 40MPa | Concrete Rectangular | 250 | 275 | 687.5 | 4662.5 | 0.32 | 784.21 | G300E | 1509192.97 | 11.84 | G300E | 1031578.12 | 8.09
447 | Story16 | B9 | 40 MPa RC Beam (27.5 cm x 25 cm) | Beam | 40MPa | Concrete Rectangular | 250 | 275 | 687.5 | 4662.5 | 0.32 | 784.21 | G300E | 1874907.81 | 14.71 | G300E | 459378.2 | 3.6
448 | Story17 | B1 | 40 MPa RC Beam (27.5 cm x 25 cm) | Beam | 40MPa | Concrete Rectangular | 250 | 275 | 687.5 | 4675 | 0.32 | 786.31 | G300E | 1453925 | 11.41 | G300E | 934415.62 | 7.33
449 | Story17 | B10 | 40 MPa RC Beam (27.5 cm x 25 cm) | Beam | 40MPa | Concrete Rectangular | 250 | 275 | 687.5 | 4675 | 0.32 | 786.31 | G300E | 1476715.62 | 11.59 | G300E | 829812.5 | 6.51
450 | Story17 | B11 | 40 MPa RC Beam (27.5 cm x 25 cm) | Beam | 40MPa | Concrete Rectangular | 250 | 275 | 687.5 | 4675 | 0.32 | 786.31 | G300E | 1476715.62 | 11.59 | G300E | 829812.5 | 6.51
451 | Story17 | B12 | 40 MPa RC Beam (27.5 cm x 25 cm) | Beam | 40MPa | Concrete Rectangular | 250 | 275 | 687.5 | 4675 | 0.32 | 786.31 | G300E | 1524050 | 11.96 | G300E | 1755462.5 | 13.77
452 | Story17 | B13 | 40 MPa RC Beam (27.5 cm x 25 cm) | Beam | 40MPa | Concrete Rectangular | 250 | 275 | 687.5 | 4675 | 0.32 | 786.31 | G300E | 2293087.5 | 17.99 | G300E | 484045.92 | 3.8
453 | Story17 | B14 | 40 MPa RC Beam (27.5 cm x 25 cm) | Beam | 40MPa | Concrete Rectangular | 250 | 275 | 687.5 | 4675 | 0.32 | 786.31 | G300E | 1587454.69 | 12.46 | G300E | 1654950 | 12.99
454 | Story17 | B15 | 40 MPa RC Beam (27.5 cm x 25 cm) | Beam | 40MPa | Concrete Rectangular | 250 | 275 | 687.5 | 4675 | 0.32 | 786.31 | G300E | 1592714.06 | 12.5 | G300E | 1654950 | 12.99
455 | Story17 | B16 | 40 MPa RC Beam (27.5 cm x 25 cm) | Beam | 40MPa | Concrete Rectangular | 250 | 275 | 687.5 | 4800 | 0.33 | 807.34 | G300E | 2203200 | 17.29 | G300E | 1298462.77 | 10.19
456 | Story17 | B17 | 40 MPa RC Beam (27.5 cm x 25 cm) | Beam | 40MPa | Concrete Rectangular | 250 | 275 | 687.5 | 4675 | 0.32 | 786.31 | G300E | 1457431.25 | 11.44 | G300E | 827475 | 6.49
457 | Story17 | B18 | 40 MPa RC Beam (27.5 cm x 25 cm) | Beam | 40MPa | Concrete Rectangular | 250 | 275 | 687.5 | 4800 | 0.33 | 807.34 | G300E | 2217600 | 17.4 | G300E | 1322525.55 | 10.38
458 | Story17 | B19 | 40 MPa RC Beam (27.5 cm x 25 cm) | Beam | 40MPa | Concrete Rectangular | 250 | 275 | 687.5 | 4675 | 0.32 | 786.31 | G300E | 1621348.44 | 12.72 | G300E | 1654950 | 12.99
459 | Story17 | B2 | 40 MPa RC Beam (27.5 cm x 25 cm) | Beam | 40MPa | Concrete Rectangular | 250 | 275 | 687.5 | 4675 | 0.32 | 786.31 | G300E | 1457139.06 | 11.43 | G300E | 836825 | 6.57
460 | Story17 | B20 | 40 MPa RC Beam (27.5 cm x 25 cm) | Beam | 40MPa | Concrete Rectangular | 250 | 275 | 687.5 | 4675 | 0.32 | 786.31 | G300E | 1620764.06 | 12.72 | G300E | 1654950 | 12.99
461 | Story17 | B21 | 40 MPa RC Beam (27.5 cm x 25 cm) | Beam | 40MPa | Concrete Rectangular | 250 | 275 | 687.5 | 4675 | 0.32 | 786.31 | G300E | 1770071.88 | 13.89 | G300E | 484045.92 | 3.8
462 | Story17 | B22 | 40 MPa RC Beam (27.5 cm x 25 cm) | Beam | 40MPa | Concrete Rectangular | 250 | 275 | 687.5 | 4675 | 0.32 | 786.31 | G300E | 1526095.31 | 11.97 | G300E | 1755462.5 | 13.77
463 | Story17 | B23 | 40 MPa RC Beam (27.5 cm x 25 cm) | Beam | 40MPa | Concrete Rectangular | 250 | 275 | 687.5 | 4675 | 0.32 | 786.31 | G300E | 1518206.25 | 11.91 | G300E | 827475 | 6.49
464 | Story17 | B24 | 40 MPa RC Beam (27.5 cm x 25 cm) | Beam | 40MPa | Concrete Rectangular | 250 | 275 | 687.5 | 4675 | 0.32 | 786.31 | G300E | 2053493.75 | 16.11 | G300E | 46872.28 | 0.37
465 | Story17 | B25 | 40 MPa RC Beam (27.5 cm x 25 cm) | Beam | 40MPa | Concrete Rectangular | 250 | 275 | 687.5 | 4675 | 0.32 | 786.31 | G300E | 1457431.25 | 11.44 | G300E | 827475 | 6.49
466 | Story17 | B26 | 40 MPa RC Beam (27.5 cm x 25 cm) | Beam | 40MPa | Concrete Rectangular | 250 | 275 | 687.5 | 4800 | 0.33 | 807.34 | G300E | 2208300 | 17.33 | G300E | 1298462.77 | 10.19
467 | Story17 | B3 | 40 MPa RC Beam (27.5 cm x 25 cm) | Beam | 40MPa | Concrete Rectangular | 250 | 275 | 687.5 | 4675 | 0.32 | 786.31 | G300E | 2286659.38 | 17.94 | G300E | 70308.42 | 0.55
468 | Story17 | B30 | 40 MPa RC Beam (27.5 cm x 25 cm) | Beam | 40MPa | Concrete Rectangular | 250 | 275 | 687.5 | 4675 | 0.32 | 786.31 | G300E | 2160434.38 | 16.95 | G300E | 1288084.78 | 10.11
469 | Story17 | B31 | 40 MPa RC Beam (27.5 cm x 25 cm) | Beam | 40MPa | Concrete Rectangular | 250 | 275 | 687.5 | 4675 | 0.32 | 786.31 | G300E | 1457431.25 | 11.44 | G300E | 827475 | 6.49
470 | Story17 | B32 | 40 MPa RC Beam (27.5 cm x 25 cm) | Beam | 40MPa | Concrete Rectangular | 250 | 275 | 687.5 | 4675 | 0.32 | 786.31 | G300E | 2054078.12 | 16.12 | G300E | 46872.28 | 0.37
471 | Story17 | B33 | 40 MPa RC Beam (27.5 cm x 25 cm) | Beam | 40MPa | Concrete Rectangular | 250 | 275 | 687.5 | 4675 | 0.32 | 786.31 | G300E | 1518206.25 | 11.91 | G300E | 827475 | 6.49
472 | Story17 | B34 | 40 MPa RC Beam (27.5 cm x 25 cm) | Beam | 40MPa | Concrete Rectangular | 250 | 275 | 687.5 | 4675 | 0.32 | 786.31 | G300E | 1526095.31 | 11.97 | G300E | 1755462.5 | 13.77
473 | Story17 | B35 | 40 MPa RC Beam (27.5 cm x 25 cm) | Beam | 40MPa | Concrete Rectangular | 250 | 275 | 687.5 | 4675 | 0.32 | 786.31 | G300E | 2052909.38 | 16.11 | G300E | 46872.28 | 0.37
474 | Story17 | B36 | 40 MPa RC Beam (27.5 cm x 25 cm) | Beam | 40MPa | Concrete Rectangular | 250 | 275 | 687.5 | 4675 | 0.32 | 786.31 | G300E | 1621348.44 | 12.72 | G300E | 1654950 | 12.99
475 | Story17 | B37 | 40 MPa RC Beam (27.5 cm x 25 cm) | Beam | 40MPa | Concrete Rectangular | 250 | 275 | 687.5 | 4800 | 0.33 | 807.34 | G300E | 2217300 | 17.4 | G300E | 1322525.55 | 10.38
476 | Story17 | B38 | 40 MPa RC Beam (27.5 cm x 25 cm) | Beam | 40MPa | Concrete Rectangular | 250 | 275 | 687.5 | 4675 | 0.32 | 786.31 | G300E | 2160142.19 | 16.95 | G300E | 1288084.78 | 10.11
477 | Story17 | B4 | 40 MPa RC Beam (27.5 cm x 25 cm) | Beam | 40MPa | Concrete Rectangular | 250 | 275 | 687.5 | 4675 | 0.32 | 786.31 | G300E | 1524634.38 | 11.96 | G300E | 1755462.5 | 13.77
478 | Story17 | B40 | 40 MPa RC Beam (27.5 cm x 25 cm) | Beam | 40MPa | Concrete Rectangular | 250 | 275 | 687.5 | 4675 | 0.32 | 786.31 | G300E | 2160434.38 | 16.95 | G300E | 1288084.78 | 10.11
479 | Story17 | B41 | 40 MPa RC Beam (27.5 cm x 25 cm) | Beam | 40MPa | Concrete Rectangular | 250 | 275 | 687.5 | 4675 | 0.32 | 786.31 | G300E | 2160142.19 | 16.95 | G300E | 1288084.78 | 10.11
480 | Story17 | B42 | 40 MPa RC Beam (27.5 cm x 25 cm) | Beam | 40MPa | Concrete Rectangular | 250 | 275 | 687.5 | 4675 | 0.32 | 786.31 | G300E | 1620471.88 | 12.71 | G300E | 1654950 | 12.99
481 | Story17 | B43 | 40 MPa RC Beam (27.5 cm x 25 cm) | Beam | 40MPa | Concrete Rectangular | 250 | 275 | 687.5 | 4675 | 0.32 | 786.31 | G300E | 2054078.12 | 16.12 | G300E | 46872.28 | 0.37
482 | Story17 | B44 | 40 MPa RC Beam (27.5 cm x 25 cm) | Beam | 40MPa | Concrete Rectangular | 250 | 275 | 687.5 | 4675 | 0.32 | 786.31 | G300E | 1526095.31 | 11.97 | G300E | 1755462.5 | 13.77
483 | Story17 | B45 | 40 MPa RC Beam (27.5 cm x 25 cm) | Beam | 40MPa | Concrete Rectangular | 250 | 275 | 687.5 | 4675 | 0.32 | 786.31 | G300E | 1476715.62 | 11.59 | G300E | 829812.5 | 6.51
484 | Story17 | B46 | 40 MPa RC Beam (27.5 cm x 25 cm) | Beam | 40MPa | Concrete Rectangular | 250 | 275 | 687.5 | 4675 | 0.32 | 786.31 | G300E | 2293964.06 | 18 | G300E | 484045.92 | 3.8
485 | Story17 | B47 | 40 MPa RC Beam (27.5 cm x 25 cm) | Beam | 40MPa | Concrete Rectangular | 250 | 275 | 687.5 | 4675 | 0.32 | 786.31 | G300E | 1770071.88 | 13.89 | G300E | 484045.92 | 3.8
486 | Story17 | B48 | 40 MPa RC Beam (27.5 cm x 25 cm) | Beam | 40MPa | Concrete Rectangular | 250 | 275 | 687.5 | 4675 | 0.32 | 786.31 | G300E | 1620764.06 | 12.72 | G300E | 1654950 | 12.99
487 | Story17 | B49 | 40 MPa RC Beam (27.5 cm x 25 cm) | Beam | 40MPa | Concrete Rectangular | 250 | 275 | 687.5 | 4675 | 0.32 | 786.31 | G300E | 2054078.12 | 16.12 | G300E | 46872.28 | 0.37
488 | Story17 | B5 | 40 MPa RC Beam (27.5 cm x 25 cm) | Beam | 40MPa | Concrete Rectangular | 250 | 275 | 687.5 | 4675 | 0.32 | 786.31 | G300E | 2052032.81 | 16.1 | G300E | 46872.28 | 0.37
489 | Story17 | B50 | 40 MPa RC Beam (27.5 cm x 25 cm) | Beam | 40MPa | Concrete Rectangular | 250 | 275 | 687.5 | 4675 | 0.32 | 786.31 | G300E | 1457431.25 | 11.44 | G300E | 827475 | 6.49
490 | Story17 | B51 | 40 MPa RC Beam (27.5 cm x 25 cm) | Beam | 40MPa | Concrete Rectangular | 250 | 275 | 687.5 | 4675 | 0.32 | 786.31 | G300E | 2054078.12 | 16.12 | G300E | 46872.28 | 0.37
491 | Story17 | B52 | 40 MPa RC Beam (27.5 cm x 25 cm) | Beam | 40MPa | Concrete Rectangular | 250 | 275 | 687.5 | 4675 | 0.32 | 786.31 | G300E | 1620471.88 | 12.71 | G300E | 1654950 | 12.99
492 | Story17 | B53 | 40 MPa RC Beam (27.5 cm x 25 cm) | Beam | 40MPa | Concrete Rectangular | 250 | 275 | 687.5 | 4675 | 0.32 | 786.31 | G300E | 1770071.88 | 13.89 | G300E | 484045.92 | 3.8
493 | Story17 | B54 | 40 MPa RC Beam (27.5 cm x 25 cm) | Beam | 40MPa | Concrete Rectangular | 250 | 275 | 687.5 | 4675 | 0.32 | 786.31 | G300E | 1770071.88 | 13.89 | G300E | 484045.92 | 3.8
494 | Story17 | B55 | 40 MPa RC Beam (27.5 cm x 25 cm) | Beam | 40MPa | Concrete Rectangular | 250 | 275 | 687.5 | 4675 | 0.32 | 786.31 | G300E | 1476715.62 | 11.59 | G300E | 829812.5 | 6.51
495 | Story17 | B56 | 40 MPa RC Beam (27.5 cm x 25 cm) | Beam | 40MPa | Concrete Rectangular | 250 | 275 | 687.5 | 4675 | 0.32 | 786.31 | G300E | 1476715.62 | 11.59 | G300E | 829812.5 | 6.51
496 | Story17 | B57 | 40 MPa RC Beam (27.5 cm x 25 cm) | Beam | 40MPa | Concrete Rectangular | 250 | 275 | 687.5 | 4675 | 0.32 | 786.31 | G300E | 1526095.31 | 11.97 | G300E | 1755462.5 | 13.77
497 | Story17 | B58 | 40 MPa RC Beam (27.5 cm x 25 cm) | Beam | 40MPa | Concrete Rectangular | 250 | 275 | 687.5 | 4675 | 0.32 | 786.31 | G300E | 1518206.25 | 11.91 | G300E | 827475 | 6.49
498 | Story17 | B59 | 40 MPa RC Beam (27.5 cm x 25 cm) | Beam | 40MPa | Concrete Rectangular | 250 | 275 | 687.5 | 4675 | 0.32 | 786.31 | G300E | 1526095.31 | 11.97 | G300E | 1755462.5 | 13.77
499 | Story17 | B6 | 40 MPa RC Beam (27.5 cm x 25 cm) | Beam | 40MPa | Concrete Rectangular | 250 | 275 | 687.5 | 4675 | 0.32 | 786.31 | G300E | 1518206.25 | 11.91 | G300E | 827475 | 6.49
500 | Story17 | B60 | 40 MPa RC Beam (27.5 cm x 25 cm) | Beam | 40MPa | Concrete Rectangular | 250 | 275 | 687.5 | 4675 | 0.32 | 786.31 | G300E | 1476715.62 | 11.59 | G300E | 829812.5 | 6.51
501 | Story17 | B7 | 40 MPa RC Beam (27.5 cm x 25 cm) | Beam | 40MPa | Concrete Rectangular | 250 | 275 | 687.5 | 4675 | 0.32 | 786.31 | G300E | 2052909.38 | 16.11 | G300E | 46872.28 | 0.37
502 | Story17 | B8 | 40 MPa RC Beam (27.5 cm x 25 cm) | Beam | 40MPa | Concrete Rectangular | 250 | 275 | 687.5 | 4675 | 0.32 | 786.31 | G300E | 1526095.31 | 11.97 | G300E | 1755462.5 | 13.77
503 | Story17 | B9 | 40 MPa RC Beam (27.5 cm x 25 cm) | Beam | 40MPa | Concrete Rectangular | 250 | 275 | 687.5 | 4675 | 0.32 | 786.31 | G300E | 2293964.06 | 18 | G300E | 484045.92 | 3.8
504 | Story18 | B1 | 40 MPa RC Beam (27.5 cm x 25 cm) | Beam | 40MPa | Concrete Rectangular | 250 | 275 | 687.5 | 4675 | 0.32 | 786.31 | G300E | 1515868.75 | 11.89 | G300E | 1654950 | 12.99
505 | Story18 | B10 | 40 MPa RC Beam (27.5 cm x 25 cm) | Beam | 40MPa | Concrete Rectangular | 250 | 275 | 687.5 | 4675 | 0.32 | 786.31 | G300E | 1543042.19 | 12.11 | G300E | 1654950 | 12.99
506 | Story18 | B11 | 40 MPa RC Beam (27.5 cm x 25 cm) | Beam | 40MPa | Concrete Rectangular | 250 | 275 | 687.5 | 4675 | 0.32 | 786.31 | G300E | 1543042.19 | 12.11 | G300E | 1654950 | 12.99
507 | Story18 | B12 | 40 MPa RC Beam (27.5 cm x 25 cm) | Beam | 40MPa | Concrete Rectangular | 250 | 275 | 687.5 | 4675 | 0.32 | 786.31 | G300E | 1534860.94 | 12.04 | G300E | 1762475 | 13.83
508 | Story18 | B13 | 40 MPa RC Beam (27.5 cm x 25 cm) | Beam | 40MPa | Concrete Rectangular | 250 | 275 | 687.5 | 4675 | 0.32 | 786.31 | G300E | 1953273.44 | 15.33 | G300E | 46872.28 | 0.37
509 | Story18 | B14 | 40 MPa RC Beam (27.5 cm x 25 cm) | Beam | 40MPa | Concrete Rectangular | 250 | 275 | 687.5 | 4675 | 0.32 | 786.31 | G300E | 1572260.94 | 12.34 | G300E | 1241212.5 | 9.74
510 | Story18 | B15 | 40 MPa RC Beam (27.5 cm x 25 cm) | Beam | 40MPa | Concrete Rectangular | 250 | 275 | 687.5 | 4675 | 0.32 | 786.31 | G300E | 1578104.69 | 12.38 | G300E | 1241212.5 | 9.74
511 | Story18 | B16 | 40 MPa RC Beam (27.5 cm x 25 cm) | Beam | 40MPa | Concrete Rectangular | 250 | 275 | 687.5 | 4800 | 0.33 | 807.34 | G300E | 2196900 | 17.24 | G300E | 1322525.55 | 10.38
512 | Story18 | B17 | 40 MPa RC Beam (27.5 cm x 25 cm) | Beam | 40MPa | Concrete Rectangular | 250 | 275 | 687.5 | 4675 | 0.32 | 786.31 | G300E | 1349614.06 | 10.59 | G300E | 827475 | 6.49
513 | Story18 | B18 | 40 MPa RC Beam (27.5 cm x 25 cm) | Beam | 40MPa | Concrete Rectangular | 250 | 275 | 687.5 | 4800 | 0.33 | 807.34 | G300E | 2208300 | 17.33 | G300E | 1322525.55 | 10.38
514 | Story18 | B19 | 40 MPa RC Beam (27.5 cm x 25 cm) | Beam | 40MPa | Concrete Rectangular | 250 | 275 | 687.5 | 4675 | 0.32 | 786.31 | G300E | 1608200 | 12.62 | G300E | 1241212.5 | 9.74
515 | Story18 | B2 | 40 MPa RC Beam (27.5 cm x 25 cm) | Beam | 40MPa | Concrete Rectangular | 250 | 275 | 687.5 | 4675 | 0.32 | 786.31 | G300E | 1521128.12 | 11.94 | G300E | 1654950 | 12.99
516 | Story18 | B20 | 40 MPa RC Beam (27.5 cm x 25 cm) | Beam | 40MPa | Concrete Rectangular | 250 | 275 | 687.5 | 4675 | 0.32 | 786.31 | G300E | 1607907.81 | 12.62 | G300E | 1241212.5 | 9.74
517 | Story18 | B21 | 40 MPa RC Beam (27.5 cm x 25 cm) | Beam | 40MPa | Concrete Rectangular | 250 | 275 | 687.5 | 4675 | 0.32 | 786.31 | G300E | 1970220.31 | 15.46 | G300E | 46872.28 | 0.37
518 | Story18 | B22 | 40 MPa RC Beam (27.5 cm x 25 cm) | Beam | 40MPa | Concrete Rectangular | 250 | 275 | 687.5 | 4675 | 0.32 | 786.31 | G300E | 1536029.69 | 12.05 | G300E | 1762475 | 13.83
519 | Story18 | B23 | 40 MPa RC Beam (27.5 cm x 25 cm) | Beam | 40MPa | Concrete Rectangular | 250 | 275 | 687.5 | 4675 | 0.32 | 786.31 | G300E | 1484312.5 | 11.65 | G300E | 1741437.5 | 13.66
520 | Story18 | B24 | 40 MPa RC Beam (27.5 cm x 25 cm) | Beam | 40MPa | Concrete Rectangular | 250 | 275 | 687.5 | 4675 | 0.32 | 786.31 | G300E | 1943631.25 | 15.25 | G300E | 484045.92 | 3.8
521 | Story18 | B25 | 40 MPa RC Beam (27.5 cm x 25 cm) | Beam | 40MPa | Concrete Rectangular | 250 | 275 | 687.5 | 4675 | 0.32 | 786.31 | G300E | 1349614.06 | 10.59 | G300E | 827475 | 6.49
522 | Story18 | B26 | 40 MPa RC Beam (27.5 cm x 25 cm) | Beam | 40MPa | Concrete Rectangular | 250 | 275 | 687.5 | 4800 | 0.33 | 807.34 | G300E | 2267700 | 17.79 | G300E | 1322525.55 | 10.38
523 | Story18 | B3 | 40 MPa RC Beam (27.5 cm x 25 cm) | Beam | 40MPa | Concrete Rectangular | 250 | 275 | 687.5 | 4675 | 0.32 | 786.31 | G300E | 1946260.94 | 15.27 | G300E | 46872.28 | 0.37
524 | Story18 | B30 | 40 MPa RC Beam (27.5 cm x 25 cm) | Beam | 40MPa | Concrete Rectangular | 250 | 275 | 687.5 | 4675 | 0.32 | 786.31 | G300E | 2150792.19 | 16.88 | G300E | 1288084.78 | 10.11
525 | Story18 | B31 | 40 MPa RC Beam (27.5 cm x 25 cm) | Beam | 40MPa | Concrete Rectangular | 250 | 275 | 687.5 | 4675 | 0.32 | 786.31 | G300E | 1349321.88 | 10.59 | G300E | 827475 | 6.49
526 | Story18 | B32 | 40 MPa RC Beam (27.5 cm x 25 cm) | Beam | 40MPa | Concrete Rectangular | 250 | 275 | 687.5 | 4675 | 0.32 | 786.31 | G300E | 1945676.56 | 15.27 | G300E | 484045.92 | 3.8
527 | Story18 | B33 | 40 MPa RC Beam (27.5 cm x 25 cm) | Beam | 40MPa | Concrete Rectangular | 250 | 275 | 687.5 | 4675 | 0.32 | 786.31 | G300E | 1484312.5 | 11.65 | G300E | 1741437.5 | 13.66
528 | Story18 | B34 | 40 MPa RC Beam (27.5 cm x 25 cm) | Beam | 40MPa | Concrete Rectangular | 250 | 275 | 687.5 | 4675 | 0.32 | 786.31 | G300E | 1536321.88 | 12.05 | G300E | 1762475 | 13.83
529 | Story18 | B35 | 40 MPa RC Beam (27.5 cm x 25 cm) | Beam | 40MPa | Concrete Rectangular | 250 | 275 | 687.5 | 4675 | 0.32 | 786.31 | G300E | 1944800 | 15.26 | G300E | 484045.92 | 3.8
530 | Story18 | B36 | 40 MPa RC Beam (27.5 cm x 25 cm) | Beam | 40MPa | Concrete Rectangular | 250 | 275 | 687.5 | 4675 | 0.32 | 786.31 | G300E | 1608200 | 12.62 | G300E | 1241212.5 | 9.74
531 | Story18 | B37 | 40 MPa RC Beam (27.5 cm x 25 cm) | Beam | 40MPa | Concrete Rectangular | 250 | 275 | 687.5 | 4800 | 0.33 | 807.34 | G300E | 2207100 | 17.32 | G300E | 1322525.55 | 10.38
532 | Story18 | B38 | 40 MPa RC Beam (27.5 cm x 25 cm) | Beam | 40MPa | Concrete Rectangular | 250 | 275 | 687.5 | 4675 | 0.32 | 786.31 | G300E | 2150792.19 | 16.88 | G300E | 1288084.78 | 10.11
533 | Story18 | B4 | 40 MPa RC Beam (27.5 cm x 25 cm) | Beam | 40MPa | Concrete Rectangular | 250 | 275 | 687.5 | 4675 | 0.32 | 786.31 | G300E | 1535737.5 | 12.05 | G300E | 1762475 | 13.83
534 | Story18 | B40 | 40 MPa RC Beam (27.5 cm x 25 cm) | Beam | 40MPa | Concrete Rectangular | 250 | 275 | 687.5 | 4675 | 0.32 | 786.31 | G300E | 2151084.38 | 16.88 | G300E | 1288084.78 | 10.11
535 | Story18 | B41 | 40 MPa RC Beam (27.5 cm x 25 cm) | Beam | 40MPa | Concrete Rectangular | 250 | 275 | 687.5 | 4675 | 0.32 | 786.31 | G300E | 2150792.19 | 16.88 | G300E | 1288084.78 | 10.11
536 | Story18 | B42 | 40 MPa RC Beam (27.5 cm x 25 cm) | Beam | 40MPa | Concrete Rectangular | 250 | 275 | 687.5 | 4675 | 0.32 | 786.31 | G300E | 1607907.81 | 12.62 | G300E | 1241212.5 | 9.74
537 | Story18 | B43 | 40 MPa RC Beam (27.5 cm x 25 cm) | Beam | 40MPa | Concrete Rectangular | 250 | 275 | 687.5 | 4675 | 0.32 | 786.31 | G300E | 1945676.56 | 15.27 | G300E | 484045.92 | 3.8
538 | Story18 | B44 | 40 MPa RC Beam (27.5 cm x 25 cm) | Beam | 40MPa | Concrete Rectangular | 250 | 275 | 687.5 | 4675 | 0.32 | 786.31 | G300E | 1536029.69 | 12.05 | G300E | 1762475 | 13.83
539 | Story18 | B45 | 40 MPa RC Beam (27.5 cm x 25 cm) | Beam | 40MPa | Concrete Rectangular | 250 | 275 | 687.5 | 4675 | 0.32 | 786.31 | G300E | 1543334.38 | 12.11 | G300E | 1654950 | 12.99
540 | Story18 | B46 | 40 MPa RC Beam (27.5 cm x 25 cm) | Beam | 40MPa | Concrete Rectangular | 250 | 275 | 687.5 | 4675 | 0.32 | 786.31 | G300E | 1970220.31 | 15.46 | G300E | 46872.28 | 0.37
541 | Story18 | B47 | 40 MPa RC Beam (27.5 cm x 25 cm) | Beam | 40MPa | Concrete Rectangular | 250 | 275 | 687.5 | 4675 | 0.32 | 786.31 | G300E | 1970220.31 | 15.46 | G300E | 46872.28 | 0.37
542 | Story18 | B48 | 40 MPa RC Beam (27.5 cm x 25 cm) | Beam | 40MPa | Concrete Rectangular | 250 | 275 | 687.5 | 4675 | 0.32 | 786.31 | G300E | 1607907.81 | 12.62 | G300E | 1241212.5 | 9.74
543 | Story18 | B49 | 40 MPa RC Beam (27.5 cm x 25 cm) | Beam | 40MPa | Concrete Rectangular | 250 | 275 | 687.5 | 4675 | 0.32 | 786.31 | G300E | 1945676.56 | 15.27 | G300E | 484045.92 | 3.8
544 | Story18 | B5 | 40 MPa RC Beam (27.5 cm x 25 cm) | Beam | 40MPa | Concrete Rectangular | 250 | 275 | 687.5 | 4675 | 0.32 | 786.31 | G300E | 1943046.88 | 15.25 | G300E | 484045.92 | 3.8
545 | Story18 | B50 | 40 MPa RC Beam (27.5 cm x 25 cm) | Beam | 40MPa | Concrete Rectangular | 250 | 275 | 687.5 | 4675 | 0.32 | 786.31 | G300E | 1349321.88 | 10.59 | G300E | 827475 | 6.49
546 | Story18 | B51 | 40 MPa RC Beam (27.5 cm x 25 cm) | Beam | 40MPa | Concrete Rectangular | 250 | 275 | 687.5 | 4675 | 0.32 | 786.31 | G300E | 1946260.94 | 15.27 | G300E | 484045.92 | 3.8
547 | Story18 | B52 | 40 MPa RC Beam (27.5 cm x 25 cm) | Beam | 40MPa | Concrete Rectangular | 250 | 275 | 687.5 | 4675 | 0.32 | 786.31 | G300E | 1607907.81 | 12.62 | G300E | 1241212.5 | 9.74
548 | Story18 | B53 | 40 MPa RC Beam (27.5 cm x 25 cm) | Beam | 40MPa | Concrete Rectangular | 250 | 275 | 687.5 | 4675 | 0.32 | 786.31 | G300E | 1969928.12 | 15.46 | G300E | 46872.28 | 0.37
549 | Story18 | B54 | 40 MPa RC Beam (27.5 cm x 25 cm) | Beam | 40MPa | Concrete Rectangular | 250 | 275 | 687.5 | 4675 | 0.32 | 786.31 | G300E | 1969928.12 | 15.46 | G300E | 46872.28 | 0.37
550 | Story18 | B55 | 40 MPa RC Beam (27.5 cm x 25 cm) | Beam | 40MPa | Concrete Rectangular | 250 | 275 | 687.5 | 4675 | 0.32 | 786.31 | G300E | 1543042.19 | 12.11 | G300E | 1654950 | 12.99
551 | Story18 | B56 | 40 MPa RC Beam (27.5 cm x 25 cm) | Beam | 40MPa | Concrete Rectangular | 250 | 275 | 687.5 | 4675 | 0.32 | 786.31 | G300E | 1543042.19 | 12.11 | G300E | 1654950 | 12.99
552 | Story18 | B57 | 40 MPa RC Beam (27.5 cm x 25 cm) | Beam | 40MPa | Concrete Rectangular | 250 | 275 | 687.5 | 4675 | 0.32 | 786.31 | G300E | 1536029.69 | 12.05 | G300E | 1762475 | 13.83
553 | Story18 | B58 | 40 MPa RC Beam (27.5 cm x 25 cm) | Beam | 40MPa | Concrete Rectangular | 250 | 275 | 687.5 | 4675 | 0.32 | 786.31 | G300E | 1484312.5 | 11.65 | G300E | 1741437.5 | 13.66
554 | Story18 | B59 | 40 MPa RC Beam (27.5 cm x 25 cm) | Beam | 40MPa | Concrete Rectangular | 250 | 275 | 687.5 | 4675 | 0.32 | 786.31 | G300E | 1536029.69 | 12.05 | G300E | 1762475 | 13.83
555 | Story18 | B6 | 40 MPa RC Beam (27.5 cm x 25 cm) | Beam | 40MPa | Concrete Rectangular | 250 | 275 | 687.5 | 4675 | 0.32 | 786.31 | G300E | 1484312.5 | 11.65 | G300E | 1741437.5 | 13.66
556 | Story18 | B60 | 40 MPa RC Beam (27.5 cm x 25 cm) | Beam | 40MPa | Concrete Rectangular | 250 | 275 | 687.5 | 4675 | 0.32 | 786.31 | G300E | 1543042.19 | 12.11 | G300E | 1654950 | 12.99
557 | Story18 | B7 | 40 MPa RC Beam (27.5 cm x 25 cm) | Beam | 40MPa | Concrete Rectangular | 250 | 275 | 687.5 | 4675 | 0.32 | 786.31 | G300E | 1944800 | 15.26 | G300E | 484045.92 | 3.8
558 | Story18 | B8 | 40 MPa RC Beam (27.5 cm x 25 cm) | Beam | 40MPa | Concrete Rectangular | 250 | 275 | 687.5 | 4675 | 0.32 | 786.31 | G300E | 1536321.88 | 12.05 | G300E | 1762475 | 13.83
559 | Story18 | B9 | 40 MPa RC Beam (27.5 cm x 25 cm) | Beam | 40MPa | Concrete Rectangular | 250 | 275 | 687.5 | 4675 | 0.32 | 786.31 | G300E | 1970220.31 | 15.46 | G300E | 46872.28 | 0.37
560 | Story19 | B1 | 40 MPa RC Beam (27.5 cm x 25 cm) | Beam | 40MPa | Concrete Rectangular | 250 | 275 | 687.5 | 4675 | 0.32 | 786.31 | G300E | 1519082.81 | 11.92 | G300E | 1654950 | 12.99
561 | Story19 | B10 | 40 MPa RC Beam (27.5 cm x 25 cm) | Beam | 40MPa | Concrete Rectangular | 250 | 275 | 687.5 | 4675 | 0.32 | 786.31 | G300E | 1546256.25 | 12.13 | G300E | 1654950 | 12.99
562 | Story19 | B11 | 40 MPa RC Beam (27.5 cm x 25 cm) | Beam | 40MPa | Concrete Rectangular | 250 | 275 | 687.5 | 4675 | 0.32 | 786.31 | G300E | 1546256.25 | 12.13 | G300E | 1654950 | 12.99
563 | Story19 | B12 | 40 MPa RC Beam (27.5 cm x 25 cm) | Beam | 40MPa | Concrete Rectangular | 250 | 275 | 687.5 | 4675 | 0.32 | 786.31 | G300E | 1531939.06 | 12.02 | G300E | 1764812.5 | 13.85
564 | Story19 | B13 | 40 MPa RC Beam (27.5 cm x 25 cm) | Beam | 40MPa | Concrete Rectangular | 250 | 275 | 687.5 | 4675 | 0.32 | 786.31 | G300E | 1955026.56 | 15.34 | G300E | 46872.28 | 0.37
565 | Story19 | B14 | 40 MPa RC Beam (27.5 cm x 25 cm) | Beam | 40MPa | Concrete Rectangular | 250 | 275 | 687.5 | 4675 | 0.32 | 786.31 | G300E | 1567293.75 | 12.3 | G300E | 1241212.5 | 9.74
566 | Story19 | B15 | 40 MPa RC Beam (27.5 cm x 25 cm) | Beam | 40MPa | Concrete Rectangular | 250 | 275 | 687.5 | 4675 | 0.32 | 786.31 | G300E | 1573429.69 | 12.35 | G300E | 1241212.5 | 9.74
567 | Story19 | B16 | 40 MPa RC Beam (27.5 cm x 25 cm) | Beam | 40MPa | Concrete Rectangular | 250 | 275 | 687.5 | 4800 | 0.33 | 807.34 | G300E | 2241900 | 17.59 | G300E | 1322525.55 | 10.38
568 | Story19 | B17 | 40 MPa RC Beam (27.5 cm x 25 cm) | Beam | 40MPa | Concrete Rectangular | 250 | 275 | 687.5 | 4675 | 0.32 | 786.31 | G300E | 1338510.94 | 10.5 | G300E | 827475 | 6.49
569 | Story19 | B18 | 40 MPa RC Beam (27.5 cm x 25 cm) | Beam | 40MPa | Concrete Rectangular | 250 | 275 | 687.5 | 4800 | 0.33 | 807.34 | G300E | 2253900 | 17.68 | G300E | 1323725.55 | 10.39
570 | Story19 | B19 | 40 MPa RC Beam (27.5 cm x 25 cm) | Beam | 40MPa | Concrete Rectangular | 250 | 275 | 687.5 | 4675 | 0.32 | 786.31 | G300E | 1602648.44 | 12.57 | G300E | 1241212.5 | 9.74
571 | Story19 | B2 | 40 MPa RC Beam (27.5 cm x 25 cm) | Beam | 40MPa | Concrete Rectangular | 250 | 275 | 687.5 | 4675 | 0.32 | 786.31 | G300E | 1524634.38 | 11.96 | G300E | 1654950 | 12.99
572 | Story19 | B20 | 40 MPa RC Beam (27.5 cm x 25 cm) | Beam | 40MPa | Concrete Rectangular | 250 | 275 | 687.5 | 4675 | 0.32 | 786.31 | G300E | 1602064.06 | 12.57 | G300E | 1241212.5 | 9.74
573 | Story19 | B21 | 40 MPa RC Beam (27.5 cm x 25 cm) | Beam | 40MPa | Concrete Rectangular | 250 | 275 | 687.5 | 4675 | 0.32 | 786.31 | G300E | 1972557.81 | 15.48 | G300E | 46872.28 | 0.37
574 | Story19 | B22 | 40 MPa RC Beam (27.5 cm x 25 cm) | Beam | 40MPa | Concrete Rectangular | 250 | 275 | 687.5 | 4675 | 0.32 | 786.31 | G300E | 1532815.62 | 12.03 | G300E | 1764812.5 | 13.85
575 | Story19 | B23 | 40 MPa RC Beam (27.5 cm x 25 cm) | Beam | 40MPa | Concrete Rectangular | 250 | 275 | 687.5 | 4675 | 0.32 | 786.31 | G300E | 1496584.38 | 11.74 | G300E | 1755462.5 | 13.77
576 | Story19 | B24 | 40 MPa RC Beam (27.5 cm x 25 cm) | Beam | 40MPa | Concrete Rectangular | 250 | 275 | 687.5 | 4675 | 0.32 | 786.31 | G300E | 1966421.88 | 15.43 | G300E | 70308.42 | 0.55
577 | Story19 | B25 | 40 MPa RC Beam (27.5 cm x 25 cm) | Beam | 40MPa | Concrete Rectangular | 250 | 275 | 687.5 | 4675 | 0.32 | 786.31 | G300E | 1337926.56 | 10.5 | G300E | 827475 | 6.49
578 | Story19 | B26 | 40 MPa RC Beam (27.5 cm x 25 cm) | Beam | 40MPa | Concrete Rectangular | 250 | 275 | 687.5 | 4800 | 0.33 | 807.34 | G300E | 2246100 | 17.62 | G300E | 1322525.55 | 10.38
579 | Story19 | B3 | 40 MPa RC Beam (27.5 cm x 25 cm) | Beam | 40MPa | Concrete Rectangular | 250 | 275 | 687.5 | 4675 | 0.32 | 786.31 | G300E | 1949182.81 | 15.29 | G300E | 46872.28 | 0.37
580 | Story19 | B30 | 40 MPa RC Beam (27.5 cm x 25 cm) | Beam | 40MPa | Concrete Rectangular | 250 | 275 | 687.5 | 4675 | 0.32 | 786.31 | G300E | 2196373.44 | 17.23 | G300E | 1288084.78 | 10.11
581 | Story19 | B31 | 40 MPa RC Beam (27.5 cm x 25 cm) | Beam | 40MPa | Concrete Rectangular | 250 | 275 | 687.5 | 4675 | 0.32 | 786.31 | G300E | 1337926.56 | 10.5 | G300E | 827475 | 6.49
582 | Story19 | B32 | 40 MPa RC Beam (27.5 cm x 25 cm) | Beam | 40MPa | Concrete Rectangular | 250 | 275 | 687.5 | 4675 | 0.32 | 786.31 | G300E | 1968467.19 | 15.45 | G300E | 70308.42 | 0.55
583 | Story19 | B33 | 40 MPa RC Beam (27.5 cm x 25 cm) | Beam | 40MPa | Concrete Rectangular | 250 | 275 | 687.5 | 4675 | 0.32 | 786.31 | G300E | 1496584.38 | 11.74 | G300E | 1757800 | 13.79
584 | Story19 | B34 | 40 MPa RC Beam (27.5 cm x 25 cm) | Beam | 40MPa | Concrete Rectangular | 250 | 275 | 687.5 | 4675 | 0.32 | 786.31 | G300E | 1532815.62 | 12.03 | G300E | 1764812.5 | 13.85
585 | Story19 | B35 | 40 MPa RC Beam (27.5 cm x 25 cm) | Beam | 40MPa | Concrete Rectangular | 250 | 275 | 687.5 | 4675 | 0.32 | 786.31 | G300E | 1967590.62 | 15.44 | G300E | 70308.42 | 0.55
586 | Story19 | B36 | 40 MPa RC Beam (27.5 cm x 25 cm) | Beam | 40MPa | Concrete Rectangular | 250 | 275 | 687.5 | 4675 | 0.32 | 786.31 | G300E | 1602648.44 | 12.57 | G300E | 1241212.5 | 9.74
587 | Story19 | B37 | 40 MPa RC Beam (27.5 cm x 25 cm) | Beam | 40MPa | Concrete Rectangular | 250 | 275 | 687.5 | 4800 | 0.33 | 807.34 | G300E | 2253300 | 17.68 | G300E | 1323725.55 | 10.39
588 | Story19 | B38 | 40 MPa RC Beam (27.5 cm x 25 cm) | Beam | 40MPa | Concrete Rectangular | 250 | 275 | 687.5 | 4675 | 0.32 | 786.31 | G300E | 2196081.25 | 17.23 | G300E | 1288084.78 | 10.11
589 | Story19 | B4 | 40 MPa RC Beam (27.5 cm x 25 cm) | Beam | 40MPa | Concrete Rectangular | 250 | 275 | 687.5 | 4675 | 0.32 | 786.31 | G300E | 1532231.25 | 12.02 | G300E | 1764812.5 | 13.85
590 | Story19 | B40 | 40 MPa RC Beam (27.5 cm x 25 cm) | Beam | 40MPa | Concrete Rectangular | 250 | 275 | 687.5 | 4675 | 0.32 | 786.31 | G300E | 2196373.44 | 17.23 | G300E | 1288084.78 | 10.11
591 | Story19 | B41 | 40 MPa RC Beam (27.5 cm x 25 cm) | Beam | 40MPa | Concrete Rectangular | 250 | 275 | 687.5 | 4675 | 0.32 | 786.31 | G300E | 2196081.25 | 17.23 | G300E | 1288084.78 | 10.11
592 | Story19 | B42 | 40 MPa RC Beam (27.5 cm x 25 cm) | Beam | 40MPa | Concrete Rectangular | 250 | 275 | 687.5 | 4675 | 0.32 | 786.31 | G300E | 1602064.06 | 12.57 | G300E | 1241212.5 | 9.74
593 | Story19 | B43 | 40 MPa RC Beam (27.5 cm x 25 cm) | Beam | 40MPa | Concrete Rectangular | 250 | 275 | 687.5 | 4675 | 0.32 | 786.31 | G300E | 1968467.19 | 15.45 | G300E | 70308.42 | 0.55
594 | Story19 | B44 | 40 MPa RC Beam (27.5 cm x 25 cm) | Beam | 40MPa | Concrete Rectangular | 250 | 275 | 687.5 | 4675 | 0.32 | 786.31 | G300E | 1532815.62 | 12.03 | G300E | 1764812.5 | 13.85
595 | Story19 | B45 | 40 MPa RC Beam (27.5 cm x 25 cm) | Beam | 40MPa | Concrete Rectangular | 250 | 275 | 687.5 | 4675 | 0.32 | 786.31 | G300E | 1546256.25 | 12.13 | G300E | 1654950 | 12.99
596 | Story19 | B46 | 40 MPa RC Beam (27.5 cm x 25 cm) | Beam | 40MPa | Concrete Rectangular | 250 | 275 | 687.5 | 4675 | 0.32 | 786.31 | G300E | 1972557.81 | 15.48 | G300E | 46872.28 | 0.37
597 | Story19 | B47 | 40 MPa RC Beam (27.5 cm x 25 cm) | Beam | 40MPa | Concrete Rectangular | 250 | 275 | 687.5 | 4675 | 0.32 | 786.31 | G300E | 1972557.81 | 15.48 | G300E | 46872.28 | 0.37
598 | Story19 | B48 | 40 MPa RC Beam (27.5 cm x 25 cm) | Beam | 40MPa | Concrete Rectangular | 250 | 275 | 687.5 | 4675 | 0.32 | 786.31 | G300E | 1602064.06 | 12.57 | G300E | 1241212.5 | 9.74
599 | Story19 | B49 | 40 MPa RC Beam (27.5 cm x 25 cm) | Beam | 40MPa | Concrete Rectangular | 250 | 275 | 687.5 | 4675 | 0.32 | 786.31 | G300E | 1968467.19 | 15.45 | G300E | 70308.42 | 0.55
600 | Story19 | B5 | 40 MPa RC Beam (27.5 cm x 25 cm) | Beam | 40MPa | Concrete Rectangular | 250 | 275 | 687.5 | 4675 | 0.32 | 786.31 | G300E | 1966129.69 | 15.43 | G300E | 70308.42 | 0.55
601 | Story19 | B50 | 40 MPa RC Beam (27.5 cm x 25 cm) | Beam | 40MPa | Concrete Rectangular | 250 | 275 | 687.5 | 4675 | 0.32 | 786.31 | G300E | 1337926.56 | 10.5 | G300E | 827475 | 6.49
602 | Story19 | B51 | 40 MPa RC Beam (27.5 cm x 25 cm) | Beam | 40MPa | Concrete Rectangular | 250 | 275 | 687.5 | 4675 | 0.32 | 786.31 | G300E | 1968467.19 | 15.45 | G300E | 70308.42 | 0.55
603 | Story19 | B52 | 40 MPa RC Beam (27.5 cm x 25 cm) | Beam | 40MPa | Concrete Rectangular | 250 | 275 | 687.5 | 4675 | 0.32 | 786.31 | G300E | 1602064.06 | 12.57 | G300E | 1241212.5 | 9.74
604 | Story19 | B53 | 40 MPa RC Beam (27.5 cm x 25 cm) | Beam | 40MPa | Concrete Rectangular | 250 | 275 | 687.5 | 4675 | 0.32 | 786.31 | G300E | 1972557.81 | 15.48 | G300E | 46872.28 | 0.37
605 | Story19 | B54 | 40 MPa RC Beam (27.5 cm x 25 cm) | Beam | 40MPa | Concrete Rectangular | 250 | 275 | 687.5 | 4675 | 0.32 | 786.31 | G300E | 1972557.81 | 15.48 | G300E | 46872.28 | 0.37
606 | Story19 | B55 | 40 MPa RC Beam (27.5 cm x 25 cm) | Beam | 40MPa | Concrete Rectangular | 250 | 275 | 687.5 | 4675 | 0.32 | 786.31 | G300E | 1545964.06 | 12.13 | G300E | 1654950 | 12.99
607 | Story19 | B56 | 40 MPa RC Beam (27.5 cm x 25 cm) | Beam | 40MPa | Concrete Rectangular | 250 | 275 | 687.5 | 4675 | 0.32 | 786.31 | G300E | 1545964.06 | 12.13 | G300E | 1654950 | 12.99
608 | Story19 | B57 | 40 MPa RC Beam (27.5 cm x 25 cm) | Beam | 40MPa | Concrete Rectangular | 250 | 275 | 687.5 | 4675 | 0.32 | 786.31 | G300E | 1532815.62 | 12.03 | G300E | 1764812.5 | 13.85
609 | Story19 | B58 | 40 MPa RC Beam (27.5 cm x 25 cm) | Beam | 40MPa | Concrete Rectangular | 250 | 275 | 687.5 | 4675 | 0.32 | 786.31 | G300E | 1496584.38 | 11.74 | G300E | 1757800 | 13.79
610 | Story19 | B59 | 40 MPa RC Beam (27.5 cm x 25 cm) | Beam | 40MPa | Concrete Rectangular | 250 | 275 | 687.5 | 4675 | 0.32 | 786.31 | G300E | 1532815.62 | 12.03 | G300E | 1764812.5 | 13.85
611 | Story19 | B6 | 40 MPa RC Beam (27.5 cm x 25 cm) | Beam | 40MPa | Concrete Rectangular | 250 | 275 | 687.5 | 4675 | 0.32 | 786.31 | G300E | 1496584.38 | 11.74 | G300E | 1755462.5 | 13.77
612 | Story19 | B60 | 40 MPa RC Beam (27.5 cm x 25 cm) | Beam | 40MPa | Concrete Rectangular | 250 | 275 | 687.5 | 4675 | 0.32 | 786.31 | G300E | 1546256.25 | 12.13 | G300E | 1654950 | 12.99
613 | Story19 | B7 | 40 MPa RC Beam (27.5 cm x 25 cm) | Beam | 40MPa | Concrete Rectangular | 250 | 275 | 687.5 | 4675 | 0.32 | 786.31 | G300E | 1967882.81 | 15.44 | G300E | 70308.42 | 0.55
614 | Story19 | B8 | 40 MPa RC Beam (27.5 cm x 25 cm) | Beam | 40MPa | Concrete Rectangular | 250 | 275 | 687.5 | 4675 | 0.32 | 786.31 | G300E | 1532815.62 | 12.03 | G300E | 1764812.5 | 13.85
615 | Story19 | B9 | 40 MPa RC Beam (27.5 cm x 25 cm) | Beam | 40MPa | Concrete Rectangular | 250 | 275 | 687.5 | 4675 | 0.32 | 786.31 | G300E | 1972557.81 | 15.48 | G300E | 46872.28 | 0.37
616 | Story2 | B1 | 40 MPa RC Beam (25 cm x 25 cm) | Beam | 40MPa | Concrete Rectangular | 250 | 250 | 625 | 4575 | 0.29 | 699.54 | G300E | 1291783.93 | 10.14 | G300E | 652917.86 | 5.12
617 | Story2 | B10 | 40 MPa RC Beam (25 cm x 25 cm) | Beam | 40MPa | Concrete Rectangular | 250 | 250 | 625 | 4575 | 0.29 | 699.54 | G300E | 1324462.5 | 10.39 | G300E | 652917.86 | 5.12
618 | Story2 | B11 | 40 MPa RC Beam (25 cm x 25 cm) | Beam | 40MPa | Concrete Rectangular | 250 | 250 | 625 | 4575 | 0.29 | 699.54 | G300E | 1324462.5 | 10.39 | G300E | 652917.86 | 5.12
619 | Story2 | B12 | 40 MPa RC Beam (25 cm x 25 cm) | Beam | 40MPa | Concrete Rectangular | 250 | 250 | 625 | 4575 | 0.29 | 699.54 | G300E | 1171505 | 9.19 | G300E | 733194.84 | 5.75
620 | Story2 | B13 | 40 MPa RC Beam (25 cm x 25 cm) | Beam | 40MPa | Concrete Rectangular | 250 | 250 | 625 | 4575 | 0.29 | 699.54 | G300E | 1735885.71 | 13.62 | G300E | 350287.33 | 2.75
621 | Story2 | B14 | 40 MPa RC Beam (25 cm x 25 cm) | Beam | 40MPa | Concrete Rectangular | 250 | 250 | 625 | 4575 | 0.29 | 699.54 | G300E | 1646673.21 | 12.92 | G300E | 0 | 0
622 | Story2 | B15 | 40 MPa RC Beam (25 cm x 25 cm) | Beam | 40MPa | Concrete Rectangular | 250 | 250 | 625 | 4575 | 0.29 | 699.54 | G300E | 1654516.07 | 12.98 | G300E | 0 | 0
623 | Story2 | B16 | 40 MPa RC Beam (25 cm x 25 cm) | Beam | 40MPa | Concrete Rectangular | 250 | 250 | 625 | 4800 | 0.3 | 733.94 | G300E | 1774720 | 13.93 | G300E | 532800 | 4.18
624 | Story2 | B17 | 40 MPa RC Beam (25 cm x 25 cm) | Beam | 40MPa | Concrete Rectangular | 250 | 250 | 625 | 4575 | 0.29 | 699.54 | G300E | 1663992.86 | 13.06 | G300E | 217639.29 | 1.71
625 | Story2 | B18 | 40 MPa RC Beam (25 cm x 25 cm) | Beam | 40MPa | Concrete Rectangular | 250 | 250 | 625 | 4800 | 0.3 | 733.94 | G300E | 1827200 | 14.34 | G300E | 532800 | 4.18
626 | Story2 | B19 | 40 MPa RC Beam (25 cm x 25 cm) | Beam | 40MPa | Concrete Rectangular | 250 | 250 | 625 | 4575 | 0.29 | 699.54 | G300E | 1685887.5 | 13.23 | G300E | 0 | 0
627 | Story2 | B2 | 40 MPa RC Beam (25 cm x 25 cm) | Beam | 40MPa | Concrete Rectangular | 250 | 250 | 625 | 4575 | 0.29 | 699.54 | G300E | 1297339.29 | 10.18 | G300E | 652917.86 | 5.12
628 | Story2 | B20 | 40 MPa RC Beam (25 cm x 25 cm) | Beam | 40MPa | Concrete Rectangular | 250 | 250 | 625 | 4575 | 0.29 | 699.54 | G300E | 1685887.5 | 13.23 | G300E | 0 | 0
629 | Story2 | B21 | 40 MPa RC Beam (25 cm x 25 cm) | Beam | 40MPa | Concrete Rectangular | 250 | 250 | 625 | 4575 | 0.29 | 699.54 | G300E | 1766276.79 | 13.86 | G300E | 350287.33 | 2.75
630 | Story2 | B22 | 40 MPa RC Beam (25 cm x 25 cm) | Beam | 40MPa | Concrete Rectangular | 250 | 250 | 625 | 4575 | 0.29 | 699.54 | G300E | 1171810 | 9.19 | G300E | 733194.84 | 5.75
631 | Story2 | B23 | 40 MPa RC Beam (25 cm x 25 cm) | Beam | 40MPa | Concrete Rectangular | 250 | 250 | 625 | 4575 | 0.29 | 699.54 | G300E | 1270542.86 | 9.97 | G300E | 652917.86 | 5.12
632 | Story2 | B24 | 40 MPa RC Beam (25 cm x 25 cm) | Beam | 40MPa | Concrete Rectangular | 250 | 250 | 625 | 4575 | 0.29 | 699.54 | G300E | 1669221.43 | 13.1 | G300E | 326458.93 | 2.56
633 | Story2 | B25 | 40 MPa RC Beam (25 cm x 25 cm) | Beam | 40MPa | Concrete Rectangular | 250 | 250 | 625 | 4575 | 0.29 | 699.54 | G300E | 1663012.5 | 13.05 | G300E | 217639.29 | 1.71
634 | Story2 | B26 | 40 MPa RC Beam (25 cm x 25 cm) | Beam | 40MPa | Concrete Rectangular | 250 | 250 | 625 | 4800 | 0.3 | 733.94 | G300E | 1783040 | 13.99 | G300E | 532800 | 4.18
635 | Story2 | B3 | 40 MPa RC Beam (25 cm x 25 cm) | Beam | 40MPa | Concrete Rectangular | 250 | 250 | 625 | 4575 | 0.29 | 699.54 | G300E | 1728369.64 | 13.56 | G300E | 350287.33 | 2.75
636 | Story2 | B30 | 40 MPa RC Beam (25 cm x 25 cm) | Beam | 40MPa | Concrete Rectangular | 250 | 250 | 625 | 4575 | 0.29 | 699.54 | G300E | 1741550 | 13.66 | G300E | 507825 | 3.98
637 | Story2 | B31 | 40 MPa RC Beam (25 cm x 25 cm) | Beam | 40MPa | Concrete Rectangular | 250 | 250 | 625 | 4575 | 0.29 | 699.54 | G300E | 1663339.29 | 13.05 | G300E | 217639.29 | 1.71
638 | Story2 | B32 | 40 MPa RC Beam (25 cm x 25 cm) | Beam | 40MPa | Concrete Rectangular | 250 | 250 | 625 | 4575 | 0.29 | 699.54 | G300E | 1670201.79 | 13.11 | G300E | 326458.93 | 2.56
639 | Story2 | B33 | 40 MPa RC Beam (25 cm x 25 cm) | Beam | 40MPa | Concrete Rectangular | 250 | 250 | 625 | 4575 | 0.29 | 699.54 | G300E | 1270542.86 | 9.97 | G300E | 652917.86 | 5.12
640 | Story2 | B34 | 40 MPa RC Beam (25 cm x 25 cm) | Beam | 40MPa | Concrete Rectangular | 250 | 250 | 625 | 4575 | 0.29 | 699.54 | G300E | 1171810 | 9.19 | G300E | 733194.84 | 5.75
641 | Story2 | B35 | 40 MPa RC Beam (25 cm x 25 cm) | Beam | 40MPa | Concrete Rectangular | 250 | 250 | 625 | 4575 | 0.29 | 699.54 | G300E | 1670201.79 | 13.11 | G300E | 326458.93 | 2.56
642 | Story2 | B36 | 40 MPa RC Beam (25 cm x 25 cm) | Beam | 40MPa | Concrete Rectangular | 250 | 250 | 625 | 4575 | 0.29 | 699.54 | G300E | 1685887.5 | 13.23 | G300E | 0 | 0
643 | Story2 | B37 | 40 MPa RC Beam (25 cm x 25 cm) | Beam | 40MPa | Concrete Rectangular | 250 | 250 | 625 | 4800 | 0.3 | 733.94 | G300E | 1827200 | 14.34 | G300E | 532800 | 4.18
644 | Story2 | B38 | 40 MPa RC Beam (25 cm x 25 cm) | Beam | 40MPa | Concrete Rectangular | 250 | 250 | 625 | 4575 | 0.29 | 699.54 | G300E | 1741550 | 13.66 | G300E | 507825 | 3.98
645 | Story2 | B4 | 40 MPa RC Beam (25 cm x 25 cm) | Beam | 40MPa | Concrete Rectangular | 250 | 250 | 625 | 4575 | 0.29 | 699.54 | G300E | 1171810 | 9.19 | G300E | 733194.84 | 5.75
646 | Story2 | B40 | 40 MPa RC Beam (25 cm x 25 cm) | Beam | 40MPa | Concrete Rectangular | 250 | 250 | 625 | 4575 | 0.29 | 699.54 | G300E | 1741550 | 13.66 | G300E | 507825 | 3.98
647 | Story2 | B41 | 40 MPa RC Beam (25 cm x 25 cm) | Beam | 40MPa | Concrete Rectangular | 250 | 250 | 625 | 4575 | 0.29 | 699.54 | G300E | 1741550 | 13.66 | G300E | 507825 | 3.98
648 | Story2 | B42 | 40 MPa RC Beam (25 cm x 25 cm) | Beam | 40MPa | Concrete Rectangular | 250 | 250 | 625 | 4575 | 0.29 | 699.54 | G300E | 1685887.5 | 13.23 | G300E | 0 | 0
649 | Story2 | B43 | 40 MPa RC Beam (25 cm x 25 cm) | Beam | 40MPa | Concrete Rectangular | 250 | 250 | 625 | 4575 | 0.29 | 699.54 | G300E | 1670201.79 | 13.11 | G300E | 326458.93 | 2.56
650 | Story2 | B44 | 40 MPa RC Beam (25 cm x 25 cm) | Beam | 40MPa | Concrete Rectangular | 250 | 250 | 625 | 4575 | 0.29 | 699.54 | G300E | 1171810 | 9.19 | G300E | 733194.84 | 5.75
651 | Story2 | B45 | 40 MPa RC Beam (25 cm x 25 cm) | Beam | 40MPa | Concrete Rectangular | 250 | 250 | 625 | 4575 | 0.29 | 699.54 | G300E | 1324462.5 | 10.39 | G300E | 652917.86 | 5.12
652 | Story2 | B46 | 40 MPa RC Beam (25 cm x 25 cm) | Beam | 40MPa | Concrete Rectangular | 250 | 250 | 625 | 4575 | 0.29 | 699.54 | G300E | 1766276.79 | 13.86 | G300E | 350287.33 | 2.75
653 | Story2 | B47 | 40 MPa RC Beam (25 cm x 25 cm) | Beam | 40MPa | Concrete Rectangular | 250 | 250 | 625 | 4575 | 0.29 | 699.54 | G300E | 1766276.79 | 13.86 | G300E | 350287.33 | 2.75
654 | Story2 | B48 | 40 MPa RC Beam (25 cm x 25 cm) | Beam | 40MPa | Concrete Rectangular | 250 | 250 | 625 | 4575 | 0.29 | 699.54 | G300E | 1685887.5 | 13.23 | G300E | 0 | 0
655 | Story2 | B49 | 40 MPa RC Beam (25 cm x 25 cm) | Beam | 40MPa | Concrete Rectangular | 250 | 250 | 625 | 4575 | 0.29 | 699.54 | G300E | 1670201.79 | 13.11 | G300E | 326458.93 | 2.56
656 | Story2 | B5 | 40 MPa RC Beam (25 cm x 25 cm) | Beam | 40MPa | Concrete Rectangular | 250 | 250 | 625 | 4575 | 0.29 | 699.54 | G300E | 1668567.86 | 13.09 | G300E | 326458.93 | 2.56
657 | Story2 | B50 | 40 MPa RC Beam (25 cm x 25 cm) | Beam | 40MPa | Concrete Rectangular | 250 | 250 | 625 | 4575 | 0.29 | 699.54 | G300E | 1663339.29 | 13.05 | G300E | 217639.29 | 1.71
658 | Story2 | B51 | 40 MPa RC Beam (25 cm x 25 cm) | Beam | 40MPa | Concrete Rectangular | 250 | 250 | 625 | 4575 | 0.29 | 699.54 | G300E | 1670201.79 | 13.11 | G300E | 326458.93 | 2.56
659 | Story2 | B52 | 40 MPa RC Beam (25 cm x 25 cm) | Beam | 40MPa | Concrete Rectangular | 250 | 250 | 625 | 4575 | 0.29 | 699.54 | G300E | 1685887.5 | 13.23 | G300E | 0 | 0
660 | Story2 | B53 | 40 MPa RC Beam (25 cm x 25 cm) | Beam | 40MPa | Concrete Rectangular | 250 | 250 | 625 | 4575 | 0.29 | 699.54 | G300E | 1766276.79 | 13.86 | G300E | 350287.33 | 2.75
661 | Story2 | B54 | 40 MPa RC Beam (25 cm x 25 cm) | Beam | 40MPa | Concrete Rectangular | 250 | 250 | 625 | 4575 | 0.29 | 699.54 | G300E | 1766276.79 | 13.86 | G300E | 350287.33 | 2.75
662 | Story2 | B55 | 40 MPa RC Beam (25 cm x 25 cm) | Beam | 40MPa | Concrete Rectangular | 250 | 250 | 625 | 4575 | 0.29 | 699.54 | G300E | 1324462.5 | 10.39 | G300E | 652917.86 | 5.12
663 | Story2 | B56 | 40 MPa RC Beam (25 cm x 25 cm) | Beam | 40MPa | Concrete Rectangular | 250 | 250 | 625 | 4575 | 0.29 | 699.54 | G300E | 1324462.5 | 10.39 | G300E | 652917.86 | 5.12
664 | Story2 | B57 | 40 MPa RC Beam (25 cm x 25 cm) | Beam | 40MPa | Concrete Rectangular | 250 | 250 | 625 | 4575 | 0.29 | 699.54 | G300E | 1171810 | 9.19 | G300E | 733194.84 | 5.75
665 | Story2 | B58 | 40 MPa RC Beam (25 cm x 25 cm) | Beam | 40MPa | Concrete Rectangular | 250 | 250 | 625 | 4575 | 0.29 | 699.54 | G300E | 1270542.86 | 9.97 | G300E | 652917.86 | 5.12
666 | Story2 | B59 | 40 MPa RC Beam (25 cm x 25 cm) | Beam | 40MPa | Concrete Rectangular | 250 | 250 | 625 | 4575 | 0.29 | 699.54 | G300E | 1171810 | 9.19 | G300E | 733194.84 | 5.75
667 | Story2 | B6 | 40 MPa RC Beam (25 cm x 25 cm) | Beam | 40MPa | Concrete Rectangular | 250 | 250 | 625 | 4575 | 0.29 | 699.54 | G300E | 1270542.86 | 9.97 | G300E | 652917.86 | 5.12
668 | Story2 | B60 | 40 MPa RC Beam (25 cm x 25 cm) | Beam | 40MPa | Concrete Rectangular | 250 | 250 | 625 | 4575 | 0.29 | 699.54 | G300E | 1324462.5 | 10.39 | G300E | 652917.86 | 5.12
669 | Story2 | B7 | 40 MPa RC Beam (25 cm x 25 cm) | Beam | 40MPa | Concrete Rectangular | 250 | 250 | 625 | 4575 | 0.29 | 699.54 | G300E | 1670201.79 | 13.11 | G300E | 326458.93 | 2.56
670 | Story2 | B8 | 40 MPa RC Beam (25 cm x 25 cm) | Beam | 40MPa | Concrete Rectangular | 250 | 250 | 625 | 4575 | 0.29 | 699.54 | G300E | 1171810 | 9.19 | G300E | 733194.84 | 5.75
671 | Story2 | B9 | 40 MPa RC Beam (25 cm x 25 cm) | Beam | 40MPa | Concrete Rectangular | 250 | 250 | 625 | 4575 | 0.29 | 699.54 | G300E | 1766276.79 | 13.86 | G300E | 350287.33 | 2.75
672 | Story20 | B1 | 40 MPa RC Beam (27.5 cm x 25 cm) | Beam | 40MPa | Concrete Rectangular | 250 | 275 | 687.5 | 4675 | 0.32 | 786.31 | G300E | 1447789.06 | 11.36 | G300E | 1150634.38 | 9.03
673 | Story20 | B10 | 40 MPa RC Beam (27.5 cm x 25 cm) | Beam | 40MPa | Concrete Rectangular | 250 | 275 | 687.5 | 4675 | 0.32 | 786.31 | G300E | 1472332.81 | 11.55 | G300E | 839162.5 | 6.58
674 | Story20 | B11 | 40 MPa RC Beam (27.5 cm x 25 cm) | Beam | 40MPa | Concrete Rectangular | 250 | 275 | 687.5 | 4675 | 0.32 | 786.31 | G300E | 1472332.81 | 11.55 | G300E | 839162.5 | 6.58
675 | Story20 | B12 | 40 MPa RC Beam (27.5 cm x 25 cm) | Beam | 40MPa | Concrete Rectangular | 250 | 275 | 687.5 | 4675 | 0.32 | 786.31 | G300E | 1538951.56 | 12.08 | G300E | 1664884.38 | 13.06
676 | Story20 | B13 | 40 MPa RC Beam (27.5 cm x 25 cm) | Beam | 40MPa | Concrete Rectangular | 250 | 275 | 687.5 | 4675 | 0.32 | 786.31 | G300E | 2335162.5 | 18.32 | G300E | 897783.42 | 7.04
677 | Story20 | B14 | 40 MPa RC Beam (27.5 cm x 25 cm) | Beam | 40MPa | Concrete Rectangular | 250 | 275 | 687.5 | 4675 | 0.32 | 786.31 | G300E | 1559989.06 | 12.24 | G300E | 1654950 | 12.99
678 | Story20 | B15 | 40 MPa RC Beam (27.5 cm x 25 cm) | Beam | 40MPa | Concrete Rectangular | 250 | 275 | 687.5 | 4675 | 0.32 | 786.31 | G300E | 1564371.88 | 12.27 | G300E | 1654950 | 12.99
679 | Story20 | B16 | 40 MPa RC Beam (27.5 cm x 25 cm) | Beam | 40MPa | Concrete Rectangular | 250 | 275 | 687.5 | 4800 | 0.33 | 807.34 | G300E | 2212200 | 17.36 | G300E | 1323725.55 | 10.39
680 | Story20 | B17 | 40 MPa RC Beam (27.5 cm x 25 cm) | Beam | 40MPa | Concrete Rectangular | 250 | 275 | 687.5 | 4675 | 0.32 | 786.31 | G300E | 1418570.31 | 11.13 | G300E | 827475 | 6.49
681 | Story20 | B18 | 40 MPa RC Beam (27.5 cm x 25 cm) | Beam | 40MPa | Concrete Rectangular | 250 | 275 | 687.5 | 4800 | 0.33 | 807.34 | G300E | 2222400 | 17.44 | G300E | 1327325.55 | 10.41
682 | Story20 | B19 | 40 MPa RC Beam (27.5 cm x 25 cm) | Beam | 40MPa | Concrete Rectangular | 250 | 275 | 687.5 | 4675 | 0.32 | 786.31 | G300E | 1592714.06 | 12.5 | G300E | 1654950 | 12.99
683 | Story20 | B2 | 40 MPa RC Beam (27.5 cm x 25 cm) | Beam | 40MPa | Concrete Rectangular | 250 | 275 | 687.5 | 4675 | 0.32 | 786.31 | G300E | 1452171.88 | 11.39 | G300E | 846175 | 6.64
684 | Story20 | B20 | 40 MPa RC Beam (27.5 cm x 25 cm) | Beam | 40MPa | Concrete Rectangular | 250 | 275 | 687.5 | 4675 | 0.32 | 786.31 | G300E | 1592421.88 | 12.49 | G300E | 1654950 | 12.99
685 | Story20 | B21 | 40 MPa RC Beam (27.5 cm x 25 cm) | Beam | 40MPa | Concrete Rectangular | 250 | 275 | 687.5 | 4675 | 0.32 | 786.31 | G300E | 1817698.44 | 14.26 | G300E | 897783.42 | 7.04
686 | Story20 | B22 | 40 MPa RC Beam (27.5 cm x 25 cm) | Beam | 40MPa | Concrete Rectangular | 250 | 275 | 687.5 | 4675 | 0.32 | 786.31 | G300E | 1540704.69 | 12.09 | G300E | 1664884.38 | 13.06
687 | Story20 | B23 | 40 MPa RC Beam (27.5 cm x 25 cm) | Beam | 40MPa | Concrete Rectangular | 250 | 275 | 687.5 | 4675 | 0.32 | 786.31 | G300E | 1519667.19 | 11.92 | G300E | 827475 | 6.49
688 | Story20 | B24 | 40 MPa RC Beam (27.5 cm x 25 cm) | Beam | 40MPa | Concrete Rectangular | 250 | 275 | 687.5 | 4675 | 0.32 | 786.31 | G300E | 2102289.06 | 16.5 | G300E | 460609.78 | 3.61
689 | Story20 | B25 | 40 MPa RC Beam (27.5 cm x 25 cm) | Beam | 40MPa | Concrete Rectangular | 250 | 275 | 687.5 | 4675 | 0.32 | 786.31 | G300E | 1417985.94 | 11.13 | G300E | 827475 | 6.49
690 | Story20 | B26 | 40 MPa RC Beam (27.5 cm x 25 cm) | Beam | 40MPa | Concrete Rectangular | 250 | 275 | 687.5 | 4800 | 0.33 | 807.34 | G300E | 2214000 | 17.37 | G300E | 1327325.55 | 10.41
691 | Story20 | B3 | 40 MPa RC Beam (27.5 cm x 25 cm) | Beam | 40MPa | Concrete Rectangular | 250 | 275 | 687.5 | 4675 | 0.32 | 786.31 | G300E | 2329026.56 | 18.27 | G300E | 897783.42 | 7.04
692 | Story20 | B30 | 40 MPa RC Beam (27.5 cm x 25 cm) | Beam | 40MPa | Concrete Rectangular | 250 | 275 | 687.5 | 4675 | 0.32 | 786.31 | G300E | 2165401.56 | 16.99 | G300E | 1292759.78 | 10.14
693 | Story20 | B31 | 40 MPa RC Beam (27.5 cm x 25 cm) | Beam | 40MPa | Concrete Rectangular | 250 | 275 | 687.5 | 4675 | 0.32 | 786.31 | G300E | 1417693.75 | 11.12 | G300E | 827475 | 6.49
694 | Story20 | B32 | 40 MPa RC Beam (27.5 cm x 25 cm) | Beam | 40MPa | Concrete Rectangular | 250 | 275 | 687.5 | 4675 | 0.32 | 786.31 | G300E | 2102873.44 | 16.5 | G300E | 460609.78 | 3.61
695 | Story20 | B33 | 40 MPa RC Beam (27.5 cm x 25 cm) | Beam | 40MPa | Concrete Rectangular | 250 | 275 | 687.5 | 4675 | 0.32 | 786.31 | G300E | 1519959.38 | 11.93 | G300E | 827475 | 6.49
696 | Story20 | B34 | 40 MPa RC Beam (27.5 cm x 25 cm) | Beam | 40MPa | Concrete Rectangular | 250 | 275 | 687.5 | 4675 | 0.32 | 786.31 | G300E | 1540996.88 | 12.09 | G300E | 1664884.38 | 13.06
697 | Story20 | B35 | 40 MPa RC Beam (27.5 cm x 25 cm) | Beam | 40MPa | Concrete Rectangular | 250 | 275 | 687.5 | 4675 | 0.32 | 786.31 | G300E | 2102289.06 | 16.5 | G300E | 460609.78 | 3.61
698 | Story20 | B36 | 40 MPa RC Beam (27.5 cm x 25 cm) | Beam | 40MPa | Concrete Rectangular | 250 | 275 | 687.5 | 4675 | 0.32 | 786.31 | G300E | 1592714.06 | 12.5 | G300E | 1654950 | 12.99
699 | Story20 | B37 | 40 MPa RC Beam (27.5 cm x 25 cm) | Beam | 40MPa | Concrete Rectangular | 250 | 275 | 687.5 | 4800 | 0.33 | 807.34 | G300E | 2221800 | 17.43 | G300E | 1327325.55 | 10.41
700 | Story20 | B38 | 40 MPa RC Beam (27.5 cm x 25 cm) | Beam | 40MPa | Concrete Rectangular | 250 | 275 | 687.5 | 4675 | 0.32 | 786.31 | G300E | 2165401.56 | 16.99 | G300E | 1292759.78 | 10.14
701 | Story20 | B4 | 40 MPa RC Beam (27.5 cm x 25 cm) | Beam | 40MPa | Concrete Rectangular | 250 | 275 | 687.5 | 4675 | 0.32 | 786.31 | G300E | 1539828.12 | 12.08 | G300E | 1664884.38 | 13.06
702 | Story20 | B40 | 40 MPa RC Beam (27.5 cm x 25 cm) | Beam | 40MPa | Concrete Rectangular | 250 | 275 | 687.5 | 4675 | 0.32 | 786.31 | G300E | 2165693.75 | 16.99 | G300E | 1292759.78 | 10.14
703 | Story20 | B41 | 40 MPa RC Beam (27.5 cm x 25 cm) | Beam | 40MPa | Concrete Rectangular | 250 | 275 | 687.5 | 4675 | 0.32 | 786.31 | G300E | 2165401.56 | 16.99 | G300E | 1292759.78 | 10.14
704 | Story20 | B42 | 40 MPa RC Beam (27.5 cm x 25 cm) | Beam | 40MPa | Concrete Rectangular | 250 | 275 | 687.5 | 4675 | 0.32 | 786.31 | G300E | 1592421.88 | 12.49 | G300E | 1654950 | 12.99
705 | Story20 | B43 | 40 MPa RC Beam (27.5 cm x 25 cm) | Beam | 40MPa | Concrete Rectangular | 250 | 275 | 687.5 | 4675 | 0.32 | 786.31 | G300E | 2102873.44 | 16.5 | G300E | 460609.78 | 3.61
706 | Story20 | B44 | 40 MPa RC Beam (27.5 cm x 25 cm) | Beam | 40MPa | Concrete Rectangular | 250 | 275 | 687.5 | 4675 | 0.32 | 786.31 | G300E | 1540704.69 | 12.09 | G300E | 1664884.38 | 13.06
707 | Story20 | B45 | 40 MPa RC Beam (27.5 cm x 25 cm) | Beam | 40MPa | Concrete Rectangular | 250 | 275 | 687.5 | 4675 | 0.32 | 786.31 | G300E | 1472332.81 | 11.55 | G300E | 839162.5 | 6.58
708 | Story20 | B46 | 40 MPa RC Beam (27.5 cm x 25 cm) | Beam | 40MPa | Concrete Rectangular | 250 | 275 | 687.5 | 4675 | 0.32 | 786.31 | G300E | 2333701.56 | 18.31 | G300E | 897783.42 | 7.04
709 | Story20 | B47 | 40 MPa RC Beam (27.5 cm x 25 cm) | Beam | 40MPa | Concrete Rectangular | 250 | 275 | 687.5 | 4675 | 0.32 | 786.31 | G300E | 1817698.44 | 14.26 | G300E | 897783.42 | 7.04
710 | Story20 | B48 | 40 MPa RC Beam (27.5 cm x 25 cm) | Beam | 40MPa | Concrete Rectangular | 250 | 275 | 687.5 | 4675 | 0.32 | 786.31 | G300E | 1593006.25 | 12.5 | G300E | 1654950 | 12.99
711 | Story20 | B49 | 40 MPa RC Beam (27.5 cm x 25 cm) | Beam | 40MPa | Concrete Rectangular | 250 | 275 | 687.5 | 4675 | 0.32 | 786.31 | G300E | 2102873.44 | 16.5 | G300E | 460609.78 | 3.61
712 | Story20 | B5 | 40 MPa RC Beam (27.5 cm x 25 cm) | Beam | 40MPa | Concrete Rectangular | 250 | 275 | 687.5 | 4675 | 0.32 | 786.31 | G300E | 2101412.5 | 16.49 | G300E | 460609.78 | 3.61
713 | Story20 | B50 | 40 MPa RC Beam (27.5 cm x 25 cm) | Beam | 40MPa | Concrete Rectangular | 250 | 275 | 687.5 | 4675 | 0.32 | 786.31 | G300E | 1417693.75 | 11.12 | G300E | 827475 | 6.49
714 | Story20 | B51 | 40 MPa RC Beam (27.5 cm x 25 cm) | Beam | 40MPa | Concrete Rectangular | 250 | 275 | 687.5 | 4675 | 0.32 | 786.31 | G300E | 2102873.44 | 16.5 | G300E | 460609.78 | 3.61
715 | Story20 | B52 | 40 MPa RC Beam (27.5 cm x 25 cm) | Beam | 40MPa | Concrete Rectangular | 250 | 275 | 687.5 | 4675 | 0.32 | 786.31 | G300E | 1592714.06 | 12.5 | G300E | 1654950 | 12.99
716 | Story20 | B53 | 40 MPa RC Beam (27.5 cm x 25 cm) | Beam | 40MPa | Concrete Rectangular | 250 | 275 | 687.5 | 4675 | 0.32 | 786.31 | G300E | 1817698.44 | 14.26 | G300E | 897783.42 | 7.04
717 | Story20 | B54 | 40 MPa RC Beam (27.5 cm x 25 cm) | Beam | 40MPa | Concrete Rectangular | 250 | 275 | 687.5 | 4675 | 0.32 | 786.31 | G300E | 1817698.44 | 14.26 | G300E | 897783.42 | 7.04
718 | Story20 | B55 | 40 MPa RC Beam (27.5 cm x 25 cm) | Beam | 40MPa | Concrete Rectangular | 250 | 275 | 687.5 | 4675 | 0.32 | 786.31 | G300E | 1472332.81 | 11.55 | G300E | 839162.5 | 6.58
719 | Story20 | B56 | 40 MPa RC Beam (27.5 cm x 25 cm) | Beam | 40MPa | Concrete Rectangular | 250 | 275 | 687.5 | 4675 | 0.32 | 786.31 | G300E | 1472332.81 | 11.55 | G300E | 839162.5 | 6.58
720 | Story20 | B57 | 40 MPa RC Beam (27.5 cm x 25 cm) | Beam | 40MPa | Concrete Rectangular | 250 | 275 | 687.5 | 4675 | 0.32 | 786.31 | G300E | 1540704.69 | 12.09 | G300E | 1664884.38 | 13.06
721 | Story20 | B58 | 40 MPa RC Beam (27.5 cm x 25 cm) | Beam | 40MPa | Concrete Rectangular | 250 | 275 | 687.5 | 4675 | 0.32 | 786.31 | G300E | 1519959.38 | 11.93 | G300E | 827475 | 6.49
722 | Story20 | B59 | 40 MPa RC Beam (27.5 cm x 25 cm) | Beam | 40MPa | Concrete Rectangular | 250 | 275 | 687.5 | 4675 | 0.32 | 786.31 | G300E | 1540704.69 | 12.09 | G300E | 1664884.38 | 13.06
723 | Story20 | B6 | 40 MPa RC Beam (27.5 cm x 25 cm) | Beam | 40MPa | Concrete Rectangular | 250 | 275 | 687.5 | 4675 | 0.32 | 786.31 | G300E | 1519959.38 | 11.93 | G300E | 827475 | 6.49
724 | Story20 | B60 | 40 MPa RC Beam (27.5 cm x 25 cm) | Beam | 40MPa | Concrete Rectangular | 250 | 275 | 687.5 | 4675 | 0.32 | 786.31 | G300E | 1472332.81 | 11.55 | G300E | 839162.5 | 6.58
725 | Story20 | B7 | 40 MPa RC Beam (27.5 cm x 25 cm) | Beam | 40MPa | Concrete Rectangular | 250 | 275 | 687.5 | 4675 | 0.32 | 786.31 | G300E | 2102289.06 | 16.5 | G300E | 460609.78 | 3.61
726 | Story20 | B8 | 40 MPa RC Beam (27.5 cm x 25 cm) | Beam | 40MPa | Concrete Rectangular | 250 | 275 | 687.5 | 4675 | 0.32 | 786.31 | G300E | 1540996.88 | 12.09 | G300E | 1664884.38 | 13.06
727 | Story20 | B9 | 40 MPa RC Beam (27.5 cm x 25 cm) | Beam | 40MPa | Concrete Rectangular | 250 | 275 | 687.5 | 4675 | 0.32 | 786.31 | G300E | 2333701.56 | 18.31 | G300E | 897783.42 | 7.04
728 | Story21 | B1 | 40 MPa RC Beam (25 cm x 25 cm) | Beam | 40MPa | Concrete Rectangular | 250 | 250 | 625 | 4675 | 0.29 | 714.83 | G300E | 1652320.31 | 12.96 | G300E | 1381170.31 | 10.84
729 | Story21 | B10 | 40 MPa RC Beam (25 cm x 25 cm) | Beam | 40MPa | Concrete Rectangular | 250 | 250 | 625 | 4675 | 0.29 | 714.83 | G300E | 1650275 | 12.95 | G300E | 1381170.31 | 10.84
730 | Story21 | B11 | 40 MPa RC Beam (25 cm x 25 cm) | Beam | 40MPa | Concrete Rectangular | 250 | 250 | 625 | 4675 | 0.29 | 714.83 | G300E | 1650275 | 12.95 | G300E | 1381170.31 | 10.84
731 | Story21 | B12 | 40 MPa RC Beam (25 cm x 25 cm) | Beam | 40MPa | Concrete Rectangular | 250 | 250 | 625 | 4675 | 0.29 | 714.83 | G300E | 1518498.44 | 11.91 | G300E | 778387.5 | 6.11
732 | Story21 | B13 | 40 MPa RC Beam (27.5 cm x 25 cm) | Beam | 40MPa | Concrete Rectangular | 250 | 275 | 687.5 | 4675 | 0.32 | 786.31 | G300E | 1925515.62 | 15.11 | G300E | 874347.28 | 6.86
733 | Story21 | B14 | 40 MPa RC Beam (27.5 cm x 25 cm) | Beam | 40MPa | Concrete Rectangular | 250 | 275 | 687.5 | 4675 | 0.32 | 786.31 | G300E | 1675110.94 | 13.14 | G300E | 1654950 | 12.99
734 | Story21 | B15 | 40 MPa RC Beam (27.5 cm x 25 cm) | Beam | 40MPa | Concrete Rectangular | 250 | 275 | 687.5 | 4675 | 0.32 | 786.31 | G300E | 1675110.94 | 13.14 | G300E | 1654950 | 12.99
735 | Story21 | B16 | 40 MPa RC Beam (27.5 cm x 25 cm) | Beam | 40MPa | Concrete Rectangular | 250 | 275 | 687.5 | 4800 | 0.33 | 807.34 | G300E | 2141700 | 16.8 | G300E | 1322525.55 | 10.38
736 | Story21 | B17 | 40 MPa RC Beam (27.5 cm x 25 cm) | Beam | 40MPa | Concrete Rectangular | 250 | 275 | 687.5 | 4675 | 0.32 | 786.31 | G300E | 1482851.56 | 11.64 | G300E | 827475 | 6.49
737 | Story21 | B18 | 40 MPa RC Beam (27.5 cm x 25 cm) | Beam | 40MPa | Concrete Rectangular | 250 | 275 | 687.5 | 4800 | 0.33 | 807.34 | G300E | 2145000 | 16.83 | G300E | 1322525.55 | 10.38
738 | Story21 | B19 | 40 MPa RC Beam (27.5 cm x 25 cm) | Beam | 40MPa | Concrete Rectangular | 250 | 275 | 687.5 | 4675 | 0.32 | 786.31 | G300E | 1673942.19 | 13.13 | G300E | 1654950 | 12.99
739 | Story21 | B2 | 40 MPa RC Beam (25 cm x 25 cm) | Beam | 40MPa | Concrete Rectangular | 250 | 250 | 625 | 4675 | 0.29 | 714.83 | G300E | 1652028.12 | 12.96 | G300E | 1381170.31 | 10.84
740 | Story21 | B20 | 40 MPa RC Beam (27.5 cm x 25 cm) | Beam | 40MPa | Concrete Rectangular | 250 | 275 | 687.5 | 4675 | 0.32 | 786.31 | G300E | 1673942.19 | 13.13 | G300E | 1654950 | 12.99
741 | Story21 | B21 | 40 MPa RC Beam (27.5 cm x 25 cm) | Beam | 40MPa | Concrete Rectangular | 250 | 275 | 687.5 | 4675 | 0.32 | 786.31 | G300E | 1926976.56 | 15.12 | G300E | 874347.28 | 6.86
742 | Story21 | B22 | 40 MPa RC Beam (25 cm x 25 cm) | Beam | 40MPa | Concrete Rectangular | 250 | 250 | 625 | 4675 | 0.29 | 714.83 | G300E | 1518790.62 | 11.92 | G300E | 778387.5 | 6.11
743 | Story21 | B23 | 40 MPa RC Beam (25 cm x 25 cm) | Beam | 40MPa | Concrete Rectangular | 250 | 250 | 625 | 4675 | 0.29 | 714.83 | G300E | 1497460.94 | 11.75 | G300E | 778387.5 | 6.11
744 | Story21 | B24 | 40 MPa RC Beam (27.5 cm x 25 cm) | Beam | 40MPa | Concrete Rectangular | 250 | 275 | 687.5 | 4675 | 0.32 | 786.31 | G300E | 2141442.19 | 16.8 | G300E | 460609.78 | 3.61
745 | Story21 | B25 | 40 MPa RC Beam (27.5 cm x 25 cm) | Beam | 40MPa | Concrete Rectangular | 250 | 275 | 687.5 | 4675 | 0.32 | 786.31 | G300E | 1482851.56 | 11.64 | G300E | 827475 | 6.49
746 | Story21 | B26 | 40 MPa RC Beam (27.5 cm x 25 cm) | Beam | 40MPa | Concrete Rectangular | 250 | 275 | 687.5 | 4800 | 0.33 | 807.34 | G300E | 2141700 | 16.8 | G300E | 1322525.55 | 10.38
747 | Story21 | B3 | 40 MPa RC Beam (27.5 cm x 25 cm) | Beam | 40MPa | Concrete Rectangular | 250 | 275 | 687.5 | 4675 | 0.32 | 786.31 | G300E | 1925515.62 | 15.11 | G300E | 874347.28 | 6.86
748 | Story21 | B30 | 40 MPa RC Beam (27.5 cm x 25 cm) | Beam | 40MPa | Concrete Rectangular | 250 | 275 | 687.5 | 4675 | 0.32 | 786.31 | G300E | 2090309.38 | 16.4 | G300E | 1288084.78 | 10.11
749 | Story21 | B31 | 40 MPa RC Beam (27.5 cm x 25 cm) | Beam | 40MPa | Concrete Rectangular | 250 | 275 | 687.5 | 4675 | 0.32 | 786.31 | G300E | 1481390.62 | 11.62 | G300E | 827475 | 6.49
750 | Story21 | B32 | 40 MPa RC Beam (27.5 cm x 25 cm) | Beam | 40MPa | Concrete Rectangular | 250 | 275 | 687.5 | 4675 | 0.32 | 786.31 | G300E | 2141442.19 | 16.8 | G300E | 460609.78 | 3.61
751 | Story21 | B33 | 40 MPa RC Beam (25 cm x 25 cm) | Beam | 40MPa | Concrete Rectangular | 250 | 250 | 625 | 4675 | 0.29 | 714.83 | G300E | 1498921.88 | 11.76 | G300E | 778387.5 | 6.11
752 | Story21 | B34 | 40 MPa RC Beam (25 cm x 25 cm) | Beam | 40MPa | Concrete Rectangular | 250 | 250 | 625 | 4675 | 0.29 | 714.83 | G300E | 1518498.44 | 11.91 | G300E | 778387.5 | 6.11
753 | Story21 | B35 | 40 MPa RC Beam (27.5 cm x 25 cm) | Beam | 40MPa | Concrete Rectangular | 250 | 275 | 687.5 | 4675 | 0.32 | 786.31 | G300E | 2139981.25 | 16.79 | G300E | 460609.78 | 3.61
754 | Story21 | B36 | 40 MPa RC Beam (27.5 cm x 25 cm) | Beam | 40MPa | Concrete Rectangular | 250 | 275 | 687.5 | 4675 | 0.32 | 786.31 | G300E | 1673942.19 | 13.13 | G300E | 1654950 | 12.99
755 | Story21 | B37 | 40 MPa RC Beam (27.5 cm x 25 cm) | Beam | 40MPa | Concrete Rectangular | 250 | 275 | 687.5 | 4800 | 0.33 | 807.34 | G300E | 2145000 | 16.83 | G300E | 1322525.55 | 10.38
756 | Story21 | B38 | 40 MPa RC Beam (27.5 cm x 25 cm) | Beam | 40MPa | Concrete Rectangular | 250 | 275 | 687.5 | 4675 | 0.32 | 786.31 | G300E | 2090309.38 | 16.4 | G300E | 1288084.78 | 10.11
757 | Story21 | B4 | 40 MPa RC Beam (25 cm x 25 cm) | Beam | 40MPa | Concrete Rectangular | 250 | 250 | 625 | 4675 | 0.29 | 714.83 | G300E | 1518498.44 | 11.91 | G300E | 778387.5 | 6.11
758 | Story21 | B40 | 40 MPa RC Beam (27.5 cm x 25 cm) | Beam | 40MPa | Concrete Rectangular | 250 | 275 | 687.5 | 4675 | 0.32 | 786.31 | G300E | 2090017.19 | 16.4 | G300E | 1288084.78 | 10.11
759 | Story21 | B41 | 40 MPa RC Beam (27.5 cm x 25 cm) | Beam | 40MPa | Concrete Rectangular | 250 | 275 | 687.5 | 4675 | 0.32 | 786.31 | G300E | 2090309.38 | 16.4 | G300E | 1288084.78 | 10.11
760 | Story21 | B42 | 40 MPa RC Beam (27.5 cm x 25 cm) | Beam | 40MPa | Concrete Rectangular | 250 | 275 | 687.5 | 4675 | 0.32 | 786.31 | G300E | 1673942.19 | 13.13 | G300E | 1654950 | 12.99
761 | Story21 | B43 | 40 MPa RC Beam (27.5 cm x 25 cm) | Beam | 40MPa | Concrete Rectangular | 250 | 275 | 687.5 | 4675 | 0.32 | 786.31 | G300E | 2141442.19 | 16.8 | G300E | 460609.78 | 3.61
762 | Story21 | B44 | 40 MPa RC Beam (25 cm x 25 cm) | Beam | 40MPa | Concrete Rectangular | 250 | 250 | 625 | 4675 | 0.29 | 714.83 | G300E | 1518790.62 | 11.92 | G300E | 778387.5 | 6.11
763 | Story21 | B45 | 40 MPa RC Beam (25 cm x 25 cm) | Beam | 40MPa | Concrete Rectangular | 250 | 250 | 625 | 4675 | 0.29 | 714.83 | G300E | 1650275 | 12.95 | G300E | 1381170.31 | 10.84
764 | Story21 | B46 | 40 MPa RC Beam (27.5 cm x 25 cm) | Beam | 40MPa | Concrete Rectangular | 250 | 275 | 687.5 | 4675 | 0.32 | 786.31 | G300E | 1926976.56 | 15.12 | G300E | 874347.28 | 6.86
765 | Story21 | B47 | 40 MPa RC Beam (27.5 cm x 25 cm) | Beam | 40MPa | Concrete Rectangular | 250 | 275 | 687.5 | 4675 | 0.32 | 786.31 | G300E | 1926976.56 | 15.12 | G300E | 874347.28 | 6.86
766 | Story21 | B48 | 40 MPa RC Beam (27.5 cm x 25 cm) | Beam | 40MPa | Concrete Rectangular | 250 | 275 | 687.5 | 4675 | 0.32 | 786.31 | G300E | 1673942.19 | 13.13 | G300E | 1654950 | 12.99
767 | Story21 | B49 | 40 MPa RC Beam (27.5 cm x 25 cm) | Beam | 40MPa | Concrete Rectangular | 250 | 275 | 687.5 | 4675 | 0.32 | 786.31 | G300E | 2141442.19 | 16.8 | G300E | 460609.78 | 3.61
768 | Story21 | B5 | 40 MPa RC Beam (27.5 cm x 25 cm) | Beam | 40MPa | Concrete Rectangular | 250 | 275 | 687.5 | 4675 | 0.32 | 786.31 | G300E | 2141442.19 | 16.8 | G300E | 460609.78 | 3.61
769 | Story21 | B50 | 40 MPa RC Beam (27.5 cm x 25 cm) | Beam | 40MPa | Concrete Rectangular | 250 | 275 | 687.5 | 4675 | 0.32 | 786.31 | G300E | 1481390.62 | 11.62 | G300E | 827475 | 6.49
770 | Story21 | B51 | 40 MPa RC Beam (27.5 cm x 25 cm) | Beam | 40MPa | Concrete Rectangular | 250 | 275 | 687.5 | 4675 | 0.32 | 786.31 | G300E | 2141442.19 | 16.8 | G300E | 460609.78 | 3.61
771 | Story21 | B52 | 40 MPa RC Beam (27.5 cm x 25 cm) | Beam | 40MPa | Concrete Rectangular | 250 | 275 | 687.5 | 4675 | 0.32 | 786.31 | G300E | 1673942.19 | 13.13 | G300E | 1654950 | 12.99
772 | Story21 | B53 | 40 MPa RC Beam (27.5 cm x 25 cm) | Beam | 40MPa | Concrete Rectangular | 250 | 275 | 687.5 | 4675 | 0.32 | 786.31 | G300E | 1926976.56 | 15.12 | G300E | 874347.28 | 6.86
773 | Story21 | B54 | 40 MPa RC Beam (27.5 cm x 25 cm) | Beam | 40MPa | Concrete Rectangular | 250 | 275 | 687.5 | 4675 | 0.32 | 786.31 | G300E | 1926976.56 | 15.12 | G300E | 874347.28 | 6.86
774 | Story21 | B55 | 40 MPa RC Beam (25 cm x 25 cm) | Beam | 40MPa | Concrete Rectangular | 250 | 250 | 625 | 4675 | 0.29 | 714.83 | G300E | 1650275 | 12.95 | G300E | 1381170.31 | 10.84
775 | Story21 | B56 | 40 MPa RC Beam (25 cm x 25 cm) | Beam | 40MPa | Concrete Rectangular | 250 | 250 | 625 | 4675 | 0.29 | 714.83 | G300E | 1650275 | 12.95 | G300E | 1381170.31 | 10.84
776 | Story21 | B57 | 40 MPa RC Beam (25 cm x 25 cm) | Beam | 40MPa | Concrete Rectangular | 250 | 250 | 625 | 4675 | 0.29 | 714.83 | G300E | 1518790.62 | 11.92 | G300E | 778387.5 | 6.11
777 | Story21 | B58 | 40 MPa RC Beam (25 cm x 25 cm) | Beam | 40MPa | Concrete Rectangular | 250 | 250 | 625 | 4675 | 0.29 | 714.83 | G300E | 1498921.88 | 11.76 | G300E | 778387.5 | 6.11
778 | Story21 | B59 | 40 MPa RC Beam (25 cm x 25 cm) | Beam | 40MPa | Concrete Rectangular | 250 | 250 | 625 | 4675 | 0.29 | 714.83 | G300E | 1518790.62 | 11.92 | G300E | 778387.5 | 6.11
779 | Story21 | B6 | 40 MPa RC Beam (25 cm x 25 cm) | Beam | 40MPa | Concrete Rectangular | 250 | 250 | 625 | 4675 | 0.29 | 714.83 | G300E | 1497460.94 | 11.75 | G300E | 778387.5 | 6.11
780 | Story21 | B60 | 40 MPa RC Beam (25 cm x 25 cm) | Beam | 40MPa | Concrete Rectangular | 250 | 250 | 625 | 4675 | 0.29 | 714.83 | G300E | 1650275 | 12.95 | G300E | 1381170.31 | 10.84
781 | Story21 | B7 | 40 MPa RC Beam (27.5 cm x 25 cm) | Beam | 40MPa | Concrete Rectangular | 250 | 275 | 687.5 | 4675 | 0.32 | 786.31 | G300E | 2139981.25 | 16.79 | G300E | 460609.78 | 3.61
782 | Story21 | B8 | 40 MPa RC Beam (25 cm x 25 cm) | Beam | 40MPa | Concrete Rectangular | 250 | 250 | 625 | 4675 | 0.29 | 714.83 | G300E | 1518498.44 | 11.91 | G300E | 778387.5 | 6.11
783 | Story21 | B9 | 40 MPa RC Beam (27.5 cm x 25 cm) | Beam | 40MPa | Concrete Rectangular | 250 | 275 | 687.5 | 4675 | 0.32 | 786.31 | G300E | 1926976.56 | 15.12 | G300E | 874347.28 | 6.86
784 | Story3 | B1 | 40 MPa RC Beam (25 cm x 25 cm) | Beam | 40MPa | Concrete Rectangular | 250 | 250 | 625 | 4587.5 | 0.29 | 701.45 | G300E | 1288759.82 | 10.11 | G300E | 654701.79 | 5.14
785 | Story3 | B10 | 40 MPa RC Beam (25 cm x 25 cm) | Beam | 40MPa | Concrete Rectangular | 250 | 250 | 625 | 4587.5 | 0.29 | 701.45 | G300E | 1319233.93 | 10.35 | G300E | 654701.79 | 5.14
786 | Story3 | B11 | 40 MPa RC Beam (25 cm x 25 cm) | Beam | 40MPa | Concrete Rectangular | 250 | 250 | 625 | 4587.5 | 0.29 | 701.45 | G300E | 1319233.93 | 10.35 | G300E | 654701.79 | 5.14
787 | Story3 | B12 | 40 MPa RC Beam (25 cm x 25 cm) | Beam | 40MPa | Concrete Rectangular | 250 | 250 | 625 | 4587.5 | 0.29 | 701.45 | G300E | 1265494.64 | 9.93 | G300E | 654701.79 | 5.14
788 | Story3 | B13 | 40 MPa RC Beam (25 cm x 25 cm) | Beam | 40MPa | Concrete Rectangular | 250 | 250 | 625 | 4587.5 | 0.29 | 701.45 | G300E | 1877925.89 | 14.73 | G300E | 23893.5 | 0.19
789 | Story3 | B14 | 40 MPa RC Beam (25 cm x 25 cm) | Beam | 40MPa | Concrete Rectangular | 250 | 250 | 625 | 4587.5 | 0.29 | 701.45 | G300E | 1716708.04 | 13.47 | G300E | 0 | 0
790 | Story3 | B15 | 40 MPa RC Beam (25 cm x 25 cm) | Beam | 40MPa | Concrete Rectangular | 250 | 250 | 625 | 4587.5 | 0.29 | 701.45 | G300E | 1724900 | 13.53 | G300E | 0 | 0
791 | Story3 | B16 | 40 MPa RC Beam (25 cm x 25 cm) | Beam | 40MPa | Concrete Rectangular | 250 | 250 | 625 | 4800 | 0.3 | 733.94 | G300E | 1867840 | 14.66 | G300E | 532800 | 4.18
792 | Story3 | B17 | 40 MPa RC Beam (25 cm x 25 cm) | Beam | 40MPa | Concrete Rectangular | 250 | 250 | 625 | 4587.5 | 0.29 | 701.45 | G300E | 1577772.32 | 12.38 | G300E | 0 | 0
793 | Story3 | B18 | 40 MPa RC Beam (25 cm x 25 cm) | Beam | 40MPa | Concrete Rectangular | 250 | 250 | 625 | 4800 | 0.3 | 733.94 | G300E | 1856320 | 14.57 | G300E | 532800 | 4.18
794 | Story3 | B19 | 40 MPa RC Beam (25 cm x 25 cm) | Beam | 40MPa | Concrete Rectangular | 250 | 250 | 625 | 4587.5 | 0.29 | 701.45 | G300E | 1757995.54 | 13.79 | G300E | 0 | 0
795 | Story3 | B2 | 40 MPa RC Beam (25 cm x 25 cm) | Beam | 40MPa | Concrete Rectangular | 250 | 250 | 625 | 4587.5 | 0.29 | 701.45 | G300E | 1293347.32 | 10.15 | G300E | 654701.79 | 5.14
796 | Story3 | B20 | 40 MPa RC Beam (25 cm x 25 cm) | Beam | 40MPa | Concrete Rectangular | 250 | 250 | 625 | 4587.5 | 0.29 | 701.45 | G300E | 1757995.54 | 13.79 | G300E | 0 | 0
797 | Story3 | B21 | 40 MPa RC Beam (25 cm x 25 cm) | Beam | 40MPa | Concrete Rectangular | 250 | 250 | 625 | 4587.5 | 0.29 | 701.45 | G300E | 1908727.68 | 14.98 | G300E | 23893.5 | 0.19
798 | Story3 | B22 | 40 MPa RC Beam (25 cm x 25 cm) | Beam | 40MPa | Concrete Rectangular | 250 | 250 | 625 | 4587.5 | 0.29 | 701.45 | G300E | 1267460.71 | 9.94 | G300E | 654701.79 | 5.14
799 | Story3 | B23 | 40 MPa RC Beam (25 cm x 25 cm) | Beam | 40MPa | Concrete Rectangular | 250 | 250 | 625 | 4587.5 | 0.29 | 701.45 | G300E | 1226828.57 | 9.63 | G300E | 1272048.21 | 9.98
800 | Story3 | B24 | 40 MPa RC Beam (25 cm x 25 cm) | Beam | 40MPa | Concrete Rectangular | 250 | 250 | 625 | 4587.5 | 0.29 | 701.45 | G300E | 1754063.39 | 13.76 | G300E | 327350.89 | 2.57
801 | Story3 | B25 | 40 MPa RC Beam (25 cm x 25 cm) | Beam | 40MPa | Concrete Rectangular | 250 | 250 | 625 | 4587.5 | 0.29 | 701.45 | G300E | 1576133.93 | 12.37 | G300E | 0 | 0
802 | Story3 | B26 | 40 MPa RC Beam (25 cm x 25 cm) | Beam | 40MPa | Concrete Rectangular | 250 | 250 | 625 | 4800 | 0.3 | 733.94 | G300E | 1877440 | 14.73 | G300E | 532800 | 4.18
803 | Story3 | B3 | 40 MPa RC Beam (25 cm x 25 cm) | Beam | 40MPa | Concrete Rectangular | 250 | 250 | 625 | 4587.5 | 0.29 | 701.45 | G300E | 1869406.25 | 14.67 | G300E | 23893.5 | 0.19
804 | Story3 | B30 | 40 MPa RC Beam (25 cm x 25 cm) | Beam | 40MPa | Concrete Rectangular | 250 | 250 | 625 | 4587.5 | 0.29 | 701.45 | G300E | 1774139.17 | 13.92 | G300E | 509212.5 | 4
805 | Story3 | B31 | 40 MPa RC Beam (25 cm x 25 cm) | Beam | 40MPa | Concrete Rectangular | 250 | 250 | 625 | 4587.5 | 0.29 | 701.45 | G300E | 1577444.64 | 12.38 | G300E | 0 | 0
806 | Story3 | B32 | 40 MPa RC Beam (25 cm x 25 cm) | Beam | 40MPa | Concrete Rectangular | 250 | 250 | 625 | 4587.5 | 0.29 | 701.45 | G300E | 1754391.07 | 13.77 | G300E | 327350.89 | 2.57
807 | Story3 | B33 | 40 MPa RC Beam (25 cm x 25 cm) | Beam | 40MPa | Concrete Rectangular | 250 | 250 | 625 | 4587.5 | 0.29 | 701.45 | G300E | 1226828.57 | 9.63 | G300E | 1272048.21 | 9.98
808 | Story3 | B34 | 40 MPa RC Beam (25 cm x 25 cm) | Beam | 40MPa | Concrete Rectangular | 250 | 250 | 625 | 4587.5 | 0.29 | 701.45 | G300E | 1267460.71 | 9.94 | G300E | 654701.79 | 5.14
809 | Story3 | B35 | 40 MPa RC Beam (25 cm x 25 cm) | Beam | 40MPa | Concrete Rectangular | 250 | 250 | 625 | 4587.5 | 0.29 | 701.45 | G300E | 1754391.07 | 13.77 | G300E | 327350.89 | 2.57
810 | Story3 | B36 | 40 MPa RC Beam (25 cm x 25 cm) | Beam | 40MPa | Concrete Rectangular | 250 | 250 | 625 | 4587.5 | 0.29 | 701.45 | G300E | 1757995.54 | 13.79 | G300E | 0 | 0
811 | Story3 | B37 | 40 MPa RC Beam (25 cm x 25 cm) | Beam | 40MPa | Concrete Rectangular | 250 | 250 | 625 | 4800 | 0.3 | 733.94 | G300E | 1856320 | 14.57 | G300E | 532800 | 4.18
812 | Story3 | B38 | 40 MPa RC Beam (25 cm x 25 cm) | Beam | 40MPa | Concrete Rectangular | 250 | 250 | 625 | 4587.5 | 0.29 | 701.45 | G300E | 1774139.17 | 13.92 | G300E | 509212.5 | 4
813 | Story3 | B4 | 40 MPa RC Beam (25 cm x 25 cm) | Beam | 40MPa | Concrete Rectangular | 250 | 250 | 625 | 4587.5 | 0.29 | 701.45 | G300E | 1266477.68 | 9.94 | G300E | 654701.79 | 5.14
814 | Story3 | B40 | 40 MPa RC Beam (25 cm x 25 cm) | Beam | 40MPa | Concrete Rectangular | 250 | 250 | 625 | 4587.5 | 0.29 | 701.45 | G300E | 1774139.17 | 13.92 | G300E | 509212.5 | 4
815 | Story3 | B41 | 40 MPa RC Beam (25 cm x 25 cm) | Beam | 40MPa | Concrete Rectangular | 250 | 250 | 625 | 4587.5 | 0.29 | 701.45 | G300E | 1774139.17 | 13.92 | G300E | 509212.5 | 4
816 | Story3 | B42 | 40 MPa RC Beam (25 cm x 25 cm) | Beam | 40MPa | Concrete Rectangular | 250 | 250 | 625 | 4587.5 | 0.29 | 701.45 | G300E | 1757995.54 | 13.79 | G300E | 0 | 0
817 | Story3 | B43 | 40 MPa RC Beam (25 cm x 25 cm) | Beam | 40MPa | Concrete Rectangular | 250 | 250 | 625 | 4587.5 | 0.29 | 701.45 | G300E | 1754391.07 | 13.77 | G300E | 327350.89 | 2.57
818 | Story3 | B44 | 40 MPa RC Beam (25 cm x 25 cm) | Beam | 40MPa | Concrete Rectangular | 250 | 250 | 625 | 4587.5 | 0.29 | 701.45 | G300E | 1267460.71 | 9.94 | G300E | 654701.79 | 5.14
819 | Story3 | B45 | 40 MPa RC Beam (25 cm x 25 cm) | Beam | 40MPa | Concrete Rectangular | 250 | 250 | 625 | 4587.5 | 0.29 | 701.45 | G300E | 1319233.93 | 10.35 | G300E | 654701.79 | 5.14
820 | Story3 | B46 | 40 MPa RC Beam (25 cm x 25 cm) | Beam | 40MPa | Concrete Rectangular | 250 | 250 | 625 | 4587.5 | 0.29 | 701.45 | G300E | 1908727.68 | 14.98 | G300E | 23893.5 | 0.19
821 | Story3 | B47 | 40 MPa RC Beam (25 cm x 25 cm) | Beam | 40MPa | Concrete Rectangular | 250 | 250 | 625 | 4587.5 | 0.29 | 701.45 | G300E | 1908727.68 | 14.98 | G300E | 23893.5 | 0.19
822 | Story3 | B48 | 40 MPa RC Beam (25 cm x 25 cm) | Beam | 40MPa | Concrete Rectangular | 250 | 250 | 625 | 4587.5 | 0.29 | 701.45 | G300E | 1757995.54 | 13.79 | G300E | 0 | 0
823 | Story3 | B49 | 40 MPa RC Beam (25 cm x 25 cm) | Beam | 40MPa | Concrete Rectangular | 250 | 250 | 625 | 4587.5 | 0.29 | 701.45 | G300E | 1754391.07 | 13.77 | G300E | 327350.89 | 2.57
824 | Story3 | B5 | 40 MPa RC Beam (25 cm x 25 cm) | Beam | 40MPa | Concrete Rectangular | 250 | 250 | 625 | 4587.5 | 0.29 | 701.45 | G300E | 1753408.04 | 13.76 | G300E | 327350.89 | 2.57
825 | Story3 | B50 | 40 MPa RC Beam (25 cm x 25 cm) | Beam | 40MPa | Concrete Rectangular | 250 | 250 | 625 | 4587.5 | 0.29 | 701.45 | G300E | 1577444.64 | 12.38 | G300E | 0 | 0
826 | Story3 | B51 | 40 MPa RC Beam (25 cm x 25 cm) | Beam | 40MPa | Concrete Rectangular | 250 | 250 | 625 | 4587.5 | 0.29 | 701.45 | G300E | 1754391.07 | 13.77 | G300E | 327350.89 | 2.57
827 | Story3 | B52 | 40 MPa RC Beam (25 cm x 25 cm) | Beam | 40MPa | Concrete Rectangular | 250 | 250 | 625 | 4587.5 | 0.29 | 701.45 | G300E | 1757995.54 | 13.79 | G300E | 0 | 0
828 | Story3 | B53 | 40 MPa RC Beam (25 cm x 25 cm) | Beam | 40MPa | Concrete Rectangular | 250 | 250 | 625 | 4587.5 | 0.29 | 701.45 | G300E | 1908727.68 | 14.98 | G300E | 23893.5 | 0.19
829 | Story3 | B54 | 40 MPa RC Beam (25 cm x 25 cm) | Beam | 40MPa | Concrete Rectangular | 250 | 250 | 625 | 4587.5 | 0.29 | 701.45 | G300E | 1908727.68 | 14.98 | G300E | 23893.5 | 0.19
830 | Story3 | B55 | 40 MPa RC Beam (25 cm x 25 cm) | Beam | 40MPa | Concrete Rectangular | 250 | 250 | 625 | 4587.5 | 0.29 | 701.45 | G300E | 1319233.93 | 10.35 | G300E | 654701.79 | 5.14
831 | Story3 | B56 | 40 MPa RC Beam (25 cm x 25 cm) | Beam | 40MPa | Concrete Rectangular | 250 | 250 | 625 | 4587.5 | 0.29 | 701.45 | G300E | 1319233.93 | 10.35 | G300E | 654701.79 | 5.14
832 | Story3 | B57 | 40 MPa RC Beam (25 cm x 25 cm) | Beam | 40MPa | Concrete Rectangular | 250 | 250 | 625 | 4587.5 | 0.29 | 701.45 | G300E | 1267460.71 | 9.94 | G300E | 654701.79 | 5.14
833 | Story3 | B58 | 40 MPa RC Beam (25 cm x 25 cm) | Beam | 40MPa | Concrete Rectangular | 250 | 250 | 625 | 4587.5 | 0.29 | 701.45 | G300E | 1226828.57 | 9.63 | G300E | 1272048.21 | 9.98
834 | Story3 | B59 | 40 MPa RC Beam (25 cm x 25 cm) | Beam | 40MPa | Concrete Rectangular | 250 | 250 | 625 | 4587.5 | 0.29 | 701.45 | G300E | 1267460.71 | 9.94 | G300E | 654701.79 | 5.14
835 | Story3 | B6 | 40 MPa RC Beam (25 cm x 25 cm) | Beam | 40MPa | Concrete Rectangular | 250 | 250 | 625 | 4587.5 | 0.29 | 701.45 | G300E | 1226828.57 | 9.63 | G300E | 1272048.21 | 9.98
836 | Story3 | B60 | 40 MPa RC Beam (25 cm x 25 cm) | Beam | 40MPa | Concrete Rectangular | 250 | 250 | 625 | 4587.5 | 0.29 | 701.45 | G300E | 1319233.93 | 10.35 | G300E | 654701.79 | 5.14
837 | Story3 | B7 | 40 MPa RC Beam (25 cm x 25 cm) | Beam | 40MPa | Concrete Rectangular | 250 | 250 | 625 | 4587.5 | 0.29 | 701.45 | G300E | 1754391.07 | 13.77 | G300E | 327350.89 | 2.57
838 | Story3 | B8 | 40 MPa RC Beam (25 cm x 25 cm) | Beam | 40MPa | Concrete Rectangular | 250 | 250 | 625 | 4587.5 | 0.29 | 701.45 | G300E | 1267460.71 | 9.94 | G300E | 654701.79 | 5.14
839 | Story3 | B9 | 40 MPa RC Beam (25 cm x 25 cm) | Beam | 40MPa | Concrete Rectangular | 250 | 250 | 625 | 4587.5 | 0.29 | 701.45 | G300E | 1908727.68 | 14.98 | G300E | 23893.5 | 0.19
840 | Story4 | B1 | 40 MPa RC Beam (25 cm x 25 cm) | Beam | 40MPa | Concrete Rectangular | 250 | 250 | 625 | 4587.5 | 0.29 | 701.45 | G300E | 1310386.61 | 10.28 | G300E | 654701.79 | 5.14
841 | Story4 | B10 | 40 MPa RC Beam (25 cm x 25 cm) | Beam | 40MPa | Concrete Rectangular | 250 | 250 | 625 | 4587.5 | 0.29 | 701.45 | G300E | 1344465.18 | 10.55 | G300E | 654701.79 | 5.14
842 | Story4 | B11 | 40 MPa RC Beam (25 cm x 25 cm) | Beam | 40MPa | Concrete Rectangular | 250 | 250 | 625 | 4587.5 | 0.29 | 701.45 | G300E | 1344465.18 | 10.55 | G300E | 654701.79 | 5.14
843 | Story4 | B12 | 40 MPa RC Beam (25 cm x 25 cm) | Beam | 40MPa | Concrete Rectangular | 250 | 250 | 625 | 4587.5 | 0.29 | 701.45 | G300E | 1282359.17 | 10.06 | G300E | 837040.6 | 6.57
844 | Story4 | B13 | 40 MPa RC Beam (25 cm x 25 cm) | Beam | 40MPa | Concrete Rectangular | 250 | 250 | 625 | 4587.5 | 0.29 | 701.45 | G300E | 1749803.57 | 13.73 | G300E | 351244.4 | 2.76
845 | Story4 | B14 | 40 MPa RC Beam (25 cm x 25 cm) | Beam | 40MPa | Concrete Rectangular | 250 | 250 | 625 | 4587.5 | 0.29 | 701.45 | G300E | 1635116.07 | 12.83 | G300E | 0 | 0
846 | Story4 | B15 | 40 MPa RC Beam (25 cm x 25 cm) | Beam | 40MPa | Concrete Rectangular | 250 | 250 | 625 | 4587.5 | 0.29 | 701.45 | G300E | 1642652.68 | 12.89 | G300E | 0 | 0
847 | Story4 | B16 | 40 MPa RC Beam (25 cm x 25 cm) | Beam | 40MPa | Concrete Rectangular | 250 | 250 | 625 | 4800 | 0.3 | 733.94 | G300E | 1895040 | 14.87 | G300E | 532800 | 4.18
848 | Story4 | B17 | 40 MPa RC Beam (25 cm x 25 cm) | Beam | 40MPa | Concrete Rectangular | 250 | 250 | 625 | 4587.5 | 0.29 | 701.45 | G300E | 1621681.25 | 12.72 | G300E | 436467.86 | 3.42
849 | Story4 | B18 | 40 MPa RC Beam (25 cm x 25 cm) | Beam | 40MPa | Concrete Rectangular | 250 | 250 | 625 | 4800 | 0.3 | 733.94 | G300E | 1883840 | 14.78 | G300E | 532800 | 4.18
850 | Story4 | B19 | 40 MPa RC Beam (25 cm x 25 cm) | Beam | 40MPa | Concrete Rectangular | 250 | 250 | 625 | 4587.5 | 0.29 | 701.45 | G300E | 1675420.54 | 13.15 | G300E | 0 | 0
851 | Story4 | B2 | 40 MPa RC Beam (25 cm x 25 cm) | Beam | 40MPa | Concrete Rectangular | 250 | 250 | 625 | 4587.5 | 0.29 | 701.45 | G300E | 1316284.82 | 10.33 | G300E | 654701.79 | 5.14
852 | Story4 | B20 | 40 MPa RC Beam (25 cm x 25 cm) | Beam | 40MPa | Concrete Rectangular | 250 | 250 | 625 | 4587.5 | 0.29 | 701.45 | G300E | 1675092.86 | 13.14 | G300E | 0 | 0
853 | Story4 | B21 | 40 MPa RC Beam (25 cm x 25 cm) | Beam | 40MPa | Concrete Rectangular | 250 | 250 | 625 | 4587.5 | 0.29 | 701.45 | G300E | 1777656.25 | 13.95 | G300E | 351244.4 | 2.76
854 | Story4 | B22 | 40 MPa RC Beam (25 cm x 25 cm) | Beam | 40MPa | Concrete Rectangular | 250 | 250 | 625 | 4587.5 | 0.29 | 701.45 | G300E | 1282665 | 10.06 | G300E | 837040.6 | 6.57
855 | Story4 | B23 | 40 MPa RC Beam (25 cm x 25 cm) | Beam | 40MPa | Concrete Rectangular | 250 | 250 | 625 | 4587.5 | 0.29 | 701.45 | G300E | 1287121.43 | 10.1 | G300E | 654701.79 | 5.14
856 | Story4 | B24 | 40 MPa RC Beam (25 cm x 25 cm) | Beam | 40MPa | Concrete Rectangular | 250 | 250 | 625 | 4587.5 | 0.29 | 701.45 | G300E | 1695736.61 | 13.31 | G300E | 327350.89 | 2.57
857 | Story4 | B25 | 40 MPa RC Beam (25 cm x 25 cm) | Beam | 40MPa | Concrete Rectangular | 250 | 250 | 625 | 4587.5 | 0.29 | 701.45 | G300E | 1621353.57 | 12.72 | G300E | 436467.86 | 3.42
858 | Story4 | B26 | 40 MPa RC Beam (25 cm x 25 cm) | Beam | 40MPa | Concrete Rectangular | 250 | 250 | 625 | 4800 | 0.3 | 733.94 | G300E | 1905280 | 14.95 | G300E | 532800 | 4.18
859 | Story4 | B3 | 40 MPa RC Beam (25 cm x 25 cm) | Beam | 40MPa | Concrete Rectangular | 250 | 250 | 625 | 4587.5 | 0.29 | 701.45 | G300E | 1742922.32 | 13.68 | G300E | 351244.4 | 2.76
860 | Story4 | B30 | 40 MPa RC Beam (25 cm x 25 cm) | Beam | 40MPa | Concrete Rectangular | 250 | 250 | 625 | 4587.5 | 0.29 | 701.45 | G300E | 1800135 | 14.12 | G300E | 509212.5 | 4
861 | Story4 | B31 | 40 MPa RC Beam (25 cm x 25 cm) | Beam | 40MPa | Concrete Rectangular | 250 | 250 | 625 | 4587.5 | 0.29 | 701.45 | G300E | 1621353.57 | 12.72 | G300E | 436467.86 | 3.42
862 | Story4 | B32 | 40 MPa RC Beam (25 cm x 25 cm) | Beam | 40MPa | Concrete Rectangular | 250 | 250 | 625 | 4587.5 | 0.29 | 701.45 | G300E | 1695408.93 | 13.3 | G300E | 327350.89 | 2.57
863 | Story4 | B33 | 40 MPa RC Beam (25 cm x 25 cm) | Beam | 40MPa | Concrete Rectangular | 250 | 250 | 625 | 4587.5 | 0.29 | 701.45 | G300E | 1287121.43 | 10.1 | G300E | 654701.79 | 5.14
864 | Story4 | B34 | 40 MPa RC Beam (25 cm x 25 cm) | Beam | 40MPa | Concrete Rectangular | 250 | 250 | 625 | 4587.5 | 0.29 | 701.45 | G300E | 1282665 | 10.06 | G300E | 814740 | 6.39
865 | Story4 | B35 | 40 MPa RC Beam (25 cm x 25 cm) | Beam | 40MPa | Concrete Rectangular | 250 | 250 | 625 | 4587.5 | 0.29 | 701.45 | G300E | 1695408.93 | 13.3 | G300E | 327350.89 | 2.57
866 | Story4 | B36 | 40 MPa RC Beam (25 cm x 25 cm) | Beam | 40MPa | Concrete Rectangular | 250 | 250 | 625 | 4587.5 | 0.29 | 701.45 | G300E | 1675420.54 | 13.15 | G300E | 0 | 0
867 | Story4 | B37 | 40 MPa RC Beam (25 cm x 25 cm) | Beam | 40MPa | Concrete Rectangular | 250 | 250 | 625 | 4800 | 0.3 | 733.94 | G300E | 1883520 | 14.78 | G300E | 532800 | 4.18
868 | Story4 | B38 | 40 MPa RC Beam (25 cm x 25 cm) | Beam | 40MPa | Concrete Rectangular | 250 | 250 | 625 | 4587.5 | 0.29 | 701.45 | G300E | 1800135 | 14.12 | G300E | 509212.5 | 4
869 | Story4 | B4 | 40 MPa RC Beam (25 cm x 25 cm) | Beam | 40MPa | Concrete Rectangular | 250 | 250 | 625 | 4587.5 | 0.29 | 701.45 | G300E | 1282359.17 | 10.06 | G300E | 837040.6 | 6.57
870 | Story4 | B40 | 40 MPa RC Beam (25 cm x 25 cm) | Beam | 40MPa | Concrete Rectangular | 250 | 250 | 625 | 4587.5 | 0.29 | 701.45 | G300E | 1800440.83 | 14.13 | G300E | 509212.5 | 4
871 | Story4 | B41 | 40 MPa RC Beam (25 cm x 25 cm) | Beam | 40MPa | Concrete Rectangular | 250 | 250 | 625 | 4587.5 | 0.29 | 701.45 | G300E | 1800135 | 14.12 | G300E | 509212.5 | 4
872 | Story4 | B42 | 40 MPa RC Beam (25 cm x 25 cm) | Beam | 40MPa | Concrete Rectangular | 250 | 250 | 625 | 4587.5 | 0.29 | 701.45 | G300E | 1675092.86 | 13.14 | G300E | 0 | 0
873 | Story4 | B43 | 40 MPa RC Beam (25 cm x 25 cm) | Beam | 40MPa | Concrete Rectangular | 250 | 250 | 625 | 4587.5 | 0.29 | 701.45 | G300E | 1695408.93 | 13.3 | G300E | 327350.89 | 2.57
874 | Story4 | B44 | 40 MPa RC Beam (25 cm x 25 cm) | Beam | 40MPa | Concrete Rectangular | 250 | 250 | 625 | 4587.5 | 0.29 | 701.45 | G300E | 1282665 | 10.06 | G300E | 814740 | 6.39
875 | Story4 | B45 | 40 MPa RC Beam (25 cm x 25 cm) | Beam | 40MPa | Concrete Rectangular | 250 | 250 | 625 | 4587.5 | 0.29 | 701.45 | G300E | 1344465.18 | 10.55 | G300E | 654701.79 | 5.14
876 | Story4 | B46 | 40 MPa RC Beam (25 cm x 25 cm) | Beam | 40MPa | Concrete Rectangular | 250 | 250 | 625 | 4587.5 | 0.29 | 701.45 | G300E | 1777656.25 | 13.95 | G300E | 351244.4 | 2.76
877 | Story4 | B47 | 40 MPa RC Beam (25 cm x 25 cm) | Beam | 40MPa | Concrete Rectangular | 250 | 250 | 625 | 4587.5 | 0.29 | 701.45 | G300E | 1777656.25 | 13.95 | G300E | 351244.4 | 2.76
878 | Story4 | B48 | 40 MPa RC Beam (25 cm x 25 cm) | Beam | 40MPa | Concrete Rectangular | 250 | 250 | 625 | 4587.5 | 0.29 | 701.45 | G300E | 1675092.86 | 13.14 | G300E | 0 | 0
879 | Story4 | B49 | 40 MPa RC Beam (25 cm x 25 cm) | Beam | 40MPa | Concrete Rectangular | 250 | 250 | 625 | 4587.5 | 0.29 | 701.45 | G300E | 1695408.93 | 13.3 | G300E | 327350.89 | 2.57
880 | Story4 | B5 | 40 MPa RC Beam (25 cm x 25 cm) | Beam | 40MPa | Concrete Rectangular | 250 | 250 | 625 | 4587.5 | 0.29 | 701.45 | G300E | 1694753.57 | 13.3 | G300E | 327350.89 | 2.57
881 | Story4 | B50 | 40 MPa RC Beam (25 cm x 25 cm) | Beam | 40MPa | Concrete Rectangular | 250 | 250 | 625 | 4587.5 | 0.29 | 701.45 | G300E | 1621353.57 | 12.72 | G300E | 436467.86 | 3.42
882 | Story4 | B51 | 40 MPa RC Beam (25 cm x 25 cm) | Beam | 40MPa | Concrete Rectangular | 250 | 250 | 625 | 4587.5 | 0.29 | 701.45 | G300E | 1695408.93 | 13.3 | G300E | 327350.89 | 2.57
883 | Story4 | B52 | 40 MPa RC Beam (25 cm x 25 cm) | Beam | 40MPa | Concrete Rectangular | 250 | 250 | 625 | 4587.5 | 0.29 | 701.45 | G300E | 1675092.86 | 13.14 | G300E | 0 | 0
884 | Story4 | B53 | 40 MPa RC Beam (25 cm x 25 cm) | Beam | 40MPa | Concrete Rectangular | 250 | 250 | 625 | 4587.5 | 0.29 | 701.45 | G300E | 1777656.25 | 13.95 | G300E | 351244.4 | 2.76
885 | Story4 | B54 | 40 MPa RC Beam (25 cm x 25 cm) | Beam | 40MPa | Concrete Rectangular | 250 | 250 | 625 | 4587.5 | 0.29 | 701.45 | G300E | 1777656.25 | 13.95 | G300E | 351244.4 | 2.76
886 | Story4 | B55 | 40 MPa RC Beam (25 cm x 25 cm) | Beam | 40MPa | Concrete Rectangular | 250 | 250 | 625 | 4587.5 | 0.29 | 701.45 | G300E | 1344465.18 | 10.55 | G300E | 654701.79 | 5.14
887 | Story4 | B56 | 40 MPa RC Beam (25 cm x 25 cm) | Beam | 40MPa | Concrete Rectangular | 250 | 250 | 625 | 4587.5 | 0.29 | 701.45 | G300E | 1344465.18 | 10.55 | G300E | 654701.79 | 5.14
888 | Story4 | B57 | 40 MPa RC Beam (25 cm x 25 cm) | Beam | 40MPa | Concrete Rectangular | 250 | 250 | 625 | 4587.5 | 0.29 | 701.45 | G300E | 1282665 | 10.06 | G300E | 837040.6 | 6.57
889 | Story4 | B58 | 40 MPa RC Beam (25 cm x 25 cm) | Beam | 40MPa | Concrete Rectangular | 250 | 250 | 625 | 4587.5 | 0.29 | 701.45 | G300E | 1287121.43 | 10.1 | G300E | 654701.79 | 5.14
890 | Story4 | B59 | 40 MPa RC Beam (25 cm x 25 cm) | Beam | 40MPa | Concrete Rectangular | 250 | 250 | 625 | 4587.5 | 0.29 | 701.45 | G300E | 1282665 | 10.06 | G300E | 814740 | 6.39
891 | Story4 | B6 | 40 MPa RC Beam (25 cm x 25 cm) | Beam | 40MPa | Concrete Rectangular | 250 | 250 | 625 | 4587.5 | 0.29 | 701.45 | G300E | 1287121.43 | 10.1 | G300E | 654701.79 | 5.14
892 | Story4 | B60 | 40 MPa RC Beam (25 cm x 25 cm) | Beam | 40MPa | Concrete Rectangular | 250 | 250 | 625 | 4587.5 | 0.29 | 701.45 | G300E | 1344465.18 | 10.55 | G300E | 654701.79 | 5.14
893 | Story4 | B7 | 40 MPa RC Beam (25 cm x 25 cm) | Beam | 40MPa | Concrete Rectangular | 250 | 250 | 625 | 4587.5 | 0.29 | 701.45 | G300E | 1695408.93 | 13.3 | G300E | 327350.89 | 2.57
894 | Story4 | B8 | 40 MPa RC Beam (25 cm x 25 cm) | Beam | 40MPa | Concrete Rectangular | 250 | 250 | 625 | 4587.5 | 0.29 | 701.45 | G300E | 1282665 | 10.06 | G300E | 814740 | 6.39
895 | Story4 | B9 | 40 MPa RC Beam (25 cm x 25 cm) | Beam | 40MPa | Concrete Rectangular | 250 | 250 | 625 | 4587.5 | 0.29 | 701.45 | G300E | 1777656.25 | 13.95 | G300E | 351244.4 | 2.76
896 | Story5 | B1 | 40 MPa RC Beam (25 cm x 25 cm) | Beam | 40MPa | Concrete Rectangular | 250 | 250 | 625 | 4600 | 0.29 | 703.36 | G300E | 1328825 | 10.43 | G300E | 661537.5 | 5.19
897 | Story5 | B10 | 40 MPa RC Beam (25 cm x 25 cm) | Beam | 40MPa | Concrete Rectangular | 250 | 250 | 625 | 4600 | 0.29 | 703.36 | G300E | 1281675 | 10.06 | G300E | 662400 | 5.2
898 | Story5 | B11 | 40 MPa RC Beam (25 cm x 25 cm) | Beam | 40MPa | Concrete Rectangular | 250 | 250 | 625 | 4600 | 0.29 | 703.36 | G300E | 1393800 | 10.94 | G300E | 662400 | 5.2
899 | Story5 | B12 | 40 MPa RC Beam (25 cm x 25 cm) | Beam | 40MPa | Concrete Rectangular | 250 | 250 | 625 | 4600 | 0.29 | 703.36 | G300E | 1285371.43 | 10.09 | G300E | 656485.71 | 5.15
900 | Story5 | B13 | 40 MPa RC Beam (25 cm x 25 cm) | Beam | 40MPa | Concrete Rectangular | 250 | 250 | 625 | 4600 | 0.29 | 703.36 | G300E | 1625114.29 | 12.75 | G300E | 328242.86 | 2.58
901 | Story5 | B14 | 40 MPa RC Beam (25 cm x 25 cm) | Beam | 40MPa | Concrete Rectangular | 250 | 250 | 625 | 4600 | 0.29 | 703.36 | G300E | 1707914.29 | 13.4 | G300E | 0 | 0
902 | Story5 | B15 | 40 MPa RC Beam (25 cm x 25 cm) | Beam | 40MPa | Concrete Rectangular | 250 | 250 | 625 | 4600 | 0.29 | 703.36 | G300E | 1714814.29 | 13.46 | G300E | 0 | 0
903 | Story5 | B16 | 40 MPa RC Beam (25 cm x 25 cm) | Beam | 40MPa | Concrete Rectangular | 250 | 250 | 625 | 4800 | 0.3 | 733.94 | G300E | 1992640 | 15.63 | G300E | 639360 | 5.02
904 | Story5 | B17 | 40 MPa RC Beam (25 cm x 25 cm) | Beam | 40MPa | Concrete Rectangular | 250 | 250 | 625 | 4600 | 0.29 | 703.36 | G300E | 1596200 | 12.52 | G300E | 437657.14 | 3.43
905 | Story5 | B18 | 40 MPa RC Beam (25 cm x 25 cm) | Beam | 40MPa | Concrete Rectangular | 250 | 250 | 625 | 4800 | 0.3 | 733.94 | G300E | 2045440 | 16.05 | G300E | 639360 | 5.02
906 | Story5 | B19 | 40 MPa RC Beam (25 cm x 25 cm) | Beam | 40MPa | Concrete Rectangular | 250 | 250 | 625 | 4600 | 0.29 | 703.36 | G300E | 1749314.29 | 13.73 | G300E | 0 | 0
907 | Story5 | B2 | 40 MPa RC Beam (25 cm x 25 cm) | Beam | 40MPa | Concrete Rectangular | 250 | 250 | 625 | 4600 | 0.29 | 703.36 | G300E | 1386900 | 10.88 | G300E | 663262.5 | 5.2
908 | Story5 | B20 | 40 MPa RC Beam (25 cm x 25 cm) | Beam | 40MPa | Concrete Rectangular | 250 | 250 | 625 | 4600 | 0.29 | 703.36 | G300E | 1749314.29 | 13.73 | G300E | 0 | 0
909 | Story5 | B21 | 40 MPa RC Beam (25 cm x 25 cm) | Beam | 40MPa | Concrete Rectangular | 250 | 250 | 625 | 4600 | 0.29 | 703.36 | G300E | 1652385.71 | 12.97 | G300E | 437657.14 | 3.43
910 | Story5 | B22 | 40 MPa RC Beam (25 cm x 25 cm) | Beam | 40MPa | Concrete Rectangular | 250 | 250 | 625 | 4600 | 0.29 | 703.36 | G300E | 1286685.71 | 10.1 | G300E | 656485.71 | 5.15
911 | Story5 | B23 | 40 MPa RC Beam (25 cm x 25 cm) | Beam | 40MPa | Concrete Rectangular | 250 | 250 | 625 | 4600 | 0.29 | 703.36 | G300E | 1267628.57 | 9.95 | G300E | 656485.71 | 5.15
912 | Story5 | B24 | 40 MPa RC Beam (25 cm x 25 cm) | Beam | 40MPa | Concrete Rectangular | 250 | 250 | 625 | 4600 | 0.29 | 703.36 | G300E | 1966171.43 | 15.43 | G300E | 23958.61 | 0.19
913 | Story5 | B25 | 40 MPa RC Beam (25 cm x 25 cm) | Beam | 40MPa | Concrete Rectangular | 250 | 250 | 625 | 4600 | 0.29 | 703.36 | G300E | 1595214.29 | 12.52 | G300E | 437657.14 | 3.43
914 | Story5 | B26 | 40 MPa RC Beam (25 cm x 25 cm) | Beam | 40MPa | Concrete Rectangular | 250 | 250 | 625 | 4800 | 0.3 | 733.94 | G300E | 2002880 | 15.72 | G300E | 639360 | 5.02
915 | Story5 | B3 | 40 MPa RC Beam (25 cm x 25 cm) | Beam | 40MPa | Concrete Rectangular | 250 | 250 | 625 | 4600 | 0.29 | 703.36 | G300E | 1612628.57 | 12.65 | G300E | 328242.86 | 2.58
916 | Story5 | B30 | 40 MPa RC Beam (25 cm x 25 cm) | Beam | 40MPa | Concrete Rectangular | 250 | 250 | 625 | 4600 | 0.29 | 703.36 | G300E | 1960213.33 | 15.38 | G300E | 612720 | 4.81
917 | Story5 | B31 | 40 MPa RC Beam (25 cm x 25 cm) | Beam | 40MPa | Concrete Rectangular | 250 | 250 | 625 | 4600 | 0.29 | 703.36 | G300E | 1595542.86 | 12.52 | G300E | 437657.14 | 3.43
918 | Story5 | B32 | 40 MPa RC Beam (25 cm x 25 cm) | Beam | 40MPa | Concrete Rectangular | 250 | 250 | 625 | 4600 | 0.29 | 703.36 | G300E | 1966500 | 15.43 | G300E | 23958.61 | 0.19
919 | Story5 | B33 | 40 MPa RC Beam (25 cm x 25 cm) | Beam | 40MPa | Concrete Rectangular | 250 | 250 | 625 | 4600 | 0.29 | 703.36 | G300E | 1266971.43 | 9.94 | G300E | 656485.71 | 5.15
920 | Story5 | B34 | 40 MPa RC Beam (25 cm x 25 cm) | Beam | 40MPa | Concrete Rectangular | 250 | 250 | 625 | 4600 | 0.29 | 703.36 | G300E | 1286685.71 | 10.1 | G300E | 656485.71 | 5.15
921 | Story5 | B35 | 40 MPa RC Beam (25 cm x 25 cm) | Beam | 40MPa | Concrete Rectangular | 250 | 250 | 625 | 4600 | 0.29 | 703.36 | G300E | 1966500 | 15.43 | G300E | 23958.61 | 0.19
922 | Story5 | B36 | 40 MPa RC Beam (25 cm x 25 cm) | Beam | 40MPa | Concrete Rectangular | 250 | 250 | 625 | 4600 | 0.29 | 703.36 | G300E | 1749314.29 | 13.73 | G300E | 0 | 0
923 | Story5 | B37 | 40 MPa RC Beam (25 cm x 25 cm) | Beam | 40MPa | Concrete Rectangular | 250 | 250 | 625 | 4800 | 0.3 | 733.94 | G300E | 2045120 | 16.05 | G300E | 639360 | 5.02
924 | Story5 | B38 | 40 MPa RC Beam (25 cm x 25 cm) | Beam | 40MPa | Concrete Rectangular | 250 | 250 | 625 | 4600 | 0.29 | 703.36 | G300E | 1960213.33 | 15.38 | G300E | 612720 | 4.81
925 | Story5 | B4 | 40 MPa RC Beam (25 cm x 25 cm) | Beam | 40MPa | Concrete Rectangular | 250 | 250 | 625 | 4600 | 0.29 | 703.36 | G300E | 1286357.14 | 10.09 | G300E | 656485.71 | 5.15
926 | Story5 | B40 | 40 MPa RC Beam (25 cm x 25 cm) | Beam | 40MPa | Concrete Rectangular | 250 | 250 | 625 | 4600 | 0.29 | 703.36 | G300E | 1960213.33 | 15.38 | G300E | 612720 | 4.81
927 | Story5 | B41 | 40 MPa RC Beam (25 cm x 25 cm) | Beam | 40MPa | Concrete Rectangular | 250 | 250 | 625 | 4600 | 0.29 | 703.36 | G300E | 1960213.33 | 15.38 | G300E | 612720 | 4.81
928 | Story5 | B42 | 40 MPa RC Beam (25 cm x 25 cm) | Beam | 40MPa | Concrete Rectangular | 250 | 250 | 625 | 4600 | 0.29 | 703.36 | G300E | 1748985.71 | 13.72 | G300E | 0 | 0
929 | Story5 | B43 | 40 MPa RC Beam (25 cm x 25 cm) | Beam | 40MPa | Concrete Rectangular | 250 | 250 | 625 | 4600 | 0.29 | 703.36 | G300E | 1966500 | 15.43 | G300E | 23958.61 | 0.19
930 | Story5 | B44 | 40 MPa RC Beam (25 cm x 25 cm) | Beam | 40MPa | Concrete Rectangular | 250 | 250 | 625 | 4600 | 0.29 | 703.36 | G300E | 1286685.71 | 10.1 | G300E | 656485.71 | 5.15
931 | Story5 | B45 | 40 MPa RC Beam (25 cm x 25 cm) | Beam | 40MPa | Concrete Rectangular | 250 | 250 | 625 | 4600 | 0.29 | 703.36 | G300E | 1281675 | 10.06 | G300E | 662400 | 5.2
932 | Story5 | B46 | 40 MPa RC Beam (25 cm x 25 cm) | Beam | 40MPa | Concrete Rectangular | 250 | 250 | 625 | 4600 | 0.29 | 703.36 | G300E | 1652385.71 | 12.97 | G300E | 437657.14 | 3.43
933 | Story5 | B47 | 40 MPa RC Beam (25 cm x 25 cm) | Beam | 40MPa | Concrete Rectangular | 250 | 250 | 625 | 4600 | 0.29 | 703.36 | G300E | 1652385.71 | 12.97 | G300E | 437657.14 | 3.43
934 | Story5 | B48 | 40 MPa RC Beam (25 cm x 25 cm) | Beam | 40MPa | Concrete Rectangular | 250 | 250 | 625 | 4600 | 0.29 | 703.36 | G300E | 1749314.29 | 13.73 | G300E | 0 | 0
935 | Story5 | B49 | 40 MPa RC Beam (25 cm x 25 cm) | Beam | 40MPa | Concrete Rectangular | 250 | 250 | 625 | 4600 | 0.29 | 703.36 | G300E | 1966500 | 15.43 | G300E | 23958.61 | 0.19
936 | Story5 | B5 | 40 MPa RC Beam (25 cm x 25 cm) | Beam | 40MPa | Concrete Rectangular | 250 | 250 | 625 | 4600 | 0.29 | 703.36 | G300E | 1965514.29 | 15.42 | G300E | 23958.61 | 0.19
937 | Story5 | B50 | 40 MPa RC Beam (25 cm x 25 cm) | Beam | 40MPa | Concrete Rectangular | 250 | 250 | 625 | 4600 | 0.29 | 703.36 | G300E | 1595542.86 | 12.52 | G300E | 437657.14 | 3.43
938 | Story5 | B51 | 40 MPa RC Beam (25 cm x 25 cm) | Beam | 40MPa | Concrete Rectangular | 250 | 250 | 625 | 4600 | 0.29 | 703.36 | G300E | 1966500 | 15.43 | G300E | 23958.61 | 0.19
939 | Story5 | B52 | 40 MPa RC Beam (25 cm x 25 cm) | Beam | 40MPa | Concrete Rectangular | 250 | 250 | 625 | 4600 | 0.29 | 703.36 | G300E | 1748985.71 | 13.72 | G300E | 0 | 0
940 | Story5 | B53 | 40 MPa RC Beam (25 cm x 25 cm) | Beam | 40MPa | Concrete Rectangular | 250 | 250 | 625 | 4600 | 0.29 | 703.36 | G300E | 1652385.71 | 12.97 | G300E | 437657.14 | 3.43
941 | Story5 | B54 | 40 MPa RC Beam (25 cm x 25 cm) | Beam | 40MPa | Concrete Rectangular | 250 | 250 | 625 | 4600 | 0.29 | 703.36 | G300E | 1652385.71 | 12.97 | G300E | 437657.14 | 3.43
942 | Story5 | B55 | 40 MPa RC Beam (25 cm x 25 cm) | Beam | 40MPa | Concrete Rectangular | 250 | 250 | 625 | 4600 | 0.29 | 703.36 | G300E | 1281675 | 10.06 | G300E | 662400 | 5.2
943 | Story5 | B56 | 40 MPa RC Beam (25 cm x 25 cm) | Beam | 40MPa | Concrete Rectangular | 250 | 250 | 625 | 4600 | 0.29 | 703.36 | G300E | 1393800 | 10.94 | G300E | 662400 | 5.2
944 | Story5 | B57 | 40 MPa RC Beam (25 cm x 25 cm) | Beam | 40MPa | Concrete Rectangular | 250 | 250 | 625 | 4600 | 0.29 | 703.36 | G300E | 1286685.71 | 10.1 | G300E | 656485.71 | 5.15
945 | Story5 | B58 | 40 MPa RC Beam (25 cm x 25 cm) | Beam | 40MPa | Concrete Rectangular | 250 | 250 | 625 | 4600 | 0.29 | 703.36 | G300E | 1266971.43 | 9.94 | G300E | 656485.71 | 5.15
946 | Story5 | B59 | 40 MPa RC Beam (25 cm x 25 cm) | Beam | 40MPa | Concrete Rectangular | 250 | 250 | 625 | 4600 | 0.29 | 703.36 | G300E | 1286685.71 | 10.1 | G300E | 656485.71 | 5.15
947 | Story5 | B6 | 40 MPa RC Beam (25 cm x 25 cm) | Beam | 40MPa | Concrete Rectangular | 250 | 250 | 625 | 4600 | 0.29 | 703.36 | G300E | 1267300 | 9.94 | G300E | 656485.71 | 5.15
948 | Story5 | B60 | 40 MPa RC Beam (25 cm x 25 cm) | Beam | 40MPa | Concrete Rectangular | 250 | 250 | 625 | 4600 | 0.29 | 703.36 | G300E | 1281675 | 10.06 | G300E | 662400 | 5.2
949 | Story5 | B7 | 40 MPa RC Beam (25 cm x 25 cm) | Beam | 40MPa | Concrete Rectangular | 250 | 250 | 625 | 4600 | 0.29 | 703.36 | G300E | 1966500 | 15.43 | G300E | 23958.61 | 0.19
950 | Story5 | B8 | 40 MPa RC Beam (25 cm x 25 cm) | Beam | 40MPa | Concrete Rectangular | 250 | 250 | 625 | 4600 | 0.29 | 703.36 | G300E | 1286685.71 | 10.1 | G300E | 656485.71 | 5.15
951 | Story5 | B9 | 40 MPa RC Beam (25 cm x 25 cm) | Beam | 40MPa | Concrete Rectangular | 250 | 250 | 625 | 4600 | 0.29 | 703.36 | G300E | 1652385.71 | 12.97 | G300E | 437657.14 | 3.43
952 | Story6 | B1 | 40 MPa RC Beam (25 cm x 25 cm) | Beam | 40MPa | Concrete Rectangular | 250 | 250 | 625 | 4600 | 0.29 | 703.36 | G300E | 1315928.57 | 10.33 | G300E | 656485.71 | 5.15
953 | Story6 | B10 | 40 MPa RC Beam (25 cm x 25 cm) | Beam | 40MPa | Concrete Rectangular | 250 | 250 | 625 | 4600 | 0.29 | 703.36 | G300E | 1348457.14 | 10.58 | G300E | 656485.71 | 5.15
954 | Story6 | B11 | 40 MPa RC Beam (25 cm x 25 cm) | Beam | 40MPa | Concrete Rectangular | 250 | 250 | 625 | 4600 | 0.29 | 703.36 | G300E | 1348457.14 | 10.58 | G300E | 656485.71 | 5.15
955 | Story6 | B12 | 40 MPa RC Beam (25 cm x 25 cm) | Beam | 40MPa | Concrete Rectangular | 250 | 250 | 625 | 4600 | 0.29 | 703.36 | G300E | 1275514.29 | 10.01 | G300E | 656485.71 | 5.15
956 | Story6 | B13 | 40 MPa RC Beam (25 cm x 25 cm) | Beam | 40MPa | Concrete Rectangular | 250 | 250 | 625 | 4600 | 0.29 | 703.36 | G300E | 1888628.57 | 14.82 | G300E | 23958.61 | 0.19
957 | Story6 | B14 | 40 MPa RC Beam (25 cm x 25 cm) | Beam | 40MPa | Concrete Rectangular | 250 | 250 | 625 | 4600 | 0.29 | 703.36 | G300E | 1688200 | 13.25 | G300E | 0 | 0
958 | Story6 | B15 | 40 MPa RC Beam (25 cm x 25 cm) | Beam | 40MPa | Concrete Rectangular | 250 | 250 | 625 | 4600 | 0.29 | 703.36 | G300E | 1696085.71 | 13.31 | G300E | 0 | 0
959 | Story6 | B16 | 40 MPa RC Beam (25 cm x 25 cm) | Beam | 40MPa | Concrete Rectangular | 250 | 250 | 625 | 4800 | 0.3 | 733.94 | G300E | 2017600 | 15.83 | G300E | 639360 | 5.02
960 | Story6 | B17 | 40 MPa RC Beam (25 cm x 25 cm) | Beam | 40MPa | Concrete Rectangular | 250 | 250 | 625 | 4600 | 0.29 | 703.36 | G300E | 1567285.71 | 12.3 | G300E | 656485.71 | 5.15
961 | Story6 | B18 | 40 MPa RC Beam (25 cm x 25 cm) | Beam | 40MPa | Concrete Rectangular | 250 | 250 | 625 | 4800 | 0.3 | 733.94 | G300E | 2071680 | 16.26 | G300E | 662693.6 | 5.2
962 | Story6 | B19 | 40 MPa RC Beam (25 cm x 25 cm) | Beam | 40MPa | Concrete Rectangular | 250 | 250 | 625 | 4600 | 0.29 | 703.36 | G300E | 1731571.43 | 13.59 | G300E | 0 | 0
963 | Story6 | B2 | 40 MPa RC Beam (25 cm x 25 cm) | Beam | 40MPa | Concrete Rectangular | 250 | 250 | 625 | 4600 | 0.29 | 703.36 | G300E | 1321185.71 | 10.37 | G300E | 656485.71 | 5.15
964 | Story6 | B20 | 40 MPa RC Beam (25 cm x 25 cm) | Beam | 40MPa | Concrete Rectangular | 250 | 250 | 625 | 4600 | 0.29 | 703.36 | G300E | 1731571.43 | 13.59 | G300E | 0 | 0
965 | Story6 | B21 | 40 MPa RC Beam (25 cm x 25 cm) | Beam | 40MPa | Concrete Rectangular | 250 | 250 | 625 | 4600 | 0.29 | 703.36 | G300E | 1917214.29 | 15.04 | G300E | 23958.61 | 0.19
966 | Story6 | B22 | 40 MPa RC Beam (25 cm x 25 cm) | Beam | 40MPa | Concrete Rectangular | 250 | 250 | 625 | 4600 | 0.29 | 703.36 | G300E | 1277485.71 | 10.02 | G300E | 656485.71 | 5.15
967 | Story6 | B23 | 40 MPa RC Beam (25 cm x 25 cm) | Beam | 40MPa | Concrete Rectangular | 250 | 250 | 625 | 4600 | 0.29 | 703.36 | G300E | 1268942.86 | 9.96 | G300E | 656485.71 | 5.15
968 | Story6 | B24 | 40 MPa RC Beam (25 cm x 25 cm) | Beam | 40MPa | Concrete Rectangular | 250 | 250 | 625 | 4600 | 0.29 | 703.36 | G300E | 1989828.57 | 15.61 | G300E | 23958.61 | 0.19
969 | Story6 | B25 | 40 MPa RC Beam (25 cm x 25 cm) | Beam | 40MPa | Concrete Rectangular | 250 | 250 | 625 | 4600 | 0.29 | 703.36 | G300E | 1566957.14 | 12.29 | G300E | 656485.71 | 5.15
970 | Story6 | B26 | 40 MPa RC Beam (25 cm x 25 cm) | Beam | 40MPa | Concrete Rectangular | 250 | 250 | 625 | 4800 | 0.3 | 733.94 | G300E | 2028800 | 15.92 | G300E | 639360 | 5.02
971 | Story6 | B3 | 40 MPa RC Beam (25 cm x 25 cm) | Beam | 40MPa | Concrete Rectangular | 250 | 250 | 625 | 4600 | 0.29 | 703.36 | G300E | 1880414.29 | 14.75 | G300E | 23958.61 | 0.19
972 | Story6 | B30 | 40 MPa RC Beam (25 cm x 25 cm) | Beam | 40MPa | Concrete Rectangular | 250 | 250 | 625 | 4600 | 0.29 | 703.36 | G300E | 1985666.67 | 15.58 | G300E | 635081.37 | 4.98
973 | Story6 | B31 | 40 MPa RC Beam (25 cm x 25 cm) | Beam | 40MPa | Concrete Rectangular | 250 | 250 | 625 | 4600 | 0.29 | 703.36 | G300E | 1567285.71 | 12.3 | G300E | 656485.71 | 5.15
974 | Story6 | B32 | 40 MPa RC Beam (25 cm x 25 cm) | Beam | 40MPa | Concrete Rectangular | 250 | 250 | 625 | 4600 | 0.29 | 703.36 | G300E | 1990157.14 | 15.62 | G300E | 23958.61 | 0.19
975 | Story6 | B33 | 40 MPa RC Beam (25 cm x 25 cm) | Beam | 40MPa | Concrete Rectangular | 250 | 250 | 625 | 4600 | 0.29 | 703.36 | G300E | 1268942.86 | 9.96 | G300E | 656485.71 | 5.15
976 | Story6 | B34 | 40 MPa RC Beam (25 cm x 25 cm) | Beam | 40MPa | Concrete Rectangular | 250 | 250 | 625 | 4600 | 0.29 | 703.36 | G300E | 1277485.71 | 10.02 | G300E | 656485.71 | 5.15
977 | Story6 | B35 | 40 MPa RC Beam (25 cm x 25 cm) | Beam | 40MPa | Concrete Rectangular | 250 | 250 | 625 | 4600 | 0.29 | 703.36 | G300E | 1989828.57 | 15.61 | G300E | 23958.61 | 0.19
978 | Story6 | B36 | 40 MPa RC Beam (25 cm x 25 cm) | Beam | 40MPa | Concrete Rectangular | 250 | 250 | 625 | 4600 | 0.29 | 703.36 | G300E | 1731571.43 | 13.59 | G300E | 0 | 0
979 | Story6 | B37 | 40 MPa RC Beam (25 cm x 25 cm) | Beam | 40MPa | Concrete Rectangular | 250 | 250 | 625 | 4800 | 0.3 | 733.94 | G300E | 2071360 | 16.25 | G300E | 662693.6 | 5.2
980 | Story6 | B38 | 40 MPa RC Beam (25 cm x 25 cm) | Beam | 40MPa | Concrete Rectangular | 250 | 250 | 625 | 4600 | 0.29 | 703.36 | G300E | 1985666.67 | 15.58 | G300E | 635081.37 | 4.98
981 | Story6 | B4 | 40 MPa RC Beam (25 cm x 25 cm) | Beam | 40MPa | Concrete Rectangular | 250 | 250 | 625 | 4600 | 0.29 | 703.36 | G300E | 1275514.29 | 10.01 | G300E | 656485.71 | 5.15
982 | Story6 | B40 | 40 MPa RC Beam (25 cm x 25 cm) | Beam | 40MPa | Concrete Rectangular | 250 | 250 | 625 | 4600 | 0.29 | 703.36 | G300E | 1985666.67 | 15.58 | G300E | 635081.37 | 4.98
983 | Story6 | B41 | 40 MPa RC Beam (25 cm x 25 cm) | Beam | 40MPa | Concrete Rectangular | 250 | 250 | 625 | 4600 | 0.29 | 703.36 | G300E | 1985666.67 | 15.58 | G300E | 635081.37 | 4.98
984 | Story6 | B42 | 40 MPa RC Beam (25 cm x 25 cm) | Beam | 40MPa | Concrete Rectangular | 250 | 250 | 625 | 4600 | 0.29 | 703.36 | G300E | 1731571.43 | 13.59 | G300E | 0 | 0
985 | Story6 | B43 | 40 MPa RC Beam (25 cm x 25 cm) | Beam | 40MPa | Concrete Rectangular | 250 | 250 | 625 | 4600 | 0.29 | 703.36 | G300E | 1990157.14 | 15.62 | G300E | 23958.61 | 0.19
986 | Story6 | B44 | 40 MPa RC Beam (25 cm x 25 cm) | Beam | 40MPa | Concrete Rectangular | 250 | 250 | 625 | 4600 | 0.29 | 703.36 | G300E | 1277485.71 | 10.02 | G300E | 656485.71 | 5.15
987 | Story6 | B45 | 40 MPa RC Beam (25 cm x 25 cm) | Beam | 40MPa | Concrete Rectangular | 250 | 250 | 625 | 4600 | 0.29 | 703.36 | G300E | 1348457.14 | 10.58 | G300E | 656485.71 | 5.15
988 | Story6 | B46 | 40 MPa RC Beam (25 cm x 25 cm) | Beam | 40MPa | Concrete Rectangular | 250 | 250 | 625 | 4600 | 0.29 | 703.36 | G300E | 1917214.29 | 15.04 | G300E | 23958.61 | 0.19
989 | Story6 | B47 | 40 MPa RC Beam (25 cm x 25 cm) | Beam | 40MPa | Concrete Rectangular | 250 | 250 | 625 | 4600 | 0.29 | 703.36 | G300E | 1917214.29 | 15.04 | G300E | 23958.61 | 0.19
990 | Story6 | B48 | 40 MPa RC Beam (25 cm x 25 cm) | Beam | 40MPa | Concrete Rectangular | 250 | 250 | 625 | 4600 | 0.29 | 703.36 | G300E | 1731571.43 | 13.59 | G300E | 0 | 0
991 | Story6 | B49 | 40 MPa RC Beam (25 cm x 25 cm) | Beam | 40MPa | Concrete Rectangular | 250 | 250 | 625 | 4600 | 0.29 | 703.36 | G300E | 1990485.71 | 15.62 | G300E | 23958.61 | 0.19
992 | Story6 | B5 | 40 MPa RC Beam (25 cm x 25 cm) | Beam | 40MPa | Concrete Rectangular | 250 | 250 | 625 | 4600 | 0.29 | 703.36 | G300E | 1988842.86 | 15.61 | G300E | 23958.61 | 0.19
993 | Story6 | B50 | 40 MPa RC Beam (25 cm x 25 cm) | Beam | 40MPa | Concrete Rectangular | 250 | 250 | 625 | 4600 | 0.29 | 703.36 | G300E | 1567285.71 | 12.3 | G300E | 656485.71 | 5.15
994 | Story6 | B51 | 40 MPa RC Beam (25 cm x 25 cm) | Beam | 40MPa | Concrete Rectangular | 250 | 250 | 625 | 4600 | 0.29 | 703.36 | G300E | 1990157.14 | 15.62 | G300E | 23958.61 | 0.19
995 | Story6 | B52 | 40 MPa RC Beam (25 cm x 25 cm) | Beam | 40MPa | Concrete Rectangular | 250 | 250 | 625 | 4600 | 0.29 | 703.36 | G300E | 1731571.43 | 13.59 | G300E | 0 | 0
996 | Story6 | B53 | 40 MPa RC Beam (25 cm x 25 cm) | Beam | 40MPa | Concrete Rectangular | 250 | 250 | 625 | 4600 | 0.29 | 703.36 | G300E | 1917214.29 | 15.04 | G300E | 23958.61 | 0.19
997 | Story6 | B54 | 40 MPa RC Beam (25 cm x 25 cm) | Beam | 40MPa | Concrete Rectangular | 250 | 250 | 625 | 4600 | 0.29 | 703.36 | G300E | 1917214.29 | 15.04 | G300E | 23958.61 | 0.19
998 | Story6 | B55 | 40 MPa RC Beam (25 cm x 25 cm) | Beam | 40MPa | Concrete Rectangular | 250 | 250 | 625 | 4600 | 0.29 | 703.36 | G300E | 1348457.14 | 10.58 | G300E | 656485.71 | 5.15
999 | Story6 | B56 | 40 MPa RC Beam (25 cm x 25 cm) | Beam | 40MPa | Concrete Rectangular | 250 | 250 | 625 | 4600 | 0.29 | 703.36 | G300E | 1348457.14 | 10.58 | G300E | 656485.71 | 5.15
1000 | Story6 | B57 | 40 MPa RC Beam (25 cm x 25 cm) | Beam | 40MPa | Concrete Rectangular | 250 | 250 | 625 | 4600 | 0.29 | 703.36 | G300E | 1277485.71 | 10.02 | G300E | 656485.71 | 5.15
1001 | Story6 | B58 | 40 MPa RC Beam (25 cm x 25 cm) | Beam | 40MPa | Concrete Rectangular | 250 | 250 | 625 | 4600 | 0.29 | 703.36 | G300E | 1268942.86 | 9.96 | G300E | 656485.71 | 5.15
1002 | Story6 | B59 | 40 MPa RC Beam (25 cm x 25 cm) | Beam | 40MPa | Concrete Rectangular | 250 | 250 | 625 | 4600 | 0.29 | 703.36 | G300E | 1277485.71 | 10.02 | G300E | 656485.71 | 5.15
1003 | Story6 | B6 | 40 MPa RC Beam (25 cm x 25 cm) | Beam | 40MPa | Concrete Rectangular | 250 | 250 | 625 | 4600 | 0.29 | 703.36 | G300E | 1268942.86 | 9.96 | G300E | 656485.71 | 5.15
1004 | Story6 | B60 | 40 MPa RC Beam (25 cm x 25 cm) | Beam | 40MPa | Concrete Rectangular | 250 | 250 | 625 | 4600 | 0.29 | 703.36 | G300E | 1348457.14 | 10.58 | G300E | 656485.71 | 5.15
1005 | Story6 | B7 | 40 MPa RC Beam (25 cm x 25 cm) | Beam | 40MPa | Concrete Rectangular | 250 | 250 | 625 | 4600 | 0.29 | 703.36 | G300E | 1989828.57 | 15.61 | G300E | 23958.61 | 0.19
1006 | Story6 | B8 | 40 MPa RC Beam (25 cm x 25 cm) | Beam | 40MPa | Concrete Rectangular | 250 | 250 | 625 | 4600 | 0.29 | 703.36 | G300E | 1277485.71 | 10.02 | G300E | 656485.71 | 5.15
1007 | Story6 | B9 | 40 MPa RC Beam (25 cm x 25 cm) | Beam | 40MPa | Concrete Rectangular | 250 | 250 | 625 | 4600 | 0.29 | 703.36 | G300E | 1917214.29 | 15.04 | G300E | 23958.61 | 0.19
1008 | Story7 | B1 | 40 MPa RC Beam (25 cm x 25 cm) | Beam | 40MPa | Concrete Rectangular | 250 | 250 | 625 | 4612.5 | 0.29 | 705.28 | G300E | 1404794.53 | 11.02 | G300E | 767981.25 | 6.03
1009 | Story7 | B10 | 40 MPa RC Beam (25 cm x 25 cm) | Beam | 40MPa | Concrete Rectangular | 250 | 250 | 625 | 4612.5 | 0.29 | 705.28 | G300E | 1435064.06 | 11.26 | G300E | 767981.25 | 6.03
1010 | Story7 | B11 | 40 MPa RC Beam (25 cm x 25 cm) | Beam | 40MPa | Concrete Rectangular | 250 | 250 | 625 | 4612.5 | 0.29 | 705.28 | G300E | 1435064.06 | 11.26 | G300E | 767981.25 | 6.03
1011 | Story7 | B12 | 40 MPa RC Beam (25 cm x 25 cm) | Beam | 40MPa | Concrete Rectangular | 250 | 250 | 625 | 4612.5 | 0.29 | 705.28 | G300E | 1367894.53 | 10.73 | G300E | 767981.25 | 6.03
1012 | Story7 | B13 | 40 MPa RC Beam (25 cm x 25 cm) | Beam | 40MPa | Concrete Rectangular | 250 | 250 | 625 | 4612.5 | 0.29 | 705.28 | G300E | 1904674.22 | 14.94 | G300E | 63062.24 | 0.49
1013 | Story7 | B14 | 40 MPa RC Beam (25 cm x 25 cm) | Beam | 40MPa | Concrete Rectangular | 250 | 250 | 625 | 4612.5 | 0.29 | 705.28 | G300E | 1621870.31 | 12.73 | G300E | 0 | 0
1014 | Story7 | B15 | 40 MPa RC Beam (25 cm x 25 cm) | Beam | 40MPa | Concrete Rectangular | 250 | 250 | 625 | 4612.5 | 0.29 | 705.28 | G300E | 1628500.78 | 12.78 | G300E | 0 | 0
1015 | Story7 | B16 | 40 MPa RC Beam (25 cm x 25 cm) | Beam | 40MPa | Concrete Rectangular | 250 | 250 | 625 | 4800 | 0.3 | 733.94 | G300E | 1933200 | 15.17 | G300E | 699300 | 5.49
1016 | Story7 | B17 | 40 MPa RC Beam (25 cm x 25 cm) | Beam | 40MPa | Concrete Rectangular | 250 | 250 | 625 | 4612.5 | 0.29 | 705.28 | G300E | 1502521.88 | 11.79 | G300E | 767981.25 | 6.03
1017 | Story7 | B18 | 40 MPa RC Beam (25 cm x 25 cm) | Beam | 40MPa | Concrete Rectangular | 250 | 250 | 625 | 4800 | 0.3 | 733.94 | G300E | 2047800 | 16.07 | G300E | 743050.5 | 5.83
1018 | Story7 | B19 | 40 MPa RC Beam (25 cm x 25 cm) | Beam | 40MPa | Concrete Rectangular | 250 | 250 | 625 | 4612.5 | 0.29 | 705.28 | G300E | 1662517.97 | 13.04 | G300E | 0 | 0
1019 | Story7 | B2 | 40 MPa RC Beam (25 cm x 25 cm) | Beam | 40MPa | Concrete Rectangular | 250 | 250 | 625 | 4612.5 | 0.29 | 705.28 | G300E | 1409983.59 | 11.06 | G300E | 767981.25 | 6.03
1020 | Story7 | B20 | 40 MPa RC Beam (25 cm x 25 cm) | Beam | 40MPa | Concrete Rectangular | 250 | 250 | 625 | 4612.5 | 0.29 | 705.28 | G300E | 1661941.41 | 13.04 | G300E | 0 | 0
1021 | Story7 | B21 | 40 MPa RC Beam (25 cm x 25 cm) | Beam | 40MPa | Concrete Rectangular | 250 | 250 | 625 | 4612.5 | 0.29 | 705.28 | G300E | 1924853.91 | 15.1 | G300E | 63062.24 | 0.49
1022 | Story7 | B22 | 40 MPa RC Beam (25 cm x 25 cm) | Beam | 40MPa | Concrete Rectangular | 250 | 250 | 625 | 4612.5 | 0.29 | 705.28 | G300E | 1369624.22 | 10.75 | G300E | 767981.25 | 6.03
1023 | Story7 | B23 | 40 MPa RC Beam (25 cm x 25 cm) | Beam | 40MPa | Concrete Rectangular | 250 | 250 | 625 | 4612.5 | 0.29 | 705.28 | G300E | 1376254.69 | 10.8 | G300E | 767981.25 | 6.03
1024 | Story7 | B24 | 40 MPa RC Beam (25 cm x 25 cm) | Beam | 40MPa | Concrete Rectangular | 250 | 250 | 625 | 4612.5 | 0.29 | 705.28 | G300E | 1912746.09 | 15.01 | G300E | 42041.5 | 0.33
1025 | Story7 | B25 | 40 MPa RC Beam (25 cm x 25 cm) | Beam | 40MPa | Concrete Rectangular | 250 | 250 | 625 | 4612.5 | 0.29 | 705.28 | G300E | 1501657.03 | 11.78 | G300E | 767981.25 | 6.03
1026 | Story7 | B26 | 40 MPa RC Beam (25 cm x 25 cm) | Beam | 40MPa | Concrete Rectangular | 250 | 250 | 625 | 4800 | 0.3 | 733.94 | G300E | 1944000 | 15.25 | G300E | 699300 | 5.49
1027 | Story7 | B3 | 40 MPa RC Beam (25 cm x 25 cm) | Beam | 40MPa | Concrete Rectangular | 250 | 250 | 625 | 4612.5 | 0.29 | 705.28 | G300E | 1897467.19 | 14.89 | G300E | 63062.24 | 0.49
1028 | Story7 | B30 | 40 MPa RC Beam (25 cm x 25 cm) | Beam | 40MPa | Concrete Rectangular | 250 | 250 | 625 | 4612.5 | 0.29 | 705.28 | G300E | 1968384.38 | 15.44 | G300E | 714025.09 | 5.6
1029 | Story7 | B31 | 40 MPa RC Beam (25 cm x 25 cm) | Beam | 40MPa | Concrete Rectangular | 250 | 250 | 625 | 4612.5 | 0.29 | 705.28 | G300E | 1502521.88 | 11.79 | G300E | 767981.25 | 6.03
1030 | Story7 | B32 | 40 MPa RC Beam (25 cm x 25 cm) | Beam | 40MPa | Concrete Rectangular | 250 | 250 | 625 | 4612.5 | 0.29 | 705.28 | G300E | 1914187.5 | 15.02 | G300E | 42041.5 | 0.33
1031 | Story7 | B33 | 40 MPa RC Beam (25 cm x 25 cm) | Beam | 40MPa | Concrete Rectangular | 250 | 250 | 625 | 4612.5 | 0.29 | 705.28 | G300E | 1376254.69 | 10.8 | G300E | 767981.25 | 6.03
1032 | Story7 | B34 | 40 MPa RC Beam (25 cm x 25 cm) | Beam | 40MPa | Concrete Rectangular | 250 | 250 | 625 | 4612.5 | 0.29 | 705.28 | G300E | 1369624.22 | 10.75 | G300E | 767981.25 | 6.03
1033 | Story7 | B35 | 40 MPa RC Beam (25 cm x 25 cm) | Beam | 40MPa | Concrete Rectangular | 250 | 250 | 625 | 4612.5 | 0.29 | 705.28 | G300E | 1913610.94 | 15.01 | G300E | 42041.5 | 0.33
1034 | Story7 | B36 | 40 MPa RC Beam (25 cm x 25 cm) | Beam | 40MPa | Concrete Rectangular | 250 | 250 | 625 | 4612.5 | 0.29 | 705.28 | G300E | 1662517.97 | 13.04 | G300E | 0 | 0
1035 | Story7 | B37 | 40 MPa RC Beam (25 cm x 25 cm) | Beam | 40MPa | Concrete Rectangular | 250 | 250 | 625 | 4800 | 0.3 | 733.94 | G300E | 2047500 | 16.07 | G300E | 743050.5 | 5.83
1036 | Story7 | B38 | 40 MPa RC Beam (25 cm x 25 cm) | Beam | 40MPa | Concrete Rectangular | 250 | 250 | 625 | 4612.5 | 0.29 | 705.28 | G300E | 1967807.81 | 15.44 | G300E | 714025.09 | 5.6
1037 | Story7 | B4 | 40 MPa RC Beam (25 cm x 25 cm) | Beam | 40MPa | Concrete Rectangular | 250 | 250 | 625 | 4612.5 | 0.29 | 705.28 | G300E | 1369335.94 | 10.74 | G300E | 767981.25 | 6.03
1038 | Story7 | B40 | 40 MPa RC Beam (25 cm x 25 cm) | Beam | 40MPa | Concrete Rectangular | 250 | 250 | 625 | 4612.5 | 0.29 | 705.28 | G300E | 1968096.09 | 15.44 | G300E | 714025.09 | 5.6
1039 | Story7 | B41 | 40 MPa RC Beam (25 cm x 25 cm) | Beam | 40MPa | Concrete Rectangular | 250 | 250 | 625 | 4612.5 | 0.29 | 705.28 | G300E | 1968096.09 | 15.44 | G300E | 714025.09 | 5.6
1040 | Story7 | B42 | 40 MPa RC Beam (25 cm x 25 cm) | Beam | 40MPa | Concrete Rectangular | 250 | 250 | 625 | 4612.5 | 0.29 | 705.28 | G300E | 1661941.41 | 13.04 | G300E | 0 | 0
1041 | Story7 | B43 | 40 MPa RC Beam (25 cm x 25 cm) | Beam | 40MPa | Concrete Rectangular | 250 | 250 | 625 | 4612.5 | 0.29 | 705.28 | G300E | 1914187.5 | 15.02 | G300E | 42041.5 | 0.33
1042 | Story7 | B44 | 40 MPa RC Beam (25 cm x 25 cm) | Beam | 40MPa | Concrete Rectangular | 250 | 250 | 625 | 4612.5 | 0.29 | 705.28 | G300E | 1369624.22 | 10.75 | G300E | 767981.25 | 6.03
1043 | Story7 | B45 | 40 MPa RC Beam (25 cm x 25 cm) | Beam | 40MPa | Concrete Rectangular | 250 | 250 | 625 | 4612.5 | 0.29 | 705.28 | G300E | 1435064.06 | 11.26 | G300E | 767981.25 | 6.03
1044 | Story7 | B46 | 40 MPa RC Beam (25 cm x 25 cm) | Beam | 40MPa | Concrete Rectangular | 250 | 250 | 625 | 4612.5 | 0.29 | 705.28 | G300E | 1924853.91 | 15.1 | G300E | 63062.24 | 0.49
1045 | Story7 | B47 | 40 MPa RC Beam (25 cm x 25 cm) | Beam | 40MPa | Concrete Rectangular | 250 | 250 | 625 | 4612.5 | 0.29 | 705.28 | G300E | 1924853.91 | 15.1 | G300E | 63062.24 | 0.49
1046 | Story7 | B48 | 40 MPa RC Beam (25 cm x 25 cm) | Beam | 40MPa | Concrete Rectangular | 250 | 250 | 625 | 4612.5 | 0.29 | 705.28 | G300E | 1661941.41 | 13.04 | G300E | 0 | 0
1047 | Story7 | B49 | 40 MPa RC Beam (25 cm x 25 cm) | Beam | 40MPa | Concrete Rectangular | 250 | 250 | 625 | 4612.5 | 0.29 | 705.28 | G300E | 1914187.5 | 15.02 | G300E | 42041.5 | 0.33
1048 | Story7 | B5 | 40 MPa RC Beam (25 cm x 25 cm) | Beam | 40MPa | Concrete Rectangular | 250 | 250 | 625 | 4612.5 | 0.29 | 705.28 | G300E | 1912746.09 | 15.01 | G300E | 42041.5 | 0.33
1049 | Story7 | B50 | 40 MPa RC Beam (25 cm x 25 cm) | Beam | 40MPa | Concrete Rectangular | 250 | 250 | 625 | 4612.5 | 0.29 | 705.28 | G300E | 1502521.88 | 11.79 | G300E | 767981.25 | 6.03
1050 | Story7 | B51 | 40 MPa RC Beam (25 cm x 25 cm) | Beam | 40MPa | Concrete Rectangular | 250 | 250 | 625 | 4612.5 | 0.29 | 705.28 | G300E | 1914187.5 | 15.02 | G300E | 42041.5 | 0.33
1051 | Story7 | B52 | 40 MPa RC Beam (25 cm x 25 cm) | Beam | 40MPa | Concrete Rectangular | 250 | 250 | 625 | 4612.5 | 0.29 | 705.28 | G300E | 1661941.41 | 13.04 | G300E | 0 | 0
1052 | Story7 | B53 | 40 MPa RC Beam (25 cm x 25 cm) | Beam | 40MPa | Concrete Rectangular | 250 | 250 | 625 | 4612.5 | 0.29 | 705.28 | G300E | 1924853.91 | 15.1 | G300E | 63062.24 | 0.49
1053 | Story7 | B54 | 40 MPa RC Beam (25 cm x 25 cm) | Beam | 40MPa | Concrete Rectangular | 250 | 250 | 625 | 4612.5 | 0.29 | 705.28 | G300E | 1924853.91 | 15.1 | G300E | 63062.24 | 0.49
1054 | Story7 | B55 | 40 MPa RC Beam (25 cm x 25 cm) | Beam | 40MPa | Concrete Rectangular | 250 | 250 | 625 | 4612.5 | 0.29 | 705.28 | G300E | 1435064.06 | 11.26 | G300E | 767981.25 | 6.03
1055 | Story7 | B56 | 40 MPa RC Beam (25 cm x 25 cm) | Beam | 40MPa | Concrete Rectangular | 250 | 250 | 625 | 4612.5 | 0.29 | 705.28 | G300E | 1435064.06 | 11.26 | G300E | 767981.25 | 6.03
1056 | Story7 | B57 | 40 MPa RC Beam (25 cm x 25 cm) | Beam | 40MPa | Concrete Rectangular | 250 | 250 | 625 | 4612.5 | 0.29 | 705.28 | G300E | 1369624.22 | 10.75 | G300E | 767981.25 | 6.03
1057 | Story7 | B58 | 40 MPa RC Beam (25 cm x 25 cm) | Beam | 40MPa | Concrete Rectangular | 250 | 250 | 625 | 4612.5 | 0.29 | 705.28 | G300E | 1376254.69 | 10.8 | G300E | 767981.25 | 6.03
1058 | Story7 | B59 | 40 MPa RC Beam (25 cm x 25 cm) | Beam | 40MPa | Concrete Rectangular | 250 | 250 | 625 | 4612.5 | 0.29 | 705.28 | G300E | 1369624.22 | 10.75 | G300E | 767981.25 | 6.03
1059 | Story7 | B6 | 40 MPa RC Beam (25 cm x 25 cm) | Beam | 40MPa | Concrete Rectangular | 250 | 250 | 625 | 4612.5 | 0.29 | 705.28 | G300E | 1376254.69 | 10.8 | G300E | 767981.25 | 6.03
1060 | Story7 | B60 | 40 MPa RC Beam (25 cm x 25 cm) | Beam | 40MPa | Concrete Rectangular | 250 | 250 | 625 | 4612.5 | 0.29 | 705.28 | G300E | 1435064.06 | 11.26 | G300E | 767981.25 | 6.03
1061 | Story7 | B7 | 40 MPa RC Beam (25 cm x 25 cm) | Beam | 40MPa | Concrete Rectangular | 250 | 250 | 625 | 4612.5 | 0.29 | 705.28 | G300E | 1913610.94 | 15.01 | G300E | 42041.5 | 0.33
1062 | Story7 | B8 | 40 MPa RC Beam (25 cm x 25 cm) | Beam | 40MPa | Concrete Rectangular | 250 | 250 | 625 | 4612.5 | 0.29 | 705.28 | G300E | 1369624.22 | 10.75 | G300E | 767981.25 | 6.03
1063 | Story7 | B9 | 40 MPa RC Beam (25 cm x 25 cm) | Beam | 40MPa | Concrete Rectangular | 250 | 250 | 625 | 4612.5 | 0.29 | 705.28 | G300E | 1924853.91 | 15.1 | G300E | 63062.24 | 0.49
1064 | Story8 | B1 | 40 MPa RC Beam (25 cm x 25 cm) | Beam | 40MPa | Concrete Rectangular | 250 | 250 | 625 | 4612.5 | 0.29 | 705.28 | G300E | 1413442.97 | 11.09 | G300E | 767981.25 | 6.03
1065 | Story8 | B10 | 40 MPa RC Beam (25 cm x 25 cm) | Beam | 40MPa | Concrete Rectangular | 250 | 250 | 625 | 4612.5 | 0.29 | 705.28 | G300E | 1446883.59 | 11.35 | G300E | 767981.25 | 6.03
1066 | Story8 | B11 | 40 MPa RC Beam (25 cm x 25 cm) | Beam | 40MPa | Concrete Rectangular | 250 | 250 | 625 | 4612.5 | 0.29 | 705.28 | G300E | 1446883.59 | 11.35 | G300E | 767981.25 | 6.03
1067 | Story8 | B12 | 40 MPa RC Beam (25 cm x 25 cm) | Beam | 40MPa | Concrete Rectangular | 250 | 250 | 625 | 4612.5 | 0.29 | 705.28 | G300E | 1386921.09 | 10.88 | G300E | 778359.38 | 6.11
1068 | Story8 | B13 | 40 MPa RC Beam (25 cm x 25 cm) | Beam | 40MPa | Concrete Rectangular | 250 | 250 | 625 | 4612.5 | 0.29 | 705.28 | G300E | 1843846.88 | 14.47 | G300E | 42041.5 | 0.33
1069 | Story8 | B14 | 40 MPa RC Beam (25 cm x 25 cm) | Beam | 40MPa | Concrete Rectangular | 250 | 250 | 625 | 4612.5 | 0.29 | 705.28 | G300E | 1602267.19 | 12.57 | G300E | 0 | 0
1070 | Story8 | B15 | 40 MPa RC Beam (25 cm x 25 cm) | Beam | 40MPa | Concrete Rectangular | 250 | 250 | 625 | 4612.5 | 0.29 | 705.28 | G300E | 1609474.22 | 12.63 | G300E | 0 | 0
1071 | Story8 | B16 | 40 MPa RC Beam (25 cm x 25 cm) | Beam | 40MPa | Concrete Rectangular | 250 | 250 | 625 | 4800 | 0.3 | 733.94 | G300E | 1976100 | 15.51 | G300E | 699300 | 5.49
1072 | Story8 | B17 | 40 MPa RC Beam (25 cm x 25 cm) | Beam | 40MPa | Concrete Rectangular | 250 | 250 | 625 | 4612.5 | 0.29 | 705.28 | G300E | 1449478.12 | 11.37 | G300E | 767981.25 | 6.03
1073 | Story8 | B18 | 40 MPa RC Beam (25 cm x 25 cm) | Beam | 40MPa | Concrete Rectangular | 250 | 250 | 625 | 4800 | 0.3 | 733.94 | G300E | 2090700 | 16.4 | G300E | 743050.5 | 5.83
1074 | Story8 | B19 | 40 MPa RC Beam (25 cm x 25 cm) | Beam | 40MPa | Concrete Rectangular | 250 | 250 | 625 | 4612.5 | 0.29 | 705.28 | G300E | 1642914.84 | 12.89 | G300E | 0 | 0
1075 | Story8 | B2 | 40 MPa RC Beam (25 cm x 25 cm) | Beam | 40MPa | Concrete Rectangular | 250 | 250 | 625 | 4612.5 | 0.29 | 705.28 | G300E | 1419496.88 | 11.14 | G300E | 767981.25 | 6.03
1076 | Story8 | B20 | 40 MPa RC Beam (25 cm x 25 cm) | Beam | 40MPa | Concrete Rectangular | 250 | 250 | 625 | 4612.5 | 0.29 | 705.28 | G300E | 1642338.28 | 12.89 | G300E | 0 | 0
1077 | Story8 | B21 | 40 MPa RC Beam (25 cm x 25 cm) | Beam | 40MPa | Concrete Rectangular | 250 | 250 | 625 | 4612.5 | 0.29 | 705.28 | G300E | 1866621.09 | 14.65 | G300E | 42041.5 | 0.33
1078 | Story8 | B22 | 40 MPa RC Beam (25 cm x 25 cm) | Beam | 40MPa | Concrete Rectangular | 250 | 250 | 625 | 4612.5 | 0.29 | 705.28 | G300E | 1389227.34 | 10.9 | G300E | 779512.5 | 6.12
1079 | Story8 | B23 | 40 MPa RC Beam (25 cm x 25 cm) | Beam | 40MPa | Concrete Rectangular | 250 | 250 | 625 | 4612.5 | 0.29 | 705.28 | G300E | 1357228.12 | 10.65 | G300E | 767981.25 | 6.03
1080 | Story8 | B24 | 40 MPa RC Beam (25 cm x 25 cm) | Beam | 40MPa | Concrete Rectangular | 250 | 250 | 625 | 4612.5 | 0.29 | 705.28 | G300E | 1996059.38 | 15.66 | G300E | 63062.24 | 0.49
1081 | Story8 | B25 | 40 MPa RC Beam (25 cm x 25 cm) | Beam | 40MPa | Concrete Rectangular | 250 | 250 | 625 | 4612.5 | 0.29 | 705.28 | G300E | 1449478.12 | 11.37 | G300E | 767981.25 | 6.03
1082 | Story8 | B26 | 40 MPa RC Beam (25 cm x 25 cm) | Beam | 40MPa | Concrete Rectangular | 250 | 250 | 625 | 4800 | 0.3 | 733.94 | G300E | 1986300 | 15.59 | G300E | 699300 | 5.49
1083 | Story8 | B3 | 40 MPa RC Beam (25 cm x 25 cm) | Beam | 40MPa | Concrete Rectangular | 250 | 250 | 625 | 4612.5 | 0.29 | 705.28 | G300E | 1836063.28 | 14.41 | G300E | 42041.5 | 0.33
1084 | Story8 | B30 | 40 MPa RC Beam (25 cm x 25 cm) | Beam | 40MPa | Concrete Rectangular | 250 | 250 | 625 | 4612.5 | 0.29 | 705.28 | G300E | 2009320.31 | 15.77 | G300E | 714025.09 | 5.6
1085 | Story8 | B31 | 40 MPa RC Beam (25 cm x 25 cm) | Beam | 40MPa | Concrete Rectangular | 250 | 250 | 625 | 4612.5 | 0.29 | 705.28 | G300E | 1449478.12 | 11.37 | G300E | 767981.25 | 6.03
1086 | Story8 | B32 | 40 MPa RC Beam (25 cm x 25 cm) | Beam | 40MPa | Concrete Rectangular | 250 | 250 | 625 | 4612.5 | 0.29 | 705.28 | G300E | 1996924.22 | 15.67 | G300E | 63062.24 | 0.49
1087 | Story8 | B33 | 40 MPa RC Beam (25 cm x 25 cm) | Beam | 40MPa | Concrete Rectangular | 250 | 250 | 625 | 4612.5 | 0.29 | 705.28 | G300E | 1357228.12 | 10.65 | G300E | 767981.25 | 6.03
1088 | Story8 | B34 | 40 MPa RC Beam (25 cm x 25 cm) | Beam | 40MPa | Concrete Rectangular | 250 | 250 | 625 | 4612.5 | 0.29 | 705.28 | G300E | 1389227.34 | 10.9 | G300E | 779512.5 | 6.12
1089 | Story8 | B35 | 40 MPa RC Beam (25 cm x 25 cm) | Beam | 40MPa | Concrete Rectangular | 250 | 250 | 625 | 4612.5 | 0.29 | 705.28 | G300E | 1996924.22 | 15.67 | G300E | 63062.24 | 0.49
1090 | Story8 | B36 | 40 MPa RC Beam (25 cm x 25 cm) | Beam | 40MPa | Concrete Rectangular | 250 | 250 | 625 | 4612.5 | 0.29 | 705.28 | G300E | 1642914.84 | 12.89 | G300E | 0 | 0
1091 | Story8 | B37 | 40 MPa RC Beam (25 cm x 25 cm) | Beam | 40MPa | Concrete Rectangular | 250 | 250 | 625 | 4800 | 0.3 | 733.94 | G300E | 2090100 | 16.4 | G300E | 743050.5 | 5.83
1092 | Story8 | B38 | 40 MPa RC Beam (25 cm x 25 cm) | Beam | 40MPa | Concrete Rectangular | 250 | 250 | 625 | 4612.5 | 0.29 | 705.28 | G300E | 2009032.03 | 15.76 | G300E | 714025.09 | 5.6
1093 | Story8 | B4 | 40 MPa RC Beam (25 cm x 25 cm) | Beam | 40MPa | Concrete Rectangular | 250 | 250 | 625 | 4612.5 | 0.29 | 705.28 | G300E | 1388362.5 | 10.89 | G300E | 778359.38 | 6.11
1094 | Story8 | B40 | 40 MPa RC Beam (25 cm x 25 cm) | Beam | 40MPa | Concrete Rectangular | 250 | 250 | 625 | 4612.5 | 0.29 | 705.28 | G300E | 2009032.03 | 15.76 | G300E | 714025.09 | 5.6
1095 | Story8 | B41 | 40 MPa RC Beam (25 cm x 25 cm) | Beam | 40MPa | Concrete Rectangular | 250 | 250 | 625 | 4612.5 | 0.29 | 705.28 | G300E | 2008743.75 | 15.76 | G300E | 714025.09 | 5.6
1096 | Story8 | B42 | 40 MPa RC Beam (25 cm x 25 cm) | Beam | 40MPa | Concrete Rectangular | 250 | 250 | 625 | 4612.5 | 0.29 | 705.28 | G300E | 1642338.28 | 12.89 | G300E | 0 | 0
1097 | Story8 | B43 | 40 MPa RC Beam (25 cm x 25 cm) | Beam | 40MPa | Concrete Rectangular | 250 | 250 | 625 | 4612.5 | 0.29 | 705.28 | G300E | 1996924.22 | 15.67 | G300E | 63062.24 | 0.49
1098 | Story8 | B44 | 40 MPa RC Beam (25 cm x 25 cm) | Beam | 40MPa | Concrete Rectangular | 250 | 250 | 625 | 4612.5 | 0.29 | 705.28 | G300E | 1389227.34 | 10.9 | G300E | 779512.5 | 6.12
1099 | Story8 | B45 | 40 MPa RC Beam (25 cm x 25 cm) | Beam | 40MPa | Concrete Rectangular | 250 | 250 | 625 | 4612.5 | 0.29 | 705.28 | G300E | 1446883.59 | 11.35 | G300E | 767981.25 | 6.03
1100 | Story8 | B46 | 40 MPa RC Beam (25 cm x 25 cm) | Beam | 40MPa | Concrete Rectangular | 250 | 250 | 625 | 4612.5 | 0.29 | 705.28 | G300E | 1866621.09 | 14.65 | G300E | 42041.5 | 0.33
1101 | Story8 | B47 | 40 MPa RC Beam (25 cm x 25 cm) | Beam | 40MPa | Concrete Rectangular | 250 | 250 | 625 | 4612.5 | 0.29 | 705.28 | G300E | 1866621.09 | 14.65 | G300E | 42041.5 | 0.33
1102 | Story8 | B48 | 40 MPa RC Beam (25 cm x 25 cm) | Beam | 40MPa | Concrete Rectangular | 250 | 250 | 625 | 4612.5 | 0.29 | 705.28 | G300E | 1642338.28 | 12.89 | G300E | 0 | 0
1103 | Story8 | B49 | 40 MPa RC Beam (25 cm x 25 cm) | Beam | 40MPa | Concrete Rectangular | 250 | 250 | 625 | 4612.5 | 0.29 | 705.28 | G300E | 1996924.22 | 15.67 | G300E | 63062.24 | 0.49
1104 | Story8 | B5 | 40 MPa RC Beam (25 cm x 25 cm) | Beam | 40MPa | Concrete Rectangular | 250 | 250 | 625 | 4612.5 | 0.29 | 705.28 | G300E | 1995771.09 | 15.66 | G300E | 63062.24 | 0.49
1105 | Story8 | B50 | 40 MPa RC Beam (25 cm x 25 cm) | Beam | 40MPa | Concrete Rectangular | 250 | 250 | 625 | 4612.5 | 0.29 | 705.28 | G300E | 1449478.12 | 11.37 | G300E | 767981.25 | 6.03
1106 | Story8 | B51 | 40 MPa RC Beam (25 cm x 25 cm) | Beam | 40MPa | Concrete Rectangular | 250 | 250 | 625 | 4612.5 | 0.29 | 705.28 | G300E | 1996924.22 | 15.67 | G300E | 63062.24 | 0.49
1107 | Story8 | B52 | 40 MPa RC Beam (25 cm x 25 cm) | Beam | 40MPa | Concrete Rectangular | 250 | 250 | 625 | 4612.5 | 0.29 | 705.28 | G300E | 1642338.28 | 12.89 | G300E | 0 | 0
1108 | Story8 | B53 | 40 MPa RC Beam (25 cm x 25 cm) | Beam | 40MPa | Concrete Rectangular | 250 | 250 | 625 | 4612.5 | 0.29 | 705.28 | G300E | 1866621.09 | 14.65 | G300E | 42041.5 | 0.33
1109 | Story8 | B54 | 40 MPa RC Beam (25 cm x 25 cm) | Beam | 40MPa | Concrete Rectangular | 250 | 250 | 625 | 4612.5 | 0.29 | 705.28 | G300E | 1866621.09 | 14.65 | G300E | 42041.5 | 0.33
1110 | Story8 | B55 | 40 MPa RC Beam (25 cm x 25 cm) | Beam | 40MPa | Concrete Rectangular | 250 | 250 | 625 | 4612.5 | 0.29 | 705.28 | G300E | 1446883.59 | 11.35 | G300E | 767981.25 | 6.03
1111 | Story8 | B56 | 40 MPa RC Beam (25 cm x 25 cm) | Beam | 40MPa | Concrete Rectangular | 250 | 250 | 625 | 4612.5 | 0.29 | 705.28 | G300E | 1446883.59 | 11.35 | G300E | 767981.25 | 6.03
1112 | Story8 | B57 | 40 MPa RC Beam (25 cm x 25 cm) | Beam | 40MPa | Concrete Rectangular | 250 | 250 | 625 | 4612.5 | 0.29 | 705.28 | G300E | 1389227.34 | 10.9 | G300E | 779512.5 | 6.12
1113 | Story8 | B58 | 40 MPa RC Beam (25 cm x 25 cm) | Beam | 40MPa | Concrete Rectangular | 250 | 250 | 625 | 4612.5 | 0.29 | 705.28 | G300E | 1357228.12 | 10.65 | G300E | 767981.25 | 6.03
1114 | Story8 | B59 | 40 MPa RC Beam (25 cm x 25 cm) | Beam | 40MPa | Concrete Rectangular | 250 | 250 | 625 | 4612.5 | 0.29 | 705.28 | G300E | 1389227.34 | 10.9 | G300E | 779512.5 | 6.12
1115 | Story8 | B6 | 40 MPa RC Beam (25 cm x 25 cm) | Beam | 40MPa | Concrete Rectangular | 250 | 250 | 625 | 4612.5 | 0.29 | 705.28 | G300E | 1357228.12 | 10.65 | G300E | 767981.25 | 6.03
1116 | Story8 | B60 | 40 MPa RC Beam (25 cm x 25 cm) | Beam | 40MPa | Concrete Rectangular | 250 | 250 | 625 | 4612.5 | 0.29 | 705.28 | G300E | 1446883.59 | 11.35 | G300E | 767981.25 | 6.03
1117 | Story8 | B7 | 40 MPa RC Beam (25 cm x 25 cm) | Beam | 40MPa | Concrete Rectangular | 250 | 250 | 625 | 4612.5 | 0.29 | 705.28 | G300E | 1996924.22 | 15.67 | G300E | 63062.24 | 0.49
1118 | Story8 | B8 | 40 MPa RC Beam (25 cm x 25 cm) | Beam | 40MPa | Concrete Rectangular | 250 | 250 | 625 | 4612.5 | 0.29 | 705.28 | G300E | 1389227.34 | 10.9 | G300E | 779512.5 | 6.12
1119 | Story8 | B9 | 40 MPa RC Beam (25 cm x 25 cm) | Beam | 40MPa | Concrete Rectangular | 250 | 250 | 625 | 4612.5 | 0.29 | 705.28 | G300E | 1866621.09 | 14.65 | G300E | 42041.5 | 0.33
1120 | Story9 | B1 | 40 MPa RC Beam (25 cm x 25 cm) | Beam | 40MPa | Concrete Rectangular | 250 | 250 | 625 | 4625 | 0.29 | 707.19 | G300E | 1435195.31 | 11.26 | G300E | 770062.5 | 6.04
1121 | Story9 | B10 | 40 MPa RC Beam (25 cm x 25 cm) | Beam | 40MPa | Concrete Rectangular | 250 | 250 | 625 | 4625 | 0.29 | 707.19 | G300E | 1469304.69 | 11.53 | G300E | 770062.5 | 6.04
1122 | Story9 | B11 | 40 MPa RC Beam (25 cm x 25 cm) | Beam | 40MPa | Concrete Rectangular | 250 | 250 | 625 | 4625 | 0.29 | 707.19 | G300E | 1469304.69 | 11.53 | G300E | 770062.5 | 6.04
1123 | Story9 | B12 | 40 MPa RC Beam (25 cm x 25 cm) | Beam | 40MPa | Concrete Rectangular | 250 | 250 | 625 | 4625 | 0.29 | 707.19 | G300E | 1392703.12 | 10.93 | G300E | 787406.25 | 6.18
1124 | Story9 | B13 | 40 MPa RC Beam (25 cm x 25 cm) | Beam | 40MPa | Concrete Rectangular | 250 | 250 | 625 | 4625 | 0.29 | 707.19 | G300E | 1865031.25 | 14.63 | G300E | 42155.43 | 0.33
1125 | Story9 | B14 | 40 MPa RC Beam (25 cm x 25 cm) | Beam | 40MPa | Concrete Rectangular | 250 | 250 | 625 | 4625 | 0.29 | 707.19 | G300E | 1611812.5 | 12.65 | G300E | 0 | 0
1126 | Story9 | B15 | 40 MPa RC Beam (25 cm x 25 cm) | Beam | 40MPa | Concrete Rectangular | 250 | 250 | 625 | 4625 | 0.29 | 707.19 | G300E | 1619039.06 | 12.7 | G300E | 0 | 0
1127 | Story9 | B16 | 40 MPa RC Beam (25 cm x 25 cm) | Beam | 40MPa | Concrete Rectangular | 250 | 250 | 625 | 4800 | 0.3 | 733.94 | G300E | 2028000 | 15.91 | G300E | 721175.25 | 5.66
1128 | Story9 | B17 | 40 MPa RC Beam (25 cm x 25 cm) | Beam | 40MPa | Concrete Rectangular | 250 | 250 | 625 | 4625 | 0.29 | 707.19 | G300E | 1427101.56 | 11.2 | G300E | 770062.5 | 6.04
1129 | Story9 | B18 | 40 MPa RC Beam (25 cm x 25 cm) | Beam | 40MPa | Concrete Rectangular | 250 | 250 | 625 | 4800 | 0.3 | 733.94 | G300E | 2083200 | 16.35 | G300E | 721175.25 | 5.66
1130 | Story9 | B19 | 40 MPa RC Beam (25 cm x 25 cm) | Beam | 40MPa | Concrete Rectangular | 250 | 250 | 625 | 4625 | 0.29 | 707.19 | G300E | 1654015.62 | 12.98 | G300E | 0 | 0
1131 | Story9 | B2 | 40 MPa RC Beam (25 cm x 25 cm) | Beam | 40MPa | Concrete Rectangular | 250 | 250 | 625 | 4625 | 0.29 | 707.19 | G300E | 1440687.5 | 11.3 | G300E | 770062.5 | 6.04
1132 | Story9 | B20 | 40 MPa RC Beam (25 cm x 25 cm) | Beam | 40MPa | Concrete Rectangular | 250 | 250 | 625 | 4625 | 0.29 | 707.19 | G300E | 1654304.69 | 12.98 | G300E | 0 | 0
1133 | Story9 | B21 | 40 MPa RC Beam (25 cm x 25 cm) | Beam | 40MPa | Concrete Rectangular | 250 | 250 | 625 | 4625 | 0.29 | 707.19 | G300E | 1887289.06 | 14.81 | G300E | 42155.43 | 0.33
1134 | Story9 | B22 | 40 MPa RC Beam (25 cm x 25 cm) | Beam | 40MPa | Concrete Rectangular | 250 | 250 | 625 | 4625 | 0.29 | 707.19 | G300E | 1394148.44 | 10.94 | G300E | 787406.25 | 6.18
1135 | Story9 | B23 | 40 MPa RC Beam (25 cm x 25 cm) | Beam | 40MPa | Concrete Rectangular | 250 | 250 | 625 | 4625 | 0.29 | 707.19 | G300E | 1396750 | 10.96 | G300E | 774687.5 | 6.08
1136 | Story9 | B24 | 40 MPa RC Beam (25 cm x 25 cm) | Beam | 40MPa | Concrete Rectangular | 250 | 250 | 625 | 4625 | 0.29 | 707.19 | G300E | 2041070.31 | 16.01 | G300E | 63233.14 | 0.5
1137 | Story9 | B25 | 40 MPa RC Beam (25 cm x 25 cm) | Beam | 40MPa | Concrete Rectangular | 250 | 250 | 625 | 4625 | 0.29 | 707.19 | G300E | 1427101.56 | 11.2 | G300E | 770062.5 | 6.04
1138 | Story9 | B26 | 40 MPa RC Beam (25 cm x 25 cm) | Beam | 40MPa | Concrete Rectangular | 250 | 250 | 625 | 4800 | 0.3 | 733.94 | G300E | 2037900 | 15.99 | G300E | 721175.25 | 5.66
1139 | Story9 | B3 | 40 MPa RC Beam (25 cm x 25 cm) | Beam | 40MPa | Concrete Rectangular | 250 | 250 | 625 | 4625 | 0.29 | 707.19 | G300E | 1857515.62 | 14.57 | G300E | 42155.43 | 0.33
1140 | Story9 | B30 | 40 MPa RC Beam (25 cm x 25 cm) | Beam | 40MPa | Concrete Rectangular | 250 | 250 | 625 | 4625 | 0.29 | 707.19 | G300E | 2007250 | 15.75 | G300E | 694882.4 | 5.45
1141 | Story9 | B31 | 40 MPa RC Beam (25 cm x 25 cm) | Beam | 40MPa | Concrete Rectangular | 250 | 250 | 625 | 4625 | 0.29 | 707.19 | G300E | 1427390.62 | 11.2 | G300E | 770062.5 | 6.04
1142 | Story9 | B32 | 40 MPa RC Beam (25 cm x 25 cm) | Beam | 40MPa | Concrete Rectangular | 250 | 250 | 625 | 4625 | 0.29 | 707.19 | G300E | 2041359.38 | 16.02 | G300E | 63233.14 | 0.5
1143 | Story9 | B33 | 40 MPa RC Beam (25 cm x 25 cm) | Beam | 40MPa | Concrete Rectangular | 250 | 250 | 625 | 4625 | 0.29 | 707.19 | G300E | 1396750 | 10.96 | G300E | 774687.5 | 6.08
1144 | Story9 | B34 | 40 MPa RC Beam (25 cm x 25 cm) | Beam | 40MPa | Concrete Rectangular | 250 | 250 | 625 | 4625 | 0.29 | 707.19 | G300E | 1394148.44 | 10.94 | G300E | 787406.25 | 6.18
1145 | Story9 | B35 | 40 MPa RC Beam (25 cm x 25 cm) | Beam | 40MPa | Concrete Rectangular | 250 | 250 | 625 | 4625 | 0.29 | 707.19 | G300E | 2041070.31 | 16.01 | G300E | 63233.14 | 0.5
1146 | Story9 | B36 | 40 MPa RC Beam (25 cm x 25 cm) | Beam | 40MPa | Concrete Rectangular | 250 | 250 | 625 | 4625 | 0.29 | 707.19 | G300E | 1654015.62 | 12.98 | G300E | 0 | 0
1147 | Story9 | B37 | 40 MPa RC Beam (25 cm x 25 cm) | Beam | 40MPa | Concrete Rectangular | 250 | 250 | 625 | 4800 | 0.3 | 733.94 | G300E | 2082600 | 16.34 | G300E | 721175.25 | 5.66
1148 | Story9 | B38 | 40 MPa RC Beam (25 cm x 25 cm) | Beam | 40MPa | Concrete Rectangular | 250 | 250 | 625 | 4625 | 0.29 | 707.19 | G300E | 2007250 | 15.75 | G300E | 694882.4 | 5.45
1149 | Story9 | B4 | 40 MPa RC Beam (25 cm x 25 cm) | Beam | 40MPa | Concrete Rectangular | 250 | 250 | 625 | 4625 | 0.29 | 707.19 | G300E | 1393281.25 | 10.93 | G300E | 787406.25 | 6.18
1150 | Story9 | B40 | 40 MPa RC Beam (25 cm x 25 cm) | Beam | 40MPa | Concrete Rectangular | 250 | 250 | 625 | 4625 | 0.29 | 707.19 | G300E | 2007539.06 | 15.75 | G300E | 694882.4 | 5.45
1151 | Story9 | B41 | 40 MPa RC Beam (25 cm x 25 cm) | Beam | 40MPa | Concrete Rectangular | 250 | 250 | 625 | 4625 | 0.29 | 707.19 | G300E | 2007250 | 15.75 | G300E | 694882.4 | 5.45
1152 | Story9 | B42 | 40 MPa RC Beam (25 cm x 25 cm) | Beam | 40MPa | Concrete Rectangular | 250 | 250 | 625 | 4625 | 0.29 | 707.19 | G300E | 1654304.69 | 12.98 | G300E | 0 | 0
1153 | Story9 | B43 | 40 MPa RC Beam (25 cm x 25 cm) | Beam | 40MPa | Concrete Rectangular | 250 | 250 | 625 | 4625 | 0.29 | 707.19 | G300E | 2041359.38 | 16.02 | G300E | 63233.14 | 0.5
1154 | Story9 | B44 | 40 MPa RC Beam (25 cm x 25 cm) | Beam | 40MPa | Concrete Rectangular | 250 | 250 | 625 | 4625 | 0.29 | 707.19 | G300E | 1394148.44 | 10.94 | G300E | 787406.25 | 6.18
1155 | Story9 | B45 | 40 MPa RC Beam (25 cm x 25 cm) | Beam | 40MPa | Concrete Rectangular | 250 | 250 | 625 | 4625 | 0.29 | 707.19 | G300E | 1469304.69 | 11.53 | G300E | 770062.5 | 6.04
1156 | Story9 | B46 | 40 MPa RC Beam (25 cm x 25 cm) | Beam | 40MPa | Concrete Rectangular | 250 | 250 | 625 | 4625 | 0.29 | 707.19 | G300E | 1887000 | 14.81 | G300E | 42155.43 | 0.33
1157 | Story9 | B47 | 40 MPa RC Beam (25 cm x 25 cm) | Beam | 40MPa | Concrete Rectangular | 250 | 250 | 625 | 4625 | 0.29 | 707.19 | G300E | 1887289.06 | 14.81 | G300E | 42155.43 | 0.33
1158 | Story9 | B48 | 40 MPa RC Beam (25 cm x 25 cm) | Beam | 40MPa | Concrete Rectangular | 250 | 250 | 625 | 4625 | 0.29 | 707.19 | G300E | 1654304.69 | 12.98 | G300E | 0 | 0
1159 | Story9 | B49 | 40 MPa RC Beam (25 cm x 25 cm) | Beam | 40MPa | Concrete Rectangular | 250 | 250 | 625 | 4625 | 0.29 | 707.19 | G300E | 2041359.38 | 16.02 | G300E | 63233.14 | 0.5
1160 | Story9 | B5 | 40 MPa RC Beam (25 cm x 25 cm) | Beam | 40MPa | Concrete Rectangular | 250 | 250 | 625 | 4625 | 0.29 | 707.19 | G300E | 2040492.19 | 16.01 | G300E | 63233.14 | 0.5
1161 | Story9 | B50 | 40 MPa RC Beam (25 cm x 25 cm) | Beam | 40MPa | Concrete Rectangular | 250 | 250 | 625 | 4625 | 0.29 | 707.19 | G300E | 1427390.62 | 11.2 | G300E | 770062.5 | 6.04
1162 | Story9 | B51 | 40 MPa RC Beam (25 cm x 25 cm) | Beam | 40MPa | Concrete Rectangular | 250 | 250 | 625 | 4625 | 0.29 | 707.19 | G300E | 2041359.38 | 16.02 | G300E | 63233.14 | 0.5
1163 | Story9 | B52 | 40 MPa RC Beam (25 cm x 25 cm) | Beam | 40MPa | Concrete Rectangular | 250 | 250 | 625 | 4625 | 0.29 | 707.19 | G300E | 1654304.69 | 12.98 | G300E | 0 | 0
1164 | Story9 | B53 | 40 MPa RC Beam (25 cm x 25 cm) | Beam | 40MPa | Concrete Rectangular | 250 | 250 | 625 | 4625 | 0.29 | 707.19 | G300E | 1887289.06 | 14.81 | G300E | 42155.43 | 0.33
1165 | Story9 | B54 | 40 MPa RC Beam (25 cm x 25 cm) | Beam | 40MPa | Concrete Rectangular | 250 | 250 | 625 | 4625 | 0.29 | 707.19 | G300E | 1887289.06 | 14.81 | G300E | 42155.43 | 0.33
1166 | Story9 | B55 | 40 MPa RC Beam (25 cm x 25 cm) | Beam | 40MPa | Concrete Rectangular | 250 | 250 | 625 | 4625 | 0.29 | 707.19 | G300E | 1469304.69 | 11.53 | G300E | 770062.5 | 6.04
1167 | Story9 | B56 | 40 MPa RC Beam (25 cm x 25 cm) | Beam | 40MPa | Concrete Rectangular | 250 | 250 | 625 | 4625 | 0.29 | 707.19 | G300E | 1469304.69 | 11.53 | G300E | 770062.5 | 6.04
1168 | Story9 | B57 | 40 MPa RC Beam (25 cm x 25 cm) | Beam | 40MPa | Concrete Rectangular | 250 | 250 | 625 | 4625 | 0.29 | 707.19 | G300E | 1394148.44 | 10.94 | G300E | 787406.25 | 6.18
1169 | Story9 | B58 | 40 MPa RC Beam (25 cm x 25 cm) | Beam | 40MPa | Concrete Rectangular | 250 | 250 | 625 | 4625 | 0.29 | 707.19 | G300E | 1396750 | 10.96 | G300E | 774687.5 | 6.08
1170 | Story9 | B59 | 40 MPa RC Beam (25 cm x 25 cm) | Beam | 40MPa | Concrete Rectangular | 250 | 250 | 625 | 4625 | 0.29 | 707.19 | G300E | 1394148.44 | 10.94 | G300E | 787406.25 | 6.18
1171 | Story9 | B6 | 40 MPa RC Beam (25 cm x 25 cm) | Beam | 40MPa | Concrete Rectangular | 250 | 250 | 625 | 4625 | 0.29 | 707.19 | G300E | 1396750 | 10.96 | G300E | 774687.5 | 6.08
1172 | Story9 | B60 | 40 MPa RC Beam (25 cm x 25 cm) | Beam | 40MPa | Concrete Rectangular | 250 | 250 | 625 | 4625 | 0.29 | 707.19 | G300E | 1469304.69 | 11.53 | G300E | 770062.5 | 6.04
1173 | Story9 | B7 | 40 MPa RC Beam (25 cm x 25 cm) | Beam | 40MPa | Concrete Rectangular | 250 | 250 | 625 | 4625 | 0.29 | 707.19 | G300E | 2041070.31 | 16.01 | G300E | 63233.14 | 0.5
1174 | Story9 | B8 | 40 MPa RC Beam (25 cm x 25 cm) | Beam | 40MPa | Concrete Rectangular | 250 | 250 | 625 | 4625 | 0.29 | 707.19 | G300E | 1394148.44 | 10.94 | G300E | 787406.25 | 6.18
1175 | Story9 | B9 | 40 MPa RC Beam (25 cm x 25 cm) | Beam | 40MPa | Concrete Rectangular | 250 | 250 | 625 | 4625 | 0.29 | 707.19 | G300E | 1887000 | 14.81 | G300E | 42155.43 | 0.33

## Columns
| Story | Label | Section | Structural_Element_Type | Material | Cross_Section_Type | Width_(mm) | Depth_(mm) | Area_(cm^2) | Length_(mm) | Volume_(m^3) | Mass_(kg) | Long._Rebar_Material | Long._Rebar_Volume_(mm^3) | Long._Rebar_Mass_(kg) | Tran._Rebar_Material | Tran._Rebar_Volume_(mm^3) | Tran._Rebar_Mass_(kg)
0 | Story1 | C1 | 40 MPa RC Column (40 cm x 40 cm) | Column | 40MPa | Concrete Rectangular | 400 | 400 | 1600 | 3250 | 0.52 | 1272.17 | G300E | 5200000 | 40.8 | G300E | 0 | 0
1 | Story1 | C10 | 40 MPa RC Column (40 cm x 40 cm) | Column | 40MPa | Concrete Rectangular | 400 | 400 | 1600 | 3250 | 0.52 | 1272.17 | G300E | 29453666.67 | 231.1 | G300E | 0 | 0
2 | Story1 | C11 | 40 MPa RC Column (40 cm x 40 cm) | Column | 40MPa | Concrete Rectangular | 400 | 400 | 1600 | 3250 | 0.52 | 1272.17 | G300E | 35631916.67 | 279.58 | G300E | 0 | 0
3 | Story1 | C12 | 40 MPa RC Column (40 cm x 40 cm) | Column | 40MPa | Concrete Rectangular | 400 | 400 | 1600 | 3250 | 0.52 | 1272.17 | G300E | 5200000 | 40.8 | G300E | 0 | 0
4 | Story1 | C13 | 40 MPa RC Column (40 cm x 40 cm) | Column | 40MPa | Concrete Rectangular | 400 | 400 | 1600 | 3250 | 0.52 | 1272.17 | G300E | 5200000 | 40.8 | G300E | 0 | 0
5 | Story1 | C14 | 40 MPa RC Column (40 cm x 40 cm) | Column | 40MPa | Concrete Rectangular | 400 | 400 | 1600 | 3250 | 0.52 | 1272.17 | G300E | 29191500 | 229.05 | G300E | 0 | 0
6 | Story1 | C17 | 40 MPa RC Column (40 cm x 40 cm) | Column | 40MPa | Concrete Rectangular | 400 | 400 | 1600 | 3250 | 0.52 | 1272.17 | G300E | 29478583.33 | 231.3 | G300E | 0 | 0
7 | Story1 | C18 | 40 MPa RC Column (40 cm x 40 cm) | Column | 40MPa | Concrete Rectangular | 400 | 400 | 1600 | 3250 | 0.52 | 1272.17 | G300E | 5200000 | 40.8 | G300E | 0 | 0
8 | Story1 | C19 | 40 MPa RC Column (40 cm x 40 cm) | Column | 40MPa | Concrete Rectangular | 400 | 400 | 1600 | 3250 | 0.52 | 1272.17 | G300E | 5200000 | 40.8 | G300E | 0 | 0
9 | Story1 | C2 | 40 MPa RC Column (40 cm x 40 cm) | Column | 40MPa | Concrete Rectangular | 400 | 400 | 1600 | 3250 | 0.52 | 1272.17 | G300E | 5200000 | 40.8 | G300E | 0 | 0
10 | Story1 | C20 | 40 MPa RC Column (40 cm x 40 cm) | Column | 40MPa | Concrete Rectangular | 400 | 400 | 1600 | 3250 | 0.52 | 1272.17 | G300E | 29449333.33 | 231.07 | G300E | 0 | 0
11 | Story1 | C23 | 40 MPa RC Column (40 cm x 40 cm) | Column | 40MPa | Concrete Rectangular | 400 | 400 | 1600 | 3250 | 0.52 | 1272.17 | G300E | 29478583.33 | 231.3 | G300E | 0 | 0
12 | Story1 | C24 | 40 MPa RC Column (40 cm x 40 cm) | Column | 40MPa | Concrete Rectangular | 400 | 400 | 1600 | 3250 | 0.52 | 1272.17 | G300E | 5200000 | 40.8 | G300E | 0 | 0
13 | Story1 | C25 | 40 MPa RC Column (40 cm x 40 cm) | Column | 40MPa | Concrete Rectangular | 400 | 400 | 1600 | 3250 | 0.52 | 1272.17 | G300E | 5200000 | 40.8 | G300E | 0 | 0
14 | Story1 | C26 | 40 MPa RC Column (40 cm x 40 cm) | Column | 40MPa | Concrete Rectangular | 400 | 400 | 1600 | 3250 | 0.52 | 1272.17 | G300E | 35631916.67 | 279.58 | G300E | 0 | 0
15 | Story1 | C27 | 40 MPa RC Column (40 cm x 40 cm) | Column | 40MPa | Concrete Rectangular | 400 | 400 | 1600 | 3250 | 0.52 | 1272.17 | G300E | 29478583.33 | 231.3 | G300E | 0 | 0
16 | Story1 | C28 | 40 MPa RC Column (40 cm x 40 cm) | Column | 40MPa | Concrete Rectangular | 400 | 400 | 1600 | 3250 | 0.52 | 1272.17 | G300E | 29476416.67 | 231.28 | G300E | 0 | 0
17 | Story1 | C29 | 40 MPa RC Column (40 cm x 40 cm) | Column | 40MPa | Concrete Rectangular | 400 | 400 | 1600 | 3250 | 0.52 | 1272.17 | G300E | 35631916.67 | 279.58 | G300E | 0 | 0
18 | Story1 | C3 | 40 MPa RC Column (40 cm x 40 cm) | Column | 40MPa | Concrete Rectangular | 400 | 400 | 1600 | 3250 | 0.52 | 1272.17 | G300E | 5200000 | 40.8 | G300E | 0 | 0
19 | Story1 | C30 | 40 MPa RC Column (40 cm x 40 cm) | Column | 40MPa | Concrete Rectangular | 400 | 400 | 1600 | 3250 | 0.52 | 1272.17 | G300E | 5200000 | 40.8 | G300E | 0 | 0
20 | Story1 | C31 | 40 MPa RC Column (40 cm x 40 cm) | Column | 40MPa | Concrete Rectangular | 400 | 400 | 1600 | 3250 | 0.52 | 1272.17 | G300E | 5200000 | 40.8 | G300E | 0 | 0
21 | Story1 | C32 | 40 MPa RC Column (40 cm x 40 cm) | Column | 40MPa | Concrete Rectangular | 400 | 400 | 1600 | 3250 | 0.52 | 1272.17 | G300E | 5200000 | 40.8 | G300E | 0 | 0
22 | Story1 | C33 | 40 MPa RC Column (40 cm x 40 cm) | Column | 40MPa | Concrete Rectangular | 400 | 400 | 1600 | 3250 | 0.52 | 1272.17 | G300E | 5200000 | 40.8 | G300E | 0 | 0
23 | Story1 | C34 | 40 MPa RC Column (40 cm x 40 cm) | Column | 40MPa | Concrete Rectangular | 400 | 400 | 1600 | 3250 | 0.52 | 1272.17 | G300E | 5200000 | 40.8 | G300E | 0 | 0
24 | Story1 | C35 | 40 MPa RC Column (40 cm x 40 cm) | Column | 40MPa | Concrete Rectangular | 400 | 400 | 1600 | 3250 | 0.52 | 1272.17 | G300E | 5200000 | 40.8 | G300E | 0 | 0
25 | Story1 | C36 | 40 MPa RC Column (40 cm x 40 cm) | Column | 40MPa | Concrete Rectangular | 400 | 400 | 1600 | 3250 | 0.52 | 1272.17 | G300E | 5200000 | 40.8 | G300E | 0 | 0
26 | Story1 | C4 | 40 MPa RC Column (40 cm x 40 cm) | Column | 40MPa | Concrete Rectangular | 400 | 400 | 1600 | 3250 | 0.52 | 1272.17 | G300E | 5200000 | 40.8 | G300E | 0 | 0
27 | Story1 | C5 | 40 MPa RC Column (40 cm x 40 cm) | Column | 40MPa | Concrete Rectangular | 400 | 400 | 1600 | 3250 | 0.52 | 1272.17 | G300E | 5200000 | 40.8 | G300E | 0 | 0
28 | Story1 | C6 | 40 MPa RC Column (40 cm x 40 cm) | Column | 40MPa | Concrete Rectangular | 400 | 400 | 1600 | 3250 | 0.52 | 1272.17 | G300E | 5200000 | 40.8 | G300E | 0 | 0
29 | Story1 | C7 | 40 MPa RC Column (40 cm x 40 cm) | Column | 40MPa | Concrete Rectangular | 400 | 400 | 1600 | 3250 | 0.52 | 1272.17 | G300E | 5200000 | 40.8 | G300E | 0 | 0
30 | Story1 | C8 | 40 MPa RC Column (40 cm x 40 cm) | Column | 40MPa | Concrete Rectangular | 400 | 400 | 1600 | 3250 | 0.52 | 1272.17 | G300E | 36144333.33 | 283.6 | G300E | 0 | 0
31 | Story1 | C9 | 40 MPa RC Column (40 cm x 40 cm) | Column | 40MPa | Concrete Rectangular | 400 | 400 | 1600 | 3250 | 0.52 | 1272.17 | G300E | 29188250 | 229.02 | G300E | 0 | 0
32 | Story10 | C1 | 40 MPa RC Column (30 cm x 30 cm) | Column | 40MPa | Concrete Rectangular | 300 | 300 | 900 | 3250 | 0.29 | 715.6 | G300E | 4987666.67 | 39.14 | G300E | 0 | 0
33 | Story10 | C10 | 40 MPa RC Column (30 cm x 30 cm) | Column | 40MPa | Concrete Rectangular | 300 | 300 | 900 | 3250 | 0.29 | 715.6 | G300E | 14341166.67 | 112.53 | G300E | 0 | 0
34 | Story10 | C11 | 40 MPa RC Column (30 cm x 30 cm) | Column | 40MPa | Concrete Rectangular | 300 | 300 | 900 | 3250 | 0.29 | 715.6 | G300E | 18464333.33 | 144.88 | G300E | 0 | 0
35 | Story10 | C12 | 40 MPa RC Column (30 cm x 30 cm) | Column | 40MPa | Concrete Rectangular | 300 | 300 | 900 | 3250 | 0.29 | 715.6 | G300E | 4846833.33 | 38.03 | G300E | 0 | 0
36 | Story10 | C13 | 40 MPa RC Column (30 cm x 30 cm) | Column | 40MPa | Concrete Rectangular | 300 | 300 | 900 | 3250 | 0.29 | 715.6 | G300E | 4955166.67 | 38.88 | G300E | 0 | 0
37 | Story10 | C14 | 40 MPa RC Column (30 cm x 30 cm) | Column | 40MPa | Concrete Rectangular | 300 | 300 | 900 | 3250 | 0.29 | 715.6 | G300E | 14245833.33 | 111.78 | G300E | 0 | 0
38 | Story10 | C17 | 40 MPa RC Column (30 cm x 30 cm) | Column | 40MPa | Concrete Rectangular | 300 | 300 | 900 | 3250 | 0.29 | 715.6 | G300E | 14360666.67 | 112.68 | G300E | 0 | 0
39 | Story10 | C18 | 40 MPa RC Column (30 cm x 30 cm) | Column | 40MPa | Concrete Rectangular | 300 | 300 | 900 | 3250 | 0.29 | 715.6 | G300E | 4956250 | 38.89 | G300E | 0 | 0
40 | Story10 | C19 | 40 MPa RC Column (30 cm x 30 cm) | Column | 40MPa | Concrete Rectangular | 300 | 300 | 900 | 3250 | 0.29 | 715.6 | G300E | 4953000 | 38.86 | G300E | 0 | 0
41 | Story10 | C2 | 40 MPa RC Column (30 cm x 30 cm) | Column | 40MPa | Concrete Rectangular | 300 | 300 | 900 | 3250 | 0.29 | 715.6 | G300E | 4877166.67 | 38.27 | G300E | 0 | 0
42 | Story10 | C20 | 40 MPa RC Column (30 cm x 30 cm) | Column | 40MPa | Concrete Rectangular | 300 | 300 | 900 | 3250 | 0.29 | 715.6 | G300E | 14337916.67 | 112.5 | G300E | 0 | 0
43 | Story10 | C23 | 40 MPa RC Column (30 cm x 30 cm) | Column | 40MPa | Concrete Rectangular | 300 | 300 | 900 | 3250 | 0.29 | 715.6 | G300E | 14360666.67 | 112.68 | G300E | 0 | 0
44 | Story10 | C24 | 40 MPa RC Column (30 cm x 30 cm) | Column | 40MPa | Concrete Rectangular | 300 | 300 | 900 | 3250 | 0.29 | 715.6 | G300E | 4956250 | 38.89 | G300E | 0 | 0
45 | Story10 | C25 | 40 MPa RC Column (30 cm x 30 cm) | Column | 40MPa | Concrete Rectangular | 300 | 300 | 900 | 3250 | 0.29 | 715.6 | G300E | 4845750 | 38.02 | G300E | 0 | 0
46 | Story10 | C26 | 40 MPa RC Column (30 cm x 30 cm) | Column | 40MPa | Concrete Rectangular | 300 | 300 | 900 | 3250 | 0.29 | 715.6 | G300E | 18464333.33 | 144.88 | G300E | 0 | 0
47 | Story10 | C27 | 40 MPa RC Column (30 cm x 30 cm) | Column | 40MPa | Concrete Rectangular | 300 | 300 | 900 | 3250 | 0.29 | 715.6 | G300E | 14360666.67 | 112.68 | G300E | 0 | 0
48 | Story10 | C28 | 40 MPa RC Column (30 cm x 30 cm) | Column | 40MPa | Concrete Rectangular | 300 | 300 | 900 | 3250 | 0.29 | 715.6 | G300E | 14357416.67 | 112.65 | G300E | 0 | 0
49 | Story10 | C29 | 40 MPa RC Column (30 cm x 30 cm) | Column | 40MPa | Concrete Rectangular | 300 | 300 | 900 | 3250 | 0.29 | 715.6 | G300E | 18464333.33 | 144.88 | G300E | 0 | 0
50 | Story10 | C3 | 40 MPa RC Column (30 cm x 30 cm) | Column | 40MPa | Concrete Rectangular | 300 | 300 | 900 | 3250 | 0.29 | 715.6 | G300E | 4953000 | 38.86 | G300E | 0 | 0
51 | Story10 | C30 | 40 MPa RC Column (30 cm x 30 cm) | Column | 40MPa | Concrete Rectangular | 300 | 300 | 900 | 3250 | 0.29 | 715.6 | G300E | 4849000 | 38.05 | G300E | 0 | 0
52 | Story10 | C31 | 40 MPa RC Column (30 cm x 30 cm) | Column | 40MPa | Concrete Rectangular | 300 | 300 | 900 | 3250 | 0.29 | 715.6 | G300E | 4980083.33 | 39.08 | G300E | 0 | 0
53 | Story10 | C32 | 40 MPa RC Column (30 cm x 30 cm) | Column | 40MPa | Concrete Rectangular | 300 | 300 | 900 | 3250 | 0.29 | 715.6 | G300E | 4849000 | 38.05 | G300E | 0 | 0
54 | Story10 | C33 | 40 MPa RC Column (30 cm x 30 cm) | Column | 40MPa | Concrete Rectangular | 300 | 300 | 900 | 3250 | 0.29 | 715.6 | G300E | 4956250 | 38.89 | G300E | 0 | 0
55 | Story10 | C34 | 40 MPa RC Column (30 cm x 30 cm) | Column | 40MPa | Concrete Rectangular | 300 | 300 | 900 | 3250 | 0.29 | 715.6 | G300E | 4956250 | 38.89 | G300E | 0 | 0
56 | Story10 | C35 | 40 MPa RC Column (30 cm x 30 cm) | Column | 40MPa | Concrete Rectangular | 300 | 300 | 900 | 3250 | 0.29 | 715.6 | G300E | 4845750 | 38.02 | G300E | 0 | 0
57 | Story10 | C36 | 40 MPa RC Column (30 cm x 30 cm) | Column | 40MPa | Concrete Rectangular | 300 | 300 | 900 | 3250 | 0.29 | 715.6 | G300E | 4980083.33 | 39.08 | G300E | 0 | 0
58 | Story10 | C4 | 40 MPa RC Column (30 cm x 30 cm) | Column | 40MPa | Concrete Rectangular | 300 | 300 | 900 | 3250 | 0.29 | 715.6 | G300E | 4953000 | 38.86 | G300E | 0 | 0
59 | Story10 | C5 | 40 MPa RC Column (30 cm x 30 cm) | Column | 40MPa | Concrete Rectangular | 300 | 300 | 900 | 3250 | 0.29 | 715.6 | G300E | 4847916.67 | 38.04 | G300E | 0 | 0
60 | Story10 | C6 | 40 MPa RC Column (30 cm x 30 cm) | Column | 40MPa | Concrete Rectangular | 300 | 300 | 900 | 3250 | 0.29 | 715.6 | G300E | 4980083.33 | 39.08 | G300E | 0 | 0
61 | Story10 | C7 | 40 MPa RC Column (30 cm x 30 cm) | Column | 40MPa | Concrete Rectangular | 300 | 300 | 900 | 3250 | 0.29 | 715.6 | G300E | 4819750 | 37.82 | G300E | 0 | 0
62 | Story10 | C8 | 40 MPa RC Column (30 cm x 30 cm) | Column | 40MPa | Concrete Rectangular | 300 | 300 | 900 | 3250 | 0.29 | 715.6 | G300E | 18655000 | 146.37 | G300E | 0 | 0
63 | Story10 | C9 | 40 MPa RC Column (30 cm x 30 cm) | Column | 40MPa | Concrete Rectangular | 300 | 300 | 900 | 3250 | 0.29 | 715.6 | G300E | 14244750 | 111.77 | G300E | 0 | 0
64 | Story11 | C1 | 40 MPa RC Column (30 cm x 30 cm) | Column | 40MPa | Concrete Rectangular | 300 | 300 | 900 | 3225 | 0.29 | 710.09 | G300E | 3032575 | 23.79 | G300E | 0 | 0
65 | Story11 | C10 | 40 MPa RC Column (30 cm x 30 cm) | Column | 40MPa | Concrete Rectangular | 300 | 300 | 900 | 3225 | 0.29 | 710.09 | G300E | 10019000 | 78.61 | G300E | 0 | 0
66 | Story11 | C11 | 40 MPa RC Column (30 cm x 30 cm) | Column | 40MPa | Concrete Rectangular | 300 | 300 | 900 | 3225 | 0.29 | 710.09 | G300E | 13967475 | 109.59 | G300E | 0 | 0
67 | Story11 | C12 | 40 MPa RC Column (30 cm x 30 cm) | Column | 40MPa | Concrete Rectangular | 300 | 300 | 900 | 3225 | 0.29 | 710.09 | G300E | 2902500 | 22.77 | G300E | 0 | 0
68 | Story11 | C13 | 40 MPa RC Column (30 cm x 30 cm) | Column | 40MPa | Concrete Rectangular | 300 | 300 | 900 | 3225 | 0.29 | 710.09 | G300E | 3462575 | 27.17 | G300E | 0 | 0
69 | Story11 | C14 | 40 MPa RC Column (30 cm x 30 cm) | Column | 40MPa | Concrete Rectangular | 300 | 300 | 900 | 3225 | 0.29 | 710.09 | G300E | 9939450 | 77.99 | G300E | 0 | 0
70 | Story11 | C17 | 40 MPa RC Column (30 cm x 30 cm) | Column | 40MPa | Concrete Rectangular | 300 | 300 | 900 | 3225 | 0.29 | 710.09 | G300E | 10039425 | 78.77 | G300E | 0 | 0
71 | Story11 | C18 | 40 MPa RC Column (30 cm x 30 cm) | Column | 40MPa | Concrete Rectangular | 300 | 300 | 900 | 3225 | 0.29 | 710.09 | G300E | 3484075 | 27.34 | G300E | 0 | 0
72 | Story11 | C19 | 40 MPa RC Column (30 cm x 30 cm) | Column | 40MPa | Concrete Rectangular | 300 | 300 | 900 | 3225 | 0.29 | 710.09 | G300E | 3491600 | 27.4 | G300E | 0 | 0
73 | Story11 | C2 | 40 MPa RC Column (30 cm x 30 cm) | Column | 40MPa | Concrete Rectangular | 300 | 300 | 900 | 3225 | 0.29 | 710.09 | G300E | 2902500 | 22.77 | G300E | 0 | 0
74 | Story11 | C20 | 40 MPa RC Column (30 cm x 30 cm) | Column | 40MPa | Concrete Rectangular | 300 | 300 | 900 | 3225 | 0.29 | 710.09 | G300E | 10017925 | 78.6 | G300E | 0 | 0
75 | Story11 | C23 | 40 MPa RC Column (30 cm x 30 cm) | Column | 40MPa | Concrete Rectangular | 300 | 300 | 900 | 3225 | 0.29 | 710.09 | G300E | 10037275 | 78.76 | G300E | 0 | 0
76 | Story11 | C24 | 40 MPa RC Column (30 cm x 30 cm) | Column | 40MPa | Concrete Rectangular | 300 | 300 | 900 | 3225 | 0.29 | 710.09 | G300E | 3486225 | 27.35 | G300E | 0 | 0
77 | Story11 | C25 | 40 MPa RC Column (30 cm x 30 cm) | Column | 40MPa | Concrete Rectangular | 300 | 300 | 900 | 3225 | 0.29 | 710.09 | G300E | 2902500 | 22.77 | G300E | 0 | 0
78 | Story11 | C26 | 40 MPa RC Column (30 cm x 30 cm) | Column | 40MPa | Concrete Rectangular | 300 | 300 | 900 | 3225 | 0.29 | 710.09 | G300E | 13967475 | 109.59 | G300E | 0 | 0
79 | Story11 | C27 | 40 MPa RC Column (30 cm x 30 cm) | Column | 40MPa | Concrete Rectangular | 300 | 300 | 900 | 3225 | 0.29 | 710.09 | G300E | 10038350 | 78.76 | G300E | 0 | 0
80 | Story11 | C28 | 40 MPa RC Column (30 cm x 30 cm) | Column | 40MPa | Concrete Rectangular | 300 | 300 | 900 | 3225 | 0.29 | 710.09 | G300E | 10037275 | 78.76 | G300E | 0 | 0
81 | Story11 | C29 | 40 MPa RC Column (30 cm x 30 cm) | Column | 40MPa | Concrete Rectangular | 300 | 300 | 900 | 3225 | 0.29 | 710.09 | G300E | 13965325 | 109.58 | G300E | 0 | 0
82 | Story11 | C3 | 40 MPa RC Column (30 cm x 30 cm) | Column | 40MPa | Concrete Rectangular | 300 | 300 | 900 | 3225 | 0.29 | 710.09 | G300E | 3467950 | 27.21 | G300E | 0 | 0
83 | Story11 | C30 | 40 MPa RC Column (30 cm x 30 cm) | Column | 40MPa | Concrete Rectangular | 300 | 300 | 900 | 3225 | 0.29 | 710.09 | G300E | 2902500 | 22.77 | G300E | 0 | 0
84 | Story11 | C31 | 40 MPa RC Column (30 cm x 30 cm) | Column | 40MPa | Concrete Rectangular | 300 | 300 | 900 | 3225 | 0.29 | 710.09 | G300E | 3030425 | 23.78 | G300E | 0 | 0
85 | Story11 | C32 | 40 MPa RC Column (30 cm x 30 cm) | Column | 40MPa | Concrete Rectangular | 300 | 300 | 900 | 3225 | 0.29 | 710.09 | G300E | 2902500 | 22.77 | G300E | 0 | 0
86 | Story11 | C33 | 40 MPa RC Column (30 cm x 30 cm) | Column | 40MPa | Concrete Rectangular | 300 | 300 | 900 | 3225 | 0.29 | 710.09 | G300E | 3484075 | 27.34 | G300E | 0 | 0
87 | Story11 | C34 | 40 MPa RC Column (30 cm x 30 cm) | Column | 40MPa | Concrete Rectangular | 300 | 300 | 900 | 3225 | 0.29 | 710.09 | G300E | 3486225 | 27.35 | G300E | 0 | 0
88 | Story11 | C35 | 40 MPa RC Column (30 cm x 30 cm) | Column | 40MPa | Concrete Rectangular | 300 | 300 | 900 | 3225 | 0.29 | 710.09 | G300E | 2902500 | 22.77 | G300E | 0 | 0
89 | Story11 | C36 | 40 MPa RC Column (30 cm x 30 cm) | Column | 40MPa | Concrete Rectangular | 300 | 300 | 900 | 3225 | 0.29 | 710.09 | G300E | 3029350 | 23.77 | G300E | 0 | 0
90 | Story11 | C4 | 40 MPa RC Column (30 cm x 30 cm) | Column | 40MPa | Concrete Rectangular | 300 | 300 | 900 | 3225 | 0.29 | 710.09 | G300E | 3492675 | 27.4 | G300E | 0 | 0
91 | Story11 | C5 | 40 MPa RC Column (30 cm x 30 cm) | Column | 40MPa | Concrete Rectangular | 300 | 300 | 900 | 3225 | 0.29 | 710.09 | G300E | 2902500 | 22.77 | G300E | 0 | 0
92 | Story11 | C6 | 40 MPa RC Column (30 cm x 30 cm) | Column | 40MPa | Concrete Rectangular | 300 | 300 | 900 | 3225 | 0.29 | 710.09 | G300E | 3029350 | 23.77 | G300E | 0 | 0
93 | Story11 | C7 | 40 MPa RC Column (30 cm x 30 cm) | Column | 40MPa | Concrete Rectangular | 300 | 300 | 900 | 3225 | 0.29 | 710.09 | G300E | 2902500 | 22.77 | G300E | 0 | 0
94 | Story11 | C8 | 40 MPa RC Column (30 cm x 30 cm) | Column | 40MPa | Concrete Rectangular | 300 | 300 | 900 | 3225 | 0.29 | 710.09 | G300E | 14107225 | 110.69 | G300E | 0 | 0
95 | Story11 | C9 | 40 MPa RC Column (30 cm x 30 cm) | Column | 40MPa | Concrete Rectangular | 300 | 300 | 900 | 3225 | 0.29 | 710.09 | G300E | 9937300 | 77.97 | G300E | 0 | 0
96 | Story11 | D10 | 40 MPa RC Column (80 cm x 80 cm) | Column | 40MPa | Concrete Rectangular | 800 | 800 | 6400 | 29702.7 | 19.01 | 46506.98 | G300E | 1055393861.18 | 8281.01 | G300E | 0 | 0
97 | Story11 | D11 | 40 MPa RC Column (80 cm x 80 cm) | Column | 40MPa | Concrete Rectangular | 800 | 800 | 6400 | 29702.7 | 19.01 | 46506.98 | G300E | 1019755571.63 | 8001.38 | G300E | 0 | 0
98 | Story11 | D12 | 40 MPa RC Column (80 cm x 80 cm) | Column | 40MPa | Concrete Rectangular | 800 | 800 | 6400 | 29702.7 | 19.01 | 46506.98 | G300E | 1020191211.22 | 8004.8 | G300E | 0 | 0
99 | Story11 | D13 | 40 MPa RC Column (80 cm x 80 cm) | Column | 40MPa | Concrete Rectangular | 800 | 800 | 6400 | 29702.7 | 19.01 | 46506.98 | G300E | 1042488038.02 | 8179.75 | G300E | 0 | 0
100 | Story11 | D14 | 40 MPa RC Column (80 cm x 80 cm) | Column | 40MPa | Concrete Rectangular | 800 | 800 | 6400 | 29702.7 | 19.01 | 46506.98 | G300E | 1042893974.92 | 8182.93 | G300E | 0 | 0
101 | Story11 | D15 | 40 MPa RC Column (80 cm x 80 cm) | Column | 40MPa | Concrete Rectangular | 800 | 800 | 6400 | 29702.7 | 19.01 | 46506.98 | G300E | 1007857165.05 | 7908.02 | G300E | 0 | 0
102 | Story11 | D16 | 40 MPa RC Column (80 cm x 80 cm) | Column | 40MPa | Concrete Rectangular | 800 | 800 | 6400 | 29702.7 | 19.01 | 46506.98 | G300E | 1054136446.88 | 8271.15 | G300E | 0 | 0
103 | Story11 | D9 | 40 MPa RC Column (80 cm x 80 cm) | Column | 40MPa | Concrete Rectangular | 800 | 800 | 6400 | 29702.7 | 19.01 | 46506.98 | G300E | 1009290320.32 | 7919.27 | G300E | 0 | 0
104 | Story12 | C1 | 40 MPa RC Column (30 cm x 30 cm) | Column | 40MPa | Concrete Rectangular | 300 | 300 | 900 | 3225 | 0.29 | 710.09 | G300E | 2902500 | 22.77 | G300E | 0 | 0
105 | Story12 | C10 | 40 MPa RC Column (30 cm x 30 cm) | Column | 40MPa | Concrete Rectangular | 300 | 300 | 900 | 3225 | 0.29 | 710.09 | G300E | 6459675 | 50.69 | G300E | 0 | 0
106 | Story12 | C11 | 40 MPa RC Column (30 cm x 30 cm) | Column | 40MPa | Concrete Rectangular | 300 | 300 | 900 | 3225 | 0.29 | 710.09 | G300E | 9666400 | 75.85 | G300E | 0 | 0
107 | Story12 | C12 | 40 MPa RC Column (30 cm x 30 cm) | Column | 40MPa | Concrete Rectangular | 300 | 300 | 900 | 3225 | 0.29 | 710.09 | G300E | 2902500 | 22.77 | G300E | 0 | 0
108 | Story12 | C13 | 40 MPa RC Column (30 cm x 30 cm) | Column | 40MPa | Concrete Rectangular | 300 | 300 | 900 | 3225 | 0.29 | 710.09 | G300E | 2902500 | 22.77 | G300E | 0 | 0
109 | Story12 | C14 | 40 MPa RC Column (30 cm x 30 cm) | Column | 40MPa | Concrete Rectangular | 300 | 300 | 900 | 3225 | 0.29 | 710.09 | G300E | 6396250 | 50.19 | G300E | 0 | 0
110 | Story12 | C17 | 40 MPa RC Column (30 cm x 30 cm) | Column | 40MPa | Concrete Rectangular | 300 | 300 | 900 | 3225 | 0.29 | 710.09 | G300E | 6474725 | 50.8 | G300E | 0 | 0
111 | Story12 | C18 | 40 MPa RC Column (30 cm x 30 cm) | Column | 40MPa | Concrete Rectangular | 300 | 300 | 900 | 3225 | 0.29 | 710.09 | G300E | 2902500 | 22.77 | G300E | 0 | 0
112 | Story12 | C19 | 40 MPa RC Column (30 cm x 30 cm) | Column | 40MPa | Concrete Rectangular | 300 | 300 | 900 | 3225 | 0.29 | 710.09 | G300E | 2902500 | 22.77 | G300E | 0 | 0
113 | Story12 | C2 | 40 MPa RC Column (30 cm x 30 cm) | Column | 40MPa | Concrete Rectangular | 300 | 300 | 900 | 3225 | 0.29 | 710.09 | G300E | 2902500 | 22.77 | G300E | 0 | 0
114 | Story12 | C20 | 40 MPa RC Column (30 cm x 30 cm) | Column | 40MPa | Concrete Rectangular | 300 | 300 | 900 | 3225 | 0.29 | 710.09 | G300E | 6458600 | 50.68 | G300E | 0 | 0
115 | Story12 | C23 | 40 MPa RC Column (30 cm x 30 cm) | Column | 40MPa | Concrete Rectangular | 300 | 300 | 900 | 3225 | 0.29 | 710.09 | G300E | 6474725 | 50.8 | G300E | 0 | 0
116 | Story12 | C24 | 40 MPa RC Column (30 cm x 30 cm) | Column | 40MPa | Concrete Rectangular | 300 | 300 | 900 | 3225 | 0.29 | 710.09 | G300E | 2902500 | 22.77 | G300E | 0 | 0
117 | Story12 | C25 | 40 MPa RC Column (30 cm x 30 cm) | Column | 40MPa | Concrete Rectangular | 300 | 300 | 900 | 3225 | 0.29 | 710.09 | G300E | 2902500 | 22.77 | G300E | 0 | 0
118 | Story12 | C26 | 40 MPa RC Column (30 cm x 30 cm) | Column | 40MPa | Concrete Rectangular | 300 | 300 | 900 | 3225 | 0.29 | 710.09 | G300E | 9666400 | 75.85 | G300E | 0 | 0
119 | Story12 | C27 | 40 MPa RC Column (30 cm x 30 cm) | Column | 40MPa | Concrete Rectangular | 300 | 300 | 900 | 3225 | 0.29 | 710.09 | G300E | 6474725 | 50.8 | G300E | 0 | 0
120 | Story12 | C28 | 40 MPa RC Column (30 cm x 30 cm) | Column | 40MPa | Concrete Rectangular | 300 | 300 | 900 | 3225 | 0.29 | 710.09 | G300E | 6473650 | 50.79 | G300E | 0 | 0
121 | Story12 | C29 | 40 MPa RC Column (30 cm x 30 cm) | Column | 40MPa | Concrete Rectangular | 300 | 300 | 900 | 3225 | 0.29 | 710.09 | G300E | 9666400 | 75.85 | G300E | 0 | 0
122 | Story12 | C3 | 40 MPa RC Column (30 cm x 30 cm) | Column | 40MPa | Concrete Rectangular | 300 | 300 | 900 | 3225 | 0.29 | 710.09 | G300E | 2902500 | 22.77 | G300E | 0 | 0
123 | Story12 | C30 | 40 MPa RC Column (30 cm x 30 cm) | Column | 40MPa | Concrete Rectangular | 300 | 300 | 900 | 3225 | 0.29 | 710.09 | G300E | 2902500 | 22.77 | G300E | 0 | 0
124 | Story12 | C31 | 40 MPa RC Column (30 cm x 30 cm) | Column | 40MPa | Concrete Rectangular | 300 | 300 | 900 | 3225 | 0.29 | 710.09 | G300E | 2902500 | 22.77 | G300E | 0 | 0
125 | Story12 | C32 | 40 MPa RC Column (30 cm x 30 cm) | Column | 40MPa | Concrete Rectangular | 300 | 300 | 900 | 3225 | 0.29 | 710.09 | G300E | 2902500 | 22.77 | G300E | 0 | 0
126 | Story12 | C33 | 40 MPa RC Column (30 cm x 30 cm) | Column | 40MPa | Concrete Rectangular | 300 | 300 | 900 | 3225 | 0.29 | 710.09 | G300E | 2902500 | 22.77 | G300E | 0 | 0
127 | Story12 | C34 | 40 MPa RC Column (30 cm x 30 cm) | Column | 40MPa | Concrete Rectangular | 300 | 300 | 900 | 3225 | 0.29 | 710.09 | G300E | 2902500 | 22.77 | G300E | 0 | 0
128 | Story12 | C35 | 40 MPa RC Column (30 cm x 30 cm) | Column | 40MPa | Concrete Rectangular | 300 | 300 | 900 | 3225 | 0.29 | 710.09 | G300E | 2902500 | 22.77 | G300E | 0 | 0
129 | Story12 | C36 | 40 MPa RC Column (30 cm x 30 cm) | Column | 40MPa | Concrete Rectangular | 300 | 300 | 900 | 3225 | 0.29 | 710.09 | G300E | 2902500 | 22.77 | G300E | 0 | 0
130 | Story12 | C4 | 40 MPa RC Column (30 cm x 30 cm) | Column | 40MPa | Concrete Rectangular | 300 | 300 | 900 | 3225 | 0.29 | 710.09 | G300E | 2902500 | 22.77 | G300E | 0 | 0
131 | Story12 | C5 | 40 MPa RC Column (30 cm x 30 cm) | Column | 40MPa | Concrete Rectangular | 300 | 300 | 900 | 3225 | 0.29 | 710.09 | G300E | 2902500 | 22.77 | G300E | 0 | 0
132 | Story12 | C6 | 40 MPa RC Column (30 cm x 30 cm) | Column | 40MPa | Concrete Rectangular | 300 | 300 | 900 | 3225 | 0.29 | 710.09 | G300E | 2902500 | 22.77 | G300E | 0 | 0
133 | Story12 | C7 | 40 MPa RC Column (30 cm x 30 cm) | Column | 40MPa | Concrete Rectangular | 300 | 300 | 900 | 3225 | 0.29 | 710.09 | G300E | 2902500 | 22.77 | G300E | 0 | 0
134 | Story12 | C8 | 40 MPa RC Column (30 cm x 30 cm) | Column | 40MPa | Concrete Rectangular | 300 | 300 | 900 | 3225 | 0.29 | 710.09 | G300E | 9783575 | 76.77 | G300E | 0 | 0
135 | Story12 | C9 | 40 MPa RC Column (30 cm x 30 cm) | Column | 40MPa | Concrete Rectangular | 300 | 300 | 900 | 3225 | 0.29 | 710.09 | G300E | 6396250 | 50.19 | G300E | 0 | 0
136 | Story13 | C1 | 40 MPa RC Column (27.5 cm x 27.5 cm) | Column | 40MPa | Concrete Rectangular | 275 | 275 | 756.3 | 3225 | 0.24 | 596.67 | G300E | 2439175 | 19.14 | G300E | 0 | 0
137 | Story13 | C10 | 40 MPa RC Column (27.5 cm x 27.5 cm) | Column | 40MPa | Concrete Rectangular | 275 | 275 | 756.3 | 3225 | 0.24 | 596.67 | G300E | 10127575 | 79.46 | G300E | 0 | 0
138 | Story13 | C11 | 40 MPa RC Column (27.5 cm x 27.5 cm) | Column | 40MPa | Concrete Rectangular | 275 | 275 | 756.3 | 3225 | 0.24 | 596.67 | G300E | 13441800 | 105.47 | G300E | 0 | 0
139 | Story13 | C12 | 40 MPa RC Column (27.5 cm x 27.5 cm) | Column | 40MPa | Concrete Rectangular | 275 | 275 | 756.3 | 3225 | 0.24 | 596.67 | G300E | 4157025 | 32.62 | G300E | 0 | 0
140 | Story13 | C13 | 40 MPa RC Column (27.5 cm x 27.5 cm) | Column | 40MPa | Concrete Rectangular | 275 | 275 | 756.3 | 3225 | 0.24 | 596.67 | G300E | 3151900 | 24.73 | G300E | 0 | 0
141 | Story13 | C14 | 40 MPa RC Column (27.5 cm x 27.5 cm) | Column | 40MPa | Concrete Rectangular | 275 | 275 | 756.3 | 3225 | 0.24 | 596.67 | G300E | 10094250 | 79.2 | G300E | 0 | 0
142 | Story13 | C17 | 40 MPa RC Column (27.5 cm x 27.5 cm) | Column | 40MPa | Concrete Rectangular | 275 | 275 | 756.3 | 3225 | 0.24 | 596.67 | G300E | 10136175 | 79.53 | G300E | 0 | 0
143 | Story13 | C18 | 40 MPa RC Column (27.5 cm x 27.5 cm) | Column | 40MPa | Concrete Rectangular | 275 | 275 | 756.3 | 3225 | 0.24 | 596.67 | G300E | 3156200 | 24.76 | G300E | 0 | 0
144 | Story13 | C19 | 40 MPa RC Column (27.5 cm x 27.5 cm) | Column | 40MPa | Concrete Rectangular | 275 | 275 | 756.3 | 3225 | 0.24 | 596.67 | G300E | 3158350 | 24.78 | G300E | 0 | 0
145 | Story13 | C2 | 40 MPa RC Column (27.5 cm x 27.5 cm) | Column | 40MPa | Concrete Rectangular | 275 | 275 | 756.3 | 3225 | 0.24 | 596.67 | G300E | 4200025 | 32.95 | G300E | 0 | 0
146 | Story13 | C20 | 40 MPa RC Column (27.5 cm x 27.5 cm) | Column | 40MPa | Concrete Rectangular | 275 | 275 | 756.3 | 3225 | 0.24 | 596.67 | G300E | 10126500 | 79.46 | G300E | 0 | 0
147 | Story13 | C23 | 40 MPa RC Column (27.5 cm x 27.5 cm) | Column | 40MPa | Concrete Rectangular | 275 | 275 | 756.3 | 3225 | 0.24 | 596.67 | G300E | 10136175 | 79.53 | G300E | 0 | 0
148 | Story13 | C24 | 40 MPa RC Column (27.5 cm x 27.5 cm) | Column | 40MPa | Concrete Rectangular | 275 | 275 | 756.3 | 3225 | 0.24 | 596.67 | G300E | 3156200 | 24.76 | G300E | 0 | 0
149 | Story13 | C25 | 40 MPa RC Column (27.5 cm x 27.5 cm) | Column | 40MPa | Concrete Rectangular | 275 | 275 | 756.3 | 3225 | 0.24 | 596.67 | G300E | 4157025 | 32.62 | G300E | 0 | 0
150 | Story13 | C26 | 40 MPa RC Column (27.5 cm x 27.5 cm) | Column | 40MPa | Concrete Rectangular | 275 | 275 | 756.3 | 3225 | 0.24 | 596.67 | G300E | 13441800 | 105.47 | G300E | 0 | 0
151 | Story13 | C27 | 40 MPa RC Column (27.5 cm x 27.5 cm) | Column | 40MPa | Concrete Rectangular | 275 | 275 | 756.3 | 3225 | 0.24 | 596.67 | G300E | 10136175 | 79.53 | G300E | 0 | 0
152 | Story13 | C28 | 40 MPa RC Column (27.5 cm x 27.5 cm) | Column | 40MPa | Concrete Rectangular | 275 | 275 | 756.3 | 3225 | 0.24 | 596.67 | G300E | 10136175 | 79.53 | G300E | 0 | 0
153 | Story13 | C29 | 40 MPa RC Column (27.5 cm x 27.5 cm) | Column | 40MPa | Concrete Rectangular | 275 | 275 | 756.3 | 3225 | 0.24 | 596.67 | G300E | 13439650 | 105.45 | G300E | 0 | 0
154 | Story13 | C3 | 40 MPa RC Column (27.5 cm x 27.5 cm) | Column | 40MPa | Concrete Rectangular | 275 | 275 | 756.3 | 3225 | 0.24 | 596.67 | G300E | 3149750 | 24.71 | G300E | 0 | 0
155 | Story13 | C30 | 40 MPa RC Column (27.5 cm x 27.5 cm) | Column | 40MPa | Concrete Rectangular | 275 | 275 | 756.3 | 3225 | 0.24 | 596.67 | G300E | 4155950 | 32.61 | G300E | 0 | 0
156 | Story13 | C31 | 40 MPa RC Column (27.5 cm x 27.5 cm) | Column | 40MPa | Concrete Rectangular | 275 | 275 | 756.3 | 3225 | 0.24 | 596.67 | G300E | 2438100 | 19.13 | G300E | 0 | 0
157 | Story13 | C32 | 40 MPa RC Column (27.5 cm x 27.5 cm) | Column | 40MPa | Concrete Rectangular | 275 | 275 | 756.3 | 3225 | 0.24 | 596.67 | G300E | 4157025 | 32.62 | G300E | 0 | 0
158 | Story13 | C33 | 40 MPa RC Column (27.5 cm x 27.5 cm) | Column | 40MPa | Concrete Rectangular | 275 | 275 | 756.3 | 3225 | 0.24 | 596.67 | G300E | 3156200 | 24.76 | G300E | 0 | 0
159 | Story13 | C34 | 40 MPa RC Column (27.5 cm x 27.5 cm) | Column | 40MPa | Concrete Rectangular | 275 | 275 | 756.3 | 3225 | 0.24 | 596.67 | G300E | 3156200 | 24.76 | G300E | 0 | 0
160 | Story13 | C35 | 40 MPa RC Column (27.5 cm x 27.5 cm) | Column | 40MPa | Concrete Rectangular | 275 | 275 | 756.3 | 3225 | 0.24 | 596.67 | G300E | 4155950 | 32.61 | G300E | 0 | 0
161 | Story13 | C36 | 40 MPa RC Column (27.5 cm x 27.5 cm) | Column | 40MPa | Concrete Rectangular | 275 | 275 | 756.3 | 3225 | 0.24 | 596.67 | G300E | 2438100 | 19.13 | G300E | 0 | 0
162 | Story13 | C4 | 40 MPa RC Column (27.5 cm x 27.5 cm) | Column | 40MPa | Concrete Rectangular | 275 | 275 | 756.3 | 3225 | 0.24 | 596.67 | G300E | 3157275 | 24.77 | G300E | 0 | 0
163 | Story13 | C5 | 40 MPa RC Column (27.5 cm x 27.5 cm) | Column | 40MPa | Concrete Rectangular | 275 | 275 | 756.3 | 3225 | 0.24 | 596.67 | G300E | 4157025 | 32.62 | G300E | 0 | 0
164 | Story13 | C6 | 40 MPa RC Column (27.5 cm x 27.5 cm) | Column | 40MPa | Concrete Rectangular | 275 | 275 | 756.3 | 3225 | 0.24 | 596.67 | G300E | 2438100 | 19.13 | G300E | 0 | 0
165 | Story13 | C7 | 40 MPa RC Column (27.5 cm x 27.5 cm) | Column | 40MPa | Concrete Rectangular | 275 | 275 | 756.3 | 3225 | 0.24 | 596.67 | G300E | 4247325 | 33.33 | G300E | 0 | 0
166 | Story13 | C8 | 40 MPa RC Column (27.5 cm x 27.5 cm) | Column | 40MPa | Concrete Rectangular | 275 | 275 | 756.3 | 3225 | 0.24 | 596.67 | G300E | 13523500 | 106.11 | G300E | 0 | 0
167 | Story13 | C9 | 40 MPa RC Column (27.5 cm x 27.5 cm) | Column | 40MPa | Concrete Rectangular | 275 | 275 | 756.3 | 3225 | 0.24 | 596.67 | G300E | 10092100 | 79.19 | G300E | 0 | 0
168 | Story14 | C1 | 40 MPa RC Column (27.5 cm x 27.5 cm) | Column | 40MPa | Concrete Rectangular | 275 | 275 | 756.3 | 3225 | 0.24 | 596.67 | G300E | 2438100 | 19.13 | G300E | 0 | 0
169 | Story14 | C10 | 40 MPa RC Column (27.5 cm x 27.5 cm) | Column | 40MPa | Concrete Rectangular | 275 | 275 | 756.3 | 3225 | 0.24 | 596.67 | G300E | 6844525 | 53.7 | G300E | 0 | 0
170 | Story14 | C11 | 40 MPa RC Column (27.5 cm x 27.5 cm) | Column | 40MPa | Concrete Rectangular | 275 | 275 | 756.3 | 3225 | 0.24 | 596.67 | G300E | 9535250 | 74.82 | G300E | 0 | 0
171 | Story14 | C12 | 40 MPa RC Column (27.5 cm x 27.5 cm) | Column | 40MPa | Concrete Rectangular | 275 | 275 | 756.3 | 3225 | 0.24 | 596.67 | G300E | 3270150 | 25.66 | G300E | 0 | 0
172 | Story14 | C13 | 40 MPa RC Column (27.5 cm x 27.5 cm) | Column | 40MPa | Concrete Rectangular | 275 | 275 | 756.3 | 3225 | 0.24 | 596.67 | G300E | 2438100 | 19.13 | G300E | 0 | 0
173 | Story14 | C14 | 40 MPa RC Column (27.5 cm x 27.5 cm) | Column | 40MPa | Concrete Rectangular | 275 | 275 | 756.3 | 3225 | 0.24 | 596.67 | G300E | 6819800 | 53.51 | G300E | 0 | 0
174 | Story14 | C17 | 40 MPa RC Column (27.5 cm x 27.5 cm) | Column | 40MPa | Concrete Rectangular | 275 | 275 | 756.3 | 3225 | 0.24 | 596.67 | G300E | 6852050 | 53.76 | G300E | 0 | 0
175 | Story14 | C18 | 40 MPa RC Column (27.5 cm x 27.5 cm) | Column | 40MPa | Concrete Rectangular | 275 | 275 | 756.3 | 3225 | 0.24 | 596.67 | G300E | 2438100 | 19.13 | G300E | 0 | 0
176 | Story14 | C19 | 40 MPa RC Column (27.5 cm x 27.5 cm) | Column | 40MPa | Concrete Rectangular | 275 | 275 | 756.3 | 3225 | 0.24 | 596.67 | G300E | 2438100 | 19.13 | G300E | 0 | 0
177 | Story14 | C2 | 40 MPa RC Column (27.5 cm x 27.5 cm) | Column | 40MPa | Concrete Rectangular | 275 | 275 | 756.3 | 3225 | 0.24 | 596.67 | G300E | 3293800 | 25.84 | G300E | 0 | 0
178 | Story14 | C20 | 40 MPa RC Column (27.5 cm x 27.5 cm) | Column | 40MPa | Concrete Rectangular | 275 | 275 | 756.3 | 3225 | 0.24 | 596.67 | G300E | 6844525 | 53.7 | G300E | 0 | 0
179 | Story14 | C23 | 40 MPa RC Column (27.5 cm x 27.5 cm) | Column | 40MPa | Concrete Rectangular | 275 | 275 | 756.3 | 3225 | 0.24 | 596.67 | G300E | 6852050 | 53.76 | G300E | 0 | 0
180 | Story14 | C24 | 40 MPa RC Column (27.5 cm x 27.5 cm) | Column | 40MPa | Concrete Rectangular | 275 | 275 | 756.3 | 3225 | 0.24 | 596.67 | G300E | 2438100 | 19.13 | G300E | 0 | 0
181 | Story14 | C25 | 40 MPa RC Column (27.5 cm x 27.5 cm) | Column | 40MPa | Concrete Rectangular | 275 | 275 | 756.3 | 3225 | 0.24 | 596.67 | G300E | 3270150 | 25.66 | G300E | 0 | 0
182 | Story14 | C26 | 40 MPa RC Column (27.5 cm x 27.5 cm) | Column | 40MPa | Concrete Rectangular | 275 | 275 | 756.3 | 3225 | 0.24 | 596.67 | G300E | 9535250 | 74.82 | G300E | 0 | 0
183 | Story14 | C27 | 40 MPa RC Column (27.5 cm x 27.5 cm) | Column | 40MPa | Concrete Rectangular | 275 | 275 | 756.3 | 3225 | 0.24 | 596.67 | G300E | 6852050 | 53.76 | G300E | 0 | 0
184 | Story14 | C28 | 40 MPa RC Column (27.5 cm x 27.5 cm) | Column | 40MPa | Concrete Rectangular | 275 | 275 | 756.3 | 3225 | 0.24 | 596.67 | G300E | 6852050 | 53.76 | G300E | 0 | 0
185 | Story14 | C29 | 40 MPa RC Column (27.5 cm x 27.5 cm) | Column | 40MPa | Concrete Rectangular | 275 | 275 | 756.3 | 3225 | 0.24 | 596.67 | G300E | 9533100 | 74.8 | G300E | 0 | 0
186 | Story14 | C3 | 40 MPa RC Column (27.5 cm x 27.5 cm) | Column | 40MPa | Concrete Rectangular | 275 | 275 | 756.3 | 3225 | 0.24 | 596.67 | G300E | 2438100 | 19.13 | G300E | 0 | 0
187 | Story14 | C30 | 40 MPa RC Column (27.5 cm x 27.5 cm) | Column | 40MPa | Concrete Rectangular | 275 | 275 | 756.3 | 3225 | 0.24 | 596.67 | G300E | 3270150 | 25.66 | G300E | 0 | 0
188 | Story14 | C31 | 40 MPa RC Column (27.5 cm x 27.5 cm) | Column | 40MPa | Concrete Rectangular | 275 | 275 | 756.3 | 3225 | 0.24 | 596.67 | G300E | 2438100 | 19.13 | G300E | 0 | 0
189 | Story14 | C32 | 40 MPa RC Column (27.5 cm x 27.5 cm) | Column | 40MPa | Concrete Rectangular | 275 | 275 | 756.3 | 3225 | 0.24 | 596.67 | G300E | 3270150 | 25.66 | G300E | 0 | 0
190 | Story14 | C33 | 40 MPa RC Column (27.5 cm x 27.5 cm) | Column | 40MPa | Concrete Rectangular | 275 | 275 | 756.3 | 3225 | 0.24 | 596.67 | G300E | 2438100 | 19.13 | G300E | 0 | 0
191 | Story14 | C34 | 40 MPa RC Column (27.5 cm x 27.5 cm) | Column | 40MPa | Concrete Rectangular | 275 | 275 | 756.3 | 3225 | 0.24 | 596.67 | G300E | 2438100 | 19.13 | G300E | 0 | 0
192 | Story14 | C35 | 40 MPa RC Column (27.5 cm x 27.5 cm) | Column | 40MPa | Concrete Rectangular | 275 | 275 | 756.3 | 3225 | 0.24 | 596.67 | G300E | 3270150 | 25.66 | G300E | 0 | 0
193 | Story14 | C36 | 40 MPa RC Column (27.5 cm x 27.5 cm) | Column | 40MPa | Concrete Rectangular | 275 | 275 | 756.3 | 3225 | 0.24 | 596.67 | G300E | 2438100 | 19.13 | G300E | 0 | 0
194 | Story14 | C4 | 40 MPa RC Column (27.5 cm x 27.5 cm) | Column | 40MPa | Concrete Rectangular | 275 | 275 | 756.3 | 3225 | 0.24 | 596.67 | G300E | 2438100 | 19.13 | G300E | 0 | 0
195 | Story14 | C5 | 40 MPa RC Column (27.5 cm x 27.5 cm) | Column | 40MPa | Concrete Rectangular | 275 | 275 | 756.3 | 3225 | 0.24 | 596.67 | G300E | 3270150 | 25.66 | G300E | 0 | 0
196 | Story14 | C6 | 40 MPa RC Column (27.5 cm x 27.5 cm) | Column | 40MPa | Concrete Rectangular | 275 | 275 | 756.3 | 3225 | 0.24 | 596.67 | G300E | 2438100 | 19.13 | G300E | 0 | 0
197 | Story14 | C7 | 40 MPa RC Column (27.5 cm x 27.5 cm) | Column | 40MPa | Concrete Rectangular | 275 | 275 | 756.3 | 3225 | 0.24 | 596.67 | G300E | 3287350 | 25.79 | G300E | 0 | 0
198 | Story14 | C8 | 40 MPa RC Column (27.5 cm x 27.5 cm) | Column | 40MPa | Concrete Rectangular | 275 | 275 | 756.3 | 3225 | 0.24 | 596.67 | G300E | 9598675 | 75.31 | G300E | 0 | 0
199 | Story14 | C9 | 40 MPa RC Column (27.5 cm x 27.5 cm) | Column | 40MPa | Concrete Rectangular | 275 | 275 | 756.3 | 3225 | 0.24 | 596.67 | G300E | 6819800 | 53.51 | G300E | 0 | 0
200 | Story15 | C1 | 40 MPa RC Column (25 cm x 25 cm) | Column | 40MPa | Concrete Rectangular | 250 | 250 | 625 | 3225 | 0.2 | 493.12 | G300E | 5528725 | 43.38 | G300E | 0 | 0
201 | Story15 | C10 | 40 MPa RC Column (25 cm x 25 cm) | Column | 40MPa | Concrete Rectangular | 250 | 250 | 625 | 3225 | 0.2 | 493.12 | G300E | 11465950 | 89.97 | G300E | 0 | 0
202 | Story15 | C11 | 40 MPa RC Column (25 cm x 25 cm) | Column | 40MPa | Concrete Rectangular | 250 | 250 | 625 | 3225 | 0.2 | 493.12 | G300E | 13443950 | 105.49 | G300E | 0 | 0
203 | Story15 | C12 | 40 MPa RC Column (25 cm x 25 cm) | Column | 40MPa | Concrete Rectangular | 250 | 250 | 625 | 3225 | 0.2 | 493.12 | G300E | 4212925 | 33.06 | G300E | 0 | 0
204 | Story15 | C13 | 40 MPa RC Column (25 cm x 25 cm) | Column | 40MPa | Concrete Rectangular | 250 | 250 | 625 | 3225 | 0.2 | 493.12 | G300E | 5836175 | 45.79 | G300E | 0 | 0
205 | Story15 | C14 | 40 MPa RC Column (25 cm x 25 cm) | Column | 40MPa | Concrete Rectangular | 250 | 250 | 625 | 3225 | 0.2 | 493.12 | G300E | 11440150 | 89.76 | G300E | 0 | 0
206 | Story15 | C17 | 40 MPa RC Column (25 cm x 25 cm) | Column | 40MPa | Concrete Rectangular | 250 | 250 | 625 | 3225 | 0.2 | 493.12 | G300E | 11474550 | 90.03 | G300E | 0 | 0
207 | Story15 | C18 | 40 MPa RC Column (25 cm x 25 cm) | Column | 40MPa | Concrete Rectangular | 250 | 250 | 625 | 3225 | 0.2 | 493.12 | G300E | 5841550 | 45.83 | G300E | 0 | 0
208 | Story15 | C19 | 40 MPa RC Column (25 cm x 25 cm) | Column | 40MPa | Concrete Rectangular | 250 | 250 | 625 | 3225 | 0.2 | 493.12 | G300E | 5832950 | 45.77 | G300E | 0 | 0
209 | Story15 | C2 | 40 MPa RC Column (25 cm x 25 cm) | Column | 40MPa | Concrete Rectangular | 250 | 250 | 625 | 3225 | 0.2 | 493.12 | G300E | 4227975 | 33.17 | G300E | 0 | 0
210 | Story15 | C20 | 40 MPa RC Column (25 cm x 25 cm) | Column | 40MPa | Concrete Rectangular | 250 | 250 | 625 | 3225 | 0.2 | 493.12 | G300E | 11465950 | 89.97 | G300E | 0 | 0
211 | Story15 | C23 | 40 MPa RC Column (25 cm x 25 cm) | Column | 40MPa | Concrete Rectangular | 250 | 250 | 625 | 3225 | 0.2 | 493.12 | G300E | 11474550 | 90.03 | G300E | 0 | 0
212 | Story15 | C24 | 40 MPa RC Column (25 cm x 25 cm) | Column | 40MPa | Concrete Rectangular | 250 | 250 | 625 | 3225 | 0.2 | 493.12 | G300E | 5839400 | 45.82 | G300E | 0 | 0
213 | Story15 | C25 | 40 MPa RC Column (25 cm x 25 cm) | Column | 40MPa | Concrete Rectangular | 250 | 250 | 625 | 3225 | 0.2 | 493.12 | G300E | 4212925 | 33.06 | G300E | 0 | 0
214 | Story15 | C26 | 40 MPa RC Column (25 cm x 25 cm) | Column | 40MPa | Concrete Rectangular | 250 | 250 | 625 | 3225 | 0.2 | 493.12 | G300E | 13443950 | 105.49 | G300E | 0 | 0
215 | Story15 | C27 | 40 MPa RC Column (25 cm x 25 cm) | Column | 40MPa | Concrete Rectangular | 250 | 250 | 625 | 3225 | 0.2 | 493.12 | G300E | 11474550 | 90.03 | G300E | 0 | 0
216 | Story15 | C28 | 40 MPa RC Column (25 cm x 25 cm) | Column | 40MPa | Concrete Rectangular | 250 | 250 | 625 | 3225 | 0.2 | 493.12 | G300E | 11474550 | 90.03 | G300E | 0 | 0
217 | Story15 | C29 | 40 MPa RC Column (25 cm x 25 cm) | Column | 40MPa | Concrete Rectangular | 250 | 250 | 625 | 3225 | 0.2 | 493.12 | G300E | 13443950 | 105.49 | G300E | 0 | 0
218 | Story15 | C3 | 40 MPa RC Column (25 cm x 25 cm) | Column | 40MPa | Concrete Rectangular | 250 | 250 | 625 | 3225 | 0.2 | 493.12 | G300E | 5835100 | 45.78 | G300E | 0 | 0
219 | Story15 | C30 | 40 MPa RC Column (25 cm x 25 cm) | Column | 40MPa | Concrete Rectangular | 250 | 250 | 625 | 3225 | 0.2 | 493.12 | G300E | 4212925 | 33.06 | G300E | 0 | 0
220 | Story15 | C31 | 40 MPa RC Column (25 cm x 25 cm) | Column | 40MPa | Concrete Rectangular | 250 | 250 | 625 | 3225 | 0.2 | 493.12 | G300E | 5491100 | 43.09 | G300E | 0 | 0
221 | Story15 | C32 | 40 MPa RC Column (25 cm x 25 cm) | Column | 40MPa | Concrete Rectangular | 250 | 250 | 625 | 3225 | 0.2 | 493.12 | G300E | 4214000 | 33.06 | G300E | 0 | 0
222 | Story15 | C33 | 40 MPa RC Column (25 cm x 25 cm) | Column | 40MPa | Concrete Rectangular | 250 | 250 | 625 | 3225 | 0.2 | 493.12 | G300E | 5841550 | 45.83 | G300E | 0 | 0
223 | Story15 | C34 | 40 MPa RC Column (25 cm x 25 cm) | Column | 40MPa | Concrete Rectangular | 250 | 250 | 625 | 3225 | 0.2 | 493.12 | G300E | 5839400 | 45.82 | G300E | 0 | 0
224 | Story15 | C35 | 40 MPa RC Column (25 cm x 25 cm) | Column | 40MPa | Concrete Rectangular | 250 | 250 | 625 | 3225 | 0.2 | 493.12 | G300E | 4212925 | 33.06 | G300E | 0 | 0
225 | Story15 | C36 | 40 MPa RC Column (25 cm x 25 cm) | Column | 40MPa | Concrete Rectangular | 250 | 250 | 625 | 3225 | 0.2 | 493.12 | G300E | 5490025 | 43.08 | G300E | 0 | 0
226 | Story15 | C4 | 40 MPa RC Column (25 cm x 25 cm) | Column | 40MPa | Concrete Rectangular | 250 | 250 | 625 | 3225 | 0.2 | 493.12 | G300E | 5834025 | 45.78 | G300E | 0 | 0
227 | Story15 | C5 | 40 MPa RC Column (25 cm x 25 cm) | Column | 40MPa | Concrete Rectangular | 250 | 250 | 625 | 3225 | 0.2 | 493.12 | G300E | 4212925 | 33.06 | G300E | 0 | 0
228 | Story15 | C6 | 40 MPa RC Column (25 cm x 25 cm) | Column | 40MPa | Concrete Rectangular | 250 | 250 | 625 | 3225 | 0.2 | 493.12 | G300E | 5491100 | 43.09 | G300E | 0 | 0
229 | Story15 | C7 | 40 MPa RC Column (25 cm x 25 cm) | Column | 40MPa | Concrete Rectangular | 250 | 250 | 625 | 3225 | 0.2 | 493.12 | G300E | 4224750 | 33.15 | G300E | 0 | 0
230 | Story15 | C8 | 40 MPa RC Column (25 cm x 25 cm) | Column | 40MPa | Concrete Rectangular | 250 | 250 | 625 | 3225 | 0.2 | 493.12 | G300E | 13539625 | 106.24 | G300E | 0 | 0
231 | Story15 | C9 | 40 MPa RC Column (25 cm x 25 cm) | Column | 40MPa | Concrete Rectangular | 250 | 250 | 625 | 3225 | 0.2 | 493.12 | G300E | 11440150 | 89.76 | G300E | 0 | 0
232 | Story16 | C1 | 40 MPa RC Column (25 cm x 25 cm) | Column | 40MPa | Concrete Rectangular | 250 | 250 | 625 | 3225 | 0.2 | 493.12 | G300E | 3613075 | 28.35 | G300E | 0 | 0
233 | Story16 | C10 | 40 MPa RC Column (25 cm x 25 cm) | Column | 40MPa | Concrete Rectangular | 250 | 250 | 625 | 3225 | 0.2 | 493.12 | G300E | 7928125 | 62.21 | G300E | 0 | 0
234 | Story16 | C11 | 40 MPa RC Column (25 cm x 25 cm) | Column | 40MPa | Concrete Rectangular | 250 | 250 | 625 | 3225 | 0.2 | 493.12 | G300E | 9586850 | 75.22 | G300E | 0 | 0
235 | Story16 | C12 | 40 MPa RC Column (25 cm x 25 cm) | Column | 40MPa | Concrete Rectangular | 250 | 250 | 625 | 3225 | 0.2 | 493.12 | G300E | 3324975 | 26.09 | G300E | 0 | 0
236 | Story16 | C13 | 40 MPa RC Column (25 cm x 25 cm) | Column | 40MPa | Concrete Rectangular | 250 | 250 | 625 | 3225 | 0.2 | 493.12 | G300E | 5008425 | 39.3 | G300E | 0 | 0
237 | Story16 | C14 | 40 MPa RC Column (25 cm x 25 cm) | Column | 40MPa | Concrete Rectangular | 250 | 250 | 625 | 3225 | 0.2 | 493.12 | G300E | 7903400 | 62.01 | G300E | 0 | 0
238 | Story16 | C17 | 40 MPa RC Column (25 cm x 25 cm) | Column | 40MPa | Concrete Rectangular | 250 | 250 | 625 | 3225 | 0.2 | 493.12 | G300E | 7938875 | 62.29 | G300E | 0 | 0
239 | Story16 | C18 | 40 MPa RC Column (25 cm x 25 cm) | Column | 40MPa | Concrete Rectangular | 250 | 250 | 625 | 3225 | 0.2 | 493.12 | G300E | 5048200 | 39.61 | G300E | 0 | 0
240 | Story16 | C19 | 40 MPa RC Column (25 cm x 25 cm) | Column | 40MPa | Concrete Rectangular | 250 | 250 | 625 | 3225 | 0.2 | 493.12 | G300E | 5072925 | 39.8 | G300E | 0 | 0
241 | Story16 | C2 | 40 MPa RC Column (25 cm x 25 cm) | Column | 40MPa | Concrete Rectangular | 250 | 250 | 625 | 3225 | 0.2 | 493.12 | G300E | 3331425 | 26.14 | G300E | 0 | 0
242 | Story16 | C20 | 40 MPa RC Column (25 cm x 25 cm) | Column | 40MPa | Concrete Rectangular | 250 | 250 | 625 | 3225 | 0.2 | 493.12 | G300E | 7928125 | 62.21 | G300E | 0 | 0
243 | Story16 | C23 | 40 MPa RC Column (25 cm x 25 cm) | Column | 40MPa | Concrete Rectangular | 250 | 250 | 625 | 3225 | 0.2 | 493.12 | G300E | 7938875 | 62.29 | G300E | 0 | 0
244 | Story16 | C24 | 40 MPa RC Column (25 cm x 25 cm) | Column | 40MPa | Concrete Rectangular | 250 | 250 | 625 | 3225 | 0.2 | 493.12 | G300E | 5055725 | 39.67 | G300E | 0 | 0
245 | Story16 | C25 | 40 MPa RC Column (25 cm x 25 cm) | Column | 40MPa | Concrete Rectangular | 250 | 250 | 625 | 3225 | 0.2 | 493.12 | G300E | 3324975 | 26.09 | G300E | 0 | 0
246 | Story16 | C26 | 40 MPa RC Column (25 cm x 25 cm) | Column | 40MPa | Concrete Rectangular | 250 | 250 | 625 | 3225 | 0.2 | 493.12 | G300E | 9586850 | 75.22 | G300E | 0 | 0
247 | Story16 | C27 | 40 MPa RC Column (25 cm x 25 cm) | Column | 40MPa | Concrete Rectangular | 250 | 250 | 625 | 3225 | 0.2 | 493.12 | G300E | 7938875 | 62.29 | G300E | 0 | 0
248 | Story16 | C28 | 40 MPa RC Column (25 cm x 25 cm) | Column | 40MPa | Concrete Rectangular | 250 | 250 | 625 | 3225 | 0.2 | 493.12 | G300E | 7938875 | 62.29 | G300E | 0 | 0
249 | Story16 | C29 | 40 MPa RC Column (25 cm x 25 cm) | Column | 40MPa | Concrete Rectangular | 250 | 250 | 625 | 3225 | 0.2 | 493.12 | G300E | 9584700 | 75.21 | G300E | 0 | 0
250 | Story16 | C3 | 40 MPa RC Column (25 cm x 25 cm) | Column | 40MPa | Concrete Rectangular | 250 | 250 | 625 | 3225 | 0.2 | 493.12 | G300E | 5020250 | 39.39 | G300E | 0 | 0
251 | Story16 | C30 | 40 MPa RC Column (25 cm x 25 cm) | Column | 40MPa | Concrete Rectangular | 250 | 250 | 625 | 3225 | 0.2 | 493.12 | G300E | 3324975 | 26.09 | G300E | 0 | 0
252 | Story16 | C31 | 40 MPa RC Column (25 cm x 25 cm) | Column | 40MPa | Concrete Rectangular | 250 | 250 | 625 | 3225 | 0.2 | 493.12 | G300E | 3592650 | 28.19 | G300E | 0 | 0
253 | Story16 | C32 | 40 MPa RC Column (25 cm x 25 cm) | Column | 40MPa | Concrete Rectangular | 250 | 250 | 625 | 3225 | 0.2 | 493.12 | G300E | 3324975 | 26.09 | G300E | 0 | 0
254 | Story16 | C33 | 40 MPa RC Column (25 cm x 25 cm) | Column | 40MPa | Concrete Rectangular | 250 | 250 | 625 | 3225 | 0.2 | 493.12 | G300E | 5050350 | 39.63 | G300E | 0 | 0
255 | Story16 | C34 | 40 MPa RC Column (25 cm x 25 cm) | Column | 40MPa | Concrete Rectangular | 250 | 250 | 625 | 3225 | 0.2 | 493.12 | G300E | 5053575 | 39.65 | G300E | 0 | 0
256 | Story16 | C35 | 40 MPa RC Column (25 cm x 25 cm) | Column | 40MPa | Concrete Rectangular | 250 | 250 | 625 | 3225 | 0.2 | 493.12 | G300E | 3324975 | 26.09 | G300E | 0 | 0
257 | Story16 | C36 | 40 MPa RC Column (25 cm x 25 cm) | Column | 40MPa | Concrete Rectangular | 250 | 250 | 625 | 3225 | 0.2 | 493.12 | G300E | 3591575 | 28.18 | G300E | 0 | 0
258 | Story16 | C4 | 40 MPa RC Column (25 cm x 25 cm) | Column | 40MPa | Concrete Rectangular | 250 | 250 | 625 | 3225 | 0.2 | 493.12 | G300E | 5077225 | 39.84 | G300E | 0 | 0
259 | Story16 | C5 | 40 MPa RC Column (25 cm x 25 cm) | Column | 40MPa | Concrete Rectangular | 250 | 250 | 625 | 3225 | 0.2 | 493.12 | G300E | 3324975 | 26.09 | G300E | 0 | 0
260 | Story16 | C6 | 40 MPa RC Column (25 cm x 25 cm) | Column | 40MPa | Concrete Rectangular | 250 | 250 | 625 | 3225 | 0.2 | 493.12 | G300E | 3592650 | 28.19 | G300E | 0 | 0
261 | Story16 | C7 | 40 MPa RC Column (25 cm x 25 cm) | Column | 40MPa | Concrete Rectangular | 250 | 250 | 625 | 3225 | 0.2 | 493.12 | G300E | 3311000 | 25.98 | G300E | 0 | 0
262 | Story16 | C8 | 40 MPa RC Column (25 cm x 25 cm) | Column | 40MPa | Concrete Rectangular | 250 | 250 | 625 | 3225 | 0.2 | 493.12 | G300E | 9679300 | 75.95 | G300E | 0 | 0
263 | Story16 | C9 | 40 MPa RC Column (25 cm x 25 cm) | Column | 40MPa | Concrete Rectangular | 250 | 250 | 625 | 3225 | 0.2 | 493.12 | G300E | 7904475 | 62.02 | G300E | 0 | 0
264 | Story16 | D10 | 40 MPa RC Column (72.5 cm x 72.5 cm) | Column | 40MPa | Concrete Rectangular | 725 | 725 | 5256.3 | 29702.7 | 15.61 | 38195.67 | G300E | 902070999 | 7077.98 | G300E | 0 | 0
265 | Story16 | D11 | 40 MPa RC Column (72.5 cm x 72.5 cm) | Column | 40MPa | Concrete Rectangular | 725 | 725 | 5256.3 | 29702.7 | 15.61 | 38195.67 | G300E | 901155165.75 | 7070.8 | G300E | 0 | 0
266 | Story16 | D12 | 40 MPa RC Column (72.5 cm x 72.5 cm) | Column | 40MPa | Concrete Rectangular | 725 | 725 | 5256.3 | 29702.7 | 15.61 | 38195.67 | G300E | 901788823.35 | 7075.77 | G300E | 0 | 0
267 | Story16 | D13 | 40 MPa RC Column (72.5 cm x 72.5 cm) | Column | 40MPa | Concrete Rectangular | 725 | 725 | 5256.3 | 29702.7 | 15.61 | 38195.67 | G300E | 901135363.95 | 7070.64 | G300E | 0 | 0
268 | Story16 | D14 | 40 MPa RC Column (72.5 cm x 72.5 cm) | Column | 40MPa | Concrete Rectangular | 725 | 725 | 5256.3 | 29702.7 | 15.61 | 38195.67 | G300E | 901788823.35 | 7075.77 | G300E | 0 | 0
269 | Story16 | D15 | 40 MPa RC Column (72.5 cm x 72.5 cm) | Column | 40MPa | Concrete Rectangular | 725 | 725 | 5256.3 | 29702.7 | 15.61 | 38195.67 | G300E | 901264075.65 | 7071.65 | G300E | 0 | 0
270 | Story16 | D16 | 40 MPa RC Column (72.5 cm x 72.5 cm) | Column | 40MPa | Concrete Rectangular | 725 | 725 | 5256.3 | 29702.7 | 15.61 | 38195.67 | G300E | 901271501.32 | 7071.71 | G300E | 0 | 0
271 | Story16 | D9 | 40 MPa RC Column (72.5 cm x 72.5 cm) | Column | 40MPa | Concrete Rectangular | 725 | 725 | 5256.3 | 29702.7 | 15.61 | 38195.67 | G300E | 902100701.7 | 7078.22 | G300E | 0 | 0
272 | Story17 | C1 | 40 MPa RC Column (25 cm x 25 cm) | Column | 40MPa | Concrete Rectangular | 250 | 250 | 625 | 3225 | 0.2 | 493.12 | G300E | 2015625 | 15.82 | G300E | 0 | 0
273 | Story17 | C10 | 40 MPa RC Column (25 cm x 25 cm) | Column | 40MPa | Concrete Rectangular | 250 | 250 | 625 | 3225 | 0.2 | 493.12 | G300E | 3883975 | 30.48 | G300E | 0 | 0
274 | Story17 | C11 | 40 MPa RC Column (25 cm x 25 cm) | Column | 40MPa | Concrete Rectangular | 250 | 250 | 625 | 3225 | 0.2 | 493.12 | G300E | 5823275 | 45.69 | G300E | 0 | 0
275 | Story17 | C12 | 40 MPa RC Column (25 cm x 25 cm) | Column | 40MPa | Concrete Rectangular | 250 | 250 | 625 | 3225 | 0.2 | 493.12 | G300E | 2015625 | 15.82 | G300E | 0 | 0
276 | Story17 | C13 | 40 MPa RC Column (25 cm x 25 cm) | Column | 40MPa | Concrete Rectangular | 250 | 250 | 625 | 3225 | 0.2 | 493.12 | G300E | 2015625 | 15.82 | G300E | 0 | 0
277 | Story17 | C14 | 40 MPa RC Column (25 cm x 25 cm) | Column | 40MPa | Concrete Rectangular | 250 | 250 | 625 | 3225 | 0.2 | 493.12 | G300E | 3870000 | 30.37 | G300E | 0 | 0
278 | Story17 | C17 | 40 MPa RC Column (25 cm x 25 cm) | Column | 40MPa | Concrete Rectangular | 250 | 250 | 625 | 3225 | 0.2 | 493.12 | G300E | 3894725 | 30.56 | G300E | 0 | 0
279 | Story17 | C18 | 40 MPa RC Column (25 cm x 25 cm) | Column | 40MPa | Concrete Rectangular | 250 | 250 | 625 | 3225 | 0.2 | 493.12 | G300E | 2015625 | 15.82 | G300E | 0 | 0
280 | Story17 | C19 | 40 MPa RC Column (25 cm x 25 cm) | Column | 40MPa | Concrete Rectangular | 250 | 250 | 625 | 3225 | 0.2 | 493.12 | G300E | 2015625 | 15.82 | G300E | 0 | 0
281 | Story17 | C2 | 40 MPa RC Column (25 cm x 25 cm) | Column | 40MPa | Concrete Rectangular | 250 | 250 | 625 | 3225 | 0.2 | 493.12 | G300E | 2015625 | 15.82 | G300E | 0 | 0
282 | Story17 | C20 | 40 MPa RC Column (25 cm x 25 cm) | Column | 40MPa | Concrete Rectangular | 250 | 250 | 625 | 3225 | 0.2 | 493.12 | G300E | 3882900 | 30.47 | G300E | 0 | 0
283 | Story17 | C23 | 40 MPa RC Column (25 cm x 25 cm) | Column | 40MPa | Concrete Rectangular | 250 | 250 | 625 | 3225 | 0.2 | 493.12 | G300E | 3894725 | 30.56 | G300E | 0 | 0
284 | Story17 | C24 | 40 MPa RC Column (25 cm x 25 cm) | Column | 40MPa | Concrete Rectangular | 250 | 250 | 625 | 3225 | 0.2 | 493.12 | G300E | 2015625 | 15.82 | G300E | 0 | 0
285 | Story17 | C25 | 40 MPa RC Column (25 cm x 25 cm) | Column | 40MPa | Concrete Rectangular | 250 | 250 | 625 | 3225 | 0.2 | 493.12 | G300E | 2015625 | 15.82 | G300E | 0 | 0
286 | Story17 | C26 | 40 MPa RC Column (25 cm x 25 cm) | Column | 40MPa | Concrete Rectangular | 250 | 250 | 625 | 3225 | 0.2 | 493.12 | G300E | 5823275 | 45.69 | G300E | 0 | 0
287 | Story17 | C27 | 40 MPa RC Column (25 cm x 25 cm) | Column | 40MPa | Concrete Rectangular | 250 | 250 | 625 | 3225 | 0.2 | 493.12 | G300E | 3894725 | 30.56 | G300E | 0 | 0
288 | Story17 | C28 | 40 MPa RC Column (25 cm x 25 cm) | Column | 40MPa | Concrete Rectangular | 250 | 250 | 625 | 3225 | 0.2 | 493.12 | G300E | 3894725 | 30.56 | G300E | 0 | 0
289 | Story17 | C29 | 40 MPa RC Column (25 cm x 25 cm) | Column | 40MPa | Concrete Rectangular | 250 | 250 | 625 | 3225 | 0.2 | 493.12 | G300E | 5823275 | 45.69 | G300E | 0 | 0
290 | Story17 | C3 | 40 MPa RC Column (25 cm x 25 cm) | Column | 40MPa | Concrete Rectangular | 250 | 250 | 625 | 3225 | 0.2 | 493.12 | G300E | 2015625 | 15.82 | G300E | 0 | 0
291 | Story17 | C30 | 40 MPa RC Column (25 cm x 25 cm) | Column | 40MPa | Concrete Rectangular | 250 | 250 | 625 | 3225 | 0.2 | 493.12 | G300E | 2015625 | 15.82 | G300E | 0 | 0
292 | Story17 | C31 | 40 MPa RC Column (25 cm x 25 cm) | Column | 40MPa | Concrete Rectangular | 250 | 250 | 625 | 3225 | 0.2 | 493.12 | G300E | 2015625 | 15.82 | G300E | 0 | 0
293 | Story17 | C32 | 40 MPa RC Column (25 cm x 25 cm) | Column | 40MPa | Concrete Rectangular | 250 | 250 | 625 | 3225 | 0.2 | 493.12 | G300E | 2015625 | 15.82 | G300E | 0 | 0
294 | Story17 | C33 | 40 MPa RC Column (25 cm x 25 cm) | Column | 40MPa | Concrete Rectangular | 250 | 250 | 625 | 3225 | 0.2 | 493.12 | G300E | 2015625 | 15.82 | G300E | 0 | 0
295 | Story17 | C34 | 40 MPa RC Column (25 cm x 25 cm) | Column | 40MPa | Concrete Rectangular | 250 | 250 | 625 | 3225 | 0.2 | 493.12 | G300E | 2015625 | 15.82 | G300E | 0 | 0
296 | Story17 | C35 | 40 MPa RC Column (25 cm x 25 cm) | Column | 40MPa | Concrete Rectangular | 250 | 250 | 625 | 3225 | 0.2 | 493.12 | G300E | 2015625 | 15.82 | G300E | 0 | 0
297 | Story17 | C36 | 40 MPa RC Column (25 cm x 25 cm) | Column | 40MPa | Concrete Rectangular | 250 | 250 | 625 | 3225 | 0.2 | 493.12 | G300E | 2015625 | 15.82 | G300E | 0 | 0
298 | Story17 | C4 | 40 MPa RC Column (25 cm x 25 cm) | Column | 40MPa | Concrete Rectangular | 250 | 250 | 625 | 3225 | 0.2 | 493.12 | G300E | 2015625 | 15.82 | G300E | 0 | 0
299 | Story17 | C5 | 40 MPa RC Column (25 cm x 25 cm) | Column | 40MPa | Concrete Rectangular | 250 | 250 | 625 | 3225 | 0.2 | 493.12 | G300E | 2015625 | 15.82 | G300E | 0 | 0
300 | Story17 | C6 | 40 MPa RC Column (25 cm x 25 cm) | Column | 40MPa | Concrete Rectangular | 250 | 250 | 625 | 3225 | 0.2 | 493.12 | G300E | 2015625 | 15.82 | G300E | 0 | 0
301 | Story17 | C7 | 40 MPa RC Column (25 cm x 25 cm) | Column | 40MPa | Concrete Rectangular | 250 | 250 | 625 | 3225 | 0.2 | 493.12 | G300E | 2015625 | 15.82 | G300E | 0 | 0
302 | Story17 | C8 | 40 MPa RC Column (25 cm x 25 cm) | Column | 40MPa | Concrete Rectangular | 250 | 250 | 625 | 3225 | 0.2 | 493.12 | G300E | 5837250 | 45.8 | G300E | 0 | 0
303 | Story17 | C9 | 40 MPa RC Column (25 cm x 25 cm) | Column | 40MPa | Concrete Rectangular | 250 | 250 | 625 | 3225 | 0.2 | 493.12 | G300E | 3868925 | 30.36 | G300E | 0 | 0
304 | Story18 | C1 | 40 MPa RC Column (25 cm x 25 cm) | Column | 40MPa | Concrete Rectangular | 250 | 250 | 625 | 3225 | 0.2 | 493.12 | G300E | 2015625 | 15.82 | G300E | 0 | 0
305 | Story18 | C10 | 40 MPa RC Column (25 cm x 25 cm) | Column | 40MPa | Concrete Rectangular | 250 | 250 | 625 | 3225 | 0.2 | 493.12 | G300E | 2015625 | 15.82 | G300E | 0 | 0
306 | Story18 | C11 | 40 MPa RC Column (25 cm x 25 cm) | Column | 40MPa | Concrete Rectangular | 250 | 250 | 625 | 3225 | 0.2 | 493.12 | G300E | 2015625 | 15.82 | G300E | 0 | 0
307 | Story18 | C12 | 40 MPa RC Column (25 cm x 25 cm) | Column | 40MPa | Concrete Rectangular | 250 | 250 | 625 | 3225 | 0.2 | 493.12 | G300E | 2015625 | 15.82 | G300E | 0 | 0
308 | Story18 | C13 | 40 MPa RC Column (25 cm x 25 cm) | Column | 40MPa | Concrete Rectangular | 250 | 250 | 625 | 3225 | 0.2 | 493.12 | G300E | 2015625 | 15.82 | G300E | 0 | 0
309 | Story18 | C14 | 40 MPa RC Column (25 cm x 25 cm) | Column | 40MPa | Concrete Rectangular | 250 | 250 | 625 | 3225 | 0.2 | 493.12 | G300E | 2015625 | 15.82 | G300E | 0 | 0
310 | Story18 | C17 | 40 MPa RC Column (25 cm x 25 cm) | Column | 40MPa | Concrete Rectangular | 250 | 250 | 625 | 3225 | 0.2 | 493.12 | G300E | 2015625 | 15.82 | G300E | 0 | 0
311 | Story18 | C18 | 40 MPa RC Column (25 cm x 25 cm) | Column | 40MPa | Concrete Rectangular | 250 | 250 | 625 | 3225 | 0.2 | 493.12 | G300E | 2015625 | 15.82 | G300E | 0 | 0
312 | Story18 | C19 | 40 MPa RC Column (25 cm x 25 cm) | Column | 40MPa | Concrete Rectangular | 250 | 250 | 625 | 3225 | 0.2 | 493.12 | G300E | 2015625 | 15.82 | G300E | 0 | 0
313 | Story18 | C2 | 40 MPa RC Column (25 cm x 25 cm) | Column | 40MPa | Concrete Rectangular | 250 | 250 | 625 | 3225 | 0.2 | 493.12 | G300E | 2015625 | 15.82 | G300E | 0 | 0
314 | Story18 | C20 | 40 MPa RC Column (25 cm x 25 cm) | Column | 40MPa | Concrete Rectangular | 250 | 250 | 625 | 3225 | 0.2 | 493.12 | G300E | 2015625 | 15.82 | G300E | 0 | 0
315 | Story18 | C23 | 40 MPa RC Column (25 cm x 25 cm) | Column | 40MPa | Concrete Rectangular | 250 | 250 | 625 | 3225 | 0.2 | 493.12 | G300E | 2015625 | 15.82 | G300E | 0 | 0
316 | Story18 | C24 | 40 MPa RC Column (25 cm x 25 cm) | Column | 40MPa | Concrete Rectangular | 250 | 250 | 625 | 3225 | 0.2 | 493.12 | G300E | 2015625 | 15.82 | G300E | 0 | 0
317 | Story18 | C25 | 40 MPa RC Column (25 cm x 25 cm) | Column | 40MPa | Concrete Rectangular | 250 | 250 | 625 | 3225 | 0.2 | 493.12 | G300E | 2015625 | 15.82 | G300E | 0 | 0
318 | Story18 | C26 | 40 MPa RC Column (25 cm x 25 cm) | Column | 40MPa | Concrete Rectangular | 250 | 250 | 625 | 3225 | 0.2 | 493.12 | G300E | 2015625 | 15.82 | G300E | 0 | 0
319 | Story18 | C27 | 40 MPa RC Column (25 cm x 25 cm) | Column | 40MPa | Concrete Rectangular | 250 | 250 | 625 | 3225 | 0.2 | 493.12 | G300E | 2015625 | 15.82 | G300E | 0 | 0
320 | Story18 | C28 | 40 MPa RC Column (25 cm x 25 cm) | Column | 40MPa | Concrete Rectangular | 250 | 250 | 625 | 3225 | 0.2 | 493.12 | G300E | 2015625 | 15.82 | G300E | 0 | 0
321 | Story18 | C29 | 40 MPa RC Column (25 cm x 25 cm) | Column | 40MPa | Concrete Rectangular | 250 | 250 | 625 | 3225 | 0.2 | 493.12 | G300E | 2015625 | 15.82 | G300E | 0 | 0
322 | Story18 | C3 | 40 MPa RC Column (25 cm x 25 cm) | Column | 40MPa | Concrete Rectangular | 250 | 250 | 625 | 3225 | 0.2 | 493.12 | G300E | 2015625 | 15.82 | G300E | 0 | 0
323 | Story18 | C30 | 40 MPa RC Column (25 cm x 25 cm) | Column | 40MPa | Concrete Rectangular | 250 | 250 | 625 | 3225 | 0.2 | 493.12 | G300E | 2015625 | 15.82 | G300E | 0 | 0
324 | Story18 | C31 | 40 MPa RC Column (25 cm x 25 cm) | Column | 40MPa | Concrete Rectangular | 250 | 250 | 625 | 3225 | 0.2 | 493.12 | G300E | 2015625 | 15.82 | G300E | 0 | 0
325 | Story18 | C32 | 40 MPa RC Column (25 cm x 25 cm) | Column | 40MPa | Concrete Rectangular | 250 | 250 | 625 | 3225 | 0.2 | 493.12 | G300E | 2015625 | 15.82 | G300E | 0 | 0
326 | Story18 | C33 | 40 MPa RC Column (25 cm x 25 cm) | Column | 40MPa | Concrete Rectangular | 250 | 250 | 625 | 3225 | 0.2 | 493.12 | G300E | 2015625 | 15.82 | G300E | 0 | 0
327 | Story18 | C34 | 40 MPa RC Column (25 cm x 25 cm) | Column | 40MPa | Concrete Rectangular | 250 | 250 | 625 | 3225 | 0.2 | 493.12 | G300E | 2015625 | 15.82 | G300E | 0 | 0
328 | Story18 | C35 | 40 MPa RC Column (25 cm x 25 cm) | Column | 40MPa | Concrete Rectangular | 250 | 250 | 625 | 3225 | 0.2 | 493.12 | G300E | 2015625 | 15.82 | G300E | 0 | 0
329 | Story18 | C36 | 40 MPa RC Column (25 cm x 25 cm) | Column | 40MPa | Concrete Rectangular | 250 | 250 | 625 | 3225 | 0.2 | 493.12 | G300E | 2015625 | 15.82 | G300E | 0 | 0
330 | Story18 | C4 | 40 MPa RC Column (25 cm x 25 cm) | Column | 40MPa | Concrete Rectangular | 250 | 250 | 625 | 3225 | 0.2 | 493.12 | G300E | 2015625 | 15.82 | G300E | 0 | 0
331 | Story18 | C5 | 40 MPa RC Column (25 cm x 25 cm) | Column | 40MPa | Concrete Rectangular | 250 | 250 | 625 | 3225 | 0.2 | 493.12 | G300E | 2015625 | 15.82 | G300E | 0 | 0
332 | Story18 | C6 | 40 MPa RC Column (25 cm x 25 cm) | Column | 40MPa | Concrete Rectangular | 250 | 250 | 625 | 3225 | 0.2 | 493.12 | G300E | 2015625 | 15.82 | G300E | 0 | 0
333 | Story18 | C7 | 40 MPa RC Column (25 cm x 25 cm) | Column | 40MPa | Concrete Rectangular | 250 | 250 | 625 | 3225 | 0.2 | 493.12 | G300E | 2015625 | 15.82 | G300E | 0 | 0
334 | Story18 | C8 | 40 MPa RC Column (25 cm x 25 cm) | Column | 40MPa | Concrete Rectangular | 250 | 250 | 625 | 3225 | 0.2 | 493.12 | G300E | 2015625 | 15.82 | G300E | 0 | 0
335 | Story18 | C9 | 40 MPa RC Column (25 cm x 25 cm) | Column | 40MPa | Concrete Rectangular | 250 | 250 | 625 | 3225 | 0.2 | 493.12 | G300E | 2015625 | 15.82 | G300E | 0 | 0
336 | Story19 | C1 | 40 MPa RC Column (25 cm x 25 cm) | Column | 40MPa | Concrete Rectangular | 250 | 250 | 625 | 3225 | 0.2 | 493.12 | G300E | 2015625 | 15.82 | G300E | 0 | 0
337 | Story19 | C10 | 40 MPa RC Column (25 cm x 25 cm) | Column | 40MPa | Concrete Rectangular | 250 | 250 | 625 | 3225 | 0.2 | 493.12 | G300E | 2015625 | 15.82 | G300E | 0 | 0
338 | Story19 | C11 | 40 MPa RC Column (25 cm x 25 cm) | Column | 40MPa | Concrete Rectangular | 250 | 250 | 625 | 3225 | 0.2 | 493.12 | G300E | 2015625 | 15.82 | G300E | 0 | 0
339 | Story19 | C12 | 40 MPa RC Column (25 cm x 25 cm) | Column | 40MPa | Concrete Rectangular | 250 | 250 | 625 | 3225 | 0.2 | 493.12 | G300E | 2015625 | 15.82 | G300E | 0 | 0
340 | Story19 | C13 | 40 MPa RC Column (25 cm x 25 cm) | Column | 40MPa | Concrete Rectangular | 250 | 250 | 625 | 3225 | 0.2 | 493.12 | G300E | 2015625 | 15.82 | G300E | 0 | 0
341 | Story19 | C14 | 40 MPa RC Column (25 cm x 25 cm) | Column | 40MPa | Concrete Rectangular | 250 | 250 | 625 | 3225 | 0.2 | 493.12 | G300E | 2015625 | 15.82 | G300E | 0 | 0
342 | Story19 | C17 | 40 MPa RC Column (25 cm x 25 cm) | Column | 40MPa | Concrete Rectangular | 250 | 250 | 625 | 3225 | 0.2 | 493.12 | G300E | 2015625 | 15.82 | G300E | 0 | 0
343 | Story19 | C18 | 40 MPa RC Column (25 cm x 25 cm) | Column | 40MPa | Concrete Rectangular | 250 | 250 | 625 | 3225 | 0.2 | 493.12 | G300E | 2015625 | 15.82 | G300E | 0 | 0
344 | Story19 | C19 | 40 MPa RC Column (25 cm x 25 cm) | Column | 40MPa | Concrete Rectangular | 250 | 250 | 625 | 3225 | 0.2 | 493.12 | G300E | 2015625 | 15.82 | G300E | 0 | 0
345 | Story19 | C2 | 40 MPa RC Column (25 cm x 25 cm) | Column | 40MPa | Concrete Rectangular | 250 | 250 | 625 | 3225 | 0.2 | 493.12 | G300E | 2015625 | 15.82 | G300E | 0 | 0
346 | Story19 | C20 | 40 MPa RC Column (25 cm x 25 cm) | Column | 40MPa | Concrete Rectangular | 250 | 250 | 625 | 3225 | 0.2 | 493.12 | G300E | 2015625 | 15.82 | G300E | 0 | 0
347 | Story19 | C23 | 40 MPa RC Column (25 cm x 25 cm) | Column | 40MPa | Concrete Rectangular | 250 | 250 | 625 | 3225 | 0.2 | 493.12 | G300E | 2015625 | 15.82 | G300E | 0 | 0
348 | Story19 | C24 | 40 MPa RC Column (25 cm x 25 cm) | Column | 40MPa | Concrete Rectangular | 250 | 250 | 625 | 3225 | 0.2 | 493.12 | G300E | 2015625 | 15.82 | G300E | 0 | 0
349 | Story19 | C25 | 40 MPa RC Column (25 cm x 25 cm) | Column | 40MPa | Concrete Rectangular | 250 | 250 | 625 | 3225 | 0.2 | 493.12 | G300E | 2015625 | 15.82 | G300E | 0 | 0
350 | Story19 | C26 | 40 MPa RC Column (25 cm x 25 cm) | Column | 40MPa | Concrete Rectangular | 250 | 250 | 625 | 3225 | 0.2 | 493.12 | G300E | 2015625 | 15.82 | G300E | 0 | 0
351 | Story19 | C27 | 40 MPa RC Column (25 cm x 25 cm) | Column | 40MPa | Concrete Rectangular | 250 | 250 | 625 | 3225 | 0.2 | 493.12 | G300E | 2015625 | 15.82 | G300E | 0 | 0
352 | Story19 | C28 | 40 MPa RC Column (25 cm x 25 cm) | Column | 40MPa | Concrete Rectangular | 250 | 250 | 625 | 3225 | 0.2 | 493.12 | G300E | 2015625 | 15.82 | G300E | 0 | 0
353 | Story19 | C29 | 40 MPa RC Column (25 cm x 25 cm) | Column | 40MPa | Concrete Rectangular | 250 | 250 | 625 | 3225 | 0.2 | 493.12 | G300E | 2015625 | 15.82 | G300E | 0 | 0
354 | Story19 | C3 | 40 MPa RC Column (25 cm x 25 cm) | Column | 40MPa | Concrete Rectangular | 250 | 250 | 625 | 3225 | 0.2 | 493.12 | G300E | 2015625 | 15.82 | G300E | 0 | 0
355 | Story19 | C30 | 40 MPa RC Column (25 cm x 25 cm) | Column | 40MPa | Concrete Rectangular | 250 | 250 | 625 | 3225 | 0.2 | 493.12 | G300E | 2015625 | 15.82 | G300E | 0 | 0
356 | Story19 | C31 | 40 MPa RC Column (25 cm x 25 cm) | Column | 40MPa | Concrete Rectangular | 250 | 250 | 625 | 3225 | 0.2 | 493.12 | G300E | 2015625 | 15.82 | G300E | 0 | 0
357 | Story19 | C32 | 40 MPa RC Column (25 cm x 25 cm) | Column | 40MPa | Concrete Rectangular | 250 | 250 | 625 | 3225 | 0.2 | 493.12 | G300E | 2015625 | 15.82 | G300E | 0 | 0
358 | Story19 | C33 | 40 MPa RC Column (25 cm x 25 cm) | Column | 40MPa | Concrete Rectangular | 250 | 250 | 625 | 3225 | 0.2 | 493.12 | G300E | 2015625 | 15.82 | G300E | 0 | 0
359 | Story19 | C34 | 40 MPa RC Column (25 cm x 25 cm) | Column | 40MPa | Concrete Rectangular | 250 | 250 | 625 | 3225 | 0.2 | 493.12 | G300E | 2015625 | 15.82 | G300E | 0 | 0
360 | Story19 | C35 | 40 MPa RC Column (25 cm x 25 cm) | Column | 40MPa | Concrete Rectangular | 250 | 250 | 625 | 3225 | 0.2 | 493.12 | G300E | 2015625 | 15.82 | G300E | 0 | 0
361 | Story19 | C36 | 40 MPa RC Column (25 cm x 25 cm) | Column | 40MPa | Concrete Rectangular | 250 | 250 | 625 | 3225 | 0.2 | 493.12 | G300E | 2015625 | 15.82 | G300E | 0 | 0
362 | Story19 | C4 | 40 MPa RC Column (25 cm x 25 cm) | Column | 40MPa | Concrete Rectangular | 250 | 250 | 625 | 3225 | 0.2 | 493.12 | G300E | 2015625 | 15.82 | G300E | 0 | 0
363 | Story19 | C5 | 40 MPa RC Column (25 cm x 25 cm) | Column | 40MPa | Concrete Rectangular | 250 | 250 | 625 | 3225 | 0.2 | 493.12 | G300E | 2015625 | 15.82 | G300E | 0 | 0
364 | Story19 | C6 | 40 MPa RC Column (25 cm x 25 cm) | Column | 40MPa | Concrete Rectangular | 250 | 250 | 625 | 3225 | 0.2 | 493.12 | G300E | 2015625 | 15.82 | G300E | 0 | 0
365 | Story19 | C7 | 40 MPa RC Column (25 cm x 25 cm) | Column | 40MPa | Concrete Rectangular | 250 | 250 | 625 | 3225 | 0.2 | 493.12 | G300E | 2015625 | 15.82 | G300E | 0 | 0
366 | Story19 | C8 | 40 MPa RC Column (25 cm x 25 cm) | Column | 40MPa | Concrete Rectangular | 250 | 250 | 625 | 3225 | 0.2 | 493.12 | G300E | 2015625 | 15.82 | G300E | 0 | 0
367 | Story19 | C9 | 40 MPa RC Column (25 cm x 25 cm) | Column | 40MPa | Concrete Rectangular | 250 | 250 | 625 | 3225 | 0.2 | 493.12 | G300E | 2015625 | 15.82 | G300E | 0 | 0
368 | Story2 | C1 | 40 MPa RC Column (40 cm x 40 cm) | Column | 40MPa | Concrete Rectangular | 400 | 400 | 1600 | 3250 | 0.52 | 1272.17 | G300E | 5200000 | 40.8 | G300E | 0 | 0
369 | Story2 | C10 | 40 MPa RC Column (40 cm x 40 cm) | Column | 40MPa | Concrete Rectangular | 400 | 400 | 1600 | 3250 | 0.52 | 1272.17 | G300E | 23787833.33 | 186.65 | G300E | 0 | 0
370 | Story2 | C11 | 40 MPa RC Column (40 cm x 40 cm) | Column | 40MPa | Concrete Rectangular | 400 | 400 | 1600 | 3250 | 0.52 | 1272.17 | G300E | 29901083.33 | 234.61 | G300E | 0 | 0
371 | Story2 | C12 | 40 MPa RC Column (40 cm x 40 cm) | Column | 40MPa | Concrete Rectangular | 400 | 400 | 1600 | 3250 | 0.52 | 1272.17 | G300E | 5200000 | 40.8 | G300E | 0 | 0
372 | Story2 | C13 | 40 MPa RC Column (40 cm x 40 cm) | Column | 40MPa | Concrete Rectangular | 400 | 400 | 1600 | 3250 | 0.52 | 1272.17 | G300E | 5200000 | 40.8 | G300E | 0 | 0
373 | Story2 | C14 | 40 MPa RC Column (40 cm x 40 cm) | Column | 40MPa | Concrete Rectangular | 400 | 400 | 1600 | 3250 | 0.52 | 1272.17 | G300E | 23515916.67 | 184.51 | G300E | 0 | 0
374 | Story2 | C17 | 40 MPa RC Column (40 cm x 40 cm) | Column | 40MPa | Concrete Rectangular | 400 | 400 | 1600 | 3250 | 0.52 | 1272.17 | G300E | 23816000 | 186.87 | G300E | 0 | 0
375 | Story2 | C18 | 40 MPa RC Column (40 cm x 40 cm) | Column | 40MPa | Concrete Rectangular | 400 | 400 | 1600 | 3250 | 0.52 | 1272.17 | G300E | 5200000 | 40.8 | G300E | 0 | 0
376 | Story2 | C19 | 40 MPa RC Column (40 cm x 40 cm) | Column | 40MPa | Concrete Rectangular | 400 | 400 | 1600 | 3250 | 0.52 | 1272.17 | G300E | 5200000 | 40.8 | G300E | 0 | 0
377 | Story2 | C2 | 40 MPa RC Column (40 cm x 40 cm) | Column | 40MPa | Concrete Rectangular | 400 | 400 | 1600 | 3250 | 0.52 | 1272.17 | G300E | 5200000 | 40.8 | G300E | 0 | 0
378 | Story2 | C20 | 40 MPa RC Column (40 cm x 40 cm) | Column | 40MPa | Concrete Rectangular | 400 | 400 | 1600 | 3250 | 0.52 | 1272.17 | G300E | 23783500 | 186.61 | G300E | 0 | 0
379 | Story2 | C23 | 40 MPa RC Column (40 cm x 40 cm) | Column | 40MPa | Concrete Rectangular | 400 | 400 | 1600 | 3250 | 0.52 | 1272.17 | G300E | 23816000 | 186.87 | G300E | 0 | 0
380 | Story2 | C24 | 40 MPa RC Column (40 cm x 40 cm) | Column | 40MPa | Concrete Rectangular | 400 | 400 | 1600 | 3250 | 0.52 | 1272.17 | G300E | 5200000 | 40.8 | G300E | 0 | 0
381 | Story2 | C25 | 40 MPa RC Column (40 cm x 40 cm) | Column | 40MPa | Concrete Rectangular | 400 | 400 | 1600 | 3250 | 0.52 | 1272.17 | G300E | 5200000 | 40.8 | G300E | 0 | 0
382 | Story2 | C26 | 40 MPa RC Column (40 cm x 40 cm) | Column | 40MPa | Concrete Rectangular | 400 | 400 | 1600 | 3250 | 0.52 | 1272.17 | G300E | 29901083.33 | 234.61 | G300E | 0 | 0
383 | Story2 | C27 | 40 MPa RC Column (40 cm x 40 cm) | Column | 40MPa | Concrete Rectangular | 400 | 400 | 1600 | 3250 | 0.52 | 1272.17 | G300E | 23816000 | 186.87 | G300E | 0 | 0
384 | Story2 | C28 | 40 MPa RC Column (40 cm x 40 cm) | Column | 40MPa | Concrete Rectangular | 400 | 400 | 1600 | 3250 | 0.52 | 1272.17 | G300E | 23812750 | 186.84 | G300E | 0 | 0
385 | Story2 | C29 | 40 MPa RC Column (40 cm x 40 cm) | Column | 40MPa | Concrete Rectangular | 400 | 400 | 1600 | 3250 | 0.52 | 1272.17 | G300E | 29901083.33 | 234.61 | G300E | 0 | 0
386 | Story2 | C3 | 40 MPa RC Column (40 cm x 40 cm) | Column | 40MPa | Concrete Rectangular | 400 | 400 | 1600 | 3250 | 0.52 | 1272.17 | G300E | 5200000 | 40.8 | G300E | 0 | 0
387 | Story2 | C30 | 40 MPa RC Column (40 cm x 40 cm) | Column | 40MPa | Concrete Rectangular | 400 | 400 | 1600 | 3250 | 0.52 | 1272.17 | G300E | 5200000 | 40.8 | G300E | 0 | 0
388 | Story2 | C31 | 40 MPa RC Column (40 cm x 40 cm) | Column | 40MPa | Concrete Rectangular | 400 | 400 | 1600 | 3250 | 0.52 | 1272.17 | G300E | 5200000 | 40.8 | G300E | 0 | 0
389 | Story2 | C32 | 40 MPa RC Column (40 cm x 40 cm) | Column | 40MPa | Concrete Rectangular | 400 | 400 | 1600 | 3250 | 0.52 | 1272.17 | G300E | 5200000 | 40.8 | G300E | 0 | 0
390 | Story2 | C33 | 40 MPa RC Column (40 cm x 40 cm) | Column | 40MPa | Concrete Rectangular | 400 | 400 | 1600 | 3250 | 0.52 | 1272.17 | G300E | 5200000 | 40.8 | G300E | 0 | 0
391 | Story2 | C34 | 40 MPa RC Column (40 cm x 40 cm) | Column | 40MPa | Concrete Rectangular | 400 | 400 | 1600 | 3250 | 0.52 | 1272.17 | G300E | 5200000 | 40.8 | G300E | 0 | 0
392 | Story2 | C35 | 40 MPa RC Column (40 cm x 40 cm) | Column | 40MPa | Concrete Rectangular | 400 | 400 | 1600 | 3250 | 0.52 | 1272.17 | G300E | 5200000 | 40.8 | G300E | 0 | 0
393 | Story2 | C36 | 40 MPa RC Column (40 cm x 40 cm) | Column | 40MPa | Concrete Rectangular | 400 | 400 | 1600 | 3250 | 0.52 | 1272.17 | G300E | 5200000 | 40.8 | G300E | 0 | 0
394 | Story2 | C4 | 40 MPa RC Column (40 cm x 40 cm) | Column | 40MPa | Concrete Rectangular | 400 | 400 | 1600 | 3250 | 0.52 | 1272.17 | G300E | 5200000 | 40.8 | G300E | 0 | 0
395 | Story2 | C5 | 40 MPa RC Column (40 cm x 40 cm) | Column | 40MPa | Concrete Rectangular | 400 | 400 | 1600 | 3250 | 0.52 | 1272.17 | G300E | 5200000 | 40.8 | G300E | 0 | 0
396 | Story2 | C6 | 40 MPa RC Column (40 cm x 40 cm) | Column | 40MPa | Concrete Rectangular | 400 | 400 | 1600 | 3250 | 0.52 | 1272.17 | G300E | 5200000 | 40.8 | G300E | 0 | 0
397 | Story2 | C7 | 40 MPa RC Column (40 cm x 40 cm) | Column | 40MPa | Concrete Rectangular | 400 | 400 | 1600 | 3250 | 0.52 | 1272.17 | G300E | 5200000 | 40.8 | G300E | 0 | 0
398 | Story2 | C8 | 40 MPa RC Column (40 cm x 40 cm) | Column | 40MPa | Concrete Rectangular | 400 | 400 | 1600 | 3250 | 0.52 | 1272.17 | G300E | 30336583.33 | 238.03 | G300E | 0 | 0
399 | Story2 | C9 | 40 MPa RC Column (40 cm x 40 cm) | Column | 40MPa | Concrete Rectangular | 400 | 400 | 1600 | 3250 | 0.52 | 1272.17 | G300E | 23514833.33 | 184.51 | G300E | 0 | 0
400 | Story20 | C1 | 40 MPa RC Column (25 cm x 25 cm) | Column | 40MPa | Concrete Rectangular | 250 | 250 | 625 | 3225 | 0.2 | 493.12 | G300E | 2015625 | 15.82 | G300E | 0 | 0
401 | Story20 | C10 | 40 MPa RC Column (25 cm x 25 cm) | Column | 40MPa | Concrete Rectangular | 250 | 250 | 625 | 3225 | 0.2 | 493.12 | G300E | 2015625 | 15.82 | G300E | 0 | 0
402 | Story20 | C11 | 40 MPa RC Column (25 cm x 25 cm) | Column | 40MPa | Concrete Rectangular | 250 | 250 | 625 | 3225 | 0.2 | 493.12 | G300E | 2015625 | 15.82 | G300E | 0 | 0
403 | Story20 | C12 | 40 MPa RC Column (25 cm x 25 cm) | Column | 40MPa | Concrete Rectangular | 250 | 250 | 625 | 3225 | 0.2 | 493.12 | G300E | 2015625 | 15.82 | G300E | 0 | 0
404 | Story20 | C13 | 40 MPa RC Column (25 cm x 25 cm) | Column | 40MPa | Concrete Rectangular | 250 | 250 | 625 | 3225 | 0.2 | 493.12 | G300E | 2015625 | 15.82 | G300E | 0 | 0
405 | Story20 | C14 | 40 MPa RC Column (25 cm x 25 cm) | Column | 40MPa | Concrete Rectangular | 250 | 250 | 625 | 3225 | 0.2 | 493.12 | G300E | 2015625 | 15.82 | G300E | 0 | 0
406 | Story20 | C17 | 40 MPa RC Column (25 cm x 25 cm) | Column | 40MPa | Concrete Rectangular | 250 | 250 | 625 | 3225 | 0.2 | 493.12 | G300E | 2015625 | 15.82 | G300E | 0 | 0
407 | Story20 | C18 | 40 MPa RC Column (25 cm x 25 cm) | Column | 40MPa | Concrete Rectangular | 250 | 250 | 625 | 3225 | 0.2 | 493.12 | G300E | 2015625 | 15.82 | G300E | 0 | 0
408 | Story20 | C19 | 40 MPa RC Column (25 cm x 25 cm) | Column | 40MPa | Concrete Rectangular | 250 | 250 | 625 | 3225 | 0.2 | 493.12 | G300E | 2015625 | 15.82 | G300E | 0 | 0
409 | Story20 | C2 | 40 MPa RC Column (25 cm x 25 cm) | Column | 40MPa | Concrete Rectangular | 250 | 250 | 625 | 3225 | 0.2 | 493.12 | G300E | 2015625 | 15.82 | G300E | 0 | 0
410 | Story20 | C20 | 40 MPa RC Column (25 cm x 25 cm) | Column | 40MPa | Concrete Rectangular | 250 | 250 | 625 | 3225 | 0.2 | 493.12 | G300E | 2015625 | 15.82 | G300E | 0 | 0
411 | Story20 | C23 | 40 MPa RC Column (25 cm x 25 cm) | Column | 40MPa | Concrete Rectangular | 250 | 250 | 625 | 3225 | 0.2 | 493.12 | G300E | 2015625 | 15.82 | G300E | 0 | 0
412 | Story20 | C24 | 40 MPa RC Column (25 cm x 25 cm) | Column | 40MPa | Concrete Rectangular | 250 | 250 | 625 | 3225 | 0.2 | 493.12 | G300E | 2015625 | 15.82 | G300E | 0 | 0
413 | Story20 | C25 | 40 MPa RC Column (25 cm x 25 cm) | Column | 40MPa | Concrete Rectangular | 250 | 250 | 625 | 3225 | 0.2 | 493.12 | G300E | 2015625 | 15.82 | G300E | 0 | 0
414 | Story20 | C26 | 40 MPa RC Column (25 cm x 25 cm) | Column | 40MPa | Concrete Rectangular | 250 | 250 | 625 | 3225 | 0.2 | 493.12 | G300E | 2015625 | 15.82 | G300E | 0 | 0
415 | Story20 | C27 | 40 MPa RC Column (25 cm x 25 cm) | Column | 40MPa | Concrete Rectangular | 250 | 250 | 625 | 3225 | 0.2 | 493.12 | G300E | 2015625 | 15.82 | G300E | 0 | 0
416 | Story20 | C28 | 40 MPa RC Column (25 cm x 25 cm) | Column | 40MPa | Concrete Rectangular | 250 | 250 | 625 | 3225 | 0.2 | 493.12 | G300E | 2015625 | 15.82 | G300E | 0 | 0
417 | Story20 | C29 | 40 MPa RC Column (25 cm x 25 cm) | Column | 40MPa | Concrete Rectangular | 250 | 250 | 625 | 3225 | 0.2 | 493.12 | G300E | 2015625 | 15.82 | G300E | 0 | 0
418 | Story20 | C3 | 40 MPa RC Column (25 cm x 25 cm) | Column | 40MPa | Concrete Rectangular | 250 | 250 | 625 | 3225 | 0.2 | 493.12 | G300E | 2015625 | 15.82 | G300E | 0 | 0
419 | Story20 | C30 | 40 MPa RC Column (25 cm x 25 cm) | Column | 40MPa | Concrete Rectangular | 250 | 250 | 625 | 3225 | 0.2 | 493.12 | G300E | 2015625 | 15.82 | G300E | 0 | 0
420 | Story20 | C31 | 40 MPa RC Column (25 cm x 25 cm) | Column | 40MPa | Concrete Rectangular | 250 | 250 | 625 | 3225 | 0.2 | 493.12 | G300E | 2015625 | 15.82 | G300E | 0 | 0
421 | Story20 | C32 | 40 MPa RC Column (25 cm x 25 cm) | Column | 40MPa | Concrete Rectangular | 250 | 250 | 625 | 3225 | 0.2 | 493.12 | G300E | 2015625 | 15.82 | G300E | 0 | 0
422 | Story20 | C33 | 40 MPa RC Column (25 cm x 25 cm) | Column | 40MPa | Concrete Rectangular | 250 | 250 | 625 | 3225 | 0.2 | 493.12 | G300E | 2015625 | 15.82 | G300E | 0 | 0
423 | Story20 | C34 | 40 MPa RC Column (25 cm x 25 cm) | Column | 40MPa | Concrete Rectangular | 250 | 250 | 625 | 3225 | 0.2 | 493.12 | G300E | 2015625 | 15.82 | G300E | 0 | 0
424 | Story20 | C35 | 40 MPa RC Column (25 cm x 25 cm) | Column | 40MPa | Concrete Rectangular | 250 | 250 | 625 | 3225 | 0.2 | 493.12 | G300E | 2015625 | 15.82 | G300E | 0 | 0
425 | Story20 | C36 | 40 MPa RC Column (25 cm x 25 cm) | Column | 40MPa | Concrete Rectangular | 250 | 250 | 625 | 3225 | 0.2 | 493.12 | G300E | 2015625 | 15.82 | G300E | 0 | 0
426 | Story20 | C4 | 40 MPa RC Column (25 cm x 25 cm) | Column | 40MPa | Concrete Rectangular | 250 | 250 | 625 | 3225 | 0.2 | 493.12 | G300E | 2015625 | 15.82 | G300E | 0 | 0
427 | Story20 | C5 | 40 MPa RC Column (25 cm x 25 cm) | Column | 40MPa | Concrete Rectangular | 250 | 250 | 625 | 3225 | 0.2 | 493.12 | G300E | 2015625 | 15.82 | G300E | 0 | 0
428 | Story20 | C6 | 40 MPa RC Column (25 cm x 25 cm) | Column | 40MPa | Concrete Rectangular | 250 | 250 | 625 | 3225 | 0.2 | 493.12 | G300E | 2015625 | 15.82 | G300E | 0 | 0
429 | Story20 | C7 | 40 MPa RC Column (25 cm x 25 cm) | Column | 40MPa | Concrete Rectangular | 250 | 250 | 625 | 3225 | 0.2 | 493.12 | G300E | 2015625 | 15.82 | G300E | 0 | 0
430 | Story20 | C8 | 40 MPa RC Column (25 cm x 25 cm) | Column | 40MPa | Concrete Rectangular | 250 | 250 | 625 | 3225 | 0.2 | 493.12 | G300E | 2015625 | 15.82 | G300E | 0 | 0
431 | Story20 | C9 | 40 MPa RC Column (25 cm x 25 cm) | Column | 40MPa | Concrete Rectangular | 250 | 250 | 625 | 3225 | 0.2 | 493.12 | G300E | 2015625 | 15.82 | G300E | 0 | 0
432 | Story21 | C1 | 40 MPa RC Column (25 cm x 25 cm) | Column | 40MPa | Concrete Rectangular | 250 | 250 | 625 | 3250 | 0.2 | 496.94 | G300E | 2031250 | 15.94 | G300E | 0 | 0
433 | Story21 | C10 | 40 MPa RC Column (25 cm x 25 cm) | Column | 40MPa | Concrete Rectangular | 250 | 250 | 625 | 3225 | 0.2 | 493.12 | G300E | 2015625 | 15.82 | G300E | 0 | 0
434 | Story21 | C11 | 40 MPa RC Column (25 cm x 25 cm) | Column | 40MPa | Concrete Rectangular | 250 | 250 | 625 | 3225 | 0.2 | 493.12 | G300E | 2015625 | 15.82 | G300E | 0 | 0
435 | Story21 | C12 | 40 MPa RC Column (25 cm x 25 cm) | Column | 40MPa | Concrete Rectangular | 250 | 250 | 625 | 3225 | 0.2 | 493.12 | G300E | 2475725 | 19.43 | G300E | 0 | 0
436 | Story21 | C13 | 40 MPa RC Column (25 cm x 25 cm) | Column | 40MPa | Concrete Rectangular | 250 | 250 | 625 | 3225 | 0.2 | 493.12 | G300E | 4081775 | 32.03 | G300E | 0 | 0
437 | Story21 | C14 | 40 MPa RC Column (25 cm x 25 cm) | Column | 40MPa | Concrete Rectangular | 250 | 250 | 625 | 3225 | 0.2 | 493.12 | G300E | 2015625 | 15.82 | G300E | 0 | 0
438 | Story21 | C17 | 40 MPa RC Column (25 cm x 25 cm) | Column | 40MPa | Concrete Rectangular | 250 | 250 | 625 | 3225 | 0.2 | 493.12 | G300E | 2015625 | 15.82 | G300E | 0 | 0
439 | Story21 | C18 | 40 MPa RC Column (25 cm x 25 cm) | Column | 40MPa | Concrete Rectangular | 250 | 250 | 625 | 3225 | 0.2 | 493.12 | G300E | 4090375 | 32.09 | G300E | 0 | 0
440 | Story21 | C19 | 40 MPa RC Column (25 cm x 25 cm) | Column | 40MPa | Concrete Rectangular | 250 | 250 | 625 | 3225 | 0.2 | 493.12 | G300E | 4086075 | 32.06 | G300E | 0 | 0
441 | Story21 | C2 | 40 MPa RC Column (25 cm x 25 cm) | Column | 40MPa | Concrete Rectangular | 250 | 250 | 625 | 3225 | 0.2 | 493.12 | G300E | 2480025 | 19.46 | G300E | 0 | 0
442 | Story21 | C20 | 40 MPa RC Column (25 cm x 25 cm) | Column | 40MPa | Concrete Rectangular | 250 | 250 | 625 | 3225 | 0.2 | 493.12 | G300E | 2015625 | 15.82 | G300E | 0 | 0
443 | Story21 | C23 | 40 MPa RC Column (25 cm x 25 cm) | Column | 40MPa | Concrete Rectangular | 250 | 250 | 625 | 3225 | 0.2 | 493.12 | G300E | 2015625 | 15.82 | G300E | 0 | 0
444 | Story21 | C24 | 40 MPa RC Column (25 cm x 25 cm) | Column | 40MPa | Concrete Rectangular | 250 | 250 | 625 | 3225 | 0.2 | 493.12 | G300E | 4090375 | 32.09 | G300E | 0 | 0
445 | Story21 | C25 | 40 MPa RC Column (25 cm x 25 cm) | Column | 40MPa | Concrete Rectangular | 250 | 250 | 625 | 3225 | 0.2 | 493.12 | G300E | 2475725 | 19.43 | G300E | 0 | 0
446 | Story21 | C26 | 40 MPa RC Column (25 cm x 25 cm) | Column | 40MPa | Concrete Rectangular | 250 | 250 | 625 | 3225 | 0.2 | 493.12 | G300E | 2015625 | 15.82 | G300E | 0 | 0
447 | Story21 | C27 | 40 MPa RC Column (25 cm x 25 cm) | Column | 40MPa | Concrete Rectangular | 250 | 250 | 625 | 3225 | 0.2 | 493.12 | G300E | 2015625 | 15.82 | G300E | 0 | 0
448 | Story21 | C28 | 40 MPa RC Column (25 cm x 25 cm) | Column | 40MPa | Concrete Rectangular | 250 | 250 | 625 | 3225 | 0.2 | 493.12 | G300E | 2015625 | 15.82 | G300E | 0 | 0
449 | Story21 | C29 | 40 MPa RC Column (25 cm x 25 cm) | Column | 40MPa | Concrete Rectangular | 250 | 250 | 625 | 3225 | 0.2 | 493.12 | G300E | 2015625 | 15.82 | G300E | 0 | 0
450 | Story21 | C3 | 40 MPa RC Column (25 cm x 25 cm) | Column | 40MPa | Concrete Rectangular | 250 | 250 | 625 | 3225 | 0.2 | 493.12 | G300E | 4081775 | 32.03 | G300E | 0 | 0
451 | Story21 | C30 | 40 MPa RC Column (25 cm x 25 cm) | Column | 40MPa | Concrete Rectangular | 250 | 250 | 625 | 3225 | 0.2 | 493.12 | G300E | 2475725 | 19.43 | G300E | 0 | 0
452 | Story21 | C31 | 40 MPa RC Column (25 cm x 25 cm) | Column | 40MPa | Concrete Rectangular | 250 | 250 | 625 | 3250 | 0.2 | 496.94 | G300E | 2031250 | 15.94 | G300E | 0 | 0
453 | Story21 | C32 | 40 MPa RC Column (25 cm x 25 cm) | Column | 40MPa | Concrete Rectangular | 250 | 250 | 625 | 3225 | 0.2 | 493.12 | G300E | 2475725 | 19.43 | G300E | 0 | 0
454 | Story21 | C33 | 40 MPa RC Column (25 cm x 25 cm) | Column | 40MPa | Concrete Rectangular | 250 | 250 | 625 | 3225 | 0.2 | 493.12 | G300E | 4090375 | 32.09 | G300E | 0 | 0
455 | Story21 | C34 | 40 MPa RC Column (25 cm x 25 cm) | Column | 40MPa | Concrete Rectangular | 250 | 250 | 625 | 3225 | 0.2 | 493.12 | G300E | 4090375 | 32.09 | G300E | 0 | 0
456 | Story21 | C35 | 40 MPa RC Column (25 cm x 25 cm) | Column | 40MPa | Concrete Rectangular | 250 | 250 | 625 | 3225 | 0.2 | 493.12 | G300E | 2475725 | 19.43 | G300E | 0 | 0
457 | Story21 | C36 | 40 MPa RC Column (25 cm x 25 cm) | Column | 40MPa | Concrete Rectangular | 250 | 250 | 625 | 3250 | 0.2 | 496.94 | G300E | 2031250 | 15.94 | G300E | 0 | 0
458 | Story21 | C4 | 40 MPa RC Column (25 cm x 25 cm) | Column | 40MPa | Concrete Rectangular | 250 | 250 | 625 | 3225 | 0.2 | 493.12 | G300E | 4086075 | 32.06 | G300E | 0 | 0
459 | Story21 | C5 | 40 MPa RC Column (25 cm x 25 cm) | Column | 40MPa | Concrete Rectangular | 250 | 250 | 625 | 3225 | 0.2 | 493.12 | G300E | 2475725 | 19.43 | G300E | 0 | 0
460 | Story21 | C6 | 40 MPa RC Column (25 cm x 25 cm) | Column | 40MPa | Concrete Rectangular | 250 | 250 | 625 | 3250 | 0.2 | 496.94 | G300E | 2031250 | 15.94 | G300E | 0 | 0
461 | Story21 | C7 | 40 MPa RC Column (25 cm x 25 cm) | Column | 40MPa | Concrete Rectangular | 250 | 250 | 625 | 3225 | 0.2 | 493.12 | G300E | 2480025 | 19.46 | G300E | 0 | 0
462 | Story21 | C8 | 40 MPa RC Column (25 cm x 25 cm) | Column | 40MPa | Concrete Rectangular | 250 | 250 | 625 | 3225 | 0.2 | 493.12 | G300E | 2015625 | 15.82 | G300E | 0 | 0
463 | Story21 | C9 | 40 MPa RC Column (25 cm x 25 cm) | Column | 40MPa | Concrete Rectangular | 250 | 250 | 625 | 3225 | 0.2 | 493.12 | G300E | 2015625 | 15.82 | G300E | 0 | 0
464 | Story21 | D10 | 40 MPa RC Column (65 cm x 65 cm) | Column | 40MPa | Concrete Rectangular | 650 | 650 | 4225 | 29702.7 | 12.55 | 30701.87 | G300E | 386877667.5 | 3035.59 | G300E | 0 | 0
465 | Story21 | D11 | 40 MPa RC Column (65 cm x 65 cm) | Column | 40MPa | Concrete Rectangular | 650 | 650 | 4225 | 29702.7 | 12.55 | 30701.87 | G300E | 386303415.3 | 3031.08 | G300E | 0 | 0
466 | Story21 | D12 | 40 MPa RC Column (65 cm x 65 cm) | Column | 40MPa | Concrete Rectangular | 650 | 650 | 4225 | 29702.7 | 12.55 | 30701.87 | G300E | 386830638.22 | 3035.22 | G300E | 0 | 0
467 | Story21 | D13 | 40 MPa RC Column (65 cm x 65 cm) | Column | 40MPa | Concrete Rectangular | 650 | 650 | 4225 | 29702.7 | 12.55 | 30701.87 | G300E | 386310840.98 | 3031.14 | G300E | 0 | 0
468 | Story21 | D14 | 40 MPa RC Column (65 cm x 65 cm) | Column | 40MPa | Concrete Rectangular | 650 | 650 | 4225 | 29702.7 | 12.55 | 30701.87 | G300E | 386830638.22 | 3035.22 | G300E | 0 | 0
469 | Story21 | D15 | 40 MPa RC Column (65 cm x 65 cm) | Column | 40MPa | Concrete Rectangular | 650 | 650 | 4225 | 29702.7 | 12.55 | 30701.87 | G300E | 386545987.35 | 3032.98 | G300E | 0 | 0
470 | Story21 | D16 | 40 MPa RC Column (65 cm x 65 cm) | Column | 40MPa | Concrete Rectangular | 650 | 650 | 4225 | 29702.7 | 12.55 | 30701.87 | G300E | 386545987.35 | 3032.98 | G300E | 0 | 0
471 | Story21 | D9 | 40 MPa RC Column (65 cm x 65 cm) | Column | 40MPa | Concrete Rectangular | 650 | 650 | 4225 | 29702.7 | 12.55 | 30701.87 | G300E | 386934597.68 | 3036.03 | G300E | 0 | 0
472 | Story3 | C1 | 40 MPa RC Column (40 cm x 40 cm) | Column | 40MPa | Concrete Rectangular | 400 | 400 | 1600 | 3250 | 0.52 | 1272.17 | G300E | 5200000 | 40.8 | G300E | 0 | 0
473 | Story3 | C10 | 40 MPa RC Column (40 cm x 40 cm) | Column | 40MPa | Concrete Rectangular | 400 | 400 | 1600 | 3250 | 0.52 | 1272.17 | G300E | 18448083.33 | 144.75 | G300E | 0 | 0
474 | Story3 | C11 | 40 MPa RC Column (40 cm x 40 cm) | Column | 40MPa | Concrete Rectangular | 400 | 400 | 1600 | 3250 | 0.52 | 1272.17 | G300E | 28466750 | 223.36 | G300E | 0 | 0
475 | Story3 | C12 | 40 MPa RC Column (40 cm x 40 cm) | Column | 40MPa | Concrete Rectangular | 400 | 400 | 1600 | 3250 | 0.52 | 1272.17 | G300E | 5200000 | 40.8 | G300E | 0 | 0
476 | Story3 | C13 | 40 MPa RC Column (40 cm x 40 cm) | Column | 40MPa | Concrete Rectangular | 400 | 400 | 1600 | 3250 | 0.52 | 1272.17 | G300E | 5200000 | 40.8 | G300E | 0 | 0
477 | Story3 | C14 | 40 MPa RC Column (40 cm x 40 cm) | Column | 40MPa | Concrete Rectangular | 400 | 400 | 1600 | 3250 | 0.52 | 1272.17 | G300E | 18210833.33 | 142.89 | G300E | 0 | 0
478 | Story3 | C17 | 40 MPa RC Column (40 cm x 40 cm) | Column | 40MPa | Concrete Rectangular | 400 | 400 | 1600 | 3250 | 0.52 | 1272.17 | G300E | 18474083.33 | 144.95 | G300E | 0 | 0
479 | Story3 | C18 | 40 MPa RC Column (40 cm x 40 cm) | Column | 40MPa | Concrete Rectangular | 400 | 400 | 1600 | 3250 | 0.52 | 1272.17 | G300E | 5200000 | 40.8 | G300E | 0 | 0
480 | Story3 | C19 | 40 MPa RC Column (40 cm x 40 cm) | Column | 40MPa | Concrete Rectangular | 400 | 400 | 1600 | 3250 | 0.52 | 1272.17 | G300E | 5200000 | 40.8 | G300E | 0 | 0
481 | Story3 | C2 | 40 MPa RC Column (40 cm x 40 cm) | Column | 40MPa | Concrete Rectangular | 400 | 400 | 1600 | 3250 | 0.52 | 1272.17 | G300E | 5200000 | 40.8 | G300E | 0 | 0
482 | Story3 | C20 | 40 MPa RC Column (40 cm x 40 cm) | Column | 40MPa | Concrete Rectangular | 400 | 400 | 1600 | 3250 | 0.52 | 1272.17 | G300E | 18443750 | 144.72 | G300E | 0 | 0
483 | Story3 | C23 | 40 MPa RC Column (40 cm x 40 cm) | Column | 40MPa | Concrete Rectangular | 400 | 400 | 1600 | 3250 | 0.52 | 1272.17 | G300E | 18473000 | 144.95 | G300E | 0 | 0
484 | Story3 | C24 | 40 MPa RC Column (40 cm x 40 cm) | Column | 40MPa | Concrete Rectangular | 400 | 400 | 1600 | 3250 | 0.52 | 1272.17 | G300E | 5200000 | 40.8 | G300E | 0 | 0
485 | Story3 | C25 | 40 MPa RC Column (40 cm x 40 cm) | Column | 40MPa | Concrete Rectangular | 400 | 400 | 1600 | 3250 | 0.52 | 1272.17 | G300E | 5200000 | 40.8 | G300E | 0 | 0
486 | Story3 | C26 | 40 MPa RC Column (40 cm x 40 cm) | Column | 40MPa | Concrete Rectangular | 400 | 400 | 1600 | 3250 | 0.52 | 1272.17 | G300E | 28476500 | 223.44 | G300E | 0 | 0
487 | Story3 | C27 | 40 MPa RC Column (40 cm x 40 cm) | Column | 40MPa | Concrete Rectangular | 400 | 400 | 1600 | 3250 | 0.52 | 1272.17 | G300E | 18473000 | 144.95 | G300E | 0 | 0
488 | Story3 | C28 | 40 MPa RC Column (40 cm x 40 cm) | Column | 40MPa | Concrete Rectangular | 400 | 400 | 1600 | 3250 | 0.52 | 1272.17 | G300E | 18471916.67 | 144.94 | G300E | 0 | 0
489 | Story3 | C29 | 40 MPa RC Column (40 cm x 40 cm) | Column | 40MPa | Concrete Rectangular | 400 | 400 | 1600 | 3250 | 0.52 | 1272.17 | G300E | 28473250 | 223.41 | G300E | 0 | 0
490 | Story3 | C3 | 40 MPa RC Column (40 cm x 40 cm) | Column | 40MPa | Concrete Rectangular | 400 | 400 | 1600 | 3250 | 0.52 | 1272.17 | G300E | 5200000 | 40.8 | G300E | 0 | 0
491 | Story3 | C30 | 40 MPa RC Column (40 cm x 40 cm) | Column | 40MPa | Concrete Rectangular | 400 | 400 | 1600 | 3250 | 0.52 | 1272.17 | G300E | 5200000 | 40.8 | G300E | 0 | 0
492 | Story3 | C31 | 40 MPa RC Column (40 cm x 40 cm) | Column | 40MPa | Concrete Rectangular | 400 | 400 | 1600 | 3250 | 0.52 | 1272.17 | G300E | 5200000 | 40.8 | G300E | 0 | 0
493 | Story3 | C32 | 40 MPa RC Column (40 cm x 40 cm) | Column | 40MPa | Concrete Rectangular | 400 | 400 | 1600 | 3250 | 0.52 | 1272.17 | G300E | 5200000 | 40.8 | G300E | 0 | 0
494 | Story3 | C33 | 40 MPa RC Column (40 cm x 40 cm) | Column | 40MPa | Concrete Rectangular | 400 | 400 | 1600 | 3250 | 0.52 | 1272.17 | G300E | 5200000 | 40.8 | G300E | 0 | 0
495 | Story3 | C34 | 40 MPa RC Column (40 cm x 40 cm) | Column | 40MPa | Concrete Rectangular | 400 | 400 | 1600 | 3250 | 0.52 | 1272.17 | G300E | 5200000 | 40.8 | G300E | 0 | 0
496 | Story3 | C35 | 40 MPa RC Column (40 cm x 40 cm) | Column | 40MPa | Concrete Rectangular | 400 | 400 | 1600 | 3250 | 0.52 | 1272.17 | G300E | 5200000 | 40.8 | G300E | 0 | 0
497 | Story3 | C36 | 40 MPa RC Column (40 cm x 40 cm) | Column | 40MPa | Concrete Rectangular | 400 | 400 | 1600 | 3250 | 0.52 | 1272.17 | G300E | 5200000 | 40.8 | G300E | 0 | 0
498 | Story3 | C4 | 40 MPa RC Column (40 cm x 40 cm) | Column | 40MPa | Concrete Rectangular | 400 | 400 | 1600 | 3250 | 0.52 | 1272.17 | G300E | 5200000 | 40.8 | G300E | 0 | 0
499 | Story3 | C5 | 40 MPa RC Column (40 cm x 40 cm) | Column | 40MPa | Concrete Rectangular | 400 | 400 | 1600 | 3250 | 0.52 | 1272.17 | G300E | 5200000 | 40.8 | G300E | 0 | 0
500 | Story3 | C6 | 40 MPa RC Column (40 cm x 40 cm) | Column | 40MPa | Concrete Rectangular | 400 | 400 | 1600 | 3250 | 0.52 | 1272.17 | G300E | 5200000 | 40.8 | G300E | 0 | 0
501 | Story3 | C7 | 40 MPa RC Column (40 cm x 40 cm) | Column | 40MPa | Concrete Rectangular | 400 | 400 | 1600 | 3250 | 0.52 | 1272.17 | G300E | 5200000 | 40.8 | G300E | 0 | 0
502 | Story3 | C8 | 40 MPa RC Column (40 cm x 40 cm) | Column | 40MPa | Concrete Rectangular | 400 | 400 | 1600 | 3250 | 0.52 | 1272.17 | G300E | 28873000 | 226.55 | G300E | 0 | 0
503 | Story3 | C9 | 40 MPa RC Column (40 cm x 40 cm) | Column | 40MPa | Concrete Rectangular | 400 | 400 | 1600 | 3250 | 0.52 | 1272.17 | G300E | 18209750 | 142.88 | G300E | 0 | 0
504 | Story4 | C1 | 40 MPa RC Column (40 cm x 40 cm) | Column | 40MPa | Concrete Rectangular | 400 | 400 | 1600 | 3250 | 0.52 | 1272.17 | G300E | 5200000 | 40.8 | G300E | 0 | 0
505 | Story4 | C10 | 40 MPa RC Column (40 cm x 40 cm) | Column | 40MPa | Concrete Rectangular | 400 | 400 | 1600 | 3250 | 0.52 | 1272.17 | G300E | 13133250 | 103.05 | G300E | 0 | 0
506 | Story4 | C11 | 40 MPa RC Column (40 cm x 40 cm) | Column | 40MPa | Concrete Rectangular | 400 | 400 | 1600 | 3250 | 0.52 | 1272.17 | G300E | 18813166.67 | 147.62 | G300E | 0 | 0
507 | Story4 | C12 | 40 MPa RC Column (40 cm x 40 cm) | Column | 40MPa | Concrete Rectangular | 400 | 400 | 1600 | 3250 | 0.52 | 1272.17 | G300E | 5200000 | 40.8 | G300E | 0 | 0
508 | Story4 | C13 | 40 MPa RC Column (40 cm x 40 cm) | Column | 40MPa | Concrete Rectangular | 400 | 400 | 1600 | 3250 | 0.52 | 1272.17 | G300E | 5200000 | 40.8 | G300E | 0 | 0
509 | Story4 | C14 | 40 MPa RC Column (40 cm x 40 cm) | Column | 40MPa | Concrete Rectangular | 400 | 400 | 1600 | 3250 | 0.52 | 1272.17 | G300E | 12925250 | 101.42 | G300E | 0 | 0
510 | Story4 | C17 | 40 MPa RC Column (40 cm x 40 cm) | Column | 40MPa | Concrete Rectangular | 400 | 400 | 1600 | 3250 | 0.52 | 1272.17 | G300E | 13158166.67 | 103.24 | G300E | 0 | 0
511 | Story4 | C18 | 40 MPa RC Column (40 cm x 40 cm) | Column | 40MPa | Concrete Rectangular | 400 | 400 | 1600 | 3250 | 0.52 | 1272.17 | G300E | 5200000 | 40.8 | G300E | 0 | 0
512 | Story4 | C19 | 40 MPa RC Column (40 cm x 40 cm) | Column | 40MPa | Concrete Rectangular | 400 | 400 | 1600 | 3250 | 0.52 | 1272.17 | G300E | 5200000 | 40.8 | G300E | 0 | 0
513 | Story4 | C2 | 40 MPa RC Column (40 cm x 40 cm) | Column | 40MPa | Concrete Rectangular | 400 | 400 | 1600 | 3250 | 0.52 | 1272.17 | G300E | 5200000 | 40.8 | G300E | 0 | 0
514 | Story4 | C20 | 40 MPa RC Column (40 cm x 40 cm) | Column | 40MPa | Concrete Rectangular | 400 | 400 | 1600 | 3250 | 0.52 | 1272.17 | G300E | 13130000 | 103.02 | G300E | 0 | 0
515 | Story4 | C23 | 40 MPa RC Column (40 cm x 40 cm) | Column | 40MPa | Concrete Rectangular | 400 | 400 | 1600 | 3250 | 0.52 | 1272.17 | G300E | 13157083.33 | 103.24 | G300E | 0 | 0
516 | Story4 | C24 | 40 MPa RC Column (40 cm x 40 cm) | Column | 40MPa | Concrete Rectangular | 400 | 400 | 1600 | 3250 | 0.52 | 1272.17 | G300E | 5200000 | 40.8 | G300E | 0 | 0
517 | Story4 | C25 | 40 MPa RC Column (40 cm x 40 cm) | Column | 40MPa | Concrete Rectangular | 400 | 400 | 1600 | 3250 | 0.52 | 1272.17 | G300E | 5200000 | 40.8 | G300E | 0 | 0
518 | Story4 | C26 | 40 MPa RC Column (40 cm x 40 cm) | Column | 40MPa | Concrete Rectangular | 400 | 400 | 1600 | 3250 | 0.52 | 1272.17 | G300E | 18813166.67 | 147.62 | G300E | 0 | 0
519 | Story4 | C27 | 40 MPa RC Column (40 cm x 40 cm) | Column | 40MPa | Concrete Rectangular | 400 | 400 | 1600 | 3250 | 0.52 | 1272.17 | G300E | 13158166.67 | 103.24 | G300E | 0 | 0
520 | Story4 | C28 | 40 MPa RC Column (40 cm x 40 cm) | Column | 40MPa | Concrete Rectangular | 400 | 400 | 1600 | 3250 | 0.52 | 1272.17 | G300E | 13156000 | 103.23 | G300E | 0 | 0
521 | Story4 | C29 | 40 MPa RC Column (40 cm x 40 cm) | Column | 40MPa | Concrete Rectangular | 400 | 400 | 1600 | 3250 | 0.52 | 1272.17 | G300E | 18813166.67 | 147.62 | G300E | 0 | 0
522 | Story4 | C3 | 40 MPa RC Column (40 cm x 40 cm) | Column | 40MPa | Concrete Rectangular | 400 | 400 | 1600 | 3250 | 0.52 | 1272.17 | G300E | 5200000 | 40.8 | G300E | 0 | 0
523 | Story4 | C30 | 40 MPa RC Column (40 cm x 40 cm) | Column | 40MPa | Concrete Rectangular | 400 | 400 | 1600 | 3250 | 0.52 | 1272.17 | G300E | 5200000 | 40.8 | G300E | 0 | 0
524 | Story4 | C31 | 40 MPa RC Column (40 cm x 40 cm) | Column | 40MPa | Concrete Rectangular | 400 | 400 | 1600 | 3250 | 0.52 | 1272.17 | G300E | 5200000 | 40.8 | G300E | 0 | 0
525 | Story4 | C32 | 40 MPa RC Column (40 cm x 40 cm) | Column | 40MPa | Concrete Rectangular | 400 | 400 | 1600 | 3250 | 0.52 | 1272.17 | G300E | 5200000 | 40.8 | G300E | 0 | 0
526 | Story4 | C33 | 40 MPa RC Column (40 cm x 40 cm) | Column | 40MPa | Concrete Rectangular | 400 | 400 | 1600 | 3250 | 0.52 | 1272.17 | G300E | 5200000 | 40.8 | G300E | 0 | 0
527 | Story4 | C34 | 40 MPa RC Column (40 cm x 40 cm) | Column | 40MPa | Concrete Rectangular | 400 | 400 | 1600 | 3250 | 0.52 | 1272.17 | G300E | 5200000 | 40.8 | G300E | 0 | 0
528 | Story4 | C35 | 40 MPa RC Column (40 cm x 40 cm) | Column | 40MPa | Concrete Rectangular | 400 | 400 | 1600 | 3250 | 0.52 | 1272.17 | G300E | 5200000 | 40.8 | G300E | 0 | 0
529 | Story4 | C36 | 40 MPa RC Column (40 cm x 40 cm) | Column | 40MPa | Concrete Rectangular | 400 | 400 | 1600 | 3250 | 0.52 | 1272.17 | G300E | 5200000 | 40.8 | G300E | 0 | 0
530 | Story4 | C4 | 40 MPa RC Column (40 cm x 40 cm) | Column | 40MPa | Concrete Rectangular | 400 | 400 | 1600 | 3250 | 0.52 | 1272.17 | G300E | 5200000 | 40.8 | G300E | 0 | 0
531 | Story4 | C5 | 40 MPa RC Column (40 cm x 40 cm) | Column | 40MPa | Concrete Rectangular | 400 | 400 | 1600 | 3250 | 0.52 | 1272.17 | G300E | 5200000 | 40.8 | G300E | 0 | 0
532 | Story4 | C6 | 40 MPa RC Column (40 cm x 40 cm) | Column | 40MPa | Concrete Rectangular | 400 | 400 | 1600 | 3250 | 0.52 | 1272.17 | G300E | 5200000 | 40.8 | G300E | 0 | 0
533 | Story4 | C7 | 40 MPa RC Column (40 cm x 40 cm) | Column | 40MPa | Concrete Rectangular | 400 | 400 | 1600 | 3250 | 0.52 | 1272.17 | G300E | 5200000 | 40.8 | G300E | 0 | 0
534 | Story4 | C8 | 40 MPa RC Column (40 cm x 40 cm) | Column | 40MPa | Concrete Rectangular | 400 | 400 | 1600 | 3250 | 0.52 | 1272.17 | G300E | 19188000 | 150.56 | G300E | 0 | 0
535 | Story4 | C9 | 40 MPa RC Column (40 cm x 40 cm) | Column | 40MPa | Concrete Rectangular | 400 | 400 | 1600 | 3250 | 0.52 | 1272.17 | G300E | 12925250 | 101.42 | G300E | 0 | 0
536 | Story5 | C1 | 40 MPa RC Column (35 cm x 35 cm) | Column | 40MPa | Concrete Rectangular | 350 | 350 | 1225 | 3250 | 0.4 | 974.01 | G300E | 3981250 | 31.24 | G300E | 0 | 0
537 | Story5 | C10 | 40 MPa RC Column (35 cm x 35 cm) | Column | 40MPa | Concrete Rectangular | 350 | 350 | 1225 | 3250 | 0.4 | 974.01 | G300E | 23826833.33 | 186.95 | G300E | 0 | 0
538 | Story5 | C11 | 40 MPa RC Column (35 cm x 35 cm) | Column | 40MPa | Concrete Rectangular | 350 | 350 | 1225 | 3250 | 0.4 | 974.01 | G300E | 29508916.67 | 231.54 | G300E | 0 | 0
539 | Story5 | C12 | 40 MPa RC Column (35 cm x 35 cm) | Column | 40MPa | Concrete Rectangular | 350 | 350 | 1225 | 3250 | 0.4 | 974.01 | G300E | 5964400 | 46.8 | G300E | 0 | 0
540 | Story5 | C13 | 40 MPa RC Column (35 cm x 35 cm) | Column | 40MPa | Concrete Rectangular | 350 | 350 | 1225 | 3250 | 0.4 | 974.01 | G300E | 3981250 | 31.24 | G300E | 0 | 0
541 | Story5 | C14 | 40 MPa RC Column (35 cm x 35 cm) | Column | 40MPa | Concrete Rectangular | 350 | 350 | 1225 | 3250 | 0.4 | 974.01 | G300E | 23651333.33 | 185.58 | G300E | 0 | 0
542 | Story5 | C17 | 40 MPa RC Column (35 cm x 35 cm) | Column | 40MPa | Concrete Rectangular | 350 | 350 | 1225 | 3250 | 0.4 | 974.01 | G300E | 23850666.67 | 187.14 | G300E | 0 | 0
543 | Story5 | C18 | 40 MPa RC Column (35 cm x 35 cm) | Column | 40MPa | Concrete Rectangular | 350 | 350 | 1225 | 3250 | 0.4 | 974.01 | G300E | 3981250 | 31.24 | G300E | 0 | 0
544 | Story5 | C19 | 40 MPa RC Column (35 cm x 35 cm) | Column | 40MPa | Concrete Rectangular | 350 | 350 | 1225 | 3250 | 0.4 | 974.01 | G300E | 3981250 | 31.24 | G300E | 0 | 0
545 | Story5 | C2 | 40 MPa RC Column (35 cm x 35 cm) | Column | 40MPa | Concrete Rectangular | 350 | 350 | 1225 | 3250 | 0.4 | 974.01 | G300E | 5970900 | 46.85 | G300E | 0 | 0
546 | Story5 | C20 | 40 MPa RC Column (35 cm x 35 cm) | Column | 40MPa | Concrete Rectangular | 350 | 350 | 1225 | 3250 | 0.4 | 974.01 | G300E | 23823583.33 | 186.93 | G300E | 0 | 0
547 | Story5 | C23 | 40 MPa RC Column (35 cm x 35 cm) | Column | 40MPa | Concrete Rectangular | 350 | 350 | 1225 | 3250 | 0.4 | 974.01 | G300E | 23850666.67 | 187.14 | G300E | 0 | 0
548 | Story5 | C24 | 40 MPa RC Column (35 cm x 35 cm) | Column | 40MPa | Concrete Rectangular | 350 | 350 | 1225 | 3250 | 0.4 | 974.01 | G300E | 3981250 | 31.24 | G300E | 0 | 0
549 | Story5 | C25 | 40 MPa RC Column (35 cm x 35 cm) | Column | 40MPa | Concrete Rectangular | 350 | 350 | 1225 | 3250 | 0.4 | 974.01 | G300E | 5967000 | 46.82 | G300E | 0 | 0
550 | Story5 | C26 | 40 MPa RC Column (35 cm x 35 cm) | Column | 40MPa | Concrete Rectangular | 350 | 350 | 1225 | 3250 | 0.4 | 974.01 | G300E | 29508916.67 | 231.54 | G300E | 0 | 0
551 | Story5 | C27 | 40 MPa RC Column (35 cm x 35 cm) | Column | 40MPa | Concrete Rectangular | 350 | 350 | 1225 | 3250 | 0.4 | 974.01 | G300E | 23850666.67 | 187.14 | G300E | 0 | 0
552 | Story5 | C28 | 40 MPa RC Column (35 cm x 35 cm) | Column | 40MPa | Concrete Rectangular | 350 | 350 | 1225 | 3250 | 0.4 | 974.01 | G300E | 23848500 | 187.12 | G300E | 0 | 0
553 | Story5 | C29 | 40 MPa RC Column (35 cm x 35 cm) | Column | 40MPa | Concrete Rectangular | 350 | 350 | 1225 | 3250 | 0.4 | 974.01 | G300E | 29508916.67 | 231.54 | G300E | 0 | 0
554 | Story5 | C3 | 40 MPa RC Column (35 cm x 35 cm) | Column | 40MPa | Concrete Rectangular | 350 | 350 | 1225 | 3250 | 0.4 | 974.01 | G300E | 3981250 | 31.24 | G300E | 0 | 0
555 | Story5 | C30 | 40 MPa RC Column (35 cm x 35 cm) | Column | 40MPa | Concrete Rectangular | 350 | 350 | 1225 | 3250 | 0.4 | 974.01 | G300E | 5967000 | 46.82 | G300E | 0 | 0
556 | Story5 | C31 | 40 MPa RC Column (35 cm x 35 cm) | Column | 40MPa | Concrete Rectangular | 350 | 350 | 1225 | 3250 | 0.4 | 974.01 | G300E | 3981250 | 31.24 | G300E | 0 | 0
557 | Story5 | C32 | 40 MPa RC Column (35 cm x 35 cm) | Column | 40MPa | Concrete Rectangular | 350 | 350 | 1225 | 3250 | 0.4 | 974.01 | G300E | 5965050 | 46.8 | G300E | 0 | 0
558 | Story5 | C33 | 40 MPa RC Column (35 cm x 35 cm) | Column | 40MPa | Concrete Rectangular | 350 | 350 | 1225 | 3250 | 0.4 | 974.01 | G300E | 3981250 | 31.24 | G300E | 0 | 0
559 | Story5 | C34 | 40 MPa RC Column (35 cm x 35 cm) | Column | 40MPa | Concrete Rectangular | 350 | 350 | 1225 | 3250 | 0.4 | 974.01 | G300E | 3981250 | 31.24 | G300E | 0 | 0
560 | Story5 | C35 | 40 MPa RC Column (35 cm x 35 cm) | Column | 40MPa | Concrete Rectangular | 350 | 350 | 1225 | 3250 | 0.4 | 974.01 | G300E | 5967000 | 46.82 | G300E | 0 | 0
561 | Story5 | C36 | 40 MPa RC Column (35 cm x 35 cm) | Column | 40MPa | Concrete Rectangular | 350 | 350 | 1225 | 3250 | 0.4 | 974.01 | G300E | 3981250 | 31.24 | G300E | 0 | 0
562 | Story5 | C4 | 40 MPa RC Column (35 cm x 35 cm) | Column | 40MPa | Concrete Rectangular | 350 | 350 | 1225 | 3250 | 0.4 | 974.01 | G300E | 3981250 | 31.24 | G300E | 0 | 0
563 | Story5 | C5 | 40 MPa RC Column (35 cm x 35 cm) | Column | 40MPa | Concrete Rectangular | 350 | 350 | 1225 | 3250 | 0.4 | 974.01 | G300E | 5967000 | 46.82 | G300E | 0 | 0
564 | Story5 | C6 | 40 MPa RC Column (35 cm x 35 cm) | Column | 40MPa | Concrete Rectangular | 350 | 350 | 1225 | 3250 | 0.4 | 974.01 | G300E | 3981250 | 31.24 | G300E | 0 | 0
565 | Story5 | C7 | 40 MPa RC Column (35 cm x 35 cm) | Column | 40MPa | Concrete Rectangular | 350 | 350 | 1225 | 3250 | 0.4 | 974.01 | G300E | 5964400 | 46.8 | G300E | 0 | 0
566 | Story5 | C8 | 40 MPa RC Column (35 cm x 35 cm) | Column | 40MPa | Concrete Rectangular | 350 | 350 | 1225 | 3250 | 0.4 | 974.01 | G300E | 29828500 | 234.05 | G300E | 0 | 0
567 | Story5 | C9 | 40 MPa RC Column (35 cm x 35 cm) | Column | 40MPa | Concrete Rectangular | 350 | 350 | 1225 | 3250 | 0.4 | 974.01 | G300E | 23650250 | 185.57 | G300E | 0 | 0
568 | Story6 | C1 | 40 MPa RC Column (35 cm x 35 cm) | Column | 40MPa | Concrete Rectangular | 350 | 350 | 1225 | 3250 | 0.4 | 974.01 | G300E | 3981250 | 31.24 | G300E | 0 | 0
569 | Story6 | C10 | 40 MPa RC Column (35 cm x 35 cm) | Column | 40MPa | Concrete Rectangular | 350 | 350 | 1225 | 3250 | 0.4 | 974.01 | G300E | 18687500 | 146.63 | G300E | 0 | 0
570 | Story6 | C11 | 40 MPa RC Column (35 cm x 35 cm) | Column | 40MPa | Concrete Rectangular | 350 | 350 | 1225 | 3250 | 0.4 | 974.01 | G300E | 24222250 | 190.06 | G300E | 0 | 0
571 | Story6 | C12 | 40 MPa RC Column (35 cm x 35 cm) | Column | 40MPa | Concrete Rectangular | 350 | 350 | 1225 | 3250 | 0.4 | 974.01 | G300E | 3981250 | 31.24 | G300E | 0 | 0
572 | Story6 | C13 | 40 MPa RC Column (35 cm x 35 cm) | Column | 40MPa | Concrete Rectangular | 350 | 350 | 1225 | 3250 | 0.4 | 974.01 | G300E | 3981250 | 31.24 | G300E | 0 | 0
573 | Story6 | C14 | 40 MPa RC Column (35 cm x 35 cm) | Column | 40MPa | Concrete Rectangular | 350 | 350 | 1225 | 3250 | 0.4 | 974.01 | G300E | 18504416.67 | 145.19 | G300E | 0 | 0
574 | Story6 | C17 | 40 MPa RC Column (35 cm x 35 cm) | Column | 40MPa | Concrete Rectangular | 350 | 350 | 1225 | 3250 | 0.4 | 974.01 | G300E | 18712416.67 | 146.82 | G300E | 0 | 0
575 | Story6 | C18 | 40 MPa RC Column (35 cm x 35 cm) | Column | 40MPa | Concrete Rectangular | 350 | 350 | 1225 | 3250 | 0.4 | 974.01 | G300E | 3981250 | 31.24 | G300E | 0 | 0
576 | Story6 | C19 | 40 MPa RC Column (35 cm x 35 cm) | Column | 40MPa | Concrete Rectangular | 350 | 350 | 1225 | 3250 | 0.4 | 974.01 | G300E | 3981250 | 31.24 | G300E | 0 | 0
577 | Story6 | C2 | 40 MPa RC Column (35 cm x 35 cm) | Column | 40MPa | Concrete Rectangular | 350 | 350 | 1225 | 3250 | 0.4 | 974.01 | G300E | 3981250 | 31.24 | G300E | 0 | 0
578 | Story6 | C20 | 40 MPa RC Column (35 cm x 35 cm) | Column | 40MPa | Concrete Rectangular | 350 | 350 | 1225 | 3250 | 0.4 | 974.01 | G300E | 18683166.67 | 146.6 | G300E | 0 | 0
579 | Story6 | C23 | 40 MPa RC Column (35 cm x 35 cm) | Column | 40MPa | Concrete Rectangular | 350 | 350 | 1225 | 3250 | 0.4 | 974.01 | G300E | 18712416.67 | 146.82 | G300E | 0 | 0
580 | Story6 | C24 | 40 MPa RC Column (35 cm x 35 cm) | Column | 40MPa | Concrete Rectangular | 350 | 350 | 1225 | 3250 | 0.4 | 974.01 | G300E | 3981250 | 31.24 | G300E | 0 | 0
581 | Story6 | C25 | 40 MPa RC Column (35 cm x 35 cm) | Column | 40MPa | Concrete Rectangular | 350 | 350 | 1225 | 3250 | 0.4 | 974.01 | G300E | 3981250 | 31.24 | G300E | 0 | 0
582 | Story6 | C26 | 40 MPa RC Column (35 cm x 35 cm) | Column | 40MPa | Concrete Rectangular | 350 | 350 | 1225 | 3250 | 0.4 | 974.01 | G300E | 24222250 | 190.06 | G300E | 0 | 0
583 | Story6 | C27 | 40 MPa RC Column (35 cm x 35 cm) | Column | 40MPa | Concrete Rectangular | 350 | 350 | 1225 | 3250 | 0.4 | 974.01 | G300E | 18712416.67 | 146.82 | G300E | 0 | 0
584 | Story6 | C28 | 40 MPa RC Column (35 cm x 35 cm) | Column | 40MPa | Concrete Rectangular | 350 | 350 | 1225 | 3250 | 0.4 | 974.01 | G300E | 18711333.33 | 146.82 | G300E | 0 | 0
585 | Story6 | C29 | 40 MPa RC Column (35 cm x 35 cm) | Column | 40MPa | Concrete Rectangular | 350 | 350 | 1225 | 3250 | 0.4 | 974.01 | G300E | 24222250 | 190.06 | G300E | 0 | 0
586 | Story6 | C3 | 40 MPa RC Column (35 cm x 35 cm) | Column | 40MPa | Concrete Rectangular | 350 | 350 | 1225 | 3250 | 0.4 | 974.01 | G300E | 3981250 | 31.24 | G300E | 0 | 0
587 | Story6 | C30 | 40 MPa RC Column (35 cm x 35 cm) | Column | 40MPa | Concrete Rectangular | 350 | 350 | 1225 | 3250 | 0.4 | 974.01 | G300E | 3981250 | 31.24 | G300E | 0 | 0
588 | Story6 | C31 | 40 MPa RC Column (35 cm x 35 cm) | Column | 40MPa | Concrete Rectangular | 350 | 350 | 1225 | 3250 | 0.4 | 974.01 | G300E | 3981250 | 31.24 | G300E | 0 | 0
589 | Story6 | C32 | 40 MPa RC Column (35 cm x 35 cm) | Column | 40MPa | Concrete Rectangular | 350 | 350 | 1225 | 3250 | 0.4 | 974.01 | G300E | 3981250 | 31.24 | G300E | 0 | 0
590 | Story6 | C33 | 40 MPa RC Column (35 cm x 35 cm) | Column | 40MPa | Concrete Rectangular | 350 | 350 | 1225 | 3250 | 0.4 | 974.01 | G300E | 3981250 | 31.24 | G300E | 0 | 0
591 | Story6 | C34 | 40 MPa RC Column (35 cm x 35 cm) | Column | 40MPa | Concrete Rectangular | 350 | 350 | 1225 | 3250 | 0.4 | 974.01 | G300E | 3981250 | 31.24 | G300E | 0 | 0
592 | Story6 | C35 | 40 MPa RC Column (35 cm x 35 cm) | Column | 40MPa | Concrete Rectangular | 350 | 350 | 1225 | 3250 | 0.4 | 974.01 | G300E | 3981250 | 31.24 | G300E | 0 | 0
593 | Story6 | C36 | 40 MPa RC Column (35 cm x 35 cm) | Column | 40MPa | Concrete Rectangular | 350 | 350 | 1225 | 3250 | 0.4 | 974.01 | G300E | 3981250 | 31.24 | G300E | 0 | 0
594 | Story6 | C4 | 40 MPa RC Column (35 cm x 35 cm) | Column | 40MPa | Concrete Rectangular | 350 | 350 | 1225 | 3250 | 0.4 | 974.01 | G300E | 3981250 | 31.24 | G300E | 0 | 0
595 | Story6 | C5 | 40 MPa RC Column (35 cm x 35 cm) | Column | 40MPa | Concrete Rectangular | 350 | 350 | 1225 | 3250 | 0.4 | 974.01 | G300E | 3981250 | 31.24 | G300E | 0 | 0
596 | Story6 | C6 | 40 MPa RC Column (35 cm x 35 cm) | Column | 40MPa | Concrete Rectangular | 350 | 350 | 1225 | 3250 | 0.4 | 974.01 | G300E | 3981250 | 31.24 | G300E | 0 | 0
597 | Story6 | C7 | 40 MPa RC Column (35 cm x 35 cm) | Column | 40MPa | Concrete Rectangular | 350 | 350 | 1225 | 3250 | 0.4 | 974.01 | G300E | 3981250 | 31.24 | G300E | 0 | 0
598 | Story6 | C8 | 40 MPa RC Column (35 cm x 35 cm) | Column | 40MPa | Concrete Rectangular | 350 | 350 | 1225 | 3250 | 0.4 | 974.01 | G300E | 24553750 | 192.66 | G300E | 0 | 0
599 | Story6 | C9 | 40 MPa RC Column (35 cm x 35 cm) | Column | 40MPa | Concrete Rectangular | 350 | 350 | 1225 | 3250 | 0.4 | 974.01 | G300E | 18502250 | 145.18 | G300E | 0 | 0
600 | Story6 | D1 | 40 MPa RC Column (87.5 cm x 87.5 cm) | Column | 40MPa | Concrete Rectangular | 875 | 875 | 7656.3 | 31890.4 | 24.42 | 59733.55 | G300E | 1613743533.12 | 12662.03 | G300E | 0 | 0
601 | Story6 | D2 | 40 MPa RC Column (87.5 cm x 87.5 cm) | Column | 40MPa | Concrete Rectangular | 875 | 875 | 7656.3 | 31890.4 | 24.42 | 59733.55 | G300E | 1642655369.76 | 12888.88 | G300E | 0 | 0
602 | Story6 | D3 | 40 MPa RC Column (87.5 cm x 87.5 cm) | Column | 40MPa | Concrete Rectangular | 875 | 875 | 7656.3 | 31890.4 | 24.42 | 59733.55 | G300E | 1613689319.44 | 12661.61 | G300E | 0 | 0
603 | Story6 | D4 | 40 MPa RC Column (87.5 cm x 87.5 cm) | Column | 40MPa | Concrete Rectangular | 875 | 875 | 7656.3 | 31890.4 | 24.42 | 59733.55 | G300E | 1614197971.32 | 12665.6 | G300E | 0 | 0
604 | Story6 | D5 | 40 MPa RC Column (87.5 cm x 87.5 cm) | Column | 40MPa | Concrete Rectangular | 875 | 875 | 7656.3 | 31890.4 | 24.42 | 59733.55 | G300E | 1642578832.8 | 12888.28 | G300E | 0 | 0
605 | Story6 | D6 | 40 MPa RC Column (87.5 cm x 87.5 cm) | Column | 40MPa | Concrete Rectangular | 875 | 875 | 7656.3 | 31890.4 | 24.42 | 59733.55 | G300E | 1642773364.24 | 12889.81 | G300E | 0 | 0
606 | Story6 | D7 | 40 MPa RC Column (87.5 cm x 87.5 cm) | Column | 40MPa | Concrete Rectangular | 875 | 875 | 7656.3 | 31890.4 | 24.42 | 59733.55 | G300E | 1614091138.48 | 12664.76 | G300E | 0 | 0
607 | Story6 | D8 | 40 MPa RC Column (87.5 cm x 87.5 cm) | Column | 40MPa | Concrete Rectangular | 875 | 875 | 7656.3 | 31890.4 | 24.42 | 59733.55 | G300E | 1642765391.64 | 12889.75 | G300E | 0 | 0
608 | Story7 | C1 | 40 MPa RC Column (32.5 cm x 32.5 cm) | Column | 40MPa | Concrete Rectangular | 325 | 325 | 1056.3 | 3250 | 0.34 | 839.83 | G300E | 3432000 | 26.93 | G300E | 0 | 0
609 | Story7 | C10 | 40 MPa RC Column (32.5 cm x 32.5 cm) | Column | 40MPa | Concrete Rectangular | 325 | 325 | 1056.3 | 3250 | 0.34 | 839.83 | G300E | 20779416.67 | 163.04 | G300E | 0 | 0
610 | Story7 | C11 | 40 MPa RC Column (32.5 cm x 32.5 cm) | Column | 40MPa | Concrete Rectangular | 325 | 325 | 1056.3 | 3250 | 0.34 | 839.83 | G300E | 26210166.67 | 205.65 | G300E | 0 | 0
611 | Story7 | C12 | 40 MPa RC Column (32.5 cm x 32.5 cm) | Column | 40MPa | Concrete Rectangular | 325 | 325 | 1056.3 | 3250 | 0.34 | 839.83 | G300E | 4229333.33 | 33.18 | G300E | 0 | 0
612 | Story7 | C13 | 40 MPa RC Column (32.5 cm x 32.5 cm) | Column | 40MPa | Concrete Rectangular | 325 | 325 | 1056.3 | 3250 | 0.34 | 839.83 | G300E | 6061250 | 47.56 | G300E | 0 | 0
613 | Story7 | C14 | 40 MPa RC Column (32.5 cm x 32.5 cm) | Column | 40MPa | Concrete Rectangular | 325 | 325 | 1056.3 | 3250 | 0.34 | 839.83 | G300E | 20639666.67 | 161.95 | G300E | 0 | 0
614 | Story7 | C17 | 40 MPa RC Column (32.5 cm x 32.5 cm) | Column | 40MPa | Concrete Rectangular | 325 | 325 | 1056.3 | 3250 | 0.34 | 839.83 | G300E | 20801083.33 | 163.21 | G300E | 0 | 0
615 | Story7 | C18 | 40 MPa RC Column (32.5 cm x 32.5 cm) | Column | 40MPa | Concrete Rectangular | 325 | 325 | 1056.3 | 3250 | 0.34 | 839.83 | G300E | 5999500 | 47.07 | G300E | 0 | 0
616 | Story7 | C19 | 40 MPa RC Column (32.5 cm x 32.5 cm) | Column | 40MPa | Concrete Rectangular | 325 | 325 | 1056.3 | 3250 | 0.34 | 839.83 | G300E | 5975666.67 | 46.89 | G300E | 0 | 0
617 | Story7 | C2 | 40 MPa RC Column (32.5 cm x 32.5 cm) | Column | 40MPa | Concrete Rectangular | 325 | 325 | 1056.3 | 3250 | 0.34 | 839.83 | G300E | 4206583.33 | 33.01 | G300E | 0 | 0
618 | Story7 | C20 | 40 MPa RC Column (32.5 cm x 32.5 cm) | Column | 40MPa | Concrete Rectangular | 325 | 325 | 1056.3 | 3250 | 0.34 | 839.83 | G300E | 20777250 | 163.03 | G300E | 0 | 0
619 | Story7 | C23 | 40 MPa RC Column (32.5 cm x 32.5 cm) | Column | 40MPa | Concrete Rectangular | 325 | 325 | 1056.3 | 3250 | 0.34 | 839.83 | G300E | 20801083.33 | 163.21 | G300E | 0 | 0
620 | Story7 | C24 | 40 MPa RC Column (32.5 cm x 32.5 cm) | Column | 40MPa | Concrete Rectangular | 325 | 325 | 1056.3 | 3250 | 0.34 | 839.83 | G300E | 5983250 | 46.95 | G300E | 0 | 0
621 | Story7 | C25 | 40 MPa RC Column (32.5 cm x 32.5 cm) | Column | 40MPa | Concrete Rectangular | 325 | 325 | 1056.3 | 3250 | 0.34 | 839.83 | G300E | 4231500 | 33.2 | G300E | 0 | 0
622 | Story7 | C26 | 40 MPa RC Column (32.5 cm x 32.5 cm) | Column | 40MPa | Concrete Rectangular | 325 | 325 | 1056.3 | 3250 | 0.34 | 839.83 | G300E | 26210166.67 | 205.65 | G300E | 0 | 0
623 | Story7 | C27 | 40 MPa RC Column (32.5 cm x 32.5 cm) | Column | 40MPa | Concrete Rectangular | 325 | 325 | 1056.3 | 3250 | 0.34 | 839.83 | G300E | 20801083.33 | 163.21 | G300E | 0 | 0
624 | Story7 | C28 | 40 MPa RC Column (32.5 cm x 32.5 cm) | Column | 40MPa | Concrete Rectangular | 325 | 325 | 1056.3 | 3250 | 0.34 | 839.83 | G300E | 20798916.67 | 163.2 | G300E | 0 | 0
625 | Story7 | C29 | 40 MPa RC Column (32.5 cm x 32.5 cm) | Column | 40MPa | Concrete Rectangular | 325 | 325 | 1056.3 | 3250 | 0.34 | 839.83 | G300E | 26210166.67 | 205.65 | G300E | 0 | 0
626 | Story7 | C3 | 40 MPa RC Column (32.5 cm x 32.5 cm) | Column | 40MPa | Concrete Rectangular | 325 | 325 | 1056.3 | 3250 | 0.34 | 839.83 | G300E | 6041750 | 47.41 | G300E | 0 | 0
627 | Story7 | C30 | 40 MPa RC Column (32.5 cm x 32.5 cm) | Column | 40MPa | Concrete Rectangular | 325 | 325 | 1056.3 | 3250 | 0.34 | 839.83 | G300E | 4234750 | 33.23 | G300E | 0 | 0
628 | Story7 | C31 | 40 MPa RC Column (32.5 cm x 32.5 cm) | Column | 40MPa | Concrete Rectangular | 325 | 325 | 1056.3 | 3250 | 0.34 | 839.83 | G300E | 3432000 | 26.93 | G300E | 0 | 0
629 | Story7 | C32 | 40 MPa RC Column (32.5 cm x 32.5 cm) | Column | 40MPa | Concrete Rectangular | 325 | 325 | 1056.3 | 3250 | 0.34 | 839.83 | G300E | 4231500 | 33.2 | G300E | 0 | 0
630 | Story7 | C33 | 40 MPa RC Column (32.5 cm x 32.5 cm) | Column | 40MPa | Concrete Rectangular | 325 | 325 | 1056.3 | 3250 | 0.34 | 839.83 | G300E | 5997333.33 | 47.06 | G300E | 0 | 0
631 | Story7 | C34 | 40 MPa RC Column (32.5 cm x 32.5 cm) | Column | 40MPa | Concrete Rectangular | 325 | 325 | 1056.3 | 3250 | 0.34 | 839.83 | G300E | 5986500 | 46.97 | G300E | 0 | 0
632 | Story7 | C35 | 40 MPa RC Column (32.5 cm x 32.5 cm) | Column | 40MPa | Concrete Rectangular | 325 | 325 | 1056.3 | 3250 | 0.34 | 839.83 | G300E | 4232583.33 | 33.21 | G300E | 0 | 0
633 | Story7 | C36 | 40 MPa RC Column (32.5 cm x 32.5 cm) | Column | 40MPa | Concrete Rectangular | 325 | 325 | 1056.3 | 3250 | 0.34 | 839.83 | G300E | 3432000 | 26.93 | G300E | 0 | 0
634 | Story7 | C4 | 40 MPa RC Column (32.5 cm x 32.5 cm) | Column | 40MPa | Concrete Rectangular | 325 | 325 | 1056.3 | 3250 | 0.34 | 839.83 | G300E | 5971333.33 | 46.85 | G300E | 0 | 0
635 | Story7 | C5 | 40 MPa RC Column (32.5 cm x 32.5 cm) | Column | 40MPa | Concrete Rectangular | 325 | 325 | 1056.3 | 3250 | 0.34 | 839.83 | G300E | 4233666.67 | 33.22 | G300E | 0 | 0
636 | Story7 | C6 | 40 MPa RC Column (32.5 cm x 32.5 cm) | Column | 40MPa | Concrete Rectangular | 325 | 325 | 1056.3 | 3250 | 0.34 | 839.83 | G300E | 3432000 | 26.93 | G300E | 0 | 0
637 | Story7 | C7 | 40 MPa RC Column (32.5 cm x 32.5 cm) | Column | 40MPa | Concrete Rectangular | 325 | 325 | 1056.3 | 3250 | 0.34 | 839.83 | G300E | 4258583.33 | 33.41 | G300E | 0 | 0
638 | Story7 | C8 | 40 MPa RC Column (32.5 cm x 32.5 cm) | Column | 40MPa | Concrete Rectangular | 325 | 325 | 1056.3 | 3250 | 0.34 | 839.83 | G300E | 26461500 | 207.63 | G300E | 0 | 0
639 | Story7 | C9 | 40 MPa RC Column (32.5 cm x 32.5 cm) | Column | 40MPa | Concrete Rectangular | 325 | 325 | 1056.3 | 3250 | 0.34 | 839.83 | G300E | 20639666.67 | 161.95 | G300E | 0 | 0
640 | Story8 | C1 | 40 MPa RC Column (32.5 cm x 32.5 cm) | Column | 40MPa | Concrete Rectangular | 325 | 325 | 1056.3 | 3250 | 0.34 | 839.83 | G300E | 3432000 | 26.93 | G300E | 0 | 0
641 | Story8 | C10 | 40 MPa RC Column (32.5 cm x 32.5 cm) | Column | 40MPa | Concrete Rectangular | 325 | 325 | 1056.3 | 3250 | 0.34 | 839.83 | G300E | 15762500 | 123.68 | G300E | 0 | 0
642 | Story8 | C11 | 40 MPa RC Column (32.5 cm x 32.5 cm) | Column | 40MPa | Concrete Rectangular | 325 | 325 | 1056.3 | 3250 | 0.34 | 839.83 | G300E | 21075166.67 | 165.36 | G300E | 0 | 0
643 | Story8 | C12 | 40 MPa RC Column (32.5 cm x 32.5 cm) | Column | 40MPa | Concrete Rectangular | 325 | 325 | 1056.3 | 3250 | 0.34 | 839.83 | G300E | 4010500 | 31.47 | G300E | 0 | 0
644 | Story8 | C13 | 40 MPa RC Column (32.5 cm x 32.5 cm) | Column | 40MPa | Concrete Rectangular | 325 | 325 | 1056.3 | 3250 | 0.34 | 839.83 | G300E | 3432000 | 26.93 | G300E | 0 | 0
645 | Story8 | C14 | 40 MPa RC Column (32.5 cm x 32.5 cm) | Column | 40MPa | Concrete Rectangular | 325 | 325 | 1056.3 | 3250 | 0.34 | 839.83 | G300E | 15615166.67 | 122.52 | G300E | 0 | 0
646 | Story8 | C17 | 40 MPa RC Column (32.5 cm x 32.5 cm) | Column | 40MPa | Concrete Rectangular | 325 | 325 | 1056.3 | 3250 | 0.34 | 839.83 | G300E | 15786333.33 | 123.87 | G300E | 0 | 0
647 | Story8 | C18 | 40 MPa RC Column (32.5 cm x 32.5 cm) | Column | 40MPa | Concrete Rectangular | 325 | 325 | 1056.3 | 3250 | 0.34 | 839.83 | G300E | 3432000 | 26.93 | G300E | 0 | 0
648 | Story8 | C19 | 40 MPa RC Column (32.5 cm x 32.5 cm) | Column | 40MPa | Concrete Rectangular | 325 | 325 | 1056.3 | 3250 | 0.34 | 839.83 | G300E | 3432000 | 26.93 | G300E | 0 | 0
649 | Story8 | C2 | 40 MPa RC Column (32.5 cm x 32.5 cm) | Column | 40MPa | Concrete Rectangular | 325 | 325 | 1056.3 | 3250 | 0.34 | 839.83 | G300E | 4002916.67 | 31.41 | G300E | 0 | 0
650 | Story8 | C20 | 40 MPa RC Column (32.5 cm x 32.5 cm) | Column | 40MPa | Concrete Rectangular | 325 | 325 | 1056.3 | 3250 | 0.34 | 839.83 | G300E | 15760333.33 | 123.66 | G300E | 0 | 0
651 | Story8 | C23 | 40 MPa RC Column (32.5 cm x 32.5 cm) | Column | 40MPa | Concrete Rectangular | 325 | 325 | 1056.3 | 3250 | 0.34 | 839.83 | G300E | 15786333.33 | 123.87 | G300E | 0 | 0
652 | Story8 | C24 | 40 MPa RC Column (32.5 cm x 32.5 cm) | Column | 40MPa | Concrete Rectangular | 325 | 325 | 1056.3 | 3250 | 0.34 | 839.83 | G300E | 3432000 | 26.93 | G300E | 0 | 0
653 | Story8 | C25 | 40 MPa RC Column (32.5 cm x 32.5 cm) | Column | 40MPa | Concrete Rectangular | 325 | 325 | 1056.3 | 3250 | 0.34 | 839.83 | G300E | 4010500 | 31.47 | G300E | 0 | 0
654 | Story8 | C26 | 40 MPa RC Column (32.5 cm x 32.5 cm) | Column | 40MPa | Concrete Rectangular | 325 | 325 | 1056.3 | 3250 | 0.34 | 839.83 | G300E | 21075166.67 | 165.36 | G300E | 0 | 0
655 | Story8 | C27 | 40 MPa RC Column (32.5 cm x 32.5 cm) | Column | 40MPa | Concrete Rectangular | 325 | 325 | 1056.3 | 3250 | 0.34 | 839.83 | G300E | 15786333.33 | 123.87 | G300E | 0 | 0
656 | Story8 | C28 | 40 MPa RC Column (32.5 cm x 32.5 cm) | Column | 40MPa | Concrete Rectangular | 325 | 325 | 1056.3 | 3250 | 0.34 | 839.83 | G300E | 15785250 | 123.86 | G300E | 0 | 0
657 | Story8 | C29 | 40 MPa RC Column (32.5 cm x 32.5 cm) | Column | 40MPa | Concrete Rectangular | 325 | 325 | 1056.3 | 3250 | 0.34 | 839.83 | G300E | 21075166.67 | 165.36 | G300E | 0 | 0
658 | Story8 | C3 | 40 MPa RC Column (32.5 cm x 32.5 cm) | Column | 40MPa | Concrete Rectangular | 325 | 325 | 1056.3 | 3250 | 0.34 | 839.83 | G300E | 3432000 | 26.93 | G300E | 0 | 0
659 | Story8 | C30 | 40 MPa RC Column (32.5 cm x 32.5 cm) | Column | 40MPa | Concrete Rectangular | 325 | 325 | 1056.3 | 3250 | 0.34 | 839.83 | G300E | 4010500 | 31.47 | G300E | 0 | 0
660 | Story8 | C31 | 40 MPa RC Column (32.5 cm x 32.5 cm) | Column | 40MPa | Concrete Rectangular | 325 | 325 | 1056.3 | 3250 | 0.34 | 839.83 | G300E | 3432000 | 26.93 | G300E | 0 | 0
661 | Story8 | C32 | 40 MPa RC Column (32.5 cm x 32.5 cm) | Column | 40MPa | Concrete Rectangular | 325 | 325 | 1056.3 | 3250 | 0.34 | 839.83 | G300E | 4010500 | 31.47 | G300E | 0 | 0
662 | Story8 | C33 | 40 MPa RC Column (32.5 cm x 32.5 cm) | Column | 40MPa | Concrete Rectangular | 325 | 325 | 1056.3 | 3250 | 0.34 | 839.83 | G300E | 3432000 | 26.93 | G300E | 0 | 0
663 | Story8 | C34 | 40 MPa RC Column (32.5 cm x 32.5 cm) | Column | 40MPa | Concrete Rectangular | 325 | 325 | 1056.3 | 3250 | 0.34 | 839.83 | G300E | 3432000 | 26.93 | G300E | 0 | 0
664 | Story8 | C35 | 40 MPa RC Column (32.5 cm x 32.5 cm) | Column | 40MPa | Concrete Rectangular | 325 | 325 | 1056.3 | 3250 | 0.34 | 839.83 | G300E | 4010500 | 31.47 | G300E | 0 | 0
665 | Story8 | C36 | 40 MPa RC Column (32.5 cm x 32.5 cm) | Column | 40MPa | Concrete Rectangular | 325 | 325 | 1056.3 | 3250 | 0.34 | 839.83 | G300E | 3432000 | 26.93 | G300E | 0 | 0
666 | Story8 | C4 | 40 MPa RC Column (32.5 cm x 32.5 cm) | Column | 40MPa | Concrete Rectangular | 325 | 325 | 1056.3 | 3250 | 0.34 | 839.83 | G300E | 3432000 | 26.93 | G300E | 0 | 0
667 | Story8 | C5 | 40 MPa RC Column (32.5 cm x 32.5 cm) | Column | 40MPa | Concrete Rectangular | 325 | 325 | 1056.3 | 3250 | 0.34 | 839.83 | G300E | 4010500 | 31.47 | G300E | 0 | 0
668 | Story8 | C6 | 40 MPa RC Column (32.5 cm x 32.5 cm) | Column | 40MPa | Concrete Rectangular | 325 | 325 | 1056.3 | 3250 | 0.34 | 839.83 | G300E | 3432000 | 26.93 | G300E | 0 | 0
669 | Story8 | C7 | 40 MPa RC Column (32.5 cm x 32.5 cm) | Column | 40MPa | Concrete Rectangular | 325 | 325 | 1056.3 | 3250 | 0.34 | 839.83 | G300E | 4026750 | 31.6 | G300E | 0 | 0
670 | Story8 | C8 | 40 MPa RC Column (32.5 cm x 32.5 cm) | Column | 40MPa | Concrete Rectangular | 325 | 325 | 1056.3 | 3250 | 0.34 | 839.83 | G300E | 21333000 | 167.39 | G300E | 0 | 0
671 | Story8 | C9 | 40 MPa RC Column (32.5 cm x 32.5 cm) | Column | 40MPa | Concrete Rectangular | 325 | 325 | 1056.3 | 3250 | 0.34 | 839.83 | G300E | 15614083.33 | 122.51 | G300E | 0 | 0
672 | Story9 | C1 | 40 MPa RC Column (30 cm x 30 cm) | Column | 40MPa | Concrete Rectangular | 300 | 300 | 900 | 3250 | 0.29 | 715.6 | G300E | 6251916.67 | 49.05 | G300E | 0 | 0
673 | Story9 | C10 | 40 MPa RC Column (30 cm x 30 cm) | Column | 40MPa | Concrete Rectangular | 300 | 300 | 900 | 3250 | 0.29 | 715.6 | G300E | 18489250 | 145.07 | G300E | 0 | 0
674 | Story9 | C11 | 40 MPa RC Column (30 cm x 30 cm) | Column | 40MPa | Concrete Rectangular | 300 | 300 | 900 | 3250 | 0.29 | 715.6 | G300E | 22889750 | 179.6 | G300E | 0 | 0
675 | Story9 | C12 | 40 MPa RC Column (30 cm x 30 cm) | Column | 40MPa | Concrete Rectangular | 300 | 300 | 900 | 3250 | 0.29 | 715.6 | G300E | 9444500 | 74.11 | G300E | 0 | 0
676 | Story9 | C13 | 40 MPa RC Column (30 cm x 30 cm) | Column | 40MPa | Concrete Rectangular | 300 | 300 | 900 | 3250 | 0.29 | 715.6 | G300E | 8252833.33 | 64.75 | G300E | 0 | 0
677 | Story9 | C14 | 40 MPa RC Column (30 cm x 30 cm) | Column | 40MPa | Concrete Rectangular | 300 | 300 | 900 | 3250 | 0.29 | 715.6 | G300E | 18353833.33 | 144.01 | G300E | 0 | 0
678 | Story9 | C17 | 40 MPa RC Column (30 cm x 30 cm) | Column | 40MPa | Concrete Rectangular | 300 | 300 | 900 | 3250 | 0.29 | 715.6 | G300E | 18512000 | 145.25 | G300E | 0 | 0
679 | Story9 | C18 | 40 MPa RC Column (30 cm x 30 cm) | Column | 40MPa | Concrete Rectangular | 300 | 300 | 900 | 3250 | 0.29 | 715.6 | G300E | 8244166.67 | 64.69 | G300E | 0 | 0
680 | Story9 | C19 | 40 MPa RC Column (30 cm x 30 cm) | Column | 40MPa | Concrete Rectangular | 300 | 300 | 900 | 3250 | 0.29 | 715.6 | G300E | 8237666.67 | 64.64 | G300E | 0 | 0
681 | Story9 | C2 | 40 MPa RC Column (30 cm x 30 cm) | Column | 40MPa | Concrete Rectangular | 300 | 300 | 900 | 3250 | 0.29 | 715.6 | G300E | 9479166.67 | 74.38 | G300E | 0 | 0
682 | Story9 | C20 | 40 MPa RC Column (30 cm x 30 cm) | Column | 40MPa | Concrete Rectangular | 300 | 300 | 900 | 3250 | 0.29 | 715.6 | G300E | 18486000 | 145.05 | G300E | 0 | 0
683 | Story9 | C23 | 40 MPa RC Column (30 cm x 30 cm) | Column | 40MPa | Concrete Rectangular | 300 | 300 | 900 | 3250 | 0.29 | 715.6 | G300E | 18512000 | 145.25 | G300E | 0 | 0
684 | Story9 | C24 | 40 MPa RC Column (30 cm x 30 cm) | Column | 40MPa | Concrete Rectangular | 300 | 300 | 900 | 3250 | 0.29 | 715.6 | G300E | 8242000 | 64.67 | G300E | 0 | 0
685 | Story9 | C25 | 40 MPa RC Column (30 cm x 30 cm) | Column | 40MPa | Concrete Rectangular | 300 | 300 | 900 | 3250 | 0.29 | 715.6 | G300E | 9446666.67 | 74.12 | G300E | 0 | 0
686 | Story9 | C26 | 40 MPa RC Column (30 cm x 30 cm) | Column | 40MPa | Concrete Rectangular | 300 | 300 | 900 | 3250 | 0.29 | 715.6 | G300E | 22889750 | 179.6 | G300E | 0 | 0
687 | Story9 | C27 | 40 MPa RC Column (30 cm x 30 cm) | Column | 40MPa | Concrete Rectangular | 300 | 300 | 900 | 3250 | 0.29 | 715.6 | G300E | 18512000 | 145.25 | G300E | 0 | 0
688 | Story9 | C28 | 40 MPa RC Column (30 cm x 30 cm) | Column | 40MPa | Concrete Rectangular | 300 | 300 | 900 | 3250 | 0.29 | 715.6 | G300E | 18512000 | 145.25 | G300E | 0 | 0
689 | Story9 | C29 | 40 MPa RC Column (30 cm x 30 cm) | Column | 40MPa | Concrete Rectangular | 300 | 300 | 900 | 3250 | 0.29 | 715.6 | G300E | 22888666.67 | 179.59 | G300E | 0 | 0
690 | Story9 | C3 | 40 MPa RC Column (30 cm x 30 cm) | Column | 40MPa | Concrete Rectangular | 300 | 300 | 900 | 3250 | 0.29 | 715.6 | G300E | 8249583.33 | 64.73 | G300E | 0 | 0
691 | Story9 | C30 | 40 MPa RC Column (30 cm x 30 cm) | Column | 40MPa | Concrete Rectangular | 300 | 300 | 900 | 3250 | 0.29 | 715.6 | G300E | 9447750 | 74.13 | G300E | 0 | 0
692 | Story9 | C31 | 40 MPa RC Column (30 cm x 30 cm) | Column | 40MPa | Concrete Rectangular | 300 | 300 | 900 | 3250 | 0.29 | 715.6 | G300E | 6217250 | 48.78 | G300E | 0 | 0
693 | Story9 | C32 | 40 MPa RC Column (30 cm x 30 cm) | Column | 40MPa | Concrete Rectangular | 300 | 300 | 900 | 3250 | 0.29 | 715.6 | G300E | 9446666.67 | 74.12 | G300E | 0 | 0
694 | Story9 | C33 | 40 MPa RC Column (30 cm x 30 cm) | Column | 40MPa | Concrete Rectangular | 300 | 300 | 900 | 3250 | 0.29 | 715.6 | G300E | 8244166.67 | 64.69 | G300E | 0 | 0
695 | Story9 | C34 | 40 MPa RC Column (30 cm x 30 cm) | Column | 40MPa | Concrete Rectangular | 300 | 300 | 900 | 3250 | 0.29 | 715.6 | G300E | 8242000 | 64.67 | G300E | 0 | 0
696 | Story9 | C35 | 40 MPa RC Column (30 cm x 30 cm) | Column | 40MPa | Concrete Rectangular | 300 | 300 | 900 | 3250 | 0.29 | 715.6 | G300E | 9446666.67 | 74.12 | G300E | 0 | 0
697 | Story9 | C36 | 40 MPa RC Column (30 cm x 30 cm) | Column | 40MPa | Concrete Rectangular | 300 | 300 | 900 | 3250 | 0.29 | 715.6 | G300E | 6217250 | 48.78 | G300E | 0 | 0
698 | Story9 | C4 | 40 MPa RC Column (30 cm x 30 cm) | Column | 40MPa | Concrete Rectangular | 300 | 300 | 900 | 3250 | 0.29 | 715.6 | G300E | 8238750 | 64.64 | G300E | 0 | 0
699 | Story9 | C5 | 40 MPa RC Column (30 cm x 30 cm) | Column | 40MPa | Concrete Rectangular | 300 | 300 | 900 | 3250 | 0.29 | 715.6 | G300E | 9447750 | 74.13 | G300E | 0 | 0
700 | Story9 | C6 | 40 MPa RC Column (30 cm x 30 cm) | Column | 40MPa | Concrete Rectangular | 300 | 300 | 900 | 3250 | 0.29 | 715.6 | G300E | 6216166.67 | 48.77 | G300E | 0 | 0
701 | Story9 | C7 | 40 MPa RC Column (30 cm x 30 cm) | Column | 40MPa | Concrete Rectangular | 300 | 300 | 900 | 3250 | 0.29 | 715.6 | G300E | 9322083.33 | 73.14 | G300E | 0 | 0
702 | Story9 | C8 | 40 MPa RC Column (30 cm x 30 cm) | Column | 40MPa | Concrete Rectangular | 300 | 300 | 900 | 3250 | 0.29 | 715.6 | G300E | 23053333.33 | 180.89 | G300E | 0 | 0
703 | Story9 | C9 | 40 MPa RC Column (30 cm x 30 cm) | Column | 40MPa | Concrete Rectangular | 300 | 300 | 900 | 3250 | 0.29 | 715.6 | G300E | 18353833.33 | 144.01 | G300E | 0 | 0

## Walls
| Story | Label | Section | Structural_Element_Type | Material | Width_(mm) | Depth_(mm) | Area_(cm^2) | Length_(mm) | Volume_(m^3) | Mass_(kg) | Long._Rebar_Material | Long._Rebar_Volume_(mm^3) | Long._Rebar_Mass_(kg) | Tran._Rebar_Material | Tran._Rebar_Volume_(mm^3) | Tran._Rebar_Mass_(kg)
0 | Story1 | P1 | RC Wall - 150 mm | Wall | 40MPa | 4800 | 150 | 7200 | 3500 | 2.52 | 6165.14 | G300E | 6300000 | 49.43 | G300E | 6300000 | 49.43
1 | Story1 | P2 | RC Wall - 150 mm | Wall | 40MPa | 4800 | 150 | 7200 | 3500 | 2.52 | 6165.14 | G300E | 6300000 | 49.43 | G300E | 6300000 | 49.43
2 | Story1 | P3 | RC Wall - 150 mm | Wall | 40MPa | 4800 | 150 | 7200 | 3500 | 2.52 | 6165.14 | G300E | 6300000 | 49.43 | G300E | 6300000 | 49.43
3 | Story1 | P4 | RC Wall - 150 mm | Wall | 40MPa | 4800 | 150 | 7200 | 3500 | 2.52 | 6165.14 | G300E | 6300000 | 49.43 | G300E | 6300000 | 49.43
4 | Story10 | P1 | RC Wall - 150 mm | Wall | 40MPa | 4800 | 150 | 7200 | 3500 | 2.52 | 6165.14 | G300E | 6300000 | 49.43 | G300E | 6300000 | 49.43
5 | Story10 | P2 | RC Wall - 150 mm | Wall | 40MPa | 4800 | 150 | 7200 | 3500 | 2.52 | 6165.14 | G300E | 6300000 | 49.43 | G300E | 6300000 | 49.43
6 | Story10 | P3 | RC Wall - 150 mm | Wall | 40MPa | 4800 | 150 | 7200 | 3500 | 2.52 | 6165.14 | G300E | 6300000 | 49.43 | G300E | 6300000 | 49.43
7 | Story10 | P4 | RC Wall - 150 mm | Wall | 40MPa | 4800 | 150 | 7200 | 3500 | 2.52 | 6165.14 | G300E | 6300000 | 49.43 | G300E | 6300000 | 49.43
8 | Story11 | P1 | RC Wall - 150 mm | Wall | 40MPa | 4800 | 150 | 7200 | 3500 | 2.52 | 6165.14 | G300E | 6300000 | 49.43 | G300E | 6300000 | 49.43
9 | Story11 | P2 | RC Wall - 150 mm | Wall | 40MPa | 4800 | 150 | 7200 | 3500 | 2.52 | 6165.14 | G300E | 6300000 | 49.43 | G300E | 6300000 | 49.43
10 | Story11 | P3 | RC Wall - 150 mm | Wall | 40MPa | 4800 | 150 | 7200 | 3500 | 2.52 | 6165.14 | G300E | 6300000 | 49.43 | G300E | 6300000 | 49.43
11 | Story11 | P4 | RC Wall - 150 mm | Wall | 40MPa | 4800 | 150 | 7200 | 3500 | 2.52 | 6165.14 | G300E | 6300000 | 49.43 | G300E | 6300000 | 49.43
12 | Story12 | P1 | RC Wall - 150 mm | Wall | 40MPa | 4800 | 150 | 7200 | 3500 | 2.52 | 6165.14 | G300E | 6300000 | 49.43 | G300E | 6300000 | 49.43
13 | Story12 | P2 | RC Wall - 150 mm | Wall | 40MPa | 4800 | 150 | 7200 | 3500 | 2.52 | 6165.14 | G300E | 6300000 | 49.43 | G300E | 6300000 | 49.43
14 | Story12 | P3 | RC Wall - 150 mm | Wall | 40MPa | 4800 | 150 | 7200 | 3500 | 2.52 | 6165.14 | G300E | 6300000 | 49.43 | G300E | 6300000 | 49.43
15 | Story12 | P4 | RC Wall - 150 mm | Wall | 40MPa | 4800 | 150 | 7200 | 3500 | 2.52 | 6165.14 | G300E | 6300000 | 49.43 | G300E | 6300000 | 49.43
16 | Story13 | P1 | RC Wall - 150 mm | Wall | 40MPa | 4800 | 150 | 7200 | 3500 | 2.52 | 6165.14 | G300E | 6300000 | 49.43 | G300E | 6300000 | 49.43
17 | Story13 | P2 | RC Wall - 150 mm | Wall | 40MPa | 4800 | 150 | 7200 | 3500 | 2.52 | 6165.14 | G300E | 6300000 | 49.43 | G300E | 6300000 | 49.43
18 | Story13 | P3 | RC Wall - 150 mm | Wall | 40MPa | 4800 | 150 | 7200 | 3500 | 2.52 | 6165.14 | G300E | 6300000 | 49.43 | G300E | 6300000 | 49.43
19 | Story13 | P4 | RC Wall - 150 mm | Wall | 40MPa | 4800 | 150 | 7200 | 3500 | 2.52 | 6165.14 | G300E | 6300000 | 49.43 | G300E | 6300000 | 49.43
20 | Story14 | P1 | RC Wall - 150 mm | Wall | 40MPa | 4800 | 150 | 7200 | 3500 | 2.52 | 6165.14 | G300E | 6300000 | 49.43 | G300E | 6300000 | 49.43
21 | Story14 | P2 | RC Wall - 150 mm | Wall | 40MPa | 4800 | 150 | 7200 | 3500 | 2.52 | 6165.14 | G300E | 6300000 | 49.43 | G300E | 6300000 | 49.43
22 | Story14 | P3 | RC Wall - 150 mm | Wall | 40MPa | 4800 | 150 | 7200 | 3500 | 2.52 | 6165.14 | G300E | 6300000 | 49.43 | G300E | 6300000 | 49.43
23 | Story14 | P4 | RC Wall - 150 mm | Wall | 40MPa | 4800 | 150 | 7200 | 3500 | 2.52 | 6165.14 | G300E | 6300000 | 49.43 | G300E | 6300000 | 49.43
24 | Story15 | P1 | RC Wall - 150 mm | Wall | 40MPa | 4800 | 150 | 7200 | 3500 | 2.52 | 6165.14 | G300E | 6300000 | 49.43 | G300E | 6300000 | 49.43
25 | Story15 | P2 | RC Wall - 150 mm | Wall | 40MPa | 4800 | 150 | 7200 | 3500 | 2.52 | 6165.14 | G300E | 6300000 | 49.43 | G300E | 6300000 | 49.43
26 | Story15 | P3 | RC Wall - 150 mm | Wall | 40MPa | 4800 | 150 | 7200 | 3500 | 2.52 | 6165.14 | G300E | 6300000 | 49.43 | G300E | 6300000 | 49.43
27 | Story15 | P4 | RC Wall - 150 mm | Wall | 40MPa | 4800 | 150 | 7200 | 3500 | 2.52 | 6165.14 | G300E | 6300000 | 49.43 | G300E | 6300000 | 49.43
28 | Story16 | P1 | RC Wall - 150 mm | Wall | 40MPa | 4800 | 150 | 7200 | 3500 | 2.52 | 6165.14 | G300E | 6300000 | 49.43 | G300E | 6300000 | 49.43
29 | Story16 | P2 | RC Wall - 150 mm | Wall | 40MPa | 4800 | 150 | 7200 | 3500 | 2.52 | 6165.14 | G300E | 6300000 | 49.43 | G300E | 6300000 | 49.43
30 | Story16 | P3 | RC Wall - 150 mm | Wall | 40MPa | 4800 | 150 | 7200 | 3500 | 2.52 | 6165.14 | G300E | 6300000 | 49.43 | G300E | 6300000 | 49.43
31 | Story16 | P4 | RC Wall - 150 mm | Wall | 40MPa | 4800 | 150 | 7200 | 3500 | 2.52 | 6165.14 | G300E | 6300000 | 49.43 | G300E | 6300000 | 49.43
32 | Story17 | P1 | RC Wall - 150 mm | Wall | 40MPa | 4800 | 150 | 7200 | 3500 | 2.52 | 6165.14 | G300E | 6300000 | 49.43 | G300E | 6300000 | 49.43
33 | Story17 | P2 | RC Wall - 150 mm | Wall | 40MPa | 4800 | 150 | 7200 | 3500 | 2.52 | 6165.14 | G300E | 6300000 | 49.43 | G300E | 6300000 | 49.43
34 | Story17 | P3 | RC Wall - 150 mm | Wall | 40MPa | 4800 | 150 | 7200 | 3500 | 2.52 | 6165.14 | G300E | 6300000 | 49.43 | G300E | 6300000 | 49.43
35 | Story17 | P4 | RC Wall - 150 mm | Wall | 40MPa | 4800 | 150 | 7200 | 3500 | 2.52 | 6165.14 | G300E | 6300000 | 49.43 | G300E | 6300000 | 49.43
36 | Story18 | P1 | RC Wall - 150 mm | Wall | 40MPa | 4800 | 150 | 7200 | 3500 | 2.52 | 6165.14 | G300E | 6300000 | 49.43 | G300E | 6300000 | 49.43
37 | Story18 | P2 | RC Wall - 150 mm | Wall | 40MPa | 4800 | 150 | 7200 | 3500 | 2.52 | 6165.14 | G300E | 6300000 | 49.43 | G300E | 6300000 | 49.43
38 | Story18 | P3 | RC Wall - 150 mm | Wall | 40MPa | 4800 | 150 | 7200 | 3500 | 2.52 | 6165.14 | G300E | 6300000 | 49.43 | G300E | 6300000 | 49.43
39 | Story18 | P4 | RC Wall - 150 mm | Wall | 40MPa | 4800 | 150 | 7200 | 3500 | 2.52 | 6165.14 | G300E | 6300000 | 49.43 | G300E | 6300000 | 49.43
40 | Story19 | P1 | RC Wall - 150 mm | Wall | 40MPa | 4800 | 150 | 7200 | 3500 | 2.52 | 6165.14 | G300E | 6300000 | 49.43 | G300E | 6300000 | 49.43
41 | Story19 | P2 | RC Wall - 150 mm | Wall | 40MPa | 4800 | 150 | 7200 | 3500 | 2.52 | 6165.14 | G300E | 6300000 | 49.43 | G300E | 6300000 | 49.43
42 | Story19 | P3 | RC Wall - 150 mm | Wall | 40MPa | 4800 | 150 | 7200 | 3500 | 2.52 | 6165.14 | G300E | 6300000 | 49.43 | G300E | 6300000 | 49.43
43 | Story19 | P4 | RC Wall - 150 mm | Wall | 40MPa | 4800 | 150 | 7200 | 3500 | 2.52 | 6165.14 | G300E | 6300000 | 49.43 | G300E | 6300000 | 49.43
44 | Story2 | P1 | RC Wall - 150 mm | Wall | 40MPa | 4800 | 150 | 7200 | 3500 | 2.52 | 6165.14 | G300E | 6300000 | 49.43 | G300E | 6300000 | 49.43
45 | Story2 | P2 | RC Wall - 150 mm | Wall | 40MPa | 4800 | 150 | 7200 | 3500 | 2.52 | 6165.14 | G300E | 6300000 | 49.43 | G300E | 6300000 | 49.43
46 | Story2 | P3 | RC Wall - 150 mm | Wall | 40MPa | 4800 | 150 | 7200 | 3500 | 2.52 | 6165.14 | G300E | 6300000 | 49.43 | G300E | 6300000 | 49.43
47 | Story2 | P4 | RC Wall - 150 mm | Wall | 40MPa | 4800 | 150 | 7200 | 3500 | 2.52 | 6165.14 | G300E | 6300000 | 49.43 | G300E | 6300000 | 49.43
48 | Story20 | P1 | RC Wall - 150 mm | Wall | 40MPa | 4800 | 150 | 7200 | 3500 | 2.52 | 6165.14 | G300E | 6300000 | 49.43 | G300E | 6300000 | 49.43
49 | Story20 | P2 | RC Wall - 150 mm | Wall | 40MPa | 4800 | 150 | 7200 | 3500 | 2.52 | 6165.14 | G300E | 6300000 | 49.43 | G300E | 6300000 | 49.43
50 | Story20 | P3 | RC Wall - 150 mm | Wall | 40MPa | 4800 | 150 | 7200 | 3500 | 2.52 | 6165.14 | G300E | 6300000 | 49.43 | G300E | 6300000 | 49.43
51 | Story20 | P4 | RC Wall - 150 mm | Wall | 40MPa | 4800 | 150 | 7200 | 3500 | 2.52 | 6165.14 | G300E | 6300000 | 49.43 | G300E | 6300000 | 49.43
52 | Story21 | P1 | RC Wall - 150 mm | Wall | 40MPa | 4800 | 150 | 7200 | 3500 | 2.52 | 6165.14 | G300E | 6300000 | 49.43 | G300E | 6300000 | 49.43
53 | Story21 | P2 | RC Wall - 150 mm | Wall | 40MPa | 4800 | 150 | 7200 | 3500 | 2.52 | 6165.14 | G300E | 6300000 | 49.43 | G300E | 6300000 | 49.43
54 | Story21 | P3 | RC Wall - 150 mm | Wall | 40MPa | 4800 | 150 | 7200 | 3500 | 2.52 | 6165.14 | G300E | 6300000 | 49.43 | G300E | 6300000 | 49.43
55 | Story21 | P4 | RC Wall - 150 mm | Wall | 40MPa | 4800 | 150 | 7200 | 3500 | 2.52 | 6165.14 | G300E | 6300000 | 49.43 | G300E | 6300000 | 49.43
56 | Story3 | P1 | RC Wall - 150 mm | Wall | 40MPa | 4800 | 150 | 7200 | 3500 | 2.52 | 6165.14 | G300E | 6300000 | 49.43 | G300E | 6300000 | 49.43
57 | Story3 | P2 | RC Wall - 150 mm | Wall | 40MPa | 4800 | 150 | 7200 | 3500 | 2.52 | 6165.14 | G300E | 6300000 | 49.43 | G300E | 6300000 | 49.43
58 | Story3 | P3 | RC Wall - 150 mm | Wall | 40MPa | 4800 | 150 | 7200 | 3500 | 2.52 | 6165.14 | G300E | 6300000 | 49.43 | G300E | 6300000 | 49.43
59 | Story3 | P4 | RC Wall - 150 mm | Wall | 40MPa | 4800 | 150 | 7200 | 3500 | 2.52 | 6165.14 | G300E | 6300000 | 49.43 | G300E | 6300000 | 49.43
60 | Story4 | P1 | RC Wall - 150 mm | Wall | 40MPa | 4800 | 150 | 7200 | 3500 | 2.52 | 6165.14 | G300E | 6300000 | 49.43 | G300E | 6300000 | 49.43
61 | Story4 | P2 | RC Wall - 150 mm | Wall | 40MPa | 4800 | 150 | 7200 | 3500 | 2.52 | 6165.14 | G300E | 6300000 | 49.43 | G300E | 6300000 | 49.43
62 | Story4 | P3 | RC Wall - 150 mm | Wall | 40MPa | 4800 | 150 | 7200 | 3500 | 2.52 | 6165.14 | G300E | 6300000 | 49.43 | G300E | 6300000 | 49.43
63 | Story4 | P4 | RC Wall - 150 mm | Wall | 40MPa | 4800 | 150 | 7200 | 3500 | 2.52 | 6165.14 | G300E | 6300000 | 49.43 | G300E | 6300000 | 49.43
64 | Story5 | P1 | RC Wall - 150 mm | Wall | 40MPa | 4800 | 150 | 7200 | 3500 | 2.52 | 6165.14 | G300E | 6300000 | 49.43 | G300E | 6300000 | 49.43
65 | Story5 | P2 | RC Wall - 150 mm | Wall | 40MPa | 4800 | 150 | 7200 | 3500 | 2.52 | 6165.14 | G300E | 6300000 | 49.43 | G300E | 6300000 | 49.43
66 | Story5 | P3 | RC Wall - 150 mm | Wall | 40MPa | 4800 | 150 | 7200 | 3500 | 2.52 | 6165.14 | G300E | 6300000 | 49.43 | G300E | 6300000 | 49.43
67 | Story5 | P4 | RC Wall - 150 mm | Wall | 40MPa | 4800 | 150 | 7200 | 3500 | 2.52 | 6165.14 | G300E | 6300000 | 49.43 | G300E | 6300000 | 49.43
68 | Story6 | P1 | RC Wall - 150 mm | Wall | 40MPa | 4800 | 150 | 7200 | 3500 | 2.52 | 6165.14 | G300E | 6300000 | 49.43 | G300E | 6300000 | 49.43
69 | Story6 | P2 | RC Wall - 150 mm | Wall | 40MPa | 4800 | 150 | 7200 | 3500 | 2.52 | 6165.14 | G300E | 6300000 | 49.43 | G300E | 6300000 | 49.43
70 | Story6 | P3 | RC Wall - 150 mm | Wall | 40MPa | 4800 | 150 | 7200 | 3500 | 2.52 | 6165.14 | G300E | 6300000 | 49.43 | G300E | 6300000 | 49.43
71 | Story6 | P4 | RC Wall - 150 mm | Wall | 40MPa | 4800 | 150 | 7200 | 3500 | 2.52 | 6165.14 | G300E | 6300000 | 49.43 | G300E | 6300000 | 49.43
72 | Story7 | P1 | RC Wall - 150 mm | Wall | 40MPa | 4800 | 150 | 7200 | 3500 | 2.52 | 6165.14 | G300E | 6300000 | 49.43 | G300E | 6300000 | 49.43
73 | Story7 | P2 | RC Wall - 150 mm | Wall | 40MPa | 4800 | 150 | 7200 | 3500 | 2.52 | 6165.14 | G300E | 6300000 | 49.43 | G300E | 6300000 | 49.43
74 | Story7 | P3 | RC Wall - 150 mm | Wall | 40MPa | 4800 | 150 | 7200 | 3500 | 2.52 | 6165.14 | G300E | 6300000 | 49.43 | G300E | 6300000 | 49.43
75 | Story7 | P4 | RC Wall - 150 mm | Wall | 40MPa | 4800 | 150 | 7200 | 3500 | 2.52 | 6165.14 | G300E | 6300000 | 49.43 | G300E | 6300000 | 49.43
76 | Story8 | P1 | RC Wall - 150 mm | Wall | 40MPa | 4800 | 150 | 7200 | 3500 | 2.52 | 6165.14 | G300E | 6300000 | 49.43 | G300E | 6300000 | 49.43
77 | Story8 | P2 | RC Wall - 150 mm | Wall | 40MPa | 4800 | 150 | 7200 | 3500 | 2.52 | 6165.14 | G300E | 6300000 | 49.43 | G300E | 6300000 | 49.43
78 | Story8 | P3 | RC Wall - 150 mm | Wall | 40MPa | 4800 | 150 | 7200 | 3500 | 2.52 | 6165.14 | G300E | 6300000 | 49.43 | G300E | 6300000 | 49.43
79 | Story8 | P4 | RC Wall - 150 mm | Wall | 40MPa | 4800 | 150 | 7200 | 3500 | 2.52 | 6165.14 | G300E | 6300000 | 49.43 | G300E | 6300000 | 49.43
80 | Story9 | P1 | RC Wall - 150 mm | Wall | 40MPa | 4800 | 150 | 7200 | 3500 | 2.52 | 6165.14 | G300E | 6300000 | 49.43 | G300E | 6300000 | 49.43
81 | Story9 | P2 | RC Wall - 150 mm | Wall | 40MPa | 4800 | 150 | 7200 | 3500 | 2.52 | 6165.14 | G300E | 6300000 | 49.43 | G300E | 6300000 | 49.43
82 | Story9 | P3 | RC Wall - 150 mm | Wall | 40MPa | 4800 | 150 | 7200 | 3500 | 2.52 | 6165.14 | G300E | 6300000 | 49.43 | G300E | 6300000 | 49.43
83 | Story9 | P4 | RC Wall - 150 mm | Wall | 40MPa | 4800 | 150 | 7200 | 3500 | 2.52 | 6165.14 | G300E | 6300000 | 49.43 | G300E | 6300000 | 49.43

## Slabs
| Story | Label | Section | Structural_Element_Type | Material | Length_(mm) | Width_(mm) | Depth_(mm) | Area_(cm^2) | Volume_(m^3) | Mass_(kg) | Long._Rebar_Material | Long._Rebar_Volume_(mm^3) | Long._Rebar_Mass_(kg) | Tran._Rebar_Material | Tran._Rebar_Volume_(mm^3) | Tran._Rebar_Mass_(kg)
0 | Story1 | F1 | Slab1 | Slab | 32MPa | 24000 | 24000 | 110 | 26400 | 63.36 | 155009.17 | G300E | 492811428.57 | 3866.78 | G300E | 0 | 0
1 | Story10 | F1 | Slab1 | Slab | 32MPa | 24000 | 24000 | 110 | 26400 | 63.36 | 155009.17 | G300E | 522678857.14 | 4101.13 | G300E | 0 | 0
2 | Story11 | F1 | Slab1 | Slab | 32MPa | 24000 | 24000 | 110 | 26400 | 63.36 | 155009.17 | G300E | 501730285.71 | 3936.76 | G300E | 0 | 0
3 | Story12 | F1 | Slab1 | Slab | 32MPa | 24000 | 24000 | 110 | 26400 | 63.36 | 155009.17 | G300E | 517369142.86 | 4059.47 | G300E | 0 | 0
4 | Story13 | F1 | Slab1 | Slab | 32MPa | 24000 | 24000 | 110 | 26400 | 63.36 | 155009.17 | G300E | 534722285.71 | 4195.63 | G300E | 0 | 0
5 | Story14 | F1 | Slab1 | Slab | 32MPa | 24000 | 24000 | 110 | 26400 | 63.36 | 155009.17 | G300E | 544464000 | 4272.07 | G300E | 0 | 0
6 | Story15 | F1 | Slab1 | Slab | 32MPa | 24000 | 24000 | 110 | 26400 | 63.36 | 155009.17 | G300E | 552058285.71 | 4331.65 | G300E | 0 | 0
7 | Story16 | F1 | Slab1 | Slab | 32MPa | 24000 | 24000 | 110 | 26400 | 63.36 | 155009.17 | G300E | 539601142.86 | 4233.91 | G300E | 0 | 0
8 | Story17 | F1 | Slab1 | Slab | 32MPa | 24000 | 24000 | 110 | 26400 | 63.36 | 155009.17 | G300E | 564928000 | 4432.63 | G300E | 0 | 0
9 | Story18 | F1 | Slab1 | Slab | 32MPa | 24000 | 24000 | 110 | 26400 | 63.36 | 155009.17 | G300E | 562483428.57 | 4413.45 | G300E | 0 | 0
10 | Story19 | F1 | Slab1 | Slab | 32MPa | 24000 | 24000 | 110 | 26400 | 63.36 | 155009.17 | G300E | 563905142.86 | 4424.61 | G300E | 0 | 0
11 | Story2 | F1 | Slab1 | Slab | 32MPa | 24000 | 24000 | 110 | 26400 | 63.36 | 155009.17 | G300E | 499635428.57 | 3920.32 | G300E | 0 | 0
12 | Story20 | F1 | Slab1 | Slab | 32MPa | 24000 | 24000 | 110 | 26400 | 63.36 | 155009.17 | G300E | 581572571.43 | 4563.23 | G300E | 0 | 0
13 | Story21 | F1 | Slab1 | Slab | 32MPa | 24000 | 24000 | 110 | 26400 | 63.36 | 155009.17 | G300E | 1168690285.71 | 9169.98 | G300E | 0 | 0
14 | Story3 | F1 | Slab1 | Slab | 32MPa | 24000 | 24000 | 110 | 26400 | 63.36 | 155009.17 | G300E | 497459428.57 | 3903.25 | G300E | 0 | 0
15 | Story4 | F1 | Slab1 | Slab | 32MPa | 24000 | 24000 | 110 | 26400 | 63.36 | 155009.17 | G300E | 504953142.86 | 3962.05 | G300E | 0 | 0
16 | Story5 | F1 | Slab1 | Slab | 32MPa | 24000 | 24000 | 110 | 26400 | 63.36 | 155009.17 | G300E | 504587428.57 | 3959.18 | G300E | 0 | 0
17 | Story6 | F1 | Slab1 | Slab | 32MPa | 24000 | 24000 | 110 | 26400 | 63.36 | 155009.17 | G300E | 502254857.14 | 3940.88 | G300E | 0 | 0
18 | Story7 | F1 | Slab1 | Slab | 32MPa | 24000 | 24000 | 110 | 26400 | 63.36 | 155009.17 | G300E | 510740571.43 | 4007.46 | G300E | 0 | 0
19 | Story8 | F1 | Slab1 | Slab | 32MPa | 24000 | 24000 | 110 | 26400 | 63.36 | 155009.17 | G300E | 513189714.29 | 4026.68 | G300E | 0 | 0
20 | Story9 | F1 | Slab1 | Slab | 32MPa | 24000 | 24000 | 110 | 26400 | 63.36 | 155009.17 | G300E | 518684571.43 | 4069.79 | G300E | 0 | 0

## Materials by Element Type
Material | Structural_Element_Type | Width_(mm) | Depth_(mm) | Area_(cm^2) | Length_(mm) | Volume_(m^3) | Mass_(kg)
32MPa | Slab | 504000 | 2310 | 554400 | 504000 | 1330.56 | 3255192.57
40MPa | Wall | 403200 | 12600 | 604800 | 294000 | 211.68 | 517871.76
| Beam | 294000 | 303300 | 758250 | 5461500 | 353.04 | 861715.72
| Column | 230800 | 230800 | 842707.2 | 3143288 | 783.92 | 1919933.28
G300E | Beam_Long_Rebar | 0 | 0 | 0 | 0 | 2.045 | 16045.56
| Beam_Tran_Rebar | 0 | 0 | 0 | 0 | 0.75535 | 5927.14
| Column_Long_Rebar | 0 | 0 | 0 | 0 | 36.7074 | 288020.37
| Column_Tran_Rebar | 0 | 0 | 0 | 0 | 0 | 0
| Slab_Long_Rebar | 0 | 0 | 0 | 0 | 11.6985 | 91790.91
| Slab_Tran_Rebar | 0 | 0 | 0 | 0 | 0 | 0
| Wall_Long_Rebar | 0 | 0 | 0 | 0 | 0.5292 | 4152.12
| Wall_Tran_Rebar | 0 | 0 | 0 | 0 | 0.5292 | 4152.12

## Total Embodied Flows
| Embodied_Energy_(MJ) | Embodied_Water_(L) | Embodied_GHG_(kgCO2e)
Total | 20699529.05 | 29750000.946 | 2067826.222

## Total Embodied Flows per NFA
| Embodied_Energy_(MJ) | Embodied_Water_(L) | Embodied_GHG_(kgCO2e)
Total/NFA | 1782.5735 | 2561.9696 | 178.0742

## Embodied Flows By Element Type
Structural_Element_Type | Embodied_Energy_(MJ) | Embodied_Water_(L) | Embodied_GHG_(kgCO2e)
Slab | 6719470.245 | 9787745.313 | 746273.871
Wall | 883190.28 | 1278101.832 | 105497.784
Beam | 1875361.69 | 2510879.81 | 221603.55
Column | 11221506.835 | 16173273.991 | 994451.017