## Index
Data Item Description | Worksheet Hyperlink
Beams | Click here to access worksheet
Columns | Click here to access worksheet
Walls | Click here to access worksheet
Slabs | Click here to access worksheet
Materials by Element Type | Click here to access worksheet
Total Embodied Flows | Click here to access worksheet
Total Embodied Flows per NFA | Click here to access worksheet
Embodied Flows By Element Type | Click here to access worksheet
© James Helal 2021

## Beams
| Story | Label | Section | Structural_Element_Type | Material | Cross_Section_Type | Width_(mm) | Depth_(mm) | Area_(cm^2) | Length_(mm) | Volume_(m^3) | Mass_(kg) | Long._Rebar_Material | Long._Rebar_Volume_(mm^3) | Long._Rebar_Mass_(kg) | Tran._Rebar_Material | Tran._Rebar_Volume_(mm^3) | Tran._Rebar_Mass_(kg)
0 | Story1 | B1 | 50 MPa RC Beam (25 cm x 25 cm) | Beam | 50MPa | Concrete Rectangular | 250 | 250 | 625 | 4587.5 | 0.29 | 701.45 | G300E | 1468000 | 11.52 | G300E | 689248.22 | 5.41
1 | Story1 | B10 | 50 MPa RC Beam (25 cm x 25 cm) | Beam | 50MPa | Concrete Rectangular | 250 | 250 | 625 | 4587.5 | 0.29 | 701.45 | G300E | 1372809.38 | 10.77 | G300E | 689248.22 | 5.41
2 | Story1 | B11 | 50 MPa RC Beam (25 cm x 25 cm) | Beam | 50MPa | Concrete Rectangular | 250 | 250 | 625 | 4587.5 | 0.29 | 701.45 | G300E | 1471727.34 | 11.55 | G300E | 689248.22 | 5.41
3 | Story1 | B12 | 50 MPa RC Beam (25 cm x 25 cm) | Beam | 50MPa | Concrete Rectangular | 250 | 250 | 625 | 4587.5 | 0.29 | 701.45 | G300E | 1342499.11 | 10.53 | G300E | 654701.79 | 5.14
4 | Story1 | B13 | 50 MPa RC Beam (25 cm x 25 cm) | Beam | 50MPa | Concrete Rectangular | 250 | 250 | 625 | 4587.5 | 0.29 | 701.45 | G300E | 1765859.82 | 13.86 | G300E | 327350.89 | 2.57
5 | Story1 | B14 | 50 MPa RC Beam (25 cm x 25 cm) | Beam | 50MPa | Concrete Rectangular | 250 | 250 | 625 | 4587.5 | 0.29 | 701.45 | G300E | 1848762.5 | 14.51 | G300E | 0 | 0
6 | Story1 | B15 | 50 MPa RC Beam (25 cm x 25 cm) | Beam | 50MPa | Concrete Rectangular | 250 | 250 | 625 | 4587.5 | 0.29 | 701.45 | G300E | 1856299.11 | 14.57 | G300E | 0 | 0
7 | Story1 | B16 | 50 MPa RC Beam (25 cm x 25 cm) | Beam | 50MPa | Concrete Rectangular | 250 | 250 | 625 | 4800 | 0.3 | 733.94 | G300E | 1869120 | 14.67 | G300E | 426240 | 3.34
8 | Story1 | B17 | 50 MPa RC Beam (25 cm x 25 cm) | Beam | 50MPa | Concrete Rectangular | 250 | 250 | 625 | 4587.5 | 0.29 | 701.45 | G300E | 1812717.86 | 14.22 | G300E | 0 | 0
9 | Story1 | B18 | 50 MPa RC Beam (25 cm x 25 cm) | Beam | 50MPa | Concrete Rectangular | 250 | 250 | 625 | 4800 | 0.3 | 733.94 | G300E | 1916480 | 15.04 | G300E | 426240 | 3.34
10 | Story1 | B19 | 50 MPa RC Beam (25 cm x 25 cm) | Beam | 50MPa | Concrete Rectangular | 250 | 250 | 625 | 4587.5 | 0.29 | 701.45 | G300E | 1888739.29 | 14.82 | G300E | 0 | 0
11 | Story1 | B2 | 50 MPa RC Beam (25 cm x 25 cm) | Beam | 50MPa | Concrete Rectangular | 250 | 250 | 625 | 4587.5 | 0.29 | 701.45 | G300E | 1469433.59 | 11.53 | G300E | 689248.22 | 5.41
12 | Story1 | B20 | 50 MPa RC Beam (25 cm x 25 cm) | Beam | 50MPa | Concrete Rectangular | 250 | 250 | 625 | 4587.5 | 0.29 | 701.45 | G300E | 1888739.29 | 14.82 | G300E | 0 | 0
13 | Story1 | B21 | 50 MPa RC Beam (25 cm x 25 cm) | Beam | 50MPa | Concrete Rectangular | 250 | 250 | 625 | 4587.5 | 0.29 | 701.45 | G300E | 1797644.64 | 14.1 | G300E | 327350.89 | 2.57
14 | Story1 | B22 | 50 MPa RC Beam (25 cm x 25 cm) | Beam | 50MPa | Concrete Rectangular | 250 | 250 | 625 | 4587.5 | 0.29 | 701.45 | G300E | 1344465.18 | 10.55 | G300E | 654701.79 | 5.14
15 | Story1 | B23 | 50 MPa RC Beam (25 cm x 25 cm) | Beam | 50MPa | Concrete Rectangular | 250 | 250 | 625 | 4587.5 | 0.29 | 701.45 | G300E | 1329064.29 | 10.43 | G300E | 652735.71 | 5.12
16 | Story1 | B24 | 50 MPa RC Beam (25 cm x 25 cm) | Beam | 50MPa | Concrete Rectangular | 250 | 250 | 625 | 4587.5 | 0.29 | 701.45 | G300E | 1993268.75 | 15.64 | G300E | 0 | 0
17 | Story1 | B25 | 50 MPa RC Beam (25 cm x 25 cm) | Beam | 50MPa | Concrete Rectangular | 250 | 250 | 625 | 4587.5 | 0.29 | 701.45 | G300E | 1812390.18 | 14.22 | G300E | 0 | 0
18 | Story1 | B26 | 50 MPa RC Beam (25 cm x 25 cm) | Beam | 50MPa | Concrete Rectangular | 250 | 250 | 625 | 4800 | 0.3 | 733.94 | G300E | 1877120 | 14.73 | G300E | 426240 | 3.34
19 | Story1 | B3 | 50 MPa RC Beam (25 cm x 25 cm) | Beam | 50MPa | Concrete Rectangular | 250 | 250 | 625 | 4587.5 | 0.29 | 701.45 | G300E | 1753408.04 | 13.76 | G300E | 327350.89 | 2.57
20 | Story1 | B30 | 50 MPa RC Beam (25 cm x 25 cm) | Beam | 50MPa | Concrete Rectangular | 250 | 250 | 625 | 4587.5 | 0.29 | 701.45 | G300E | 1831635.83 | 14.37 | G300E | 407370 | 3.2
21 | Story1 | B31 | 50 MPa RC Beam (25 cm x 25 cm) | Beam | 50MPa | Concrete Rectangular | 250 | 250 | 625 | 4587.5 | 0.29 | 701.45 | G300E | 1812717.86 | 14.22 | G300E | 0 | 0
22 | Story1 | B32 | 50 MPa RC Beam (25 cm x 25 cm) | Beam | 50MPa | Concrete Rectangular | 250 | 250 | 625 | 4587.5 | 0.29 | 701.45 | G300E | 1994907.14 | 15.65 | G300E | 0 | 0
23 | Story1 | B33 | 50 MPa RC Beam (25 cm x 25 cm) | Beam | 50MPa | Concrete Rectangular | 250 | 250 | 625 | 4587.5 | 0.29 | 701.45 | G300E | 1329064.29 | 10.43 | G300E | 652735.71 | 5.12
24 | Story1 | B34 | 50 MPa RC Beam (25 cm x 25 cm) | Beam | 50MPa | Concrete Rectangular | 250 | 250 | 625 | 4587.5 | 0.29 | 701.45 | G300E | 1344465.18 | 10.55 | G300E | 654701.79 | 5.14
25 | Story1 | B35 | 50 MPa RC Beam (25 cm x 25 cm) | Beam | 50MPa | Concrete Rectangular | 250 | 250 | 625 | 4587.5 | 0.29 | 701.45 | G300E | 1994907.14 | 15.65 | G300E | 0 | 0
26 | Story1 | B36 | 50 MPa RC Beam (25 cm x 25 cm) | Beam | 50MPa | Concrete Rectangular | 250 | 250 | 625 | 4587.5 | 0.29 | 701.45 | G300E | 1889066.96 | 14.82 | G300E | 0 | 0
27 | Story1 | B37 | 50 MPa RC Beam (25 cm x 25 cm) | Beam | 50MPa | Concrete Rectangular | 250 | 250 | 625 | 4800 | 0.3 | 733.94 | G300E | 1916160 | 15.03 | G300E | 426240 | 3.34
28 | Story1 | B38 | 50 MPa RC Beam (25 cm x 25 cm) | Beam | 50MPa | Concrete Rectangular | 250 | 250 | 625 | 4587.5 | 0.29 | 701.45 | G300E | 1831330 | 14.37 | G300E | 407370 | 3.2
29 | Story1 | B4 | 50 MPa RC Beam (25 cm x 25 cm) | Beam | 50MPa | Concrete Rectangular | 250 | 250 | 625 | 4587.5 | 0.29 | 701.45 | G300E | 1344465.18 | 10.55 | G300E | 654701.79 | 5.14
30 | Story1 | B40 | 50 MPa RC Beam (25 cm x 25 cm) | Beam | 50MPa | Concrete Rectangular | 250 | 250 | 625 | 4587.5 | 0.29 | 701.45 | G300E | 1831635.83 | 14.37 | G300E | 407370 | 3.2
31 | Story1 | B41 | 50 MPa RC Beam (25 cm x 25 cm) | Beam | 50MPa | Concrete Rectangular | 250 | 250 | 625 | 4587.5 | 0.29 | 701.45 | G300E | 1831330 | 14.37 | G300E | 407370 | 3.2
32 | Story1 | B42 | 50 MPa RC Beam (25 cm x 25 cm) | Beam | 50MPa | Concrete Rectangular | 250 | 250 | 625 | 4587.5 | 0.29 | 701.45 | G300E | 1888739.29 | 14.82 | G300E | 0 | 0
33 | Story1 | B43 | 50 MPa RC Beam (25 cm x 25 cm) | Beam | 50MPa | Concrete Rectangular | 250 | 250 | 625 | 4587.5 | 0.29 | 701.45 | G300E | 1994907.14 | 15.65 | G300E | 0 | 0
34 | Story1 | B44 | 50 MPa RC Beam (25 cm x 25 cm) | Beam | 50MPa | Concrete Rectangular | 250 | 250 | 625 | 4587.5 | 0.29 | 701.45 | G300E | 1344465.18 | 10.55 | G300E | 654701.79 | 5.14
35 | Story1 | B45 | 50 MPa RC Beam (25 cm x 25 cm) | Beam | 50MPa | Concrete Rectangular | 250 | 250 | 625 | 4587.5 | 0.29 | 701.45 | G300E | 1372809.38 | 10.77 | G300E | 689248.22 | 5.41
36 | Story1 | B46 | 50 MPa RC Beam (25 cm x 25 cm) | Beam | 50MPa | Concrete Rectangular | 250 | 250 | 625 | 4587.5 | 0.29 | 701.45 | G300E | 1797644.64 | 14.1 | G300E | 327350.89 | 2.57
37 | Story1 | B47 | 50 MPa RC Beam (25 cm x 25 cm) | Beam | 50MPa | Concrete Rectangular | 250 | 250 | 625 | 4587.5 | 0.29 | 701.45 | G300E | 1797644.64 | 14.1 | G300E | 327350.89 | 2.57
38 | Story1 | B48 | 50 MPa RC Beam (25 cm x 25 cm) | Beam | 50MPa | Concrete Rectangular | 250 | 250 | 625 | 4587.5 | 0.29 | 701.45 | G300E | 1888739.29 | 14.82 | G300E | 0 | 0
39 | Story1 | B49 | 50 MPa RC Beam (25 cm x 25 cm) | Beam | 50MPa | Concrete Rectangular | 250 | 250 | 625 | 4587.5 | 0.29 | 701.45 | G300E | 1994907.14 | 15.65 | G300E | 0 | 0
40 | Story1 | B5 | 50 MPa RC Beam (25 cm x 25 cm) | Beam | 50MPa | Concrete Rectangular | 250 | 250 | 625 | 4587.5 | 0.29 | 701.45 | G300E | 1991958.04 | 15.63 | G300E | 0 | 0
41 | Story1 | B50 | 50 MPa RC Beam (25 cm x 25 cm) | Beam | 50MPa | Concrete Rectangular | 250 | 250 | 625 | 4587.5 | 0.29 | 701.45 | G300E | 1812717.86 | 14.22 | G300E | 0 | 0
42 | Story1 | B51 | 50 MPa RC Beam (25 cm x 25 cm) | Beam | 50MPa | Concrete Rectangular | 250 | 250 | 625 | 4587.5 | 0.29 | 701.45 | G300E | 1994907.14 | 15.65 | G300E | 0 | 0
43 | Story1 | B52 | 50 MPa RC Beam (25 cm x 25 cm) | Beam | 50MPa | Concrete Rectangular | 250 | 250 | 625 | 4587.5 | 0.29 | 701.45 | G300E | 1888739.29 | 14.82 | G300E | 0 | 0
44 | Story1 | B53 | 50 MPa RC Beam (25 cm x 25 cm) | Beam | 50MPa | Concrete Rectangular | 250 | 250 | 625 | 4587.5 | 0.29 | 701.45 | G300E | 1797644.64 | 14.1 | G300E | 327350.89 | 2.57
45 | Story1 | B54 | 50 MPa RC Beam (25 cm x 25 cm) | Beam | 50MPa | Concrete Rectangular | 250 | 250 | 625 | 4587.5 | 0.29 | 701.45 | G300E | 1797644.64 | 14.1 | G300E | 327350.89 | 2.57
46 | Story1 | B55 | 50 MPa RC Beam (25 cm x 25 cm) | Beam | 50MPa | Concrete Rectangular | 250 | 250 | 625 | 4587.5 | 0.29 | 701.45 | G300E | 1372809.38 | 10.77 | G300E | 689248.22 | 5.41
47 | Story1 | B56 | 50 MPa RC Beam (25 cm x 25 cm) | Beam | 50MPa | Concrete Rectangular | 250 | 250 | 625 | 4587.5 | 0.29 | 701.45 | G300E | 1471727.34 | 11.55 | G300E | 689248.22 | 5.41
48 | Story1 | B57 | 50 MPa RC Beam (25 cm x 25 cm) | Beam | 50MPa | Concrete Rectangular | 250 | 250 | 625 | 4587.5 | 0.29 | 701.45 | G300E | 1344465.18 | 10.55 | G300E | 654701.79 | 5.14
49 | Story1 | B58 | 50 MPa RC Beam (25 cm x 25 cm) | Beam | 50MPa | Concrete Rectangular | 250 | 250 | 625 | 4587.5 | 0.29 | 701.45 | G300E | 1329064.29 | 10.43 | G300E | 652735.71 | 5.12
50 | Story1 | B59 | 50 MPa RC Beam (25 cm x 25 cm) | Beam | 50MPa | Concrete Rectangular | 250 | 250 | 625 | 4587.5 | 0.29 | 701.45 | G300E | 1344465.18 | 10.55 | G300E | 654701.79 | 5.14
51 | Story1 | B6 | 50 MPa RC Beam (25 cm x 25 cm) | Beam | 50MPa | Concrete Rectangular | 250 | 250 | 625 | 4587.5 | 0.29 | 701.45 | G300E | 1329064.29 | 10.43 | G300E | 652735.71 | 5.12
52 | Story1 | B60 | 50 MPa RC Beam (25 cm x 25 cm) | Beam | 50MPa | Concrete Rectangular | 250 | 250 | 625 | 4587.5 | 0.29 | 701.45 | G300E | 1372809.38 | 10.77 | G300E | 689248.22 | 5.41
53 | Story1 | B7 | 50 MPa RC Beam (25 cm x 25 cm) | Beam | 50MPa | Concrete Rectangular | 250 | 250 | 625 | 4587.5 | 0.29 | 701.45 | G300E | 1994907.14 | 15.65 | G300E | 0 | 0
54 | Story1 | B8 | 50 MPa RC Beam (25 cm x 25 cm) | Beam | 50MPa | Concrete Rectangular | 250 | 250 | 625 | 4587.5 | 0.29 | 701.45 | G300E | 1344465.18 | 10.55 | G300E | 654701.79 | 5.14
55 | Story1 | B9 | 50 MPa RC Beam (25 cm x 25 cm) | Beam | 50MPa | Concrete Rectangular | 250 | 250 | 625 | 4587.5 | 0.29 | 701.45 | G300E | 1797644.64 | 14.1 | G300E | 327350.89 | 2.57
56 | Story10 | B1 | 50 MPa RC Beam (25 cm x 25 cm) | Beam | 50MPa | Concrete Rectangular | 250 | 250 | 625 | 4637.5 | 0.29 | 709.1 | G300E | 1521679.69 | 11.94 | G300E | 793592.19 | 6.23
57 | Story10 | B10 | 50 MPa RC Beam (25 cm x 25 cm) | Beam | 50MPa | Concrete Rectangular | 250 | 250 | 625 | 4637.5 | 0.29 | 709.1 | G300E | 1548345.31 | 12.15 | G300E | 795910.94 | 6.25
58 | Story10 | B11 | 50 MPa RC Beam (25 cm x 25 cm) | Beam | 50MPa | Concrete Rectangular | 250 | 250 | 625 | 4637.5 | 0.29 | 709.1 | G300E | 1548345.31 | 12.15 | G300E | 795910.94 | 6.25
59 | Story10 | B12 | 50 MPa RC Beam (25 cm x 25 cm) | Beam | 50MPa | Concrete Rectangular | 250 | 250 | 625 | 4637.5 | 0.29 | 709.1 | G300E | 1529795.31 | 12 | G300E | 868371.88 | 6.81
60 | Story10 | B13 | 50 MPa RC Beam (25 cm x 25 cm) | Beam | 50MPa | Concrete Rectangular | 250 | 250 | 625 | 4637.5 | 0.29 | 709.1 | G300E | 2125424.22 | 16.68 | G300E | 42269.36 | 0.33
61 | Story10 | B14 | 50 MPa RC Beam (25 cm x 25 cm) | Beam | 50MPa | Concrete Rectangular | 250 | 250 | 625 | 4637.5 | 0.29 | 709.1 | G300E | 1701962.5 | 13.35 | G300E | 0 | 0
62 | Story10 | B15 | 50 MPa RC Beam (25 cm x 25 cm) | Beam | 50MPa | Concrete Rectangular | 250 | 250 | 625 | 4637.5 | 0.29 | 709.1 | G300E | 1708339.06 | 13.4 | G300E | 0 | 0
63 | Story10 | B16 | 50 MPa RC Beam (25 cm x 25 cm) | Beam | 50MPa | Concrete Rectangular | 250 | 250 | 625 | 4800 | 0.3 | 733.94 | G300E | 2305800 | 18.09 | G300E | 699300 | 5.49
64 | Story10 | B17 | 50 MPa RC Beam (25 cm x 25 cm) | Beam | 50MPa | Concrete Rectangular | 250 | 250 | 625 | 4637.5 | 0.29 | 709.1 | G300E | 1557330.47 | 12.22 | G300E | 772143.75 | 6.06
65 | Story10 | B18 | 50 MPa RC Beam (25 cm x 25 cm) | Beam | 50MPa | Concrete Rectangular | 250 | 250 | 625 | 4800 | 0.3 | 733.94 | G300E | 2353500 | 18.47 | G300E | 721175.25 | 5.66
66 | Story10 | B19 | 50 MPa RC Beam (25 cm x 25 cm) | Beam | 50MPa | Concrete Rectangular | 250 | 250 | 625 | 4637.5 | 0.29 | 709.1 | G300E | 1740511.72 | 13.66 | G300E | 0 | 0
67 | Story10 | B2 | 50 MPa RC Beam (25 cm x 25 cm) | Beam | 50MPa | Concrete Rectangular | 250 | 250 | 625 | 4637.5 | 0.29 | 709.1 | G300E | 1526317.19 | 11.98 | G300E | 801707.81 | 6.29
68 | Story10 | B20 | 50 MPa RC Beam (25 cm x 25 cm) | Beam | 50MPa | Concrete Rectangular | 250 | 250 | 625 | 4637.5 | 0.29 | 709.1 | G300E | 1740511.72 | 13.66 | G300E | 0 | 0
69 | Story10 | B21 | 50 MPa RC Beam (25 cm x 25 cm) | Beam | 50MPa | Concrete Rectangular | 250 | 250 | 625 | 4637.5 | 0.29 | 709.1 | G300E | 2140206.25 | 16.79 | G300E | 42269.36 | 0.33
70 | Story10 | B22 | 50 MPa RC Beam (25 cm x 25 cm) | Beam | 50MPa | Concrete Rectangular | 250 | 250 | 625 | 4637.5 | 0.29 | 709.1 | G300E | 1531534.38 | 12.02 | G300E | 868371.88 | 6.81
71 | Story10 | B23 | 50 MPa RC Beam (25 cm x 25 cm) | Beam | 50MPa | Concrete Rectangular | 250 | 250 | 625 | 4637.5 | 0.29 | 709.1 | G300E | 1514143.75 | 11.88 | G300E | 772143.75 | 6.06
72 | Story10 | B24 | 50 MPa RC Beam (25 cm x 25 cm) | Beam | 50MPa | Concrete Rectangular | 250 | 250 | 625 | 4637.5 | 0.29 | 709.1 | G300E | 2081367.97 | 16.33 | G300E | 21134.68 | 0.17
73 | Story10 | B25 | 50 MPa RC Beam (25 cm x 25 cm) | Beam | 50MPa | Concrete Rectangular | 250 | 250 | 625 | 4637.5 | 0.29 | 709.1 | G300E | 1557330.47 | 12.22 | G300E | 772143.75 | 6.06
74 | Story10 | B26 | 50 MPa RC Beam (25 cm x 25 cm) | Beam | 50MPa | Concrete Rectangular | 250 | 250 | 625 | 4800 | 0.3 | 733.94 | G300E | 2314500 | 18.16 | G300E | 721175.25 | 5.66
75 | Story10 | B3 | 50 MPa RC Beam (25 cm x 25 cm) | Beam | 50MPa | Concrete Rectangular | 250 | 250 | 625 | 4637.5 | 0.29 | 709.1 | G300E | 2117888.28 | 16.62 | G300E | 42269.36 | 0.33
76 | Story10 | B30 | 50 MPa RC Beam (25 cm x 25 cm) | Beam | 50MPa | Concrete Rectangular | 250 | 250 | 625 | 4637.5 | 0.29 | 709.1 | G300E | 2274403.91 | 17.85 | G300E | 696760.46 | 5.47
77 | Story10 | B31 | 50 MPa RC Beam (25 cm x 25 cm) | Beam | 50MPa | Concrete Rectangular | 250 | 250 | 625 | 4637.5 | 0.29 | 709.1 | G300E | 1557040.62 | 12.22 | G300E | 772143.75 | 6.06
78 | Story10 | B32 | 50 MPa RC Beam (25 cm x 25 cm) | Beam | 50MPa | Concrete Rectangular | 250 | 250 | 625 | 4637.5 | 0.29 | 709.1 | G300E | 2081367.97 | 16.33 | G300E | 21134.68 | 0.17
79 | Story10 | B33 | 50 MPa RC Beam (25 cm x 25 cm) | Beam | 50MPa | Concrete Rectangular | 250 | 250 | 625 | 4637.5 | 0.29 | 709.1 | G300E | 1514143.75 | 11.88 | G300E | 772143.75 | 6.06
80 | Story10 | B34 | 50 MPa RC Beam (25 cm x 25 cm) | Beam | 50MPa | Concrete Rectangular | 250 | 250 | 625 | 4637.5 | 0.29 | 709.1 | G300E | 1531824.22 | 12.02 | G300E | 868371.88 | 6.81
81 | Story10 | B35 | 50 MPa RC Beam (25 cm x 25 cm) | Beam | 50MPa | Concrete Rectangular | 250 | 250 | 625 | 4637.5 | 0.29 | 709.1 | G300E | 2081367.97 | 16.33 | G300E | 21134.68 | 0.17
82 | Story10 | B36 | 50 MPa RC Beam (25 cm x 25 cm) | Beam | 50MPa | Concrete Rectangular | 250 | 250 | 625 | 4637.5 | 0.29 | 709.1 | G300E | 1740511.72 | 13.66 | G300E | 0 | 0
83 | Story10 | B37 | 50 MPa RC Beam (25 cm x 25 cm) | Beam | 50MPa | Concrete Rectangular | 250 | 250 | 625 | 4800 | 0.3 | 733.94 | G300E | 2352900 | 18.46 | G300E | 721175.25 | 5.66
84 | Story10 | B38 | 50 MPa RC Beam (25 cm x 25 cm) | Beam | 50MPa | Concrete Rectangular | 250 | 250 | 625 | 4637.5 | 0.29 | 709.1 | G300E | 2274403.91 | 17.85 | G300E | 696760.46 | 5.47
85 | Story10 | B4 | 50 MPa RC Beam (25 cm x 25 cm) | Beam | 50MPa | Concrete Rectangular | 250 | 250 | 625 | 4637.5 | 0.29 | 709.1 | G300E | 1530375 | 12.01 | G300E | 867212.5 | 6.8
86 | Story10 | B40 | 50 MPa RC Beam (25 cm x 25 cm) | Beam | 50MPa | Concrete Rectangular | 250 | 250 | 625 | 4637.5 | 0.29 | 709.1 | G300E | 2274403.91 | 17.85 | G300E | 696760.46 | 5.47
87 | Story10 | B41 | 50 MPa RC Beam (25 cm x 25 cm) | Beam | 50MPa | Concrete Rectangular | 250 | 250 | 625 | 4637.5 | 0.29 | 709.1 | G300E | 2274403.91 | 17.85 | G300E | 696760.46 | 5.47
88 | Story10 | B42 | 50 MPa RC Beam (25 cm x 25 cm) | Beam | 50MPa | Concrete Rectangular | 250 | 250 | 625 | 4637.5 | 0.29 | 709.1 | G300E | 1740511.72 | 13.66 | G300E | 0 | 0
89 | Story10 | B43 | 50 MPa RC Beam (25 cm x 25 cm) | Beam | 50MPa | Concrete Rectangular | 250 | 250 | 625 | 4637.5 | 0.29 | 709.1 | G300E | 2081367.97 | 16.33 | G300E | 21134.68 | 0.17
90 | Story10 | B44 | 50 MPa RC Beam (25 cm x 25 cm) | Beam | 50MPa | Concrete Rectangular | 250 | 250 | 625 | 4637.5 | 0.29 | 709.1 | G300E | 1531534.38 | 12.02 | G300E | 868371.88 | 6.81
91 | Story10 | B45 | 50 MPa RC Beam (25 cm x 25 cm) | Beam | 50MPa | Concrete Rectangular | 250 | 250 | 625 | 4637.5 | 0.29 | 709.1 | G300E | 1548345.31 | 12.15 | G300E | 795910.94 | 6.25
92 | Story10 | B46 | 50 MPa RC Beam (25 cm x 25 cm) | Beam | 50MPa | Concrete Rectangular | 250 | 250 | 625 | 4637.5 | 0.29 | 709.1 | G300E | 2140206.25 | 16.79 | G300E | 42269.36 | 0.33
93 | Story10 | B47 | 50 MPa RC Beam (25 cm x 25 cm) | Beam | 50MPa | Concrete Rectangular | 250 | 250 | 625 | 4637.5 | 0.29 | 709.1 | G300E | 2140206.25 | 16.79 | G300E | 42269.36 | 0.33
94 | Story10 | B48 | 50 MPa RC Beam (25 cm x 25 cm) | Beam | 50MPa | Concrete Rectangular | 250 | 250 | 625 | 4637.5 | 0.29 | 709.1 | G300E | 1740511.72 | 13.66 | G300E | 0 | 0
95 | Story10 | B49 | 50 MPa RC Beam (25 cm x 25 cm) | Beam | 50MPa | Concrete Rectangular | 250 | 250 | 625 | 4637.5 | 0.29 | 709.1 | G300E | 2081367.97 | 16.33 | G300E | 21134.68 | 0.17
96 | Story10 | B5 | 50 MPa RC Beam (25 cm x 25 cm) | Beam | 50MPa | Concrete Rectangular | 250 | 250 | 625 | 4637.5 | 0.29 | 709.1 | G300E | 2080208.59 | 16.32 | G300E | 21134.68 | 0.17
97 | Story10 | B50 | 50 MPa RC Beam (25 cm x 25 cm) | Beam | 50MPa | Concrete Rectangular | 250 | 250 | 625 | 4637.5 | 0.29 | 709.1 | G300E | 1557040.62 | 12.22 | G300E | 772143.75 | 6.06
98 | Story10 | B51 | 50 MPa RC Beam (25 cm x 25 cm) | Beam | 50MPa | Concrete Rectangular | 250 | 250 | 625 | 4637.5 | 0.29 | 709.1 | G300E | 2081367.97 | 16.33 | G300E | 21134.68 | 0.17
99 | Story10 | B52 | 50 MPa RC Beam (25 cm x 25 cm) | Beam | 50MPa | Concrete Rectangular | 250 | 250 | 625 | 4637.5 | 0.29 | 709.1 | G300E | 1740511.72 | 13.66 | G300E | 0 | 0
100 | Story10 | B53 | 50 MPa RC Beam (25 cm x 25 cm) | Beam | 50MPa | Concrete Rectangular | 250 | 250 | 625 | 4637.5 | 0.29 | 709.1 | G300E | 2140206.25 | 16.79 | G300E | 42269.36 | 0.33
101 | Story10 | B54 | 50 MPa RC Beam (25 cm x 25 cm) | Beam | 50MPa | Concrete Rectangular | 250 | 250 | 625 | 4637.5 | 0.29 | 709.1 | G300E | 2139916.41 | 16.79 | G300E | 42269.36 | 0.33
102 | Story10 | B55 | 50 MPa RC Beam (25 cm x 25 cm) | Beam | 50MPa | Concrete Rectangular | 250 | 250 | 625 | 4637.5 | 0.29 | 709.1 | G300E | 1548345.31 | 12.15 | G300E | 795910.94 | 6.25
103 | Story10 | B56 | 50 MPa RC Beam (25 cm x 25 cm) | Beam | 50MPa | Concrete Rectangular | 250 | 250 | 625 | 4637.5 | 0.29 | 709.1 | G300E | 1548345.31 | 12.15 | G300E | 795910.94 | 6.25
104 | Story10 | B57 | 50 MPa RC Beam (25 cm x 25 cm) | Beam | 50MPa | Concrete Rectangular | 250 | 250 | 625 | 4637.5 | 0.29 | 709.1 | G300E | 1531534.38 | 12.02 | G300E | 868371.88 | 6.81
105 | Story10 | B58 | 50 MPa RC Beam (25 cm x 25 cm) | Beam | 50MPa | Concrete Rectangular | 250 | 250 | 625 | 4637.5 | 0.29 | 709.1 | G300E | 1514143.75 | 11.88 | G300E | 772143.75 | 6.06
106 | Story10 | B59 | 50 MPa RC Beam (25 cm x 25 cm) | Beam | 50MPa | Concrete Rectangular | 250 | 250 | 625 | 4637.5 | 0.29 | 709.1 | G300E | 1531534.38 | 12.02 | G300E | 868371.88 | 6.81
107 | Story10 | B6 | 50 MPa RC Beam (25 cm x 25 cm) | Beam | 50MPa | Concrete Rectangular | 250 | 250 | 625 | 4637.5 | 0.29 | 709.1 | G300E | 1514143.75 | 11.88 | G300E | 772143.75 | 6.06
108 | Story10 | B60 | 50 MPa RC Beam (25 cm x 25 cm) | Beam | 50MPa | Concrete Rectangular | 250 | 250 | 625 | 4637.5 | 0.29 | 709.1 | G300E | 1548345.31 | 12.15 | G300E | 795910.94 | 6.25
109 | Story10 | B7 | 50 MPa RC Beam (25 cm x 25 cm) | Beam | 50MPa | Concrete Rectangular | 250 | 250 | 625 | 4637.5 | 0.29 | 709.1 | G300E | 2081367.97 | 16.33 | G300E | 21134.68 | 0.17
110 | Story10 | B8 | 50 MPa RC Beam (25 cm x 25 cm) | Beam | 50MPa | Concrete Rectangular | 250 | 250 | 625 | 4637.5 | 0.29 | 709.1 | G300E | 1531824.22 | 12.02 | G300E | 868371.88 | 6.81
111 | Story10 | B9 | 50 MPa RC Beam (25 cm x 25 cm) | Beam | 50MPa | Concrete Rectangular | 250 | 250 | 625 | 4637.5 | 0.29 | 709.1 | G300E | 2140206.25 | 16.79 | G300E | 42269.36 | 0.33
112 | Story11 | B1 | 50 MPa RC Beam (25 cm x 25 cm) | Beam | 50MPa | Concrete Rectangular | 250 | 250 | 625 | 4650 | 0.29 | 711.01 | G300E | 1589428.12 | 12.47 | G300E | 919828.12 | 7.22
113 | Story11 | B10 | 50 MPa RC Beam (25 cm x 25 cm) | Beam | 50MPa | Concrete Rectangular | 250 | 250 | 625 | 4650 | 0.29 | 711.01 | G300E | 1620525 | 12.72 | G300E | 915178.12 | 7.18
114 | Story11 | B11 | 50 MPa RC Beam (25 cm x 25 cm) | Beam | 50MPa | Concrete Rectangular | 250 | 250 | 625 | 4650 | 0.29 | 711.01 | G300E | 1620525 | 12.72 | G300E | 915178.12 | 7.18
115 | Story11 | B12 | 50 MPa RC Beam (25 cm x 25 cm) | Beam | 50MPa | Concrete Rectangular | 250 | 250 | 625 | 4650 | 0.29 | 711.01 | G300E | 1546706.25 | 12.14 | G300E | 774225 | 6.07
116 | Story11 | B13 | 50 MPa RC Beam (25 cm x 25 cm) | Beam | 50MPa | Concrete Rectangular | 250 | 250 | 625 | 4650 | 0.29 | 711.01 | G300E | 1989909.38 | 15.61 | G300E | 21191.65 | 0.17
117 | Story11 | B14 | 50 MPa RC Beam (25 cm x 25 cm) | Beam | 50MPa | Concrete Rectangular | 250 | 250 | 625 | 4650 | 0.29 | 711.01 | G300E | 1731543.75 | 13.59 | G300E | 0 | 0
118 | Story11 | B15 | 50 MPa RC Beam (25 cm x 25 cm) | Beam | 50MPa | Concrete Rectangular | 250 | 250 | 625 | 4650 | 0.29 | 711.01 | G300E | 1738809.38 | 13.64 | G300E | 0 | 0
119 | Story11 | B16 | 50 MPa RC Beam (25 cm x 25 cm) | Beam | 50MPa | Concrete Rectangular | 250 | 250 | 625 | 4800 | 0.3 | 733.94 | G300E | 2356500 | 18.49 | G300E | 621275.25 | 4.87
120 | Story11 | B17 | 50 MPa RC Beam (25 cm x 25 cm) | Beam | 50MPa | Concrete Rectangular | 250 | 250 | 625 | 4650 | 0.29 | 711.01 | G300E | 1538278.12 | 12.07 | G300E | 774225 | 6.07
121 | Story11 | B18 | 50 MPa RC Beam (25 cm x 25 cm) | Beam | 50MPa | Concrete Rectangular | 250 | 250 | 625 | 4800 | 0.3 | 733.94 | G300E | 2404200 | 18.86 | G300E | 721175.25 | 5.66
122 | Story11 | B19 | 50 MPa RC Beam (25 cm x 25 cm) | Beam | 50MPa | Concrete Rectangular | 250 | 250 | 625 | 4650 | 0.29 | 711.01 | G300E | 1772812.5 | 13.91 | G300E | 0 | 0
123 | Story11 | B2 | 50 MPa RC Beam (25 cm x 25 cm) | Beam | 50MPa | Concrete Rectangular | 250 | 250 | 625 | 4650 | 0.29 | 711.01 | G300E | 1594659.38 | 12.51 | G300E | 920990.62 | 7.23
124 | Story11 | B20 | 50 MPa RC Beam (25 cm x 25 cm) | Beam | 50MPa | Concrete Rectangular | 250 | 250 | 625 | 4650 | 0.29 | 711.01 | G300E | 1772521.88 | 13.91 | G300E | 0 | 0
125 | Story11 | B21 | 50 MPa RC Beam (25 cm x 25 cm) | Beam | 50MPa | Concrete Rectangular | 250 | 250 | 625 | 4650 | 0.29 | 711.01 | G300E | 2013740.62 | 15.8 | G300E | 21191.65 | 0.17
126 | Story11 | B22 | 50 MPa RC Beam (25 cm x 25 cm) | Beam | 50MPa | Concrete Rectangular | 250 | 250 | 625 | 4650 | 0.29 | 711.01 | G300E | 1547287.5 | 12.14 | G300E | 774225 | 6.07
127 | Story11 | B23 | 50 MPa RC Beam (25 cm x 25 cm) | Beam | 50MPa | Concrete Rectangular | 250 | 250 | 625 | 4650 | 0.29 | 711.01 | G300E | 1531012.5 | 12.01 | G300E | 774225 | 6.07
128 | Story11 | B24 | 50 MPa RC Beam (25 cm x 25 cm) | Beam | 50MPa | Concrete Rectangular | 250 | 250 | 625 | 4650 | 0.29 | 711.01 | G300E | 2094243.75 | 16.43 | G300E | 21191.65 | 0.17
129 | Story11 | B25 | 50 MPa RC Beam (25 cm x 25 cm) | Beam | 50MPa | Concrete Rectangular | 250 | 250 | 625 | 4650 | 0.29 | 711.01 | G300E | 1538278.12 | 12.07 | G300E | 774225 | 6.07
130 | Story11 | B26 | 50 MPa RC Beam (25 cm x 25 cm) | Beam | 50MPa | Concrete Rectangular | 250 | 250 | 625 | 4800 | 0.3 | 733.94 | G300E | 2364900 | 18.56 | G300E | 721175.25 | 5.66
131 | Story11 | B3 | 50 MPa RC Beam (25 cm x 25 cm) | Beam | 50MPa | Concrete Rectangular | 250 | 250 | 625 | 4650 | 0.29 | 711.01 | G300E | 1982934.38 | 15.56 | G300E | 21191.65 | 0.17
132 | Story11 | B30 | 50 MPa RC Beam (25 cm x 25 cm) | Beam | 50MPa | Concrete Rectangular | 250 | 250 | 625 | 4650 | 0.29 | 711.01 | G300E | 2329650 | 18.28 | G300E | 698638.52 | 5.48
133 | Story11 | B31 | 50 MPa RC Beam (25 cm x 25 cm) | Beam | 50MPa | Concrete Rectangular | 250 | 250 | 625 | 4650 | 0.29 | 711.01 | G300E | 1537987.5 | 12.07 | G300E | 774225 | 6.07
134 | Story11 | B32 | 50 MPa RC Beam (25 cm x 25 cm) | Beam | 50MPa | Concrete Rectangular | 250 | 250 | 625 | 4650 | 0.29 | 711.01 | G300E | 2094825 | 16.44 | G300E | 21191.65 | 0.17
135 | Story11 | B33 | 50 MPa RC Beam (25 cm x 25 cm) | Beam | 50MPa | Concrete Rectangular | 250 | 250 | 625 | 4650 | 0.29 | 711.01 | G300E | 1531012.5 | 12.01 | G300E | 774225 | 6.07
136 | Story11 | B34 | 50 MPa RC Beam (25 cm x 25 cm) | Beam | 50MPa | Concrete Rectangular | 250 | 250 | 625 | 4650 | 0.29 | 711.01 | G300E | 1547578.12 | 12.14 | G300E | 774225 | 6.07
137 | Story11 | B35 | 50 MPa RC Beam (25 cm x 25 cm) | Beam | 50MPa | Concrete Rectangular | 250 | 250 | 625 | 4650 | 0.29 | 711.01 | G300E | 2094534.38 | 16.43 | G300E | 21191.65 | 0.17
138 | Story11 | B36 | 50 MPa RC Beam (25 cm x 25 cm) | Beam | 50MPa | Concrete Rectangular | 250 | 250 | 625 | 4650 | 0.29 | 711.01 | G300E | 1772812.5 | 13.91 | G300E | 0 | 0
139 | Story11 | B37 | 50 MPa RC Beam (25 cm x 25 cm) | Beam | 50MPa | Concrete Rectangular | 250 | 250 | 625 | 4800 | 0.3 | 733.94 | G300E | 2404200 | 18.86 | G300E | 721175.25 | 5.66
140 | Story11 | B38 | 50 MPa RC Beam (25 cm x 25 cm) | Beam | 50MPa | Concrete Rectangular | 250 | 250 | 625 | 4650 | 0.29 | 711.01 | G300E | 2329359.38 | 18.28 | G300E | 698638.52 | 5.48
141 | Story11 | B4 | 50 MPa RC Beam (25 cm x 25 cm) | Beam | 50MPa | Concrete Rectangular | 250 | 250 | 625 | 4650 | 0.29 | 711.01 | G300E | 1546996.88 | 12.14 | G300E | 774225 | 6.07
142 | Story11 | B40 | 50 MPa RC Beam (25 cm x 25 cm) | Beam | 50MPa | Concrete Rectangular | 250 | 250 | 625 | 4650 | 0.29 | 711.01 | G300E | 2329650 | 18.28 | G300E | 698638.52 | 5.48
143 | Story11 | B41 | 50 MPa RC Beam (25 cm x 25 cm) | Beam | 50MPa | Concrete Rectangular | 250 | 250 | 625 | 4650 | 0.29 | 711.01 | G300E | 2329359.38 | 18.28 | G300E | 698638.52 | 5.48
144 | Story11 | B42 | 50 MPa RC Beam (25 cm x 25 cm) | Beam | 50MPa | Concrete Rectangular | 250 | 250 | 625 | 4650 | 0.29 | 711.01 | G300E | 1772521.88 | 13.91 | G300E | 0 | 0
145 | Story11 | B43 | 50 MPa RC Beam (25 cm x 25 cm) | Beam | 50MPa | Concrete Rectangular | 250 | 250 | 625 | 4650 | 0.29 | 711.01 | G300E | 2094825 | 16.44 | G300E | 21191.65 | 0.17
146 | Story11 | B44 | 50 MPa RC Beam (25 cm x 25 cm) | Beam | 50MPa | Concrete Rectangular | 250 | 250 | 625 | 4650 | 0.29 | 711.01 | G300E | 1547287.5 | 12.14 | G300E | 774225 | 6.07
147 | Story11 | B45 | 50 MPa RC Beam (25 cm x 25 cm) | Beam | 50MPa | Concrete Rectangular | 250 | 250 | 625 | 4650 | 0.29 | 711.01 | G300E | 1620525 | 12.72 | G300E | 915178.12 | 7.18
148 | Story11 | B46 | 50 MPa RC Beam (25 cm x 25 cm) | Beam | 50MPa | Concrete Rectangular | 250 | 250 | 625 | 4650 | 0.29 | 711.01 | G300E | 2013740.62 | 15.8 | G300E | 21191.65 | 0.17
149 | Story11 | B47 | 50 MPa RC Beam (25 cm x 25 cm) | Beam | 50MPa | Concrete Rectangular | 250 | 250 | 625 | 4650 | 0.29 | 711.01 | G300E | 2013740.62 | 15.8 | G300E | 21191.65 | 0.17
150 | Story11 | B48 | 50 MPa RC Beam (25 cm x 25 cm) | Beam | 50MPa | Concrete Rectangular | 250 | 250 | 625 | 4650 | 0.29 | 711.01 | G300E | 1772812.5 | 13.91 | G300E | 0 | 0
151 | Story11 | B49 | 50 MPa RC Beam (25 cm x 25 cm) | Beam | 50MPa | Concrete Rectangular | 250 | 250 | 625 | 4650 | 0.29 | 711.01 | G300E | 2094825 | 16.44 | G300E | 21191.65 | 0.17
152 | Story11 | B5 | 50 MPa RC Beam (25 cm x 25 cm) | Beam | 50MPa | Concrete Rectangular | 250 | 250 | 625 | 4650 | 0.29 | 711.01 | G300E | 2093953.12 | 16.43 | G300E | 21191.65 | 0.17
153 | Story11 | B50 | 50 MPa RC Beam (25 cm x 25 cm) | Beam | 50MPa | Concrete Rectangular | 250 | 250 | 625 | 4650 | 0.29 | 711.01 | G300E | 1537406.25 | 12.06 | G300E | 774225 | 6.07
154 | Story11 | B51 | 50 MPa RC Beam (25 cm x 25 cm) | Beam | 50MPa | Concrete Rectangular | 250 | 250 | 625 | 4650 | 0.29 | 711.01 | G300E | 2094825 | 16.44 | G300E | 21191.65 | 0.17
155 | Story11 | B52 | 50 MPa RC Beam (25 cm x 25 cm) | Beam | 50MPa | Concrete Rectangular | 250 | 250 | 625 | 4650 | 0.29 | 711.01 | G300E | 1772521.88 | 13.91 | G300E | 0 | 0
156 | Story11 | B53 | 50 MPa RC Beam (25 cm x 25 cm) | Beam | 50MPa | Concrete Rectangular | 250 | 250 | 625 | 4650 | 0.29 | 711.01 | G300E | 2013740.62 | 15.8 | G300E | 21191.65 | 0.17
157 | Story11 | B54 | 50 MPa RC Beam (25 cm x 25 cm) | Beam | 50MPa | Concrete Rectangular | 250 | 250 | 625 | 4650 | 0.29 | 711.01 | G300E | 2013740.62 | 15.8 | G300E | 21191.65 | 0.17
158 | Story11 | B55 | 50 MPa RC Beam (25 cm x 25 cm) | Beam | 50MPa | Concrete Rectangular | 250 | 250 | 625 | 4650 | 0.29 | 711.01 | G300E | 1620525 | 12.72 | G300E | 915178.12 | 7.18
159 | Story11 | B56 | 50 MPa RC Beam (25 cm x 25 cm) | Beam | 50MPa | Concrete Rectangular | 250 | 250 | 625 | 4650 | 0.29 | 711.01 | G300E | 1620525 | 12.72 | G300E | 915178.12 | 7.18
160 | Story11 | B57 | 50 MPa RC Beam (25 cm x 25 cm) | Beam | 50MPa | Concrete Rectangular | 250 | 250 | 625 | 4650 | 0.29 | 711.01 | G300E | 1547287.5 | 12.14 | G300E | 774225 | 6.07
161 | Story11 | B58 | 50 MPa RC Beam (25 cm x 25 cm) | Beam | 50MPa | Concrete Rectangular | 250 | 250 | 625 | 4650 | 0.29 | 711.01 | G300E | 1531012.5 | 12.01 | G300E | 774225 | 6.07
162 | Story11 | B59 | 50 MPa RC Beam (25 cm x 25 cm) | Beam | 50MPa | Concrete Rectangular | 250 | 250 | 625 | 4650 | 0.29 | 711.01 | G300E | 1547287.5 | 12.14 | G300E | 774225 | 6.07
163 | Story11 | B6 | 50 MPa RC Beam (25 cm x 25 cm) | Beam | 50MPa | Concrete Rectangular | 250 | 250 | 625 | 4650 | 0.29 | 711.01 | G300E | 1531012.5 | 12.01 | G300E | 774225 | 6.07
164 | Story11 | B60 | 50 MPa RC Beam (25 cm x 25 cm) | Beam | 50MPa | Concrete Rectangular | 250 | 250 | 625 | 4650 | 0.29 | 711.01 | G300E | 1620525 | 12.72 | G300E | 915178.12 | 7.18
165 | Story11 | B7 | 50 MPa RC Beam (25 cm x 25 cm) | Beam | 50MPa | Concrete Rectangular | 250 | 250 | 625 | 4650 | 0.29 | 711.01 | G300E | 2094534.38 | 16.43 | G300E | 21191.65 | 0.17
166 | Story11 | B8 | 50 MPa RC Beam (25 cm x 25 cm) | Beam | 50MPa | Concrete Rectangular | 250 | 250 | 625 | 4650 | 0.29 | 711.01 | G300E | 1547578.12 | 12.14 | G300E | 774225 | 6.07
167 | Story11 | B9 | 50 MPa RC Beam (25 cm x 25 cm) | Beam | 50MPa | Concrete Rectangular | 250 | 250 | 625 | 4650 | 0.29 | 711.01 | G300E | 2013740.62 | 15.8 | G300E | 21191.65 | 0.17
168 | Story12 | B1 | 50 MPa RC Beam (25 cm x 25 cm) | Beam | 50MPa | Concrete Rectangular | 250 | 250 | 625 | 4650 | 0.29 | 711.01 | G300E | 1555425 | 12.2 | G300E | 816075 | 6.4
169 | Story12 | B10 | 50 MPa RC Beam (25 cm x 25 cm) | Beam | 50MPa | Concrete Rectangular | 250 | 250 | 625 | 4650 | 0.29 | 711.01 | G300E | 1514737.5 | 11.89 | G300E | 816075 | 6.4
170 | Story12 | B11 | 50 MPa RC Beam (25 cm x 25 cm) | Beam | 50MPa | Concrete Rectangular | 250 | 250 | 625 | 4650 | 0.29 | 711.01 | G300E | 1514737.5 | 11.89 | G300E | 816075 | 6.4
171 | Story12 | B12 | 50 MPa RC Beam (25 cm x 25 cm) | Beam | 50MPa | Concrete Rectangular | 250 | 250 | 625 | 4650 | 0.29 | 711.01 | G300E | 1542928.12 | 12.11 | G300E | 890184.38 | 6.98
172 | Story12 | B13 | 50 MPa RC Beam (25 cm x 25 cm) | Beam | 50MPa | Concrete Rectangular | 250 | 250 | 625 | 4650 | 0.29 | 711.01 | G300E | 2261643.75 | 17.75 | G300E | 63574.95 | 0.5
173 | Story12 | B14 | 50 MPa RC Beam (25 cm x 25 cm) | Beam | 50MPa | Concrete Rectangular | 250 | 250 | 625 | 4650 | 0.29 | 711.01 | G300E | 1692890.62 | 13.28 | G300E | 0 | 0
174 | Story12 | B15 | 50 MPa RC Beam (25 cm x 25 cm) | Beam | 50MPa | Concrete Rectangular | 250 | 250 | 625 | 4650 | 0.29 | 711.01 | G300E | 1698703.12 | 13.33 | G300E | 0 | 0
175 | Story12 | B16 | 50 MPa RC Beam (25 cm x 25 cm) | Beam | 50MPa | Concrete Rectangular | 250 | 250 | 625 | 4800 | 0.3 | 733.94 | G300E | 2483100 | 19.48 | G300E | 721175.25 | 5.66
176 | Story12 | B17 | 50 MPa RC Beam (25 cm x 25 cm) | Beam | 50MPa | Concrete Rectangular | 250 | 250 | 625 | 4650 | 0.29 | 711.01 | G300E | 1528106.25 | 11.99 | G300E | 774225 | 6.07
177 | Story12 | B18 | 50 MPa RC Beam (25 cm x 25 cm) | Beam | 50MPa | Concrete Rectangular | 250 | 250 | 625 | 4800 | 0.3 | 733.94 | G300E | 2463000 | 19.33 | G300E | 721175.25 | 5.66
178 | Story12 | B19 | 50 MPa RC Beam (25 cm x 25 cm) | Beam | 50MPa | Concrete Rectangular | 250 | 250 | 625 | 4650 | 0.29 | 711.01 | G300E | 1731253.12 | 13.58 | G300E | 0 | 0
179 | Story12 | B2 | 50 MPa RC Beam (25 cm x 25 cm) | Beam | 50MPa | Concrete Rectangular | 250 | 250 | 625 | 4650 | 0.29 | 711.01 | G300E | 1560656.25 | 12.25 | G300E | 823050 | 6.46
180 | Story12 | B20 | 50 MPa RC Beam (25 cm x 25 cm) | Beam | 50MPa | Concrete Rectangular | 250 | 250 | 625 | 4650 | 0.29 | 711.01 | G300E | 1730671.88 | 13.58 | G300E | 0 | 0
181 | Story12 | B21 | 50 MPa RC Beam (25 cm x 25 cm) | Beam | 50MPa | Concrete Rectangular | 250 | 250 | 625 | 4650 | 0.29 | 711.01 | G300E | 2206134.38 | 17.31 | G300E | 63574.95 | 0.5
182 | Story12 | B22 | 50 MPa RC Beam (25 cm x 25 cm) | Beam | 50MPa | Concrete Rectangular | 250 | 250 | 625 | 4650 | 0.29 | 711.01 | G300E | 1545543.75 | 12.13 | G300E | 890184.38 | 6.98
183 | Story12 | B23 | 50 MPa RC Beam (25 cm x 25 cm) | Beam | 50MPa | Concrete Rectangular | 250 | 250 | 625 | 4650 | 0.29 | 711.01 | G300E | 1543218.75 | 12.11 | G300E | 774225 | 6.07
184 | Story12 | B24 | 50 MPa RC Beam (25 cm x 25 cm) | Beam | 50MPa | Concrete Rectangular | 250 | 250 | 625 | 4650 | 0.29 | 711.01 | G300E | 2044546.88 | 16.04 | G300E | 21191.65 | 0.17
185 | Story12 | B25 | 50 MPa RC Beam (25 cm x 25 cm) | Beam | 50MPa | Concrete Rectangular | 250 | 250 | 625 | 4650 | 0.29 | 711.01 | G300E | 1527815.62 | 11.99 | G300E | 774225 | 6.07
186 | Story12 | B26 | 50 MPa RC Beam (25 cm x 25 cm) | Beam | 50MPa | Concrete Rectangular | 250 | 250 | 625 | 4800 | 0.3 | 733.94 | G300E | 2422500 | 19.01 | G300E | 721175.25 | 5.66
187 | Story12 | B3 | 50 MPa RC Beam (25 cm x 25 cm) | Beam | 50MPa | Concrete Rectangular | 250 | 250 | 625 | 4650 | 0.29 | 711.01 | G300E | 2254087.5 | 17.69 | G300E | 63574.95 | 0.5
188 | Story12 | B30 | 50 MPa RC Beam (25 cm x 25 cm) | Beam | 50MPa | Concrete Rectangular | 250 | 250 | 625 | 4650 | 0.29 | 711.01 | G300E | 2386903.12 | 18.73 | G300E | 698638.52 | 5.48
189 | Story12 | B31 | 50 MPa RC Beam (25 cm x 25 cm) | Beam | 50MPa | Concrete Rectangular | 250 | 250 | 625 | 4650 | 0.29 | 711.01 | G300E | 1528106.25 | 11.99 | G300E | 774225 | 6.07
190 | Story12 | B32 | 50 MPa RC Beam (25 cm x 25 cm) | Beam | 50MPa | Concrete Rectangular | 250 | 250 | 625 | 4650 | 0.29 | 711.01 | G300E | 2044546.88 | 16.04 | G300E | 21191.65 | 0.17
191 | Story12 | B33 | 50 MPa RC Beam (25 cm x 25 cm) | Beam | 50MPa | Concrete Rectangular | 250 | 250 | 625 | 4650 | 0.29 | 711.01 | G300E | 1543800 | 12.11 | G300E | 774225 | 6.07
192 | Story12 | B34 | 50 MPa RC Beam (25 cm x 25 cm) | Beam | 50MPa | Concrete Rectangular | 250 | 250 | 625 | 4650 | 0.29 | 711.01 | G300E | 1545834.38 | 12.13 | G300E | 890184.38 | 6.98
193 | Story12 | B35 | 50 MPa RC Beam (25 cm x 25 cm) | Beam | 50MPa | Concrete Rectangular | 250 | 250 | 625 | 4650 | 0.29 | 711.01 | G300E | 2044256.25 | 16.04 | G300E | 21191.65 | 0.17
194 | Story12 | B36 | 50 MPa RC Beam (25 cm x 25 cm) | Beam | 50MPa | Concrete Rectangular | 250 | 250 | 625 | 4650 | 0.29 | 711.01 | G300E | 1731543.75 | 13.59 | G300E | 0 | 0
195 | Story12 | B37 | 50 MPa RC Beam (25 cm x 25 cm) | Beam | 50MPa | Concrete Rectangular | 250 | 250 | 625 | 4800 | 0.3 | 733.94 | G300E | 2462700 | 19.32 | G300E | 721175.25 | 5.66
196 | Story12 | B38 | 50 MPa RC Beam (25 cm x 25 cm) | Beam | 50MPa | Concrete Rectangular | 250 | 250 | 625 | 4650 | 0.29 | 711.01 | G300E | 2386612.5 | 18.73 | G300E | 698638.52 | 5.48
197 | Story12 | B4 | 50 MPa RC Beam (25 cm x 25 cm) | Beam | 50MPa | Concrete Rectangular | 250 | 250 | 625 | 4650 | 0.29 | 711.01 | G300E | 1544090.62 | 12.12 | G300E | 890184.38 | 6.98
198 | Story12 | B40 | 50 MPa RC Beam (25 cm x 25 cm) | Beam | 50MPa | Concrete Rectangular | 250 | 250 | 625 | 4650 | 0.29 | 711.01 | G300E | 2386612.5 | 18.73 | G300E | 698638.52 | 5.48
199 | Story12 | B41 | 50 MPa RC Beam (25 cm x 25 cm) | Beam | 50MPa | Concrete Rectangular | 250 | 250 | 625 | 4650 | 0.29 | 711.01 | G300E | 2386612.5 | 18.73 | G300E | 698638.52 | 5.48
200 | Story12 | B42 | 50 MPa RC Beam (25 cm x 25 cm) | Beam | 50MPa | Concrete Rectangular | 250 | 250 | 625 | 4650 | 0.29 | 711.01 | G300E | 1730671.88 | 13.58 | G300E | 0 | 0
201 | Story12 | B43 | 50 MPa RC Beam (25 cm x 25 cm) | Beam | 50MPa | Concrete Rectangular | 250 | 250 | 625 | 4650 | 0.29 | 711.01 | G300E | 2044546.88 | 16.04 | G300E | 21191.65 | 0.17
202 | Story12 | B44 | 50 MPa RC Beam (25 cm x 25 cm) | Beam | 50MPa | Concrete Rectangular | 250 | 250 | 625 | 4650 | 0.29 | 711.01 | G300E | 1545543.75 | 12.13 | G300E | 890184.38 | 6.98
203 | Story12 | B45 | 50 MPa RC Beam (25 cm x 25 cm) | Beam | 50MPa | Concrete Rectangular | 250 | 250 | 625 | 4650 | 0.29 | 711.01 | G300E | 1514737.5 | 11.89 | G300E | 816075 | 6.4
204 | Story12 | B46 | 50 MPa RC Beam (25 cm x 25 cm) | Beam | 50MPa | Concrete Rectangular | 250 | 250 | 625 | 4650 | 0.29 | 711.01 | G300E | 2206134.38 | 17.31 | G300E | 63574.95 | 0.5
205 | Story12 | B47 | 50 MPa RC Beam (25 cm x 25 cm) | Beam | 50MPa | Concrete Rectangular | 250 | 250 | 625 | 4650 | 0.29 | 711.01 | G300E | 2206134.38 | 17.31 | G300E | 63574.95 | 0.5
206 | Story12 | B48 | 50 MPa RC Beam (25 cm x 25 cm) | Beam | 50MPa | Concrete Rectangular | 250 | 250 | 625 | 4650 | 0.29 | 711.01 | G300E | 1730671.88 | 13.58 | G300E | 0 | 0
207 | Story12 | B49 | 50 MPa RC Beam (25 cm x 25 cm) | Beam | 50MPa | Concrete Rectangular | 250 | 250 | 625 | 4650 | 0.29 | 711.01 | G300E | 2044546.88 | 16.04 | G300E | 21191.65 | 0.17
208 | Story12 | B5 | 50 MPa RC Beam (25 cm x 25 cm) | Beam | 50MPa | Concrete Rectangular | 250 | 250 | 625 | 4650 | 0.29 | 711.01 | G300E | 2042803.12 | 16.03 | G300E | 21191.65 | 0.17
209 | Story12 | B50 | 50 MPa RC Beam (25 cm x 25 cm) | Beam | 50MPa | Concrete Rectangular | 250 | 250 | 625 | 4650 | 0.29 | 711.01 | G300E | 1528106.25 | 11.99 | G300E | 774225 | 6.07
210 | Story12 | B51 | 50 MPa RC Beam (25 cm x 25 cm) | Beam | 50MPa | Concrete Rectangular | 250 | 250 | 625 | 4650 | 0.29 | 711.01 | G300E | 2044546.88 | 16.04 | G300E | 21191.65 | 0.17
211 | Story12 | B52 | 50 MPa RC Beam (25 cm x 25 cm) | Beam | 50MPa | Concrete Rectangular | 250 | 250 | 625 | 4650 | 0.29 | 711.01 | G300E | 1730671.88 | 13.58 | G300E | 0 | 0
212 | Story12 | B53 | 50 MPa RC Beam (25 cm x 25 cm) | Beam | 50MPa | Concrete Rectangular | 250 | 250 | 625 | 4650 | 0.29 | 711.01 | G300E | 2206134.38 | 17.31 | G300E | 63574.95 | 0.5
213 | Story12 | B54 | 50 MPa RC Beam (25 cm x 25 cm) | Beam | 50MPa | Concrete Rectangular | 250 | 250 | 625 | 4650 | 0.29 | 711.01 | G300E | 2206134.38 | 17.31 | G300E | 63574.95 | 0.5
214 | Story12 | B55 | 50 MPa RC Beam (25 cm x 25 cm) | Beam | 50MPa | Concrete Rectangular | 250 | 250 | 625 | 4650 | 0.29 | 711.01 | G300E | 1514737.5 | 11.89 | G300E | 816075 | 6.4
215 | Story12 | B56 | 50 MPa RC Beam (25 cm x 25 cm) | Beam | 50MPa | Concrete Rectangular | 250 | 250 | 625 | 4650 | 0.29 | 711.01 | G300E | 1514737.5 | 11.89 | G300E | 816075 | 6.4
216 | Story12 | B57 | 50 MPa RC Beam (25 cm x 25 cm) | Beam | 50MPa | Concrete Rectangular | 250 | 250 | 625 | 4650 | 0.29 | 711.01 | G300E | 1545543.75 | 12.13 | G300E | 890184.38 | 6.98
217 | Story12 | B58 | 50 MPa RC Beam (25 cm x 25 cm) | Beam | 50MPa | Concrete Rectangular | 250 | 250 | 625 | 4650 | 0.29 | 711.01 | G300E | 1543800 | 12.11 | G300E | 774225 | 6.07
218 | Story12 | B59 | 50 MPa RC Beam (25 cm x 25 cm) | Beam | 50MPa | Concrete Rectangular | 250 | 250 | 625 | 4650 | 0.29 | 711.01 | G300E | 1545543.75 | 12.13 | G300E | 890184.38 | 6.98
219 | Story12 | B6 | 50 MPa RC Beam (25 cm x 25 cm) | Beam | 50MPa | Concrete Rectangular | 250 | 250 | 625 | 4650 | 0.29 | 711.01 | G300E | 1543218.75 | 12.11 | G300E | 774225 | 6.07
220 | Story12 | B60 | 50 MPa RC Beam (25 cm x 25 cm) | Beam | 50MPa | Concrete Rectangular | 250 | 250 | 625 | 4650 | 0.29 | 711.01 | G300E | 1514737.5 | 11.89 | G300E | 816075 | 6.4
221 | Story12 | B7 | 50 MPa RC Beam (25 cm x 25 cm) | Beam | 50MPa | Concrete Rectangular | 250 | 250 | 625 | 4650 | 0.29 | 711.01 | G300E | 2044256.25 | 16.04 | G300E | 21191.65 | 0.17
222 | Story12 | B8 | 50 MPa RC Beam (25 cm x 25 cm) | Beam | 50MPa | Concrete Rectangular | 250 | 250 | 625 | 4650 | 0.29 | 711.01 | G300E | 1545834.38 | 12.13 | G300E | 890184.38 | 6.98
223 | Story12 | B9 | 50 MPa RC Beam (25 cm x 25 cm) | Beam | 50MPa | Concrete Rectangular | 250 | 250 | 625 | 4650 | 0.29 | 711.01 | G300E | 2206134.38 | 17.31 | G300E | 63574.95 | 0.5
224 | Story13 | B1 | 50 MPa RC Beam (25 cm x 25 cm) | Beam | 50MPa | Concrete Rectangular | 250 | 250 | 625 | 4662.5 | 0.29 | 712.92 | G300E | 1608853.91 | 12.62 | G300E | 776306.25 | 6.09
225 | Story13 | B10 | 50 MPa RC Beam (25 cm x 25 cm) | Beam | 50MPa | Concrete Rectangular | 250 | 250 | 625 | 4662.5 | 0.29 | 712.92 | G300E | 1576216.41 | 12.37 | G300E | 776306.25 | 6.09
226 | Story13 | B11 | 50 MPa RC Beam (25 cm x 25 cm) | Beam | 50MPa | Concrete Rectangular | 250 | 250 | 625 | 4662.5 | 0.29 | 712.92 | G300E | 1576216.41 | 12.37 | G300E | 776306.25 | 6.09
227 | Story13 | B12 | 50 MPa RC Beam (25 cm x 25 cm) | Beam | 50MPa | Concrete Rectangular | 250 | 250 | 625 | 4662.5 | 0.29 | 712.92 | G300E | 1578839.06 | 12.39 | G300E | 1012053.91 | 7.94
228 | Story13 | B13 | 50 MPa RC Beam (25 cm x 25 cm) | Beam | 50MPa | Concrete Rectangular | 250 | 250 | 625 | 4662.5 | 0.29 | 712.92 | G300E | 2022359.38 | 15.87 | G300E | 21248.62 | 0.17
229 | Story13 | B14 | 50 MPa RC Beam (25 cm x 25 cm) | Beam | 50MPa | Concrete Rectangular | 250 | 250 | 625 | 4662.5 | 0.29 | 712.92 | G300E | 1684619.53 | 13.22 | G300E | 0 | 0
230 | Story13 | B15 | 50 MPa RC Beam (25 cm x 25 cm) | Beam | 50MPa | Concrete Rectangular | 250 | 250 | 625 | 4662.5 | 0.29 | 712.92 | G300E | 1691613.28 | 13.27 | G300E | 0 | 0
231 | Story13 | B16 | 50 MPa RC Beam (25 cm x 25 cm) | Beam | 50MPa | Concrete Rectangular | 250 | 250 | 625 | 4800 | 0.3 | 733.94 | G300E | 2486700 | 19.51 | G300E | 621275.25 | 4.87
232 | Story13 | B17 | 50 MPa RC Beam (25 cm x 25 cm) | Beam | 50MPa | Concrete Rectangular | 250 | 250 | 625 | 4662.5 | 0.29 | 712.92 | G300E | 1464316.41 | 11.49 | G300E | 776306.25 | 6.09
233 | Story13 | B18 | 50 MPa RC Beam (25 cm x 25 cm) | Beam | 50MPa | Concrete Rectangular | 250 | 250 | 625 | 4800 | 0.3 | 733.94 | G300E | 2540400 | 19.93 | G300E | 621275.25 | 4.87
234 | Story13 | B19 | 50 MPa RC Beam (25 cm x 25 cm) | Beam | 50MPa | Concrete Rectangular | 250 | 250 | 625 | 4662.5 | 0.29 | 712.92 | G300E | 1725416.41 | 13.54 | G300E | 0 | 0
235 | Story13 | B2 | 50 MPa RC Beam (25 cm x 25 cm) | Beam | 50MPa | Concrete Rectangular | 250 | 250 | 625 | 4662.5 | 0.29 | 712.92 | G300E | 1615264.84 | 12.67 | G300E | 776306.25 | 6.09
236 | Story13 | B20 | 50 MPa RC Beam (25 cm x 25 cm) | Beam | 50MPa | Concrete Rectangular | 250 | 250 | 625 | 4662.5 | 0.29 | 712.92 | G300E | 1725125 | 13.54 | G300E | 0 | 0
237 | Story13 | B21 | 50 MPa RC Beam (25 cm x 25 cm) | Beam | 50MPa | Concrete Rectangular | 250 | 250 | 625 | 4662.5 | 0.29 | 712.92 | G300E | 2043923.44 | 16.04 | G300E | 21248.62 | 0.17
238 | Story13 | B22 | 50 MPa RC Beam (25 cm x 25 cm) | Beam | 50MPa | Concrete Rectangular | 250 | 250 | 625 | 4662.5 | 0.29 | 712.92 | G300E | 1580296.09 | 12.4 | G300E | 1011762.5 | 7.94
239 | Story13 | B23 | 50 MPa RC Beam (25 cm x 25 cm) | Beam | 50MPa | Concrete Rectangular | 250 | 250 | 625 | 4662.5 | 0.29 | 712.92 | G300E | 1529591.41 | 12 | G300E | 933665.62 | 7.33
240 | Story13 | B24 | 50 MPa RC Beam (25 cm x 25 cm) | Beam | 50MPa | Concrete Rectangular | 250 | 250 | 625 | 4662.5 | 0.29 | 712.92 | G300E | 2355436.72 | 18.48 | G300E | 63745.85 | 0.5
241 | Story13 | B25 | 50 MPa RC Beam (25 cm x 25 cm) | Beam | 50MPa | Concrete Rectangular | 250 | 250 | 625 | 4662.5 | 0.29 | 712.92 | G300E | 1464607.81 | 11.49 | G300E | 776306.25 | 6.09
242 | Story13 | B26 | 50 MPa RC Beam (25 cm x 25 cm) | Beam | 50MPa | Concrete Rectangular | 250 | 250 | 625 | 4800 | 0.3 | 733.94 | G300E | 2496600 | 19.59 | G300E | 621275.25 | 4.87
243 | Story13 | B3 | 50 MPa RC Beam (25 cm x 25 cm) | Beam | 50MPa | Concrete Rectangular | 250 | 250 | 625 | 4662.5 | 0.29 | 712.92 | G300E | 2014782.81 | 15.81 | G300E | 21248.62 | 0.17
244 | Story13 | B30 | 50 MPa RC Beam (25 cm x 25 cm) | Beam | 50MPa | Concrete Rectangular | 250 | 250 | 625 | 4662.5 | 0.29 | 712.92 | G300E | 2467919.53 | 19.36 | G300E | 603478.3 | 4.74
245 | Story13 | B31 | 50 MPa RC Beam (25 cm x 25 cm) | Beam | 50MPa | Concrete Rectangular | 250 | 250 | 625 | 4662.5 | 0.29 | 712.92 | G300E | 1464025 | 11.49 | G300E | 776306.25 | 6.09
246 | Story13 | B32 | 50 MPa RC Beam (25 cm x 25 cm) | Beam | 50MPa | Concrete Rectangular | 250 | 250 | 625 | 4662.5 | 0.29 | 712.92 | G300E | 2356310.94 | 18.49 | G300E | 63745.85 | 0.5
247 | Story13 | B33 | 50 MPa RC Beam (25 cm x 25 cm) | Beam | 50MPa | Concrete Rectangular | 250 | 250 | 625 | 4662.5 | 0.29 | 712.92 | G300E | 1529882.81 | 12 | G300E | 934831.25 | 7.34
248 | Story13 | B34 | 50 MPa RC Beam (25 cm x 25 cm) | Beam | 50MPa | Concrete Rectangular | 250 | 250 | 625 | 4662.5 | 0.29 | 712.92 | G300E | 1580296.09 | 12.4 | G300E | 1011762.5 | 7.94
249 | Story13 | B35 | 50 MPa RC Beam (25 cm x 25 cm) | Beam | 50MPa | Concrete Rectangular | 250 | 250 | 625 | 4662.5 | 0.29 | 712.92 | G300E | 2355145.31 | 18.48 | G300E | 63745.85 | 0.5
250 | Story13 | B36 | 50 MPa RC Beam (25 cm x 25 cm) | Beam | 50MPa | Concrete Rectangular | 250 | 250 | 625 | 4662.5 | 0.29 | 712.92 | G300E | 1725416.41 | 13.54 | G300E | 0 | 0
251 | Story13 | B37 | 50 MPa RC Beam (25 cm x 25 cm) | Beam | 50MPa | Concrete Rectangular | 250 | 250 | 625 | 4800 | 0.3 | 733.94 | G300E | 2539800 | 19.93 | G300E | 621275.25 | 4.87
252 | Story13 | B38 | 50 MPa RC Beam (25 cm x 25 cm) | Beam | 50MPa | Concrete Rectangular | 250 | 250 | 625 | 4662.5 | 0.29 | 712.92 | G300E | 2467919.53 | 19.36 | G300E | 603478.3 | 4.74
253 | Story13 | B4 | 50 MPa RC Beam (25 cm x 25 cm) | Beam | 50MPa | Concrete Rectangular | 250 | 250 | 625 | 4662.5 | 0.29 | 712.92 | G300E | 1579130.47 | 12.39 | G300E | 1012053.91 | 7.94
254 | Story13 | B40 | 50 MPa RC Beam (25 cm x 25 cm) | Beam | 50MPa | Concrete Rectangular | 250 | 250 | 625 | 4662.5 | 0.29 | 712.92 | G300E | 2468210.94 | 19.37 | G300E | 603478.3 | 4.74
255 | Story13 | B41 | 50 MPa RC Beam (25 cm x 25 cm) | Beam | 50MPa | Concrete Rectangular | 250 | 250 | 625 | 4662.5 | 0.29 | 712.92 | G300E | 2467919.53 | 19.36 | G300E | 603478.3 | 4.74
256 | Story13 | B42 | 50 MPa RC Beam (25 cm x 25 cm) | Beam | 50MPa | Concrete Rectangular | 250 | 250 | 625 | 4662.5 | 0.29 | 712.92 | G300E | 1724833.59 | 13.53 | G300E | 0 | 0
257 | Story13 | B43 | 50 MPa RC Beam (25 cm x 25 cm) | Beam | 50MPa | Concrete Rectangular | 250 | 250 | 625 | 4662.5 | 0.29 | 712.92 | G300E | 2356019.53 | 18.49 | G300E | 63745.85 | 0.5
258 | Story13 | B44 | 50 MPa RC Beam (25 cm x 25 cm) | Beam | 50MPa | Concrete Rectangular | 250 | 250 | 625 | 4662.5 | 0.29 | 712.92 | G300E | 1580296.09 | 12.4 | G300E | 1011762.5 | 7.94
259 | Story13 | B45 | 50 MPa RC Beam (25 cm x 25 cm) | Beam | 50MPa | Concrete Rectangular | 250 | 250 | 625 | 4662.5 | 0.29 | 712.92 | G300E | 1576216.41 | 12.37 | G300E | 776306.25 | 6.09
260 | Story13 | B46 | 50 MPa RC Beam (25 cm x 25 cm) | Beam | 50MPa | Concrete Rectangular | 250 | 250 | 625 | 4662.5 | 0.29 | 712.92 | G300E | 2043923.44 | 16.04 | G300E | 21248.62 | 0.17
261 | Story13 | B47 | 50 MPa RC Beam (25 cm x 25 cm) | Beam | 50MPa | Concrete Rectangular | 250 | 250 | 625 | 4662.5 | 0.29 | 712.92 | G300E | 2043923.44 | 16.04 | G300E | 21248.62 | 0.17
262 | Story13 | B48 | 50 MPa RC Beam (25 cm x 25 cm) | Beam | 50MPa | Concrete Rectangular | 250 | 250 | 625 | 4662.5 | 0.29 | 712.92 | G300E | 1725125 | 13.54 | G300E | 0 | 0
263 | Story13 | B49 | 50 MPa RC Beam (25 cm x 25 cm) | Beam | 50MPa | Concrete Rectangular | 250 | 250 | 625 | 4662.5 | 0.29 | 712.92 | G300E | 2356310.94 | 18.49 | G300E | 63745.85 | 0.5
264 | Story13 | B5 | 50 MPa RC Beam (25 cm x 25 cm) | Beam | 50MPa | Concrete Rectangular | 250 | 250 | 625 | 4662.5 | 0.29 | 712.92 | G300E | 2354271.09 | 18.47 | G300E | 63745.85 | 0.5
265 | Story13 | B50 | 50 MPa RC Beam (25 cm x 25 cm) | Beam | 50MPa | Concrete Rectangular | 250 | 250 | 625 | 4662.5 | 0.29 | 712.92 | G300E | 1464025 | 11.49 | G300E | 776306.25 | 6.09
266 | Story13 | B51 | 50 MPa RC Beam (25 cm x 25 cm) | Beam | 50MPa | Concrete Rectangular | 250 | 250 | 625 | 4662.5 | 0.29 | 712.92 | G300E | 2356019.53 | 18.49 | G300E | 63745.85 | 0.5
267 | Story13 | B52 | 50 MPa RC Beam (25 cm x 25 cm) | Beam | 50MPa | Concrete Rectangular | 250 | 250 | 625 | 4662.5 | 0.29 | 712.92 | G300E | 1724833.59 | 13.53 | G300E | 0 | 0
268 | Story13 | B53 | 50 MPa RC Beam (25 cm x 25 cm) | Beam | 50MPa | Concrete Rectangular | 250 | 250 | 625 | 4662.5 | 0.29 | 712.92 | G300E | 2043923.44 | 16.04 | G300E | 21248.62 | 0.17
269 | Story13 | B54 | 50 MPa RC Beam (25 cm x 25 cm) | Beam | 50MPa | Concrete Rectangular | 250 | 250 | 625 | 4662.5 | 0.29 | 712.92 | G300E | 2043923.44 | 16.04 | G300E | 21248.62 | 0.17
270 | Story13 | B55 | 50 MPa RC Beam (25 cm x 25 cm) | Beam | 50MPa | Concrete Rectangular | 250 | 250 | 625 | 4662.5 | 0.29 | 712.92 | G300E | 1576216.41 | 12.37 | G300E | 776306.25 | 6.09
271 | Story13 | B56 | 50 MPa RC Beam (25 cm x 25 cm) | Beam | 50MPa | Concrete Rectangular | 250 | 250 | 625 | 4662.5 | 0.29 | 712.92 | G300E | 1576216.41 | 12.37 | G300E | 776306.25 | 6.09
272 | Story13 | B57 | 50 MPa RC Beam (25 cm x 25 cm) | Beam | 50MPa | Concrete Rectangular | 250 | 250 | 625 | 4662.5 | 0.29 | 712.92 | G300E | 1580296.09 | 12.4 | G300E | 1011762.5 | 7.94
273 | Story13 | B58 | 50 MPa RC Beam (25 cm x 25 cm) | Beam | 50MPa | Concrete Rectangular | 250 | 250 | 625 | 4662.5 | 0.29 | 712.92 | G300E | 1529882.81 | 12 | G300E | 934831.25 | 7.34
274 | Story13 | B59 | 50 MPa RC Beam (25 cm x 25 cm) | Beam | 50MPa | Concrete Rectangular | 250 | 250 | 625 | 4662.5 | 0.29 | 712.92 | G300E | 1580296.09 | 12.4 | G300E | 1011762.5 | 7.94
275 | Story13 | B6 | 50 MPa RC Beam (25 cm x 25 cm) | Beam | 50MPa | Concrete Rectangular | 250 | 250 | 625 | 4662.5 | 0.29 | 712.92 | G300E | 1529591.41 | 12 | G300E | 933665.62 | 7.33
276 | Story13 | B60 | 50 MPa RC Beam (25 cm x 25 cm) | Beam | 50MPa | Concrete Rectangular | 250 | 250 | 625 | 4662.5 | 0.29 | 712.92 | G300E | 1576216.41 | 12.37 | G300E | 776306.25 | 6.09
277 | Story13 | B7 | 50 MPa RC Beam (25 cm x 25 cm) | Beam | 50MPa | Concrete Rectangular | 250 | 250 | 625 | 4662.5 | 0.29 | 712.92 | G300E | 2355145.31 | 18.48 | G300E | 63745.85 | 0.5
278 | Story13 | B8 | 50 MPa RC Beam (25 cm x 25 cm) | Beam | 50MPa | Concrete Rectangular | 250 | 250 | 625 | 4662.5 | 0.29 | 712.92 | G300E | 1580296.09 | 12.4 | G300E | 1011762.5 | 7.94
279 | Story13 | B9 | 50 MPa RC Beam (25 cm x 25 cm) | Beam | 50MPa | Concrete Rectangular | 250 | 250 | 625 | 4662.5 | 0.29 | 712.92 | G300E | 2043923.44 | 16.04 | G300E | 21248.62 | 0.17
280 | Story14 | B1 | 50 MPa RC Beam (25 cm x 25 cm) | Beam | 50MPa | Concrete Rectangular | 250 | 250 | 625 | 4662.5 | 0.29 | 712.92 | G300E | 1614973.44 | 12.67 | G300E | 776306.25 | 6.09
281 | Story14 | B10 | 50 MPa RC Beam (25 cm x 25 cm) | Beam | 50MPa | Concrete Rectangular | 250 | 250 | 625 | 4662.5 | 0.29 | 712.92 | G300E | 1580878.91 | 12.4 | G300E | 776306.25 | 6.09
282 | Story14 | B11 | 50 MPa RC Beam (25 cm x 25 cm) | Beam | 50MPa | Concrete Rectangular | 250 | 250 | 625 | 4662.5 | 0.29 | 712.92 | G300E | 1580878.91 | 12.4 | G300E | 776306.25 | 6.09
283 | Story14 | B12 | 50 MPa RC Beam (25 cm x 25 cm) | Beam | 50MPa | Concrete Rectangular | 250 | 250 | 625 | 4662.5 | 0.29 | 712.92 | G300E | 1571262.5 | 12.33 | G300E | 1016425 | 7.98
284 | Story14 | B13 | 50 MPa RC Beam (25 cm x 25 cm) | Beam | 50MPa | Concrete Rectangular | 250 | 250 | 625 | 4662.5 | 0.29 | 712.92 | G300E | 2027896.09 | 15.91 | G300E | 21248.62 | 0.17
285 | Story14 | B14 | 50 MPa RC Beam (25 cm x 25 cm) | Beam | 50MPa | Concrete Rectangular | 250 | 250 | 625 | 4662.5 | 0.29 | 712.92 | G300E | 1675294.53 | 13.14 | G300E | 0 | 0
286 | Story14 | B15 | 50 MPa RC Beam (25 cm x 25 cm) | Beam | 50MPa | Concrete Rectangular | 250 | 250 | 625 | 4662.5 | 0.29 | 712.92 | G300E | 1681996.88 | 13.2 | G300E | 0 | 0
287 | Story14 | B16 | 50 MPa RC Beam (25 cm x 25 cm) | Beam | 50MPa | Concrete Rectangular | 250 | 250 | 625 | 4800 | 0.3 | 733.94 | G300E | 2128500 | 16.7 | G300E | 626075.25 | 4.91
288 | Story14 | B17 | 50 MPa RC Beam (25 cm x 25 cm) | Beam | 50MPa | Concrete Rectangular | 250 | 250 | 625 | 4662.5 | 0.29 | 712.92 | G300E | 1434884.38 | 11.26 | G300E | 776306.25 | 6.09
289 | Story14 | B18 | 50 MPa RC Beam (25 cm x 25 cm) | Beam | 50MPa | Concrete Rectangular | 250 | 250 | 625 | 4800 | 0.3 | 733.94 | G300E | 2157300 | 16.93 | G300E | 752650.5 | 5.91
290 | Story14 | B19 | 50 MPa RC Beam (25 cm x 25 cm) | Beam | 50MPa | Concrete Rectangular | 250 | 250 | 625 | 4662.5 | 0.29 | 712.92 | G300E | 1716674.22 | 13.47 | G300E | 0 | 0
291 | Story14 | B2 | 50 MPa RC Beam (25 cm x 25 cm) | Beam | 50MPa | Concrete Rectangular | 250 | 250 | 625 | 4662.5 | 0.29 | 712.92 | G300E | 1620510.16 | 12.72 | G300E | 776306.25 | 6.09
292 | Story14 | B20 | 50 MPa RC Beam (25 cm x 25 cm) | Beam | 50MPa | Concrete Rectangular | 250 | 250 | 625 | 4662.5 | 0.29 | 712.92 | G300E | 1716091.41 | 13.47 | G300E | 0 | 0
293 | Story14 | B21 | 50 MPa RC Beam (25 cm x 25 cm) | Beam | 50MPa | Concrete Rectangular | 250 | 250 | 625 | 4662.5 | 0.29 | 712.92 | G300E | 1980979.69 | 15.54 | G300E | 21248.62 | 0.17
294 | Story14 | B22 | 50 MPa RC Beam (25 cm x 25 cm) | Beam | 50MPa | Concrete Rectangular | 250 | 250 | 625 | 4662.5 | 0.29 | 712.92 | G300E | 1571845.31 | 12.33 | G300E | 1016133.59 | 7.97
295 | Story14 | B23 | 50 MPa RC Beam (25 cm x 25 cm) | Beam | 50MPa | Concrete Rectangular | 250 | 250 | 625 | 4662.5 | 0.29 | 712.92 | G300E | 1554943.75 | 12.2 | G300E | 969800 | 7.61
296 | Story14 | B24 | 50 MPa RC Beam (25 cm x 25 cm) | Beam | 50MPa | Concrete Rectangular | 250 | 250 | 625 | 4662.5 | 0.29 | 712.92 | G300E | 2386325.78 | 18.72 | G300E | 63745.85 | 0.5
297 | Story14 | B25 | 50 MPa RC Beam (25 cm x 25 cm) | Beam | 50MPa | Concrete Rectangular | 250 | 250 | 625 | 4662.5 | 0.29 | 712.92 | G300E | 1434592.97 | 11.26 | G300E | 776306.25 | 6.09
298 | Story14 | B26 | 50 MPa RC Beam (25 cm x 25 cm) | Beam | 50MPa | Concrete Rectangular | 250 | 250 | 625 | 4800 | 0.3 | 733.94 | G300E | 2133600 | 16.74 | G300E | 629675.25 | 4.94
299 | Story14 | B3 | 50 MPa RC Beam (25 cm x 25 cm) | Beam | 50MPa | Concrete Rectangular | 250 | 250 | 625 | 4662.5 | 0.29 | 712.92 | G300E | 2020610.94 | 15.85 | G300E | 21248.62 | 0.17
300 | Story14 | B30 | 50 MPa RC Beam (25 cm x 25 cm) | Beam | 50MPa | Concrete Rectangular | 250 | 250 | 625 | 4662.5 | 0.29 | 712.92 | G300E | 2095793.75 | 16.44 | G300E | 731090.2 | 5.74
301 | Story14 | B31 | 50 MPa RC Beam (25 cm x 25 cm) | Beam | 50MPa | Concrete Rectangular | 250 | 250 | 625 | 4662.5 | 0.29 | 712.92 | G300E | 1434301.56 | 11.25 | G300E | 776306.25 | 6.09
302 | Story14 | B32 | 50 MPa RC Beam (25 cm x 25 cm) | Beam | 50MPa | Concrete Rectangular | 250 | 250 | 625 | 4662.5 | 0.29 | 712.92 | G300E | 2387782.81 | 18.74 | G300E | 63745.85 | 0.5
303 | Story14 | B33 | 50 MPa RC Beam (25 cm x 25 cm) | Beam | 50MPa | Concrete Rectangular | 250 | 250 | 625 | 4662.5 | 0.29 | 712.92 | G300E | 1554943.75 | 12.2 | G300E | 972131.25 | 7.63
304 | Story14 | B34 | 50 MPa RC Beam (25 cm x 25 cm) | Beam | 50MPa | Concrete Rectangular | 250 | 250 | 625 | 4662.5 | 0.29 | 712.92 | G300E | 1571845.31 | 12.33 | G300E | 1016133.59 | 7.97
305 | Story14 | B35 | 50 MPa RC Beam (25 cm x 25 cm) | Beam | 50MPa | Concrete Rectangular | 250 | 250 | 625 | 4662.5 | 0.29 | 712.92 | G300E | 2387200 | 18.73 | G300E | 63745.85 | 0.5
306 | Story14 | B36 | 50 MPa RC Beam (25 cm x 25 cm) | Beam | 50MPa | Concrete Rectangular | 250 | 250 | 625 | 4662.5 | 0.29 | 712.92 | G300E | 1716674.22 | 13.47 | G300E | 0 | 0
307 | Story14 | B37 | 50 MPa RC Beam (25 cm x 25 cm) | Beam | 50MPa | Concrete Rectangular | 250 | 250 | 625 | 4800 | 0.3 | 733.94 | G300E | 2156700 | 16.92 | G300E | 752650.5 | 5.91
308 | Story14 | B38 | 50 MPa RC Beam (25 cm x 25 cm) | Beam | 50MPa | Concrete Rectangular | 250 | 250 | 625 | 4662.5 | 0.29 | 712.92 | G300E | 2095793.75 | 16.44 | G300E | 729924.57 | 5.73
309 | Story14 | B4 | 50 MPa RC Beam (25 cm x 25 cm) | Beam | 50MPa | Concrete Rectangular | 250 | 250 | 625 | 4662.5 | 0.29 | 712.92 | G300E | 1571553.91 | 12.33 | G300E | 1016425 | 7.98
310 | Story14 | B40 | 50 MPa RC Beam (25 cm x 25 cm) | Beam | 50MPa | Concrete Rectangular | 250 | 250 | 625 | 4662.5 | 0.29 | 712.92 | G300E | 2095793.75 | 16.44 | G300E | 729924.57 | 5.73
311 | Story14 | B41 | 50 MPa RC Beam (25 cm x 25 cm) | Beam | 50MPa | Concrete Rectangular | 250 | 250 | 625 | 4662.5 | 0.29 | 712.92 | G300E | 2095793.75 | 16.44 | G300E | 731090.2 | 5.74
312 | Story14 | B42 | 50 MPa RC Beam (25 cm x 25 cm) | Beam | 50MPa | Concrete Rectangular | 250 | 250 | 625 | 4662.5 | 0.29 | 712.92 | G300E | 1716091.41 | 13.47 | G300E | 0 | 0
313 | Story14 | B43 | 50 MPa RC Beam (25 cm x 25 cm) | Beam | 50MPa | Concrete Rectangular | 250 | 250 | 625 | 4662.5 | 0.29 | 712.92 | G300E | 2387782.81 | 18.74 | G300E | 63745.85 | 0.5
314 | Story14 | B44 | 50 MPa RC Beam (25 cm x 25 cm) | Beam | 50MPa | Concrete Rectangular | 250 | 250 | 625 | 4662.5 | 0.29 | 712.92 | G300E | 1571845.31 | 12.33 | G300E | 1016133.59 | 7.97
315 | Story14 | B45 | 50 MPa RC Beam (25 cm x 25 cm) | Beam | 50MPa | Concrete Rectangular | 250 | 250 | 625 | 4662.5 | 0.29 | 712.92 | G300E | 1580878.91 | 12.4 | G300E | 776306.25 | 6.09
316 | Story14 | B46 | 50 MPa RC Beam (25 cm x 25 cm) | Beam | 50MPa | Concrete Rectangular | 250 | 250 | 625 | 4662.5 | 0.29 | 712.92 | G300E | 1980979.69 | 15.54 | G300E | 21248.62 | 0.17
317 | Story14 | B47 | 50 MPa RC Beam (25 cm x 25 cm) | Beam | 50MPa | Concrete Rectangular | 250 | 250 | 625 | 4662.5 | 0.29 | 712.92 | G300E | 1980979.69 | 15.54 | G300E | 21248.62 | 0.17
318 | Story14 | B48 | 50 MPa RC Beam (25 cm x 25 cm) | Beam | 50MPa | Concrete Rectangular | 250 | 250 | 625 | 4662.5 | 0.29 | 712.92 | G300E | 1716091.41 | 13.47 | G300E | 0 | 0
319 | Story14 | B49 | 50 MPa RC Beam (25 cm x 25 cm) | Beam | 50MPa | Concrete Rectangular | 250 | 250 | 625 | 4662.5 | 0.29 | 712.92 | G300E | 2387782.81 | 18.74 | G300E | 63745.85 | 0.5
320 | Story14 | B5 | 50 MPa RC Beam (25 cm x 25 cm) | Beam | 50MPa | Concrete Rectangular | 250 | 250 | 625 | 4662.5 | 0.29 | 712.92 | G300E | 2385160.16 | 18.71 | G300E | 63745.85 | 0.5
321 | Story14 | B50 | 50 MPa RC Beam (25 cm x 25 cm) | Beam | 50MPa | Concrete Rectangular | 250 | 250 | 625 | 4662.5 | 0.29 | 712.92 | G300E | 1434301.56 | 11.25 | G300E | 776306.25 | 6.09
322 | Story14 | B51 | 50 MPa RC Beam (25 cm x 25 cm) | Beam | 50MPa | Concrete Rectangular | 250 | 250 | 625 | 4662.5 | 0.29 | 712.92 | G300E | 2387782.81 | 18.74 | G300E | 63745.85 | 0.5
323 | Story14 | B52 | 50 MPa RC Beam (25 cm x 25 cm) | Beam | 50MPa | Concrete Rectangular | 250 | 250 | 625 | 4662.5 | 0.29 | 712.92 | G300E | 1716091.41 | 13.47 | G300E | 0 | 0
324 | Story14 | B53 | 50 MPa RC Beam (25 cm x 25 cm) | Beam | 50MPa | Concrete Rectangular | 250 | 250 | 625 | 4662.5 | 0.29 | 712.92 | G300E | 1980979.69 | 15.54 | G300E | 21248.62 | 0.17
325 | Story14 | B54 | 50 MPa RC Beam (25 cm x 25 cm) | Beam | 50MPa | Concrete Rectangular | 250 | 250 | 625 | 4662.5 | 0.29 | 712.92 | G300E | 1980979.69 | 15.54 | G300E | 21248.62 | 0.17
326 | Story14 | B55 | 50 MPa RC Beam (25 cm x 25 cm) | Beam | 50MPa | Concrete Rectangular | 250 | 250 | 625 | 4662.5 | 0.29 | 712.92 | G300E | 1580878.91 | 12.4 | G300E | 776306.25 | 6.09
327 | Story14 | B56 | 50 MPa RC Beam (25 cm x 25 cm) | Beam | 50MPa | Concrete Rectangular | 250 | 250 | 625 | 4662.5 | 0.29 | 712.92 | G300E | 1580878.91 | 12.4 | G300E | 776306.25 | 6.09
328 | Story14 | B57 | 50 MPa RC Beam (25 cm x 25 cm) | Beam | 50MPa | Concrete Rectangular | 250 | 250 | 625 | 4662.5 | 0.29 | 712.92 | G300E | 1571845.31 | 12.33 | G300E | 1016133.59 | 7.97
329 | Story14 | B58 | 50 MPa RC Beam (25 cm x 25 cm) | Beam | 50MPa | Concrete Rectangular | 250 | 250 | 625 | 4662.5 | 0.29 | 712.92 | G300E | 1554943.75 | 12.2 | G300E | 972131.25 | 7.63
330 | Story14 | B59 | 50 MPa RC Beam (25 cm x 25 cm) | Beam | 50MPa | Concrete Rectangular | 250 | 250 | 625 | 4662.5 | 0.29 | 712.92 | G300E | 1571845.31 | 12.33 | G300E | 1016133.59 | 7.97
331 | Story14 | B6 | 50 MPa RC Beam (25 cm x 25 cm) | Beam | 50MPa | Concrete Rectangular | 250 | 250 | 625 | 4662.5 | 0.29 | 712.92 | G300E | 1554943.75 | 12.2 | G300E | 969800 | 7.61
332 | Story14 | B60 | 50 MPa RC Beam (25 cm x 25 cm) | Beam | 50MPa | Concrete Rectangular | 250 | 250 | 625 | 4662.5 | 0.29 | 712.92 | G300E | 1580878.91 | 12.4 | G300E | 776306.25 | 6.09
333 | Story14 | B7 | 50 MPa RC Beam (25 cm x 25 cm) | Beam | 50MPa | Concrete Rectangular | 250 | 250 | 625 | 4662.5 | 0.29 | 712.92 | G300E | 2387200 | 18.73 | G300E | 63745.85 | 0.5
334 | Story14 | B8 | 50 MPa RC Beam (25 cm x 25 cm) | Beam | 50MPa | Concrete Rectangular | 250 | 250 | 625 | 4662.5 | 0.29 | 712.92 | G300E | 1571845.31 | 12.33 | G300E | 1016133.59 | 7.97
335 | Story14 | B9 | 50 MPa RC Beam (25 cm x 25 cm) | Beam | 50MPa | Concrete Rectangular | 250 | 250 | 625 | 4662.5 | 0.29 | 712.92 | G300E | 1980979.69 | 15.54 | G300E | 21248.62 | 0.17
336 | Story15 | B1 | 50 MPa RC Beam (25 cm x 25 cm) | Beam | 50MPa | Concrete Rectangular | 250 | 250 | 625 | 4662.5 | 0.29 | 712.92 | G300E | 1563103.12 | 12.26 | G300E | 838084.38 | 6.58
337 | Story15 | B10 | 50 MPa RC Beam (25 cm x 25 cm) | Beam | 50MPa | Concrete Rectangular | 250 | 250 | 625 | 4662.5 | 0.29 | 712.92 | G300E | 1524054.69 | 11.96 | G300E | 838084.38 | 6.58
338 | Story15 | B11 | 50 MPa RC Beam (25 cm x 25 cm) | Beam | 50MPa | Concrete Rectangular | 250 | 250 | 625 | 4662.5 | 0.29 | 712.92 | G300E | 1524054.69 | 11.96 | G300E | 838084.38 | 6.58
339 | Story15 | B12 | 50 MPa RC Beam (25 cm x 25 cm) | Beam | 50MPa | Concrete Rectangular | 250 | 250 | 625 | 4662.5 | 0.29 | 712.92 | G300E | 1587581.25 | 12.46 | G300E | 1035366.41 | 8.12
340 | Story15 | B13 | 50 MPa RC Beam (25 cm x 25 cm) | Beam | 50MPa | Concrete Rectangular | 250 | 250 | 625 | 4662.5 | 0.29 | 712.92 | G300E | 2303275 | 18.07 | G300E | 451898.97 | 3.55
341 | Story15 | B14 | 50 MPa RC Beam (25 cm x 25 cm) | Beam | 50MPa | Concrete Rectangular | 250 | 250 | 625 | 4662.5 | 0.29 | 712.92 | G300E | 1659850 | 13.02 | G300E | 0 | 0
342 | Story15 | B15 | 50 MPa RC Beam (25 cm x 25 cm) | Beam | 50MPa | Concrete Rectangular | 250 | 250 | 625 | 4662.5 | 0.29 | 712.92 | G300E | 1666260.94 | 13.07 | G300E | 0 | 0
343 | Story15 | B16 | 50 MPa RC Beam (25 cm x 25 cm) | Beam | 50MPa | Concrete Rectangular | 250 | 250 | 625 | 4800 | 0.3 | 733.94 | G300E | 2153100 | 16.89 | G300E | 837875.25 | 6.57
344 | Story15 | B17 | 50 MPa RC Beam (25 cm x 25 cm) | Beam | 50MPa | Concrete Rectangular | 250 | 250 | 625 | 4662.5 | 0.29 | 712.92 | G300E | 1483840.62 | 11.64 | G300E | 776306.25 | 6.09
345 | Story15 | B18 | 50 MPa RC Beam (25 cm x 25 cm) | Beam | 50MPa | Concrete Rectangular | 250 | 250 | 625 | 4800 | 0.3 | 733.94 | G300E | 2182200 | 17.12 | G300E | 863350.5 | 6.77
346 | Story15 | B19 | 50 MPa RC Beam (25 cm x 25 cm) | Beam | 50MPa | Concrete Rectangular | 250 | 250 | 625 | 4662.5 | 0.29 | 712.92 | G300E | 1699189.84 | 13.33 | G300E | 0 | 0
347 | Story15 | B2 | 50 MPa RC Beam (25 cm x 25 cm) | Beam | 50MPa | Concrete Rectangular | 250 | 250 | 625 | 4662.5 | 0.29 | 712.92 | G300E | 1568348.44 | 12.31 | G300E | 845078.12 | 6.63
348 | Story15 | B20 | 50 MPa RC Beam (25 cm x 25 cm) | Beam | 50MPa | Concrete Rectangular | 250 | 250 | 625 | 4662.5 | 0.29 | 712.92 | G300E | 1698024.22 | 13.32 | G300E | 0 | 0
349 | Story15 | B21 | 50 MPa RC Beam (25 cm x 25 cm) | Beam | 50MPa | Concrete Rectangular | 250 | 250 | 625 | 4662.5 | 0.29 | 712.92 | G300E | 2306771.88 | 18.1 | G300E | 451898.97 | 3.55
350 | Story15 | B22 | 50 MPa RC Beam (25 cm x 25 cm) | Beam | 50MPa | Concrete Rectangular | 250 | 250 | 625 | 4662.5 | 0.29 | 712.92 | G300E | 1589912.5 | 12.48 | G300E | 1131239.06 | 8.88
351 | Story15 | B23 | 50 MPa RC Beam (25 cm x 25 cm) | Beam | 50MPa | Concrete Rectangular | 250 | 250 | 625 | 4662.5 | 0.29 | 712.92 | G300E | 1568639.84 | 12.31 | G300E | 776306.25 | 6.09
352 | Story15 | B24 | 50 MPa RC Beam (25 cm x 25 cm) | Beam | 50MPa | Concrete Rectangular | 250 | 250 | 625 | 4662.5 | 0.29 | 712.92 | G300E | 2160777.34 | 16.95 | G300E | 21248.62 | 0.17
353 | Story15 | B25 | 50 MPa RC Beam (25 cm x 25 cm) | Beam | 50MPa | Concrete Rectangular | 250 | 250 | 625 | 4662.5 | 0.29 | 712.92 | G300E | 1482966.41 | 11.64 | G300E | 776306.25 | 6.09
354 | Story15 | B26 | 50 MPa RC Beam (25 cm x 25 cm) | Beam | 50MPa | Concrete Rectangular | 250 | 250 | 625 | 4800 | 0.3 | 733.94 | G300E | 2157900 | 16.93 | G300E | 841475.25 | 6.6
355 | Story15 | B3 | 50 MPa RC Beam (25 cm x 25 cm) | Beam | 50MPa | Concrete Rectangular | 250 | 250 | 625 | 4662.5 | 0.29 | 712.92 | G300E | 2296572.66 | 18.02 | G300E | 451898.97 | 3.55
356 | Story15 | B30 | 50 MPa RC Beam (25 cm x 25 cm) | Beam | 50MPa | Concrete Rectangular | 250 | 250 | 625 | 4662.5 | 0.29 | 712.92 | G300E | 2120271.88 | 16.64 | G300E | 838619.11 | 6.58
357 | Story15 | B31 | 50 MPa RC Beam (25 cm x 25 cm) | Beam | 50MPa | Concrete Rectangular | 250 | 250 | 625 | 4662.5 | 0.29 | 712.92 | G300E | 1483257.81 | 11.64 | G300E | 776306.25 | 6.09
358 | Story15 | B32 | 50 MPa RC Beam (25 cm x 25 cm) | Beam | 50MPa | Concrete Rectangular | 250 | 250 | 625 | 4662.5 | 0.29 | 712.92 | G300E | 2161068.75 | 16.96 | G300E | 21248.62 | 0.17
359 | Story15 | B33 | 50 MPa RC Beam (25 cm x 25 cm) | Beam | 50MPa | Concrete Rectangular | 250 | 250 | 625 | 4662.5 | 0.29 | 712.92 | G300E | 1568931.25 | 12.31 | G300E | 776306.25 | 6.09
360 | Story15 | B34 | 50 MPa RC Beam (25 cm x 25 cm) | Beam | 50MPa | Concrete Rectangular | 250 | 250 | 625 | 4662.5 | 0.29 | 712.92 | G300E | 1589912.5 | 12.48 | G300E | 1131239.06 | 8.88
361 | Story15 | B35 | 50 MPa RC Beam (25 cm x 25 cm) | Beam | 50MPa | Concrete Rectangular | 250 | 250 | 625 | 4662.5 | 0.29 | 712.92 | G300E | 2160485.94 | 16.95 | G300E | 21248.62 | 0.17
362 | Story15 | B36 | 50 MPa RC Beam (25 cm x 25 cm) | Beam | 50MPa | Concrete Rectangular | 250 | 250 | 625 | 4662.5 | 0.29 | 712.92 | G300E | 1699189.84 | 13.33 | G300E | 0 | 0
363 | Story15 | B37 | 50 MPa RC Beam (25 cm x 25 cm) | Beam | 50MPa | Concrete Rectangular | 250 | 250 | 625 | 4800 | 0.3 | 733.94 | G300E | 2181900 | 17.12 | G300E | 863350.5 | 6.77
364 | Story15 | B38 | 50 MPa RC Beam (25 cm x 25 cm) | Beam | 50MPa | Concrete Rectangular | 250 | 250 | 625 | 4662.5 | 0.29 | 712.92 | G300E | 2120271.88 | 16.64 | G300E | 838619.11 | 6.58
365 | Story15 | B4 | 50 MPa RC Beam (25 cm x 25 cm) | Beam | 50MPa | Concrete Rectangular | 250 | 250 | 625 | 4662.5 | 0.29 | 712.92 | G300E | 1589038.28 | 12.47 | G300E | 1034200.78 | 8.11
366 | Story15 | B40 | 50 MPa RC Beam (25 cm x 25 cm) | Beam | 50MPa | Concrete Rectangular | 250 | 250 | 625 | 4662.5 | 0.29 | 712.92 | G300E | 2120271.88 | 16.64 | G300E | 838619.11 | 6.58
367 | Story15 | B41 | 50 MPa RC Beam (25 cm x 25 cm) | Beam | 50MPa | Concrete Rectangular | 250 | 250 | 625 | 4662.5 | 0.29 | 712.92 | G300E | 2120271.88 | 16.64 | G300E | 838619.11 | 6.58
368 | Story15 | B42 | 50 MPa RC Beam (25 cm x 25 cm) | Beam | 50MPa | Concrete Rectangular | 250 | 250 | 625 | 4662.5 | 0.29 | 712.92 | G300E | 1698024.22 | 13.32 | G300E | 0 | 0
369 | Story15 | B43 | 50 MPa RC Beam (25 cm x 25 cm) | Beam | 50MPa | Concrete Rectangular | 250 | 250 | 625 | 4662.5 | 0.29 | 712.92 | G300E | 2161068.75 | 16.96 | G300E | 21248.62 | 0.17
370 | Story15 | B44 | 50 MPa RC Beam (25 cm x 25 cm) | Beam | 50MPa | Concrete Rectangular | 250 | 250 | 625 | 4662.5 | 0.29 | 712.92 | G300E | 1589912.5 | 12.48 | G300E | 1131239.06 | 8.88
371 | Story15 | B45 | 50 MPa RC Beam (25 cm x 25 cm) | Beam | 50MPa | Concrete Rectangular | 250 | 250 | 625 | 4662.5 | 0.29 | 712.92 | G300E | 1524054.69 | 11.96 | G300E | 838084.38 | 6.58
372 | Story15 | B46 | 50 MPa RC Beam (25 cm x 25 cm) | Beam | 50MPa | Concrete Rectangular | 250 | 250 | 625 | 4662.5 | 0.29 | 712.92 | G300E | 2306771.88 | 18.1 | G300E | 451898.97 | 3.55
373 | Story15 | B47 | 50 MPa RC Beam (25 cm x 25 cm) | Beam | 50MPa | Concrete Rectangular | 250 | 250 | 625 | 4662.5 | 0.29 | 712.92 | G300E | 2306771.88 | 18.1 | G300E | 451898.97 | 3.55
374 | Story15 | B48 | 50 MPa RC Beam (25 cm x 25 cm) | Beam | 50MPa | Concrete Rectangular | 250 | 250 | 625 | 4662.5 | 0.29 | 712.92 | G300E | 1698024.22 | 13.32 | G300E | 0 | 0
375 | Story15 | B49 | 50 MPa RC Beam (25 cm x 25 cm) | Beam | 50MPa | Concrete Rectangular | 250 | 250 | 625 | 4662.5 | 0.29 | 712.92 | G300E | 2161068.75 | 16.96 | G300E | 21248.62 | 0.17
376 | Story15 | B5 | 50 MPa RC Beam (25 cm x 25 cm) | Beam | 50MPa | Concrete Rectangular | 250 | 250 | 625 | 4662.5 | 0.29 | 712.92 | G300E | 2159320.31 | 16.94 | G300E | 21248.62 | 0.17
377 | Story15 | B50 | 50 MPa RC Beam (25 cm x 25 cm) | Beam | 50MPa | Concrete Rectangular | 250 | 250 | 625 | 4662.5 | 0.29 | 712.92 | G300E | 1482966.41 | 11.64 | G300E | 776306.25 | 6.09
378 | Story15 | B51 | 50 MPa RC Beam (25 cm x 25 cm) | Beam | 50MPa | Concrete Rectangular | 250 | 250 | 625 | 4662.5 | 0.29 | 712.92 | G300E | 2161068.75 | 16.96 | G300E | 21248.62 | 0.17
379 | Story15 | B52 | 50 MPa RC Beam (25 cm x 25 cm) | Beam | 50MPa | Concrete Rectangular | 250 | 250 | 625 | 4662.5 | 0.29 | 712.92 | G300E | 1698024.22 | 13.32 | G300E | 0 | 0
380 | Story15 | B53 | 50 MPa RC Beam (25 cm x 25 cm) | Beam | 50MPa | Concrete Rectangular | 250 | 250 | 625 | 4662.5 | 0.29 | 712.92 | G300E | 2306771.88 | 18.1 | G300E | 451898.97 | 3.55
381 | Story15 | B54 | 50 MPa RC Beam (25 cm x 25 cm) | Beam | 50MPa | Concrete Rectangular | 250 | 250 | 625 | 4662.5 | 0.29 | 712.92 | G300E | 2306771.88 | 18.1 | G300E | 451898.97 | 3.55
382 | Story15 | B55 | 50 MPa RC Beam (25 cm x 25 cm) | Beam | 50MPa | Concrete Rectangular | 250 | 250 | 625 | 4662.5 | 0.29 | 712.92 | G300E | 1524054.69 | 11.96 | G300E | 838084.38 | 6.58
383 | Story15 | B56 | 50 MPa RC Beam (25 cm x 25 cm) | Beam | 50MPa | Concrete Rectangular | 250 | 250 | 625 | 4662.5 | 0.29 | 712.92 | G300E | 1524054.69 | 11.96 | G300E | 838084.38 | 6.58
384 | Story15 | B57 | 50 MPa RC Beam (25 cm x 25 cm) | Beam | 50MPa | Concrete Rectangular | 250 | 250 | 625 | 4662.5 | 0.29 | 712.92 | G300E | 1589912.5 | 12.48 | G300E | 1131239.06 | 8.88
385 | Story15 | B58 | 50 MPa RC Beam (25 cm x 25 cm) | Beam | 50MPa | Concrete Rectangular | 250 | 250 | 625 | 4662.5 | 0.29 | 712.92 | G300E | 1568931.25 | 12.31 | G300E | 776306.25 | 6.09
386 | Story15 | B59 | 50 MPa RC Beam (25 cm x 25 cm) | Beam | 50MPa | Concrete Rectangular | 250 | 250 | 625 | 4662.5 | 0.29 | 712.92 | G300E | 1589912.5 | 12.48 | G300E | 1131239.06 | 8.88
387 | Story15 | B6 | 50 MPa RC Beam (25 cm x 25 cm) | Beam | 50MPa | Concrete Rectangular | 250 | 250 | 625 | 4662.5 | 0.29 | 712.92 | G300E | 1568639.84 | 12.31 | G300E | 776306.25 | 6.09
388 | Story15 | B60 | 50 MPa RC Beam (25 cm x 25 cm) | Beam | 50MPa | Concrete Rectangular | 250 | 250 | 625 | 4662.5 | 0.29 | 712.92 | G300E | 1524054.69 | 11.96 | G300E | 838084.38 | 6.58
389 | Story15 | B7 | 50 MPa RC Beam (25 cm x 25 cm) | Beam | 50MPa | Concrete Rectangular | 250 | 250 | 625 | 4662.5 | 0.29 | 712.92 | G300E | 2160485.94 | 16.95 | G300E | 21248.62 | 0.17
390 | Story15 | B8 | 50 MPa RC Beam (25 cm x 25 cm) | Beam | 50MPa | Concrete Rectangular | 250 | 250 | 625 | 4662.5 | 0.29 | 712.92 | G300E | 1589912.5 | 12.48 | G300E | 1131239.06 | 8.88
391 | Story15 | B9 | 50 MPa RC Beam (25 cm x 25 cm) | Beam | 50MPa | Concrete Rectangular | 250 | 250 | 625 | 4662.5 | 0.29 | 712.92 | G300E | 2306771.88 | 18.1 | G300E | 451898.97 | 3.55
392 | Story16 | B1 | 50 MPa RC Beam (25 cm x 25 cm) | Beam | 50MPa | Concrete Rectangular | 250 | 250 | 625 | 4662.5 | 0.29 | 712.92 | G300E | 1637120.31 | 12.85 | G300E | 1254212.5 | 9.84
393 | Story16 | B10 | 50 MPa RC Beam (25 cm x 25 cm) | Beam | 50MPa | Concrete Rectangular | 250 | 250 | 625 | 4662.5 | 0.29 | 712.92 | G300E | 1674420.31 | 13.14 | G300E | 1248384.38 | 9.8
394 | Story16 | B11 | 50 MPa RC Beam (25 cm x 25 cm) | Beam | 50MPa | Concrete Rectangular | 250 | 250 | 625 | 4662.5 | 0.29 | 712.92 | G300E | 1674420.31 | 13.14 | G300E | 1248384.38 | 9.8
395 | Story16 | B12 | 50 MPa RC Beam (25 cm x 25 cm) | Beam | 50MPa | Concrete Rectangular | 250 | 250 | 625 | 4662.5 | 0.29 | 712.92 | G300E | 1590495.31 | 12.48 | G300E | 776306.25 | 6.09
396 | Story16 | B13 | 50 MPa RC Beam (25 cm x 25 cm) | Beam | 50MPa | Concrete Rectangular | 250 | 250 | 625 | 4662.5 | 0.29 | 712.92 | G300E | 1939600 | 15.22 | G300E | 21248.62 | 0.17
397 | Story16 | B14 | 50 MPa RC Beam (25 cm x 25 cm) | Beam | 50MPa | Concrete Rectangular | 250 | 250 | 625 | 4662.5 | 0.29 | 712.92 | G300E | 1693361.72 | 13.29 | G300E | 0 | 0
398 | Story16 | B15 | 50 MPa RC Beam (25 cm x 25 cm) | Beam | 50MPa | Concrete Rectangular | 250 | 250 | 625 | 4662.5 | 0.29 | 712.92 | G300E | 1700064.06 | 13.34 | G300E | 0 | 0
399 | Story16 | B16 | 50 MPa RC Beam (25 cm x 25 cm) | Beam | 50MPa | Concrete Rectangular | 250 | 250 | 625 | 4800 | 0.3 | 733.94 | G300E | 2173200 | 17.05 | G300E | 743975.25 | 5.84
400 | Story16 | B17 | 50 MPa RC Beam (25 cm x 25 cm) | Beam | 50MPa | Concrete Rectangular | 250 | 250 | 625 | 4662.5 | 0.29 | 712.92 | G300E | 1473932.81 | 11.57 | G300E | 776306.25 | 6.09
401 | Story16 | B18 | 50 MPa RC Beam (25 cm x 25 cm) | Beam | 50MPa | Concrete Rectangular | 250 | 250 | 625 | 4800 | 0.3 | 733.94 | G300E | 2202900 | 17.28 | G300E | 770650.5 | 6.05
402 | Story16 | B19 | 50 MPa RC Beam (25 cm x 25 cm) | Beam | 50MPa | Concrete Rectangular | 250 | 250 | 625 | 4662.5 | 0.29 | 712.92 | G300E | 1735324.22 | 13.62 | G300E | 0 | 0
403 | Story16 | B2 | 50 MPa RC Beam (25 cm x 25 cm) | Beam | 50MPa | Concrete Rectangular | 250 | 250 | 625 | 4662.5 | 0.29 | 712.92 | G300E | 1645862.5 | 12.91 | G300E | 1253046.88 | 9.83
404 | Story16 | B20 | 50 MPa RC Beam (25 cm x 25 cm) | Beam | 50MPa | Concrete Rectangular | 250 | 250 | 625 | 4662.5 | 0.29 | 712.92 | G300E | 1735324.22 | 13.62 | G300E | 0 | 0
405 | Story16 | B21 | 50 MPa RC Beam (25 cm x 25 cm) | Beam | 50MPa | Concrete Rectangular | 250 | 250 | 625 | 4662.5 | 0.29 | 712.92 | G300E | 1962912.5 | 15.4 | G300E | 21248.62 | 0.17
406 | Story16 | B22 | 50 MPa RC Beam (25 cm x 25 cm) | Beam | 50MPa | Concrete Rectangular | 250 | 250 | 625 | 4662.5 | 0.29 | 712.92 | G300E | 1591369.53 | 12.49 | G300E | 776306.25 | 6.09
407 | Story16 | B23 | 50 MPa RC Beam (25 cm x 25 cm) | Beam | 50MPa | Concrete Rectangular | 250 | 250 | 625 | 4662.5 | 0.29 | 712.92 | G300E | 1568931.25 | 12.31 | G300E | 776306.25 | 6.09
408 | Story16 | B24 | 50 MPa RC Beam (25 cm x 25 cm) | Beam | 50MPa | Concrete Rectangular | 250 | 250 | 625 | 4662.5 | 0.29 | 712.92 | G300E | 2219641.41 | 17.42 | G300E | 42497.23 | 0.33
409 | Story16 | B25 | 50 MPa RC Beam (25 cm x 25 cm) | Beam | 50MPa | Concrete Rectangular | 250 | 250 | 625 | 4662.5 | 0.29 | 712.92 | G300E | 1473641.41 | 11.56 | G300E | 776306.25 | 6.09
410 | Story16 | B26 | 50 MPa RC Beam (25 cm x 25 cm) | Beam | 50MPa | Concrete Rectangular | 250 | 250 | 625 | 4800 | 0.3 | 733.94 | G300E | 2177700 | 17.09 | G300E | 747575.25 | 5.87
411 | Story16 | B3 | 50 MPa RC Beam (25 cm x 25 cm) | Beam | 50MPa | Concrete Rectangular | 250 | 250 | 625 | 4662.5 | 0.29 | 712.92 | G300E | 1932023.44 | 15.16 | G300E | 21248.62 | 0.17
412 | Story16 | B30 | 50 MPa RC Beam (25 cm x 25 cm) | Beam | 50MPa | Concrete Rectangular | 250 | 250 | 625 | 4662.5 | 0.29 | 712.92 | G300E | 2140087.5 | 16.79 | G300E | 748574.57 | 5.87
413 | Story16 | B31 | 50 MPa RC Beam (25 cm x 25 cm) | Beam | 50MPa | Concrete Rectangular | 250 | 250 | 625 | 4662.5 | 0.29 | 712.92 | G300E | 1473932.81 | 11.57 | G300E | 776306.25 | 6.09
414 | Story16 | B32 | 50 MPa RC Beam (25 cm x 25 cm) | Beam | 50MPa | Concrete Rectangular | 250 | 250 | 625 | 4662.5 | 0.29 | 712.92 | G300E | 2219350 | 17.41 | G300E | 42497.23 | 0.33
415 | Story16 | B33 | 50 MPa RC Beam (25 cm x 25 cm) | Beam | 50MPa | Concrete Rectangular | 250 | 250 | 625 | 4662.5 | 0.29 | 712.92 | G300E | 1569514.06 | 12.31 | G300E | 776306.25 | 6.09
416 | Story16 | B34 | 50 MPa RC Beam (25 cm x 25 cm) | Beam | 50MPa | Concrete Rectangular | 250 | 250 | 625 | 4662.5 | 0.29 | 712.92 | G300E | 1591660.94 | 12.49 | G300E | 776306.25 | 6.09
417 | Story16 | B35 | 50 MPa RC Beam (25 cm x 25 cm) | Beam | 50MPa | Concrete Rectangular | 250 | 250 | 625 | 4662.5 | 0.29 | 712.92 | G300E | 2218767.19 | 17.41 | G300E | 42497.23 | 0.33
418 | Story16 | B36 | 50 MPa RC Beam (25 cm x 25 cm) | Beam | 50MPa | Concrete Rectangular | 250 | 250 | 625 | 4662.5 | 0.29 | 712.92 | G300E | 1735324.22 | 13.62 | G300E | 0 | 0
419 | Story16 | B37 | 50 MPa RC Beam (25 cm x 25 cm) | Beam | 50MPa | Concrete Rectangular | 250 | 250 | 625 | 4800 | 0.3 | 733.94 | G300E | 2202600 | 17.28 | G300E | 770650.5 | 6.05
420 | Story16 | B38 | 50 MPa RC Beam (25 cm x 25 cm) | Beam | 50MPa | Concrete Rectangular | 250 | 250 | 625 | 4662.5 | 0.29 | 712.92 | G300E | 2140087.5 | 16.79 | G300E | 747408.95 | 5.86
421 | Story16 | B4 | 50 MPa RC Beam (25 cm x 25 cm) | Beam | 50MPa | Concrete Rectangular | 250 | 250 | 625 | 4662.5 | 0.29 | 712.92 | G300E | 1591369.53 | 12.49 | G300E | 776306.25 | 6.09
422 | Story16 | B40 | 50 MPa RC Beam (25 cm x 25 cm) | Beam | 50MPa | Concrete Rectangular | 250 | 250 | 625 | 4662.5 | 0.29 | 712.92 | G300E | 2140378.91 | 16.79 | G300E | 748574.57 | 5.87
423 | Story16 | B41 | 50 MPa RC Beam (25 cm x 25 cm) | Beam | 50MPa | Concrete Rectangular | 250 | 250 | 625 | 4662.5 | 0.29 | 712.92 | G300E | 2140087.5 | 16.79 | G300E | 748574.57 | 5.87
424 | Story16 | B42 | 50 MPa RC Beam (25 cm x 25 cm) | Beam | 50MPa | Concrete Rectangular | 250 | 250 | 625 | 4662.5 | 0.29 | 712.92 | G300E | 1735324.22 | 13.62 | G300E | 0 | 0
425 | Story16 | B43 | 50 MPa RC Beam (25 cm x 25 cm) | Beam | 50MPa | Concrete Rectangular | 250 | 250 | 625 | 4662.5 | 0.29 | 712.92 | G300E | 2219350 | 17.41 | G300E | 42497.23 | 0.33
426 | Story16 | B44 | 50 MPa RC Beam (25 cm x 25 cm) | Beam | 50MPa | Concrete Rectangular | 250 | 250 | 625 | 4662.5 | 0.29 | 712.92 | G300E | 1591369.53 | 12.49 | G300E | 776306.25 | 6.09
427 | Story16 | B45 | 50 MPa RC Beam (25 cm x 25 cm) | Beam | 50MPa | Concrete Rectangular | 250 | 250 | 625 | 4662.5 | 0.29 | 712.92 | G300E | 1674420.31 | 13.14 | G300E | 1248384.38 | 9.8
428 | Story16 | B46 | 50 MPa RC Beam (25 cm x 25 cm) | Beam | 50MPa | Concrete Rectangular | 250 | 250 | 625 | 4662.5 | 0.29 | 712.92 | G300E | 1962621.09 | 15.4 | G300E | 21248.62 | 0.17
429 | Story16 | B47 | 50 MPa RC Beam (25 cm x 25 cm) | Beam | 50MPa | Concrete Rectangular | 250 | 250 | 625 | 4662.5 | 0.29 | 712.92 | G300E | 1962912.5 | 15.4 | G300E | 21248.62 | 0.17
430 | Story16 | B48 | 50 MPa RC Beam (25 cm x 25 cm) | Beam | 50MPa | Concrete Rectangular | 250 | 250 | 625 | 4662.5 | 0.29 | 712.92 | G300E | 1735324.22 | 13.62 | G300E | 0 | 0
431 | Story16 | B49 | 50 MPa RC Beam (25 cm x 25 cm) | Beam | 50MPa | Concrete Rectangular | 250 | 250 | 625 | 4662.5 | 0.29 | 712.92 | G300E | 2219350 | 17.41 | G300E | 42497.23 | 0.33
432 | Story16 | B5 | 50 MPa RC Beam (25 cm x 25 cm) | Beam | 50MPa | Concrete Rectangular | 250 | 250 | 625 | 4662.5 | 0.29 | 712.92 | G300E | 2219058.59 | 17.41 | G300E | 42497.23 | 0.33
433 | Story16 | B50 | 50 MPa RC Beam (25 cm x 25 cm) | Beam | 50MPa | Concrete Rectangular | 250 | 250 | 625 | 4662.5 | 0.29 | 712.92 | G300E | 1473932.81 | 11.57 | G300E | 776306.25 | 6.09
434 | Story16 | B51 | 50 MPa RC Beam (25 cm x 25 cm) | Beam | 50MPa | Concrete Rectangular | 250 | 250 | 625 | 4662.5 | 0.29 | 712.92 | G300E | 2219350 | 17.41 | G300E | 42497.23 | 0.33
435 | Story16 | B52 | 50 MPa RC Beam (25 cm x 25 cm) | Beam | 50MPa | Concrete Rectangular | 250 | 250 | 625 | 4662.5 | 0.29 | 712.92 | G300E | 1735324.22 | 13.62 | G300E | 0 | 0
436 | Story16 | B53 | 50 MPa RC Beam (25 cm x 25 cm) | Beam | 50MPa | Concrete Rectangular | 250 | 250 | 625 | 4662.5 | 0.29 | 712.92 | G300E | 1962912.5 | 15.4 | G300E | 21248.62 | 0.17
437 | Story16 | B54 | 50 MPa RC Beam (25 cm x 25 cm) | Beam | 50MPa | Concrete Rectangular | 250 | 250 | 625 | 4662.5 | 0.29 | 712.92 | G300E | 1962621.09 | 15.4 | G300E | 21248.62 | 0.17
438 | Story16 | B55 | 50 MPa RC Beam (25 cm x 25 cm) | Beam | 50MPa | Concrete Rectangular | 250 | 250 | 625 | 4662.5 | 0.29 | 712.92 | G300E | 1674420.31 | 13.14 | G300E | 1248384.38 | 9.8
439 | Story16 | B56 | 50 MPa RC Beam (25 cm x 25 cm) | Beam | 50MPa | Concrete Rectangular | 250 | 250 | 625 | 4662.5 | 0.29 | 712.92 | G300E | 1674420.31 | 13.14 | G300E | 1248384.38 | 9.8
440 | Story16 | B57 | 50 MPa RC Beam (25 cm x 25 cm) | Beam | 50MPa | Concrete Rectangular | 250 | 250 | 625 | 4662.5 | 0.29 | 712.92 | G300E | 1591369.53 | 12.49 | G300E | 776306.25 | 6.09
441 | Story16 | B58 | 50 MPa RC Beam (25 cm x 25 cm) | Beam | 50MPa | Concrete Rectangular | 250 | 250 | 625 | 4662.5 | 0.29 | 712.92 | G300E | 1569514.06 | 12.31 | G300E | 776306.25 | 6.09
442 | Story16 | B59 | 50 MPa RC Beam (25 cm x 25 cm) | Beam | 50MPa | Concrete Rectangular | 250 | 250 | 625 | 4662.5 | 0.29 | 712.92 | G300E | 1591369.53 | 12.49 | G300E | 776306.25 | 6.09
443 | Story16 | B6 | 50 MPa RC Beam (25 cm x 25 cm) | Beam | 50MPa | Concrete Rectangular | 250 | 250 | 625 | 4662.5 | 0.29 | 712.92 | G300E | 1568931.25 | 12.31 | G300E | 776306.25 | 6.09
444 | Story16 | B60 | 50 MPa RC Beam (25 cm x 25 cm) | Beam | 50MPa | Concrete Rectangular | 250 | 250 | 625 | 4662.5 | 0.29 | 712.92 | G300E | 1674420.31 | 13.14 | G300E | 1248384.38 | 9.8
445 | Story16 | B7 | 50 MPa RC Beam (25 cm x 25 cm) | Beam | 50MPa | Concrete Rectangular | 250 | 250 | 625 | 4662.5 | 0.29 | 712.92 | G300E | 2218767.19 | 17.41 | G300E | 42497.23 | 0.33
446 | Story16 | B8 | 50 MPa RC Beam (25 cm x 25 cm) | Beam | 50MPa | Concrete Rectangular | 250 | 250 | 625 | 4662.5 | 0.29 | 712.92 | G300E | 1591660.94 | 12.49 | G300E | 776306.25 | 6.09
447 | Story16 | B9 | 50 MPa RC Beam (25 cm x 25 cm) | Beam | 50MPa | Concrete Rectangular | 250 | 250 | 625 | 4662.5 | 0.29 | 712.92 | G300E | 1962621.09 | 15.4 | G300E | 21248.62 | 0.17
448 | Story17 | B1 | 50 MPa RC Beam (25 cm x 25 cm) | Beam | 50MPa | Concrete Rectangular | 250 | 250 | 625 | 4675 | 0.29 | 714.83 | G300E | 1524926.56 | 11.97 | G300E | 842668.75 | 6.61
449 | Story17 | B10 | 50 MPa RC Beam (25 cm x 25 cm) | Beam | 50MPa | Concrete Rectangular | 250 | 250 | 625 | 4675 | 0.29 | 714.83 | G300E | 1555606.25 | 12.21 | G300E | 842668.75 | 6.61
450 | Story17 | B11 | 50 MPa RC Beam (25 cm x 25 cm) | Beam | 50MPa | Concrete Rectangular | 250 | 250 | 625 | 4675 | 0.29 | 714.83 | G300E | 1555606.25 | 12.21 | G300E | 842668.75 | 6.61
451 | Story17 | B12 | 50 MPa RC Beam (25 cm x 25 cm) | Beam | 50MPa | Concrete Rectangular | 250 | 250 | 625 | 4675 | 0.29 | 714.83 | G300E | 1605570.31 | 12.6 | G300E | 1246764.06 | 9.78
452 | Story17 | B13 | 50 MPa RC Beam (25 cm x 25 cm) | Beam | 50MPa | Concrete Rectangular | 250 | 250 | 625 | 4675 | 0.29 | 714.83 | G300E | 2368471.88 | 18.58 | G300E | 63916.75 | 0.5
453 | Story17 | B14 | 50 MPa RC Beam (25 cm x 25 cm) | Beam | 50MPa | Concrete Rectangular | 250 | 250 | 625 | 4675 | 0.29 | 714.83 | G300E | 1655534.38 | 12.99 | G300E | 0 | 0
454 | Story17 | B15 | 50 MPa RC Beam (25 cm x 25 cm) | Beam | 50MPa | Concrete Rectangular | 250 | 250 | 625 | 4675 | 0.29 | 714.83 | G300E | 1660793.75 | 13.03 | G300E | 0 | 0
455 | Story17 | B16 | 50 MPa RC Beam (25 cm x 25 cm) | Beam | 50MPa | Concrete Rectangular | 250 | 250 | 625 | 4800 | 0.3 | 733.94 | G300E | 2212200 | 17.36 | G300E | 858275.25 | 6.73
456 | Story17 | B17 | 50 MPa RC Beam (25 cm x 25 cm) | Beam | 50MPa | Concrete Rectangular | 250 | 250 | 625 | 4675 | 0.29 | 714.83 | G300E | 1498337.5 | 11.76 | G300E | 778387.5 | 6.11
457 | Story17 | B18 | 50 MPa RC Beam (25 cm x 25 cm) | Beam | 50MPa | Concrete Rectangular | 250 | 250 | 625 | 4800 | 0.3 | 733.94 | G300E | 2237700 | 17.56 | G300E | 884950.5 | 6.94
458 | Story17 | B19 | 50 MPa RC Beam (25 cm x 25 cm) | Beam | 50MPa | Concrete Rectangular | 250 | 250 | 625 | 4675 | 0.29 | 714.83 | G300E | 1694687.5 | 13.3 | G300E | 0 | 0
459 | Story17 | B2 | 50 MPa RC Beam (25 cm x 25 cm) | Beam | 50MPa | Concrete Rectangular | 250 | 250 | 625 | 4675 | 0.29 | 714.83 | G300E | 1529309.38 | 12 | G300E | 850850 | 6.68
460 | Story17 | B20 | 50 MPa RC Beam (25 cm x 25 cm) | Beam | 50MPa | Concrete Rectangular | 250 | 250 | 625 | 4675 | 0.29 | 714.83 | G300E | 1694687.5 | 13.3 | G300E | 0 | 0
461 | Story17 | B21 | 50 MPa RC Beam (25 cm x 25 cm) | Beam | 50MPa | Concrete Rectangular | 250 | 250 | 625 | 4675 | 0.29 | 714.83 | G300E | 2371393.75 | 18.61 | G300E | 63916.75 | 0.5
462 | Story17 | B22 | 50 MPa RC Beam (25 cm x 25 cm) | Beam | 50MPa | Concrete Rectangular | 250 | 250 | 625 | 4675 | 0.29 | 714.83 | G300E | 1607907.81 | 12.62 | G300E | 1344062.5 | 10.55
463 | Story17 | B23 | 50 MPa RC Beam (25 cm x 25 cm) | Beam | 50MPa | Concrete Rectangular | 250 | 250 | 625 | 4675 | 0.29 | 714.83 | G300E | 1599142.19 | 12.55 | G300E | 778387.5 | 6.11
464 | Story17 | B24 | 50 MPa RC Beam (25 cm x 25 cm) | Beam | 50MPa | Concrete Rectangular | 250 | 250 | 625 | 4675 | 0.29 | 714.83 | G300E | 2153714.06 | 16.9 | G300E | 21305.58 | 0.17
465 | Story17 | B25 | 50 MPa RC Beam (25 cm x 25 cm) | Beam | 50MPa | Concrete Rectangular | 250 | 250 | 625 | 4675 | 0.29 | 714.83 | G300E | 1498921.88 | 11.76 | G300E | 778387.5 | 6.11
466 | Story17 | B26 | 50 MPa RC Beam (25 cm x 25 cm) | Beam | 50MPa | Concrete Rectangular | 250 | 250 | 625 | 4800 | 0.3 | 733.94 | G300E | 2217600 | 17.4 | G300E | 861875.25 | 6.76
467 | Story17 | B3 | 50 MPa RC Beam (25 cm x 25 cm) | Beam | 50MPa | Concrete Rectangular | 250 | 250 | 625 | 4675 | 0.29 | 714.83 | G300E | 2361459.38 | 18.53 | G300E | 63916.75 | 0.5
468 | Story17 | B30 | 50 MPa RC Beam (25 cm x 25 cm) | Beam | 50MPa | Concrete Rectangular | 250 | 250 | 625 | 4675 | 0.29 | 714.83 | G300E | 2180303.12 | 17.11 | G300E | 861904.91 | 6.76
469 | Story17 | B31 | 50 MPa RC Beam (25 cm x 25 cm) | Beam | 50MPa | Concrete Rectangular | 250 | 250 | 625 | 4675 | 0.29 | 714.83 | G300E | 1498337.5 | 11.76 | G300E | 778387.5 | 6.11
470 | Story17 | B32 | 50 MPa RC Beam (25 cm x 25 cm) | Beam | 50MPa | Concrete Rectangular | 250 | 250 | 625 | 4675 | 0.29 | 714.83 | G300E | 2153714.06 | 16.9 | G300E | 21305.58 | 0.17
471 | Story17 | B33 | 50 MPa RC Beam (25 cm x 25 cm) | Beam | 50MPa | Concrete Rectangular | 250 | 250 | 625 | 4675 | 0.29 | 714.83 | G300E | 1600018.75 | 12.55 | G300E | 778387.5 | 6.11
472 | Story17 | B34 | 50 MPa RC Beam (25 cm x 25 cm) | Beam | 50MPa | Concrete Rectangular | 250 | 250 | 625 | 4675 | 0.29 | 714.83 | G300E | 1607615.62 | 12.61 | G300E | 1342893.75 | 10.54
473 | Story17 | B35 | 50 MPa RC Beam (25 cm x 25 cm) | Beam | 50MPa | Concrete Rectangular | 250 | 250 | 625 | 4675 | 0.29 | 714.83 | G300E | 2152837.5 | 16.89 | G300E | 21305.58 | 0.17
474 | Story17 | B36 | 50 MPa RC Beam (25 cm x 25 cm) | Beam | 50MPa | Concrete Rectangular | 250 | 250 | 625 | 4675 | 0.29 | 714.83 | G300E | 1694687.5 | 13.3 | G300E | 0 | 0
475 | Story17 | B37 | 50 MPa RC Beam (25 cm x 25 cm) | Beam | 50MPa | Concrete Rectangular | 250 | 250 | 625 | 4800 | 0.3 | 733.94 | G300E | 2237400 | 17.56 | G300E | 884950.5 | 6.94
476 | Story17 | B38 | 50 MPa RC Beam (25 cm x 25 cm) | Beam | 50MPa | Concrete Rectangular | 250 | 250 | 625 | 4675 | 0.29 | 714.83 | G300E | 2180010.94 | 17.11 | G300E | 861904.91 | 6.76
477 | Story17 | B4 | 50 MPa RC Beam (25 cm x 25 cm) | Beam | 50MPa | Concrete Rectangular | 250 | 250 | 625 | 4675 | 0.29 | 714.83 | G300E | 1606446.88 | 12.6 | G300E | 1245595.31 | 9.77
478 | Story17 | B40 | 50 MPa RC Beam (25 cm x 25 cm) | Beam | 50MPa | Concrete Rectangular | 250 | 250 | 625 | 4675 | 0.29 | 714.83 | G300E | 2180303.12 | 17.11 | G300E | 861904.91 | 6.76
479 | Story17 | B41 | 50 MPa RC Beam (25 cm x 25 cm) | Beam | 50MPa | Concrete Rectangular | 250 | 250 | 625 | 4675 | 0.29 | 714.83 | G300E | 2180010.94 | 17.11 | G300E | 861904.91 | 6.76
480 | Story17 | B42 | 50 MPa RC Beam (25 cm x 25 cm) | Beam | 50MPa | Concrete Rectangular | 250 | 250 | 625 | 4675 | 0.29 | 714.83 | G300E | 1694687.5 | 13.3 | G300E | 0 | 0
481 | Story17 | B43 | 50 MPa RC Beam (25 cm x 25 cm) | Beam | 50MPa | Concrete Rectangular | 250 | 250 | 625 | 4675 | 0.29 | 714.83 | G300E | 2153714.06 | 16.9 | G300E | 21305.58 | 0.17
482 | Story17 | B44 | 50 MPa RC Beam (25 cm x 25 cm) | Beam | 50MPa | Concrete Rectangular | 250 | 250 | 625 | 4675 | 0.29 | 714.83 | G300E | 1607907.81 | 12.62 | G300E | 1344062.5 | 10.55
483 | Story17 | B45 | 50 MPa RC Beam (25 cm x 25 cm) | Beam | 50MPa | Concrete Rectangular | 250 | 250 | 625 | 4675 | 0.29 | 714.83 | G300E | 1555606.25 | 12.21 | G300E | 842668.75 | 6.61
484 | Story17 | B46 | 50 MPa RC Beam (25 cm x 25 cm) | Beam | 50MPa | Concrete Rectangular | 250 | 250 | 625 | 4675 | 0.29 | 714.83 | G300E | 2371393.75 | 18.61 | G300E | 63916.75 | 0.5
485 | Story17 | B47 | 50 MPa RC Beam (25 cm x 25 cm) | Beam | 50MPa | Concrete Rectangular | 250 | 250 | 625 | 4675 | 0.29 | 714.83 | G300E | 2371393.75 | 18.61 | G300E | 63916.75 | 0.5
486 | Story17 | B48 | 50 MPa RC Beam (25 cm x 25 cm) | Beam | 50MPa | Concrete Rectangular | 250 | 250 | 625 | 4675 | 0.29 | 714.83 | G300E | 1694687.5 | 13.3 | G300E | 0 | 0
487 | Story17 | B49 | 50 MPa RC Beam (25 cm x 25 cm) | Beam | 50MPa | Concrete Rectangular | 250 | 250 | 625 | 4675 | 0.29 | 714.83 | G300E | 2153714.06 | 16.9 | G300E | 21305.58 | 0.17
488 | Story17 | B5 | 50 MPa RC Beam (25 cm x 25 cm) | Beam | 50MPa | Concrete Rectangular | 250 | 250 | 625 | 4675 | 0.29 | 714.83 | G300E | 2151960.94 | 16.89 | G300E | 21305.58 | 0.17
489 | Story17 | B50 | 50 MPa RC Beam (25 cm x 25 cm) | Beam | 50MPa | Concrete Rectangular | 250 | 250 | 625 | 4675 | 0.29 | 714.83 | G300E | 1498337.5 | 11.76 | G300E | 778387.5 | 6.11
490 | Story17 | B51 | 50 MPa RC Beam (25 cm x 25 cm) | Beam | 50MPa | Concrete Rectangular | 250 | 250 | 625 | 4675 | 0.29 | 714.83 | G300E | 2153714.06 | 16.9 | G300E | 21305.58 | 0.17
491 | Story17 | B52 | 50 MPa RC Beam (25 cm x 25 cm) | Beam | 50MPa | Concrete Rectangular | 250 | 250 | 625 | 4675 | 0.29 | 714.83 | G300E | 1694687.5 | 13.3 | G300E | 0 | 0
492 | Story17 | B53 | 50 MPa RC Beam (25 cm x 25 cm) | Beam | 50MPa | Concrete Rectangular | 250 | 250 | 625 | 4675 | 0.29 | 714.83 | G300E | 2371101.56 | 18.6 | G300E | 63916.75 | 0.5
493 | Story17 | B54 | 50 MPa RC Beam (25 cm x 25 cm) | Beam | 50MPa | Concrete Rectangular | 250 | 250 | 625 | 4675 | 0.29 | 714.83 | G300E | 2371101.56 | 18.6 | G300E | 63916.75 | 0.5
494 | Story17 | B55 | 50 MPa RC Beam (25 cm x 25 cm) | Beam | 50MPa | Concrete Rectangular | 250 | 250 | 625 | 4675 | 0.29 | 714.83 | G300E | 1555606.25 | 12.21 | G300E | 842668.75 | 6.61
495 | Story17 | B56 | 50 MPa RC Beam (25 cm x 25 cm) | Beam | 50MPa | Concrete Rectangular | 250 | 250 | 625 | 4675 | 0.29 | 714.83 | G300E | 1555606.25 | 12.21 | G300E | 842668.75 | 6.61
496 | Story17 | B57 | 50 MPa RC Beam (25 cm x 25 cm) | Beam | 50MPa | Concrete Rectangular | 250 | 250 | 625 | 4675 | 0.29 | 714.83 | G300E | 1607907.81 | 12.62 | G300E | 1344062.5 | 10.55
497 | Story17 | B58 | 50 MPa RC Beam (25 cm x 25 cm) | Beam | 50MPa | Concrete Rectangular | 250 | 250 | 625 | 4675 | 0.29 | 714.83 | G300E | 1600018.75 | 12.55 | G300E | 778387.5 | 6.11
498 | Story17 | B59 | 50 MPa RC Beam (25 cm x 25 cm) | Beam | 50MPa | Concrete Rectangular | 250 | 250 | 625 | 4675 | 0.29 | 714.83 | G300E | 1607907.81 | 12.62 | G300E | 1344062.5 | 10.55
499 | Story17 | B6 | 50 MPa RC Beam (25 cm x 25 cm) | Beam | 50MPa | Concrete Rectangular | 250 | 250 | 625 | 4675 | 0.29 | 714.83 | G300E | 1599726.56 | 12.55 | G300E | 778387.5 | 6.11
500 | Story17 | B60 | 50 MPa RC Beam (25 cm x 25 cm) | Beam | 50MPa | Concrete Rectangular | 250 | 250 | 625 | 4675 | 0.29 | 714.83 | G300E | 1555606.25 | 12.21 | G300E | 842668.75 | 6.61
501 | Story17 | B7 | 50 MPa RC Beam (25 cm x 25 cm) | Beam | 50MPa | Concrete Rectangular | 250 | 250 | 625 | 4675 | 0.29 | 714.83 | G300E | 2152837.5 | 16.89 | G300E | 21305.58 | 0.17
502 | Story17 | B8 | 50 MPa RC Beam (25 cm x 25 cm) | Beam | 50MPa | Concrete Rectangular | 250 | 250 | 625 | 4675 | 0.29 | 714.83 | G300E | 1607907.81 | 12.62 | G300E | 1342893.75 | 10.54
503 | Story17 | B9 | 50 MPa RC Beam (25 cm x 25 cm) | Beam | 50MPa | Concrete Rectangular | 250 | 250 | 625 | 4675 | 0.29 | 714.83 | G300E | 2371393.75 | 18.61 | G300E | 63916.75 | 0.5
504 | Story18 | B1 | 50 MPa RC Beam (25 cm x 25 cm) | Beam | 50MPa | Concrete Rectangular | 250 | 250 | 625 | 4675 | 0.29 | 714.83 | G300E | 1587162.5 | 12.45 | G300E | 778387.5 | 6.11
505 | Story18 | B10 | 50 MPa RC Beam (25 cm x 25 cm) | Beam | 50MPa | Concrete Rectangular | 250 | 250 | 625 | 4675 | 0.29 | 714.83 | G300E | 1622809.38 | 12.73 | G300E | 778387.5 | 6.11
506 | Story18 | B11 | 50 MPa RC Beam (25 cm x 25 cm) | Beam | 50MPa | Concrete Rectangular | 250 | 250 | 625 | 4675 | 0.29 | 714.83 | G300E | 1622809.38 | 12.73 | G300E | 778387.5 | 6.11
507 | Story18 | B12 | 50 MPa RC Beam (25 cm x 25 cm) | Beam | 50MPa | Concrete Rectangular | 250 | 250 | 625 | 4675 | 0.29 | 714.83 | G300E | 1614920.31 | 12.67 | G300E | 1351075 | 10.6
508 | Story18 | B13 | 50 MPa RC Beam (25 cm x 25 cm) | Beam | 50MPa | Concrete Rectangular | 250 | 250 | 625 | 4675 | 0.29 | 714.83 | G300E | 2041514.06 | 16.02 | G300E | 21305.58 | 0.17
509 | Story18 | B14 | 50 MPa RC Beam (25 cm x 25 cm) | Beam | 50MPa | Concrete Rectangular | 250 | 250 | 625 | 4675 | 0.29 | 714.83 | G300E | 1640925 | 12.88 | G300E | 0 | 0
510 | Story18 | B15 | 50 MPa RC Beam (25 cm x 25 cm) | Beam | 50MPa | Concrete Rectangular | 250 | 250 | 625 | 4675 | 0.29 | 714.83 | G300E | 1647937.5 | 12.93 | G300E | 0 | 0
511 | Story18 | B16 | 50 MPa RC Beam (25 cm x 25 cm) | Beam | 50MPa | Concrete Rectangular | 250 | 250 | 625 | 4800 | 0.3 | 733.94 | G300E | 2310600 | 18.13 | G300E | 669275.25 | 5.25
512 | Story18 | B17 | 50 MPa RC Beam (25 cm x 25 cm) | Beam | 50MPa | Concrete Rectangular | 250 | 250 | 625 | 4675 | 0.29 | 714.83 | G300E | 1397532.81 | 10.97 | G300E | 778387.5 | 6.11
513 | Story18 | B18 | 50 MPa RC Beam (25 cm x 25 cm) | Beam | 50MPa | Concrete Rectangular | 250 | 250 | 625 | 4800 | 0.3 | 733.94 | G300E | 2334300 | 18.32 | G300E | 694750.5 | 5.45
514 | Story18 | B19 | 50 MPa RC Beam (25 cm x 25 cm) | Beam | 50MPa | Concrete Rectangular | 250 | 250 | 625 | 4675 | 0.29 | 714.83 | G300E | 1683292.19 | 13.21 | G300E | 0 | 0
515 | Story18 | B2 | 50 MPa RC Beam (25 cm x 25 cm) | Beam | 50MPa | Concrete Rectangular | 250 | 250 | 625 | 4675 | 0.29 | 714.83 | G300E | 1594175 | 12.51 | G300E | 778387.5 | 6.11
516 | Story18 | B20 | 50 MPa RC Beam (25 cm x 25 cm) | Beam | 50MPa | Concrete Rectangular | 250 | 250 | 625 | 4675 | 0.29 | 714.83 | G300E | 1683292.19 | 13.21 | G300E | 0 | 0
517 | Story18 | B21 | 50 MPa RC Beam (25 cm x 25 cm) | Beam | 50MPa | Concrete Rectangular | 250 | 250 | 625 | 4675 | 0.29 | 714.83 | G300E | 2062259.38 | 16.18 | G300E | 21305.58 | 0.17
518 | Story18 | B22 | 50 MPa RC Beam (25 cm x 25 cm) | Beam | 50MPa | Concrete Rectangular | 250 | 250 | 625 | 4675 | 0.29 | 714.83 | G300E | 1616673.44 | 12.69 | G300E | 1351075 | 10.6
519 | Story18 | B23 | 50 MPa RC Beam (25 cm x 25 cm) | Beam | 50MPa | Concrete Rectangular | 250 | 250 | 625 | 4675 | 0.29 | 714.83 | G300E | 1562910.94 | 12.26 | G300E | 1007462.5 | 7.9
520 | Story18 | B24 | 50 MPa RC Beam (25 cm x 25 cm) | Beam | 50MPa | Concrete Rectangular | 250 | 250 | 625 | 4675 | 0.29 | 714.83 | G300E | 2523915.62 | 19.8 | G300E | 63916.75 | 0.5
521 | Story18 | B25 | 50 MPa RC Beam (25 cm x 25 cm) | Beam | 50MPa | Concrete Rectangular | 250 | 250 | 625 | 4675 | 0.29 | 714.83 | G300E | 1397532.81 | 10.97 | G300E | 778387.5 | 6.11
522 | Story18 | B26 | 50 MPa RC Beam (25 cm x 25 cm) | Beam | 50MPa | Concrete Rectangular | 250 | 250 | 625 | 4800 | 0.3 | 733.94 | G300E | 2316000 | 18.17 | G300E | 672875.25 | 5.28
523 | Story18 | B3 | 50 MPa RC Beam (25 cm x 25 cm) | Beam | 50MPa | Concrete Rectangular | 250 | 250 | 625 | 4675 | 0.29 | 714.83 | G300E | 2034209.38 | 15.96 | G300E | 21305.58 | 0.17
524 | Story18 | B30 | 50 MPa RC Beam (25 cm x 25 cm) | Beam | 50MPa | Concrete Rectangular | 250 | 250 | 625 | 4675 | 0.29 | 714.83 | G300E | 2274387.5 | 17.85 | G300E | 676658.04 | 5.31
525 | Story18 | B31 | 50 MPa RC Beam (25 cm x 25 cm) | Beam | 50MPa | Concrete Rectangular | 250 | 250 | 625 | 4675 | 0.29 | 714.83 | G300E | 1397240.62 | 10.96 | G300E | 778387.5 | 6.11
526 | Story18 | B32 | 50 MPa RC Beam (25 cm x 25 cm) | Beam | 50MPa | Concrete Rectangular | 250 | 250 | 625 | 4675 | 0.29 | 714.83 | G300E | 2524792.19 | 19.81 | G300E | 63916.75 | 0.5
527 | Story18 | B33 | 50 MPa RC Beam (25 cm x 25 cm) | Beam | 50MPa | Concrete Rectangular | 250 | 250 | 625 | 4675 | 0.29 | 714.83 | G300E | 1563203.12 | 12.27 | G300E | 1007462.5 | 7.9
528 | Story18 | B34 | 50 MPa RC Beam (25 cm x 25 cm) | Beam | 50MPa | Concrete Rectangular | 250 | 250 | 625 | 4675 | 0.29 | 714.83 | G300E | 1616673.44 | 12.69 | G300E | 1351075 | 10.6
529 | Story18 | B35 | 50 MPa RC Beam (25 cm x 25 cm) | Beam | 50MPa | Concrete Rectangular | 250 | 250 | 625 | 4675 | 0.29 | 714.83 | G300E | 2524207.81 | 19.81 | G300E | 63916.75 | 0.5
530 | Story18 | B36 | 50 MPa RC Beam (25 cm x 25 cm) | Beam | 50MPa | Concrete Rectangular | 250 | 250 | 625 | 4675 | 0.29 | 714.83 | G300E | 1683292.19 | 13.21 | G300E | 0 | 0
531 | Story18 | B37 | 50 MPa RC Beam (25 cm x 25 cm) | Beam | 50MPa | Concrete Rectangular | 250 | 250 | 625 | 4800 | 0.3 | 733.94 | G300E | 2333700 | 18.31 | G300E | 694750.5 | 5.45
532 | Story18 | B38 | 50 MPa RC Beam (25 cm x 25 cm) | Beam | 50MPa | Concrete Rectangular | 250 | 250 | 625 | 4675 | 0.29 | 714.83 | G300E | 2274095.31 | 17.84 | G300E | 676658.04 | 5.31
533 | Story18 | B4 | 50 MPa RC Beam (25 cm x 25 cm) | Beam | 50MPa | Concrete Rectangular | 250 | 250 | 625 | 4675 | 0.29 | 714.83 | G300E | 1616381.25 | 12.68 | G300E | 1351075 | 10.6
534 | Story18 | B40 | 50 MPa RC Beam (25 cm x 25 cm) | Beam | 50MPa | Concrete Rectangular | 250 | 250 | 625 | 4675 | 0.29 | 714.83 | G300E | 2274387.5 | 17.85 | G300E | 676658.04 | 5.31
535 | Story18 | B41 | 50 MPa RC Beam (25 cm x 25 cm) | Beam | 50MPa | Concrete Rectangular | 250 | 250 | 625 | 4675 | 0.29 | 714.83 | G300E | 2274095.31 | 17.84 | G300E | 676658.04 | 5.31
536 | Story18 | B42 | 50 MPa RC Beam (25 cm x 25 cm) | Beam | 50MPa | Concrete Rectangular | 250 | 250 | 625 | 4675 | 0.29 | 714.83 | G300E | 1683292.19 | 13.21 | G300E | 0 | 0
537 | Story18 | B43 | 50 MPa RC Beam (25 cm x 25 cm) | Beam | 50MPa | Concrete Rectangular | 250 | 250 | 625 | 4675 | 0.29 | 714.83 | G300E | 2524792.19 | 19.81 | G300E | 63916.75 | 0.5
538 | Story18 | B44 | 50 MPa RC Beam (25 cm x 25 cm) | Beam | 50MPa | Concrete Rectangular | 250 | 250 | 625 | 4675 | 0.29 | 714.83 | G300E | 1616673.44 | 12.69 | G300E | 1351075 | 10.6
539 | Story18 | B45 | 50 MPa RC Beam (25 cm x 25 cm) | Beam | 50MPa | Concrete Rectangular | 250 | 250 | 625 | 4675 | 0.29 | 714.83 | G300E | 1622517.19 | 12.73 | G300E | 778387.5 | 6.11
540 | Story18 | B46 | 50 MPa RC Beam (25 cm x 25 cm) | Beam | 50MPa | Concrete Rectangular | 250 | 250 | 625 | 4675 | 0.29 | 714.83 | G300E | 2062259.38 | 16.18 | G300E | 21305.58 | 0.17
541 | Story18 | B47 | 50 MPa RC Beam (25 cm x 25 cm) | Beam | 50MPa | Concrete Rectangular | 250 | 250 | 625 | 4675 | 0.29 | 714.83 | G300E | 2062259.38 | 16.18 | G300E | 21305.58 | 0.17
542 | Story18 | B48 | 50 MPa RC Beam (25 cm x 25 cm) | Beam | 50MPa | Concrete Rectangular | 250 | 250 | 625 | 4675 | 0.29 | 714.83 | G300E | 1683292.19 | 13.21 | G300E | 0 | 0
543 | Story18 | B49 | 50 MPa RC Beam (25 cm x 25 cm) | Beam | 50MPa | Concrete Rectangular | 250 | 250 | 625 | 4675 | 0.29 | 714.83 | G300E | 2524792.19 | 19.81 | G300E | 63916.75 | 0.5
544 | Story18 | B5 | 50 MPa RC Beam (25 cm x 25 cm) | Beam | 50MPa | Concrete Rectangular | 250 | 250 | 625 | 4675 | 0.29 | 714.83 | G300E | 2522746.88 | 19.79 | G300E | 63916.75 | 0.5
545 | Story18 | B50 | 50 MPa RC Beam (25 cm x 25 cm) | Beam | 50MPa | Concrete Rectangular | 250 | 250 | 625 | 4675 | 0.29 | 714.83 | G300E | 1396948.44 | 10.96 | G300E | 778387.5 | 6.11
546 | Story18 | B51 | 50 MPa RC Beam (25 cm x 25 cm) | Beam | 50MPa | Concrete Rectangular | 250 | 250 | 625 | 4675 | 0.29 | 714.83 | G300E | 2524792.19 | 19.81 | G300E | 63916.75 | 0.5
547 | Story18 | B52 | 50 MPa RC Beam (25 cm x 25 cm) | Beam | 50MPa | Concrete Rectangular | 250 | 250 | 625 | 4675 | 0.29 | 714.83 | G300E | 1683292.19 | 13.21 | G300E | 0 | 0
548 | Story18 | B53 | 50 MPa RC Beam (25 cm x 25 cm) | Beam | 50MPa | Concrete Rectangular | 250 | 250 | 625 | 4675 | 0.29 | 714.83 | G300E | 2062259.38 | 16.18 | G300E | 21305.58 | 0.17
549 | Story18 | B54 | 50 MPa RC Beam (25 cm x 25 cm) | Beam | 50MPa | Concrete Rectangular | 250 | 250 | 625 | 4675 | 0.29 | 714.83 | G300E | 2062259.38 | 16.18 | G300E | 21305.58 | 0.17
550 | Story18 | B55 | 50 MPa RC Beam (25 cm x 25 cm) | Beam | 50MPa | Concrete Rectangular | 250 | 250 | 625 | 4675 | 0.29 | 714.83 | G300E | 1622809.38 | 12.73 | G300E | 778387.5 | 6.11
551 | Story18 | B56 | 50 MPa RC Beam (25 cm x 25 cm) | Beam | 50MPa | Concrete Rectangular | 250 | 250 | 625 | 4675 | 0.29 | 714.83 | G300E | 1622809.38 | 12.73 | G300E | 778387.5 | 6.11
552 | Story18 | B57 | 50 MPa RC Beam (25 cm x 25 cm) | Beam | 50MPa | Concrete Rectangular | 250 | 250 | 625 | 4675 | 0.29 | 714.83 | G300E | 1616673.44 | 12.69 | G300E | 1351075 | 10.6
553 | Story18 | B58 | 50 MPa RC Beam (25 cm x 25 cm) | Beam | 50MPa | Concrete Rectangular | 250 | 250 | 625 | 4675 | 0.29 | 714.83 | G300E | 1563203.12 | 12.27 | G300E | 1007462.5 | 7.9
554 | Story18 | B59 | 50 MPa RC Beam (25 cm x 25 cm) | Beam | 50MPa | Concrete Rectangular | 250 | 250 | 625 | 4675 | 0.29 | 714.83 | G300E | 1616673.44 | 12.69 | G300E | 1351075 | 10.6
555 | Story18 | B6 | 50 MPa RC Beam (25 cm x 25 cm) | Beam | 50MPa | Concrete Rectangular | 250 | 250 | 625 | 4675 | 0.29 | 714.83 | G300E | 1562910.94 | 12.26 | G300E | 1007462.5 | 7.9
556 | Story18 | B60 | 50 MPa RC Beam (25 cm x 25 cm) | Beam | 50MPa | Concrete Rectangular | 250 | 250 | 625 | 4675 | 0.29 | 714.83 | G300E | 1622809.38 | 12.73 | G300E | 778387.5 | 6.11
557 | Story18 | B7 | 50 MPa RC Beam (25 cm x 25 cm) | Beam | 50MPa | Concrete Rectangular | 250 | 250 | 625 | 4675 | 0.29 | 714.83 | G300E | 2524500 | 19.81 | G300E | 63916.75 | 0.5
558 | Story18 | B8 | 50 MPa RC Beam (25 cm x 25 cm) | Beam | 50MPa | Concrete Rectangular | 250 | 250 | 625 | 4675 | 0.29 | 714.83 | G300E | 1616673.44 | 12.69 | G300E | 1351075 | 10.6
559 | Story18 | B9 | 50 MPa RC Beam (25 cm x 25 cm) | Beam | 50MPa | Concrete Rectangular | 250 | 250 | 625 | 4675 | 0.29 | 714.83 | G300E | 2062259.38 | 16.18 | G300E | 21305.58 | 0.17
560 | Story19 | B1 | 50 MPa RC Beam (25 cm x 25 cm) | Beam | 50MPa | Concrete Rectangular | 250 | 250 | 625 | 4675 | 0.29 | 714.83 | G300E | 1589207.81 | 12.47 | G300E | 875685.94 | 6.87
561 | Story19 | B10 | 50 MPa RC Beam (25 cm x 25 cm) | Beam | 50MPa | Concrete Rectangular | 250 | 250 | 625 | 4675 | 0.29 | 714.83 | G300E | 1625439.06 | 12.75 | G300E | 778387.5 | 6.11
562 | Story19 | B11 | 50 MPa RC Beam (25 cm x 25 cm) | Beam | 50MPa | Concrete Rectangular | 250 | 250 | 625 | 4675 | 0.29 | 714.83 | G300E | 1625439.06 | 12.75 | G300E | 778387.5 | 6.11
563 | Story19 | B12 | 50 MPa RC Beam (25 cm x 25 cm) | Beam | 50MPa | Concrete Rectangular | 250 | 250 | 625 | 4675 | 0.29 | 714.83 | G300E | 1612290.62 | 12.65 | G300E | 1352243.75 | 10.61
564 | Story19 | B13 | 50 MPa RC Beam (25 cm x 25 cm) | Beam | 50MPa | Concrete Rectangular | 250 | 250 | 625 | 4675 | 0.29 | 714.83 | G300E | 2044435.94 | 16.04 | G300E | 21305.58 | 0.17
565 | Story19 | B14 | 50 MPa RC Beam (25 cm x 25 cm) | Beam | 50MPa | Concrete Rectangular | 250 | 250 | 625 | 4675 | 0.29 | 714.83 | G300E | 1635957.81 | 12.84 | G300E | 0 | 0
566 | Story19 | B15 | 50 MPa RC Beam (25 cm x 25 cm) | Beam | 50MPa | Concrete Rectangular | 250 | 250 | 625 | 4675 | 0.29 | 714.83 | G300E | 1642093.75 | 12.88 | G300E | 0 | 0
567 | Story19 | B16 | 50 MPa RC Beam (25 cm x 25 cm) | Beam | 50MPa | Concrete Rectangular | 250 | 250 | 625 | 4800 | 0.3 | 733.94 | G300E | 2343600 | 18.39 | G300E | 675275.25 | 5.3
568 | Story19 | B17 | 50 MPa RC Beam (25 cm x 25 cm) | Beam | 50MPa | Concrete Rectangular | 250 | 250 | 625 | 4675 | 0.29 | 714.83 | G300E | 1387306.25 | 10.89 | G300E | 778387.5 | 6.11
569 | Story19 | B18 | 50 MPa RC Beam (25 cm x 25 cm) | Beam | 50MPa | Concrete Rectangular | 250 | 250 | 625 | 4800 | 0.3 | 733.94 | G300E | 2364600 | 18.55 | G300E | 701950.5 | 5.51
570 | Story19 | B19 | 50 MPa RC Beam (25 cm x 25 cm) | Beam | 50MPa | Concrete Rectangular | 250 | 250 | 625 | 4675 | 0.29 | 714.83 | G300E | 1678617.19 | 13.17 | G300E | 0 | 0
571 | Story19 | B2 | 50 MPa RC Beam (25 cm x 25 cm) | Beam | 50MPa | Concrete Rectangular | 250 | 250 | 625 | 4675 | 0.29 | 714.83 | G300E | 1597096.88 | 12.53 | G300E | 778387.5 | 6.11
572 | Story19 | B20 | 50 MPa RC Beam (25 cm x 25 cm) | Beam | 50MPa | Concrete Rectangular | 250 | 250 | 625 | 4675 | 0.29 | 714.83 | G300E | 1677740.62 | 13.16 | G300E | 0 | 0
573 | Story19 | B21 | 50 MPa RC Beam (25 cm x 25 cm) | Beam | 50MPa | Concrete Rectangular | 250 | 250 | 625 | 4675 | 0.29 | 714.83 | G300E | 2064012.5 | 16.2 | G300E | 21305.58 | 0.17
574 | Story19 | B22 | 50 MPa RC Beam (25 cm x 25 cm) | Beam | 50MPa | Concrete Rectangular | 250 | 250 | 625 | 4675 | 0.29 | 714.83 | G300E | 1613459.38 | 12.66 | G300E | 1353412.5 | 10.62
575 | Story19 | B23 | 50 MPa RC Beam (25 cm x 25 cm) | Beam | 50MPa | Concrete Rectangular | 250 | 250 | 625 | 4675 | 0.29 | 714.83 | G300E | 1574306.25 | 12.35 | G300E | 1021487.5 | 8.01
576 | Story19 | B24 | 50 MPa RC Beam (25 cm x 25 cm) | Beam | 50MPa | Concrete Rectangular | 250 | 250 | 625 | 4675 | 0.29 | 714.83 | G300E | 2538525 | 19.92 | G300E | 63916.75 | 0.5
577 | Story19 | B25 | 50 MPa RC Beam (25 cm x 25 cm) | Beam | 50MPa | Concrete Rectangular | 250 | 250 | 625 | 4675 | 0.29 | 714.83 | G300E | 1387306.25 | 10.89 | G300E | 778387.5 | 6.11
578 | Story19 | B26 | 50 MPa RC Beam (25 cm x 25 cm) | Beam | 50MPa | Concrete Rectangular | 250 | 250 | 625 | 4800 | 0.3 | 733.94 | G300E | 2348400 | 18.43 | G300E | 678875.25 | 5.33
579 | Story19 | B3 | 50 MPa RC Beam (25 cm x 25 cm) | Beam | 50MPa | Concrete Rectangular | 250 | 250 | 625 | 4675 | 0.29 | 714.83 | G300E | 2037131.25 | 15.98 | G300E | 21305.58 | 0.17
580 | Story19 | B30 | 50 MPa RC Beam (25 cm x 25 cm) | Beam | 50MPa | Concrete Rectangular | 250 | 250 | 625 | 4675 | 0.29 | 714.83 | G300E | 2304190.62 | 18.08 | G300E | 683670.54 | 5.36
581 | Story19 | B31 | 50 MPa RC Beam (25 cm x 25 cm) | Beam | 50MPa | Concrete Rectangular | 250 | 250 | 625 | 4675 | 0.29 | 714.83 | G300E | 1386137.5 | 10.88 | G300E | 778387.5 | 6.11
582 | Story19 | B32 | 50 MPa RC Beam (25 cm x 25 cm) | Beam | 50MPa | Concrete Rectangular | 250 | 250 | 625 | 4675 | 0.29 | 714.83 | G300E | 2539985.94 | 19.93 | G300E | 63916.75 | 0.5
583 | Story19 | B33 | 50 MPa RC Beam (25 cm x 25 cm) | Beam | 50MPa | Concrete Rectangular | 250 | 250 | 625 | 4675 | 0.29 | 714.83 | G300E | 1574306.25 | 12.35 | G300E | 1023825 | 8.03
584 | Story19 | B34 | 50 MPa RC Beam (25 cm x 25 cm) | Beam | 50MPa | Concrete Rectangular | 250 | 250 | 625 | 4675 | 0.29 | 714.83 | G300E | 1613459.38 | 12.66 | G300E | 1353412.5 | 10.62
585 | Story19 | B35 | 50 MPa RC Beam (25 cm x 25 cm) | Beam | 50MPa | Concrete Rectangular | 250 | 250 | 625 | 4675 | 0.29 | 714.83 | G300E | 2538817.19 | 19.92 | G300E | 63916.75 | 0.5
586 | Story19 | B36 | 50 MPa RC Beam (25 cm x 25 cm) | Beam | 50MPa | Concrete Rectangular | 250 | 250 | 625 | 4675 | 0.29 | 714.83 | G300E | 1678617.19 | 13.17 | G300E | 0 | 0
587 | Story19 | B37 | 50 MPa RC Beam (25 cm x 25 cm) | Beam | 50MPa | Concrete Rectangular | 250 | 250 | 625 | 4800 | 0.3 | 733.94 | G300E | 2364000 | 18.55 | G300E | 701950.5 | 5.51
588 | Story19 | B38 | 50 MPa RC Beam (25 cm x 25 cm) | Beam | 50MPa | Concrete Rectangular | 250 | 250 | 625 | 4675 | 0.29 | 714.83 | G300E | 2303898.44 | 18.08 | G300E | 683670.54 | 5.36
589 | Story19 | B4 | 50 MPa RC Beam (25 cm x 25 cm) | Beam | 50MPa | Concrete Rectangular | 250 | 250 | 625 | 4675 | 0.29 | 714.83 | G300E | 1613167.19 | 12.66 | G300E | 1352243.75 | 10.61
590 | Story19 | B40 | 50 MPa RC Beam (25 cm x 25 cm) | Beam | 50MPa | Concrete Rectangular | 250 | 250 | 625 | 4675 | 0.29 | 714.83 | G300E | 2303606.25 | 18.07 | G300E | 683670.54 | 5.36
591 | Story19 | B41 | 50 MPa RC Beam (25 cm x 25 cm) | Beam | 50MPa | Concrete Rectangular | 250 | 250 | 625 | 4675 | 0.29 | 714.83 | G300E | 2304190.62 | 18.08 | G300E | 683670.54 | 5.36
592 | Story19 | B42 | 50 MPa RC Beam (25 cm x 25 cm) | Beam | 50MPa | Concrete Rectangular | 250 | 250 | 625 | 4675 | 0.29 | 714.83 | G300E | 1677740.62 | 13.16 | G300E | 0 | 0
593 | Story19 | B43 | 50 MPa RC Beam (25 cm x 25 cm) | Beam | 50MPa | Concrete Rectangular | 250 | 250 | 625 | 4675 | 0.29 | 714.83 | G300E | 2539985.94 | 19.93 | G300E | 63916.75 | 0.5
594 | Story19 | B44 | 50 MPa RC Beam (25 cm x 25 cm) | Beam | 50MPa | Concrete Rectangular | 250 | 250 | 625 | 4675 | 0.29 | 714.83 | G300E | 1613459.38 | 12.66 | G300E | 1353412.5 | 10.62
595 | Story19 | B45 | 50 MPa RC Beam (25 cm x 25 cm) | Beam | 50MPa | Concrete Rectangular | 250 | 250 | 625 | 4675 | 0.29 | 714.83 | G300E | 1625439.06 | 12.75 | G300E | 778387.5 | 6.11
596 | Story19 | B46 | 50 MPa RC Beam (25 cm x 25 cm) | Beam | 50MPa | Concrete Rectangular | 250 | 250 | 625 | 4675 | 0.29 | 714.83 | G300E | 2064304.69 | 16.2 | G300E | 21305.58 | 0.17
597 | Story19 | B47 | 50 MPa RC Beam (25 cm x 25 cm) | Beam | 50MPa | Concrete Rectangular | 250 | 250 | 625 | 4675 | 0.29 | 714.83 | G300E | 2064012.5 | 16.2 | G300E | 21305.58 | 0.17
598 | Story19 | B48 | 50 MPa RC Beam (25 cm x 25 cm) | Beam | 50MPa | Concrete Rectangular | 250 | 250 | 625 | 4675 | 0.29 | 714.83 | G300E | 1677740.62 | 13.16 | G300E | 0 | 0
599 | Story19 | B49 | 50 MPa RC Beam (25 cm x 25 cm) | Beam | 50MPa | Concrete Rectangular | 250 | 250 | 625 | 4675 | 0.29 | 714.83 | G300E | 2539985.94 | 19.93 | G300E | 63916.75 | 0.5
600 | Story19 | B5 | 50 MPa RC Beam (25 cm x 25 cm) | Beam | 50MPa | Concrete Rectangular | 250 | 250 | 625 | 4675 | 0.29 | 714.83 | G300E | 2537648.44 | 19.91 | G300E | 63916.75 | 0.5
601 | Story19 | B50 | 50 MPa RC Beam (25 cm x 25 cm) | Beam | 50MPa | Concrete Rectangular | 250 | 250 | 625 | 4675 | 0.29 | 714.83 | G300E | 1386137.5 | 10.88 | G300E | 778387.5 | 6.11
602 | Story19 | B51 | 50 MPa RC Beam (25 cm x 25 cm) | Beam | 50MPa | Concrete Rectangular | 250 | 250 | 625 | 4675 | 0.29 | 714.83 | G300E | 2539985.94 | 19.93 | G300E | 63916.75 | 0.5
603 | Story19 | B52 | 50 MPa RC Beam (25 cm x 25 cm) | Beam | 50MPa | Concrete Rectangular | 250 | 250 | 625 | 4675 | 0.29 | 714.83 | G300E | 1677740.62 | 13.16 | G300E | 0 | 0
604 | Story19 | B53 | 50 MPa RC Beam (25 cm x 25 cm) | Beam | 50MPa | Concrete Rectangular | 250 | 250 | 625 | 4675 | 0.29 | 714.83 | G300E | 2064012.5 | 16.2 | G300E | 21305.58 | 0.17
605 | Story19 | B54 | 50 MPa RC Beam (25 cm x 25 cm) | Beam | 50MPa | Concrete Rectangular | 250 | 250 | 625 | 4675 | 0.29 | 714.83 | G300E | 2064012.5 | 16.2 | G300E | 21305.58 | 0.17
606 | Story19 | B55 | 50 MPa RC Beam (25 cm x 25 cm) | Beam | 50MPa | Concrete Rectangular | 250 | 250 | 625 | 4675 | 0.29 | 714.83 | G300E | 1625439.06 | 12.75 | G300E | 778387.5 | 6.11
607 | Story19 | B56 | 50 MPa RC Beam (25 cm x 25 cm) | Beam | 50MPa | Concrete Rectangular | 250 | 250 | 625 | 4675 | 0.29 | 714.83 | G300E | 1625439.06 | 12.75 | G300E | 778387.5 | 6.11
608 | Story19 | B57 | 50 MPa RC Beam (25 cm x 25 cm) | Beam | 50MPa | Concrete Rectangular | 250 | 250 | 625 | 4675 | 0.29 | 714.83 | G300E | 1613459.38 | 12.66 | G300E | 1353412.5 | 10.62
609 | Story19 | B58 | 50 MPa RC Beam (25 cm x 25 cm) | Beam | 50MPa | Concrete Rectangular | 250 | 250 | 625 | 4675 | 0.29 | 714.83 | G300E | 1574306.25 | 12.35 | G300E | 1023825 | 8.03
610 | Story19 | B59 | 50 MPa RC Beam (25 cm x 25 cm) | Beam | 50MPa | Concrete Rectangular | 250 | 250 | 625 | 4675 | 0.29 | 714.83 | G300E | 1613459.38 | 12.66 | G300E | 1353412.5 | 10.62
611 | Story19 | B6 | 50 MPa RC Beam (25 cm x 25 cm) | Beam | 50MPa | Concrete Rectangular | 250 | 250 | 625 | 4675 | 0.29 | 714.83 | G300E | 1574306.25 | 12.35 | G300E | 1021487.5 | 8.01
612 | Story19 | B60 | 50 MPa RC Beam (25 cm x 25 cm) | Beam | 50MPa | Concrete Rectangular | 250 | 250 | 625 | 4675 | 0.29 | 714.83 | G300E | 1625439.06 | 12.75 | G300E | 778387.5 | 6.11
613 | Story19 | B7 | 50 MPa RC Beam (25 cm x 25 cm) | Beam | 50MPa | Concrete Rectangular | 250 | 250 | 625 | 4675 | 0.29 | 714.83 | G300E | 2538817.19 | 19.92 | G300E | 63916.75 | 0.5
614 | Story19 | B8 | 50 MPa RC Beam (25 cm x 25 cm) | Beam | 50MPa | Concrete Rectangular | 250 | 250 | 625 | 4675 | 0.29 | 714.83 | G300E | 1613459.38 | 12.66 | G300E | 1353412.5 | 10.62
615 | Story19 | B9 | 50 MPa RC Beam (25 cm x 25 cm) | Beam | 50MPa | Concrete Rectangular | 250 | 250 | 625 | 4675 | 0.29 | 714.83 | G300E | 2064012.5 | 16.2 | G300E | 21305.58 | 0.17
616 | Story2 | B1 | 50 MPa RC Beam (25 cm x 25 cm) | Beam | 50MPa | Concrete Rectangular | 250 | 250 | 625 | 4587.5 | 0.29 | 701.45 | G300E | 1388374.11 | 10.89 | G300E | 654701.79 | 5.14
617 | Story2 | B10 | 50 MPa RC Beam (25 cm x 25 cm) | Beam | 50MPa | Concrete Rectangular | 250 | 250 | 625 | 4587.5 | 0.29 | 701.45 | G300E | 1412622.32 | 11.08 | G300E | 654701.79 | 5.14
618 | Story2 | B11 | 50 MPa RC Beam (25 cm x 25 cm) | Beam | 50MPa | Concrete Rectangular | 250 | 250 | 625 | 4587.5 | 0.29 | 701.45 | G300E | 1412622.32 | 11.08 | G300E | 654701.79 | 5.14
619 | Story2 | B12 | 50 MPa RC Beam (25 cm x 25 cm) | Beam | 50MPa | Concrete Rectangular | 250 | 250 | 625 | 4587.5 | 0.29 | 701.45 | G300E | 1308049.17 | 10.26 | G300E | 735198.1 | 5.77
620 | Story2 | B13 | 50 MPa RC Beam (25 cm x 25 cm) | Beam | 50MPa | Concrete Rectangular | 250 | 250 | 625 | 4587.5 | 0.29 | 701.45 | G300E | 1857609.82 | 14.58 | G300E | 218233.93 | 1.71
621 | Story2 | B14 | 50 MPa RC Beam (25 cm x 25 cm) | Beam | 50MPa | Concrete Rectangular | 250 | 250 | 625 | 4587.5 | 0.29 | 701.45 | G300E | 1771430.36 | 13.9 | G300E | 0 | 0
622 | Story2 | B15 | 50 MPa RC Beam (25 cm x 25 cm) | Beam | 50MPa | Concrete Rectangular | 250 | 250 | 625 | 4587.5 | 0.29 | 701.45 | G300E | 1779294.64 | 13.96 | G300E | 0 | 0
623 | Story2 | B16 | 50 MPa RC Beam (25 cm x 25 cm) | Beam | 50MPa | Concrete Rectangular | 250 | 250 | 625 | 4800 | 0.3 | 733.94 | G300E | 1902080 | 14.92 | G300E | 426240 | 3.34
624 | Story2 | B17 | 50 MPa RC Beam (25 cm x 25 cm) | Beam | 50MPa | Concrete Rectangular | 250 | 250 | 625 | 4587.5 | 0.29 | 701.45 | G300E | 1788469.64 | 14.03 | G300E | 0 | 0
625 | Story2 | B18 | 50 MPa RC Beam (25 cm x 25 cm) | Beam | 50MPa | Concrete Rectangular | 250 | 250 | 625 | 4800 | 0.3 | 733.94 | G300E | 1952000 | 15.32 | G300E | 426240 | 3.34
626 | Story2 | B19 | 50 MPa RC Beam (25 cm x 25 cm) | Beam | 50MPa | Concrete Rectangular | 250 | 250 | 625 | 4587.5 | 0.29 | 701.45 | G300E | 1810751.79 | 14.21 | G300E | 0 | 0
627 | Story2 | B2 | 50 MPa RC Beam (25 cm x 25 cm) | Beam | 50MPa | Concrete Rectangular | 250 | 250 | 625 | 4587.5 | 0.29 | 701.45 | G300E | 1391650.89 | 10.92 | G300E | 654701.79 | 5.14
628 | Story2 | B20 | 50 MPa RC Beam (25 cm x 25 cm) | Beam | 50MPa | Concrete Rectangular | 250 | 250 | 625 | 4587.5 | 0.29 | 701.45 | G300E | 1810751.79 | 14.21 | G300E | 0 | 0
629 | Story2 | B21 | 50 MPa RC Beam (25 cm x 25 cm) | Beam | 50MPa | Concrete Rectangular | 250 | 250 | 625 | 4587.5 | 0.29 | 701.45 | G300E | 1887100.89 | 14.81 | G300E | 218233.93 | 1.71
630 | Story2 | B22 | 50 MPa RC Beam (25 cm x 25 cm) | Beam | 50MPa | Concrete Rectangular | 250 | 250 | 625 | 4587.5 | 0.29 | 701.45 | G300E | 1308355 | 10.27 | G300E | 735198.1 | 5.77
631 | Story2 | B23 | 50 MPa RC Beam (25 cm x 25 cm) | Beam | 50MPa | Concrete Rectangular | 250 | 250 | 625 | 4587.5 | 0.29 | 701.45 | G300E | 1366419.64 | 10.72 | G300E | 654701.79 | 5.14
632 | Story2 | B24 | 50 MPa RC Beam (25 cm x 25 cm) | Beam | 50MPa | Concrete Rectangular | 250 | 250 | 625 | 4587.5 | 0.29 | 701.45 | G300E | 1791746.43 | 14.06 | G300E | 327350.89 | 2.57
633 | Story2 | B25 | 50 MPa RC Beam (25 cm x 25 cm) | Beam | 50MPa | Concrete Rectangular | 250 | 250 | 625 | 4587.5 | 0.29 | 701.45 | G300E | 1786503.57 | 14.02 | G300E | 0 | 0
634 | Story2 | B26 | 50 MPa RC Beam (25 cm x 25 cm) | Beam | 50MPa | Concrete Rectangular | 250 | 250 | 625 | 4800 | 0.3 | 733.94 | G300E | 1911360 | 15 | G300E | 426240 | 3.34
635 | Story2 | B3 | 50 MPa RC Beam (25 cm x 25 cm) | Beam | 50MPa | Concrete Rectangular | 250 | 250 | 625 | 4587.5 | 0.29 | 701.45 | G300E | 1849417.86 | 14.51 | G300E | 218233.93 | 1.71
636 | Story2 | B30 | 50 MPa RC Beam (25 cm x 25 cm) | Beam | 50MPa | Concrete Rectangular | 250 | 250 | 625 | 4587.5 | 0.29 | 701.45 | G300E | 1865583.33 | 14.64 | G300E | 407370 | 3.2
637 | Story2 | B31 | 50 MPa RC Beam (25 cm x 25 cm) | Beam | 50MPa | Concrete Rectangular | 250 | 250 | 625 | 4587.5 | 0.29 | 701.45 | G300E | 1788469.64 | 14.03 | G300E | 0 | 0
638 | Story2 | B32 | 50 MPa RC Beam (25 cm x 25 cm) | Beam | 50MPa | Concrete Rectangular | 250 | 250 | 625 | 4587.5 | 0.29 | 701.45 | G300E | 1792729.46 | 14.07 | G300E | 327350.89 | 2.57
639 | Story2 | B33 | 50 MPa RC Beam (25 cm x 25 cm) | Beam | 50MPa | Concrete Rectangular | 250 | 250 | 625 | 4587.5 | 0.29 | 701.45 | G300E | 1366419.64 | 10.72 | G300E | 654701.79 | 5.14
640 | Story2 | B34 | 50 MPa RC Beam (25 cm x 25 cm) | Beam | 50MPa | Concrete Rectangular | 250 | 250 | 625 | 4587.5 | 0.29 | 701.45 | G300E | 1308355 | 10.27 | G300E | 735198.1 | 5.77
641 | Story2 | B35 | 50 MPa RC Beam (25 cm x 25 cm) | Beam | 50MPa | Concrete Rectangular | 250 | 250 | 625 | 4587.5 | 0.29 | 701.45 | G300E | 1792729.46 | 14.07 | G300E | 327350.89 | 2.57
642 | Story2 | B36 | 50 MPa RC Beam (25 cm x 25 cm) | Beam | 50MPa | Concrete Rectangular | 250 | 250 | 625 | 4587.5 | 0.29 | 701.45 | G300E | 1810751.79 | 14.21 | G300E | 0 | 0
643 | Story2 | B37 | 50 MPa RC Beam (25 cm x 25 cm) | Beam | 50MPa | Concrete Rectangular | 250 | 250 | 625 | 4800 | 0.3 | 733.94 | G300E | 1951680 | 15.31 | G300E | 426240 | 3.34
644 | Story2 | B38 | 50 MPa RC Beam (25 cm x 25 cm) | Beam | 50MPa | Concrete Rectangular | 250 | 250 | 625 | 4587.5 | 0.29 | 701.45 | G300E | 1865583.33 | 14.64 | G300E | 407370 | 3.2
645 | Story2 | B4 | 50 MPa RC Beam (25 cm x 25 cm) | Beam | 50MPa | Concrete Rectangular | 250 | 250 | 625 | 4587.5 | 0.29 | 701.45 | G300E | 1308049.17 | 10.26 | G300E | 735198.1 | 5.77
646 | Story2 | B40 | 50 MPa RC Beam (25 cm x 25 cm) | Beam | 50MPa | Concrete Rectangular | 250 | 250 | 625 | 4587.5 | 0.29 | 701.45 | G300E | 1865583.33 | 14.64 | G300E | 407370 | 3.2
647 | Story2 | B41 | 50 MPa RC Beam (25 cm x 25 cm) | Beam | 50MPa | Concrete Rectangular | 250 | 250 | 625 | 4587.5 | 0.29 | 701.45 | G300E | 1865583.33 | 14.64 | G300E | 407370 | 3.2
648 | Story2 | B42 | 50 MPa RC Beam (25 cm x 25 cm) | Beam | 50MPa | Concrete Rectangular | 250 | 250 | 625 | 4587.5 | 0.29 | 701.45 | G300E | 1810751.79 | 14.21 | G300E | 0 | 0
649 | Story2 | B43 | 50 MPa RC Beam (25 cm x 25 cm) | Beam | 50MPa | Concrete Rectangular | 250 | 250 | 625 | 4587.5 | 0.29 | 701.45 | G300E | 1792729.46 | 14.07 | G300E | 327350.89 | 2.57
650 | Story2 | B44 | 50 MPa RC Beam (25 cm x 25 cm) | Beam | 50MPa | Concrete Rectangular | 250 | 250 | 625 | 4587.5 | 0.29 | 701.45 | G300E | 1308355 | 10.27 | G300E | 735198.1 | 5.77
651 | Story2 | B45 | 50 MPa RC Beam (25 cm x 25 cm) | Beam | 50MPa | Concrete Rectangular | 250 | 250 | 625 | 4587.5 | 0.29 | 701.45 | G300E | 1412622.32 | 11.08 | G300E | 654701.79 | 5.14
652 | Story2 | B46 | 50 MPa RC Beam (25 cm x 25 cm) | Beam | 50MPa | Concrete Rectangular | 250 | 250 | 625 | 4587.5 | 0.29 | 701.45 | G300E | 1886773.21 | 14.8 | G300E | 218233.93 | 1.71
653 | Story2 | B47 | 50 MPa RC Beam (25 cm x 25 cm) | Beam | 50MPa | Concrete Rectangular | 250 | 250 | 625 | 4587.5 | 0.29 | 701.45 | G300E | 1887100.89 | 14.81 | G300E | 218233.93 | 1.71
654 | Story2 | B48 | 50 MPa RC Beam (25 cm x 25 cm) | Beam | 50MPa | Concrete Rectangular | 250 | 250 | 625 | 4587.5 | 0.29 | 701.45 | G300E | 1810751.79 | 14.21 | G300E | 0 | 0
655 | Story2 | B49 | 50 MPa RC Beam (25 cm x 25 cm) | Beam | 50MPa | Concrete Rectangular | 250 | 250 | 625 | 4587.5 | 0.29 | 701.45 | G300E | 1792729.46 | 14.07 | G300E | 327350.89 | 2.57
656 | Story2 | B5 | 50 MPa RC Beam (25 cm x 25 cm) | Beam | 50MPa | Concrete Rectangular | 250 | 250 | 625 | 4587.5 | 0.29 | 701.45 | G300E | 1791746.43 | 14.06 | G300E | 327350.89 | 2.57
657 | Story2 | B50 | 50 MPa RC Beam (25 cm x 25 cm) | Beam | 50MPa | Concrete Rectangular | 250 | 250 | 625 | 4587.5 | 0.29 | 701.45 | G300E | 1788469.64 | 14.03 | G300E | 0 | 0
658 | Story2 | B51 | 50 MPa RC Beam (25 cm x 25 cm) | Beam | 50MPa | Concrete Rectangular | 250 | 250 | 625 | 4587.5 | 0.29 | 701.45 | G300E | 1792729.46 | 14.07 | G300E | 327350.89 | 2.57
659 | Story2 | B52 | 50 MPa RC Beam (25 cm x 25 cm) | Beam | 50MPa | Concrete Rectangular | 250 | 250 | 625 | 4587.5 | 0.29 | 701.45 | G300E | 1810751.79 | 14.21 | G300E | 0 | 0
660 | Story2 | B53 | 50 MPa RC Beam (25 cm x 25 cm) | Beam | 50MPa | Concrete Rectangular | 250 | 250 | 625 | 4587.5 | 0.29 | 701.45 | G300E | 1887100.89 | 14.81 | G300E | 218233.93 | 1.71
661 | Story2 | B54 | 50 MPa RC Beam (25 cm x 25 cm) | Beam | 50MPa | Concrete Rectangular | 250 | 250 | 625 | 4587.5 | 0.29 | 701.45 | G300E | 1887100.89 | 14.81 | G300E | 218233.93 | 1.71
662 | Story2 | B55 | 50 MPa RC Beam (25 cm x 25 cm) | Beam | 50MPa | Concrete Rectangular | 250 | 250 | 625 | 4587.5 | 0.29 | 701.45 | G300E | 1412622.32 | 11.08 | G300E | 654701.79 | 5.14
663 | Story2 | B56 | 50 MPa RC Beam (25 cm x 25 cm) | Beam | 50MPa | Concrete Rectangular | 250 | 250 | 625 | 4587.5 | 0.29 | 701.45 | G300E | 1412622.32 | 11.08 | G300E | 654701.79 | 5.14
664 | Story2 | B57 | 50 MPa RC Beam (25 cm x 25 cm) | Beam | 50MPa | Concrete Rectangular | 250 | 250 | 625 | 4587.5 | 0.29 | 701.45 | G300E | 1308355 | 10.27 | G300E | 735198.1 | 5.77
665 | Story2 | B58 | 50 MPa RC Beam (25 cm x 25 cm) | Beam | 50MPa | Concrete Rectangular | 250 | 250 | 625 | 4587.5 | 0.29 | 701.45 | G300E | 1366419.64 | 10.72 | G300E | 654701.79 | 5.14
666 | Story2 | B59 | 50 MPa RC Beam (25 cm x 25 cm) | Beam | 50MPa | Concrete Rectangular | 250 | 250 | 625 | 4587.5 | 0.29 | 701.45 | G300E | 1308355 | 10.27 | G300E | 735198.1 | 5.77
667 | Story2 | B6 | 50 MPa RC Beam (25 cm x 25 cm) | Beam | 50MPa | Concrete Rectangular | 250 | 250 | 625 | 4587.5 | 0.29 | 701.45 | G300E | 1366419.64 | 10.72 | G300E | 654701.79 | 5.14
668 | Story2 | B60 | 50 MPa RC Beam (25 cm x 25 cm) | Beam | 50MPa | Concrete Rectangular | 250 | 250 | 625 | 4587.5 | 0.29 | 701.45 | G300E | 1412622.32 | 11.08 | G300E | 654701.79 | 5.14
669 | Story2 | B7 | 50 MPa RC Beam (25 cm x 25 cm) | Beam | 50MPa | Concrete Rectangular | 250 | 250 | 625 | 4587.5 | 0.29 | 701.45 | G300E | 1792729.46 | 14.07 | G300E | 327350.89 | 2.57
670 | Story2 | B8 | 50 MPa RC Beam (25 cm x 25 cm) | Beam | 50MPa | Concrete Rectangular | 250 | 250 | 625 | 4587.5 | 0.29 | 701.45 | G300E | 1308355 | 10.27 | G300E | 735198.1 | 5.77
671 | Story2 | B9 | 50 MPa RC Beam (25 cm x 25 cm) | Beam | 50MPa | Concrete Rectangular | 250 | 250 | 625 | 4587.5 | 0.29 | 701.45 | G300E | 1886773.21 | 14.8 | G300E | 218233.93 | 1.71
672 | Story20 | B1 | 50 MPa RC Beam (25 cm x 25 cm) | Beam | 50MPa | Concrete Rectangular | 250 | 250 | 625 | 4675 | 0.29 | 714.83 | G300E | 1519375 | 11.92 | G300E | 853187.5 | 6.69
673 | Story20 | B10 | 50 MPa RC Beam (25 cm x 25 cm) | Beam | 50MPa | Concrete Rectangular | 250 | 250 | 625 | 4675 | 0.29 | 714.83 | G300E | 1550346.88 | 12.16 | G300E | 853187.5 | 6.69
674 | Story20 | B11 | 50 MPa RC Beam (25 cm x 25 cm) | Beam | 50MPa | Concrete Rectangular | 250 | 250 | 625 | 4675 | 0.29 | 714.83 | G300E | 1550346.88 | 12.16 | G300E | 853187.5 | 6.69
675 | Story20 | B12 | 50 MPa RC Beam (25 cm x 25 cm) | Beam | 50MPa | Concrete Rectangular | 250 | 250 | 625 | 4675 | 0.29 | 714.83 | G300E | 1619010.94 | 12.7 | G300E | 1356918.75 | 10.65
676 | Story20 | B13 | 50 MPa RC Beam (25 cm x 25 cm) | Beam | 50MPa | Concrete Rectangular | 250 | 250 | 625 | 4675 | 0.29 | 714.83 | G300E | 2402657.81 | 18.85 | G300E | 453110.5 | 3.56
677 | Story20 | B14 | 50 MPa RC Beam (25 cm x 25 cm) | Beam | 50MPa | Concrete Rectangular | 250 | 250 | 625 | 4675 | 0.29 | 714.83 | G300E | 1630698.44 | 12.8 | G300E | 0 | 0
678 | Story20 | B15 | 50 MPa RC Beam (25 cm x 25 cm) | Beam | 50MPa | Concrete Rectangular | 250 | 250 | 625 | 4675 | 0.29 | 714.83 | G300E | 1635665.62 | 12.83 | G300E | 0 | 0
679 | Story20 | B16 | 50 MPa RC Beam (25 cm x 25 cm) | Beam | 50MPa | Concrete Rectangular | 250 | 250 | 625 | 4800 | 0.3 | 733.94 | G300E | 2326500 | 18.25 | G300E | 878675.25 | 6.89
680 | Story20 | B17 | 50 MPa RC Beam (25 cm x 25 cm) | Beam | 50MPa | Concrete Rectangular | 250 | 250 | 625 | 4675 | 0.29 | 714.83 | G300E | 1460645.31 | 11.46 | G300E | 778387.5 | 6.11
681 | Story20 | B18 | 50 MPa RC Beam (25 cm x 25 cm) | Beam | 50MPa | Concrete Rectangular | 250 | 250 | 625 | 4800 | 0.3 | 733.94 | G300E | 2346000 | 18.41 | G300E | 905350.5 | 7.1
682 | Story20 | B19 | 50 MPa RC Beam (25 cm x 25 cm) | Beam | 50MPa | Concrete Rectangular | 250 | 250 | 625 | 4675 | 0.29 | 714.83 | G300E | 1668975 | 13.1 | G300E | 0 | 0
683 | Story20 | B2 | 50 MPa RC Beam (25 cm x 25 cm) | Beam | 50MPa | Concrete Rectangular | 250 | 250 | 625 | 4675 | 0.29 | 714.83 | G300E | 1524050 | 11.96 | G300E | 860200 | 6.75
684 | Story20 | B20 | 50 MPa RC Beam (25 cm x 25 cm) | Beam | 50MPa | Concrete Rectangular | 250 | 250 | 625 | 4675 | 0.29 | 714.83 | G300E | 1668975 | 13.1 | G300E | 0 | 0
685 | Story20 | B21 | 50 MPa RC Beam (25 cm x 25 cm) | Beam | 50MPa | Concrete Rectangular | 250 | 250 | 625 | 4675 | 0.29 | 714.83 | G300E | 1854806.25 | 14.55 | G300E | 453110.5 | 3.56
686 | Story20 | B22 | 50 MPa RC Beam (25 cm x 25 cm) | Beam | 50MPa | Concrete Rectangular | 250 | 250 | 625 | 4675 | 0.29 | 714.83 | G300E | 1621640.62 | 12.72 | G300E | 1356918.75 | 10.65
687 | Story20 | B23 | 50 MPa RC Beam (25 cm x 25 cm) | Beam | 50MPa | Concrete Rectangular | 250 | 250 | 625 | 4675 | 0.29 | 714.83 | G300E | 1599726.56 | 12.55 | G300E | 778387.5 | 6.11
688 | Story20 | B24 | 50 MPa RC Beam (25 cm x 25 cm) | Beam | 50MPa | Concrete Rectangular | 250 | 250 | 625 | 4675 | 0.29 | 714.83 | G300E | 2194912.5 | 17.22 | G300E | 21305.58 | 0.17
689 | Story20 | B25 | 50 MPa RC Beam (25 cm x 25 cm) | Beam | 50MPa | Concrete Rectangular | 250 | 250 | 625 | 4675 | 0.29 | 714.83 | G300E | 1460060.94 | 11.46 | G300E | 778387.5 | 6.11
690 | Story20 | B26 | 50 MPa RC Beam (25 cm x 25 cm) | Beam | 50MPa | Concrete Rectangular | 250 | 250 | 625 | 4800 | 0.3 | 733.94 | G300E | 2332200 | 18.3 | G300E | 882275.25 | 6.92
691 | Story20 | B3 | 50 MPa RC Beam (25 cm x 25 cm) | Beam | 50MPa | Concrete Rectangular | 250 | 250 | 625 | 4675 | 0.29 | 714.83 | G300E | 2396814.06 | 18.81 | G300E | 453110.5 | 3.56
692 | Story20 | B30 | 50 MPa RC Beam (25 cm x 25 cm) | Beam | 50MPa | Concrete Rectangular | 250 | 250 | 625 | 4675 | 0.29 | 714.83 | G300E | 2286075 | 17.94 | G300E | 881773.66 | 6.92
693 | Story20 | B31 | 50 MPa RC Beam (25 cm x 25 cm) | Beam | 50MPa | Concrete Rectangular | 250 | 250 | 625 | 4675 | 0.29 | 714.83 | G300E | 1460353.12 | 11.46 | G300E | 778387.5 | 6.11
694 | Story20 | B32 | 50 MPa RC Beam (25 cm x 25 cm) | Beam | 50MPa | Concrete Rectangular | 250 | 250 | 625 | 4675 | 0.29 | 714.83 | G300E | 2195496.88 | 17.23 | G300E | 21305.58 | 0.17
695 | Story20 | B33 | 50 MPa RC Beam (25 cm x 25 cm) | Beam | 50MPa | Concrete Rectangular | 250 | 250 | 625 | 4675 | 0.29 | 714.83 | G300E | 1600018.75 | 12.55 | G300E | 778387.5 | 6.11
696 | Story20 | B34 | 50 MPa RC Beam (25 cm x 25 cm) | Beam | 50MPa | Concrete Rectangular | 250 | 250 | 625 | 4675 | 0.29 | 714.83 | G300E | 1621640.62 | 12.72 | G300E | 1356918.75 | 10.65
697 | Story20 | B35 | 50 MPa RC Beam (25 cm x 25 cm) | Beam | 50MPa | Concrete Rectangular | 250 | 250 | 625 | 4675 | 0.29 | 714.83 | G300E | 2194035.94 | 17.22 | G300E | 21305.58 | 0.17
698 | Story20 | B36 | 50 MPa RC Beam (25 cm x 25 cm) | Beam | 50MPa | Concrete Rectangular | 250 | 250 | 625 | 4675 | 0.29 | 714.83 | G300E | 1669267.19 | 13.1 | G300E | 0 | 0
699 | Story20 | B37 | 50 MPa RC Beam (25 cm x 25 cm) | Beam | 50MPa | Concrete Rectangular | 250 | 250 | 625 | 4800 | 0.3 | 733.94 | G300E | 2346000 | 18.41 | G300E | 905350.5 | 7.1
700 | Story20 | B38 | 50 MPa RC Beam (25 cm x 25 cm) | Beam | 50MPa | Concrete Rectangular | 250 | 250 | 625 | 4675 | 0.29 | 714.83 | G300E | 2286075 | 17.94 | G300E | 881773.66 | 6.92
701 | Story20 | B4 | 50 MPa RC Beam (25 cm x 25 cm) | Beam | 50MPa | Concrete Rectangular | 250 | 250 | 625 | 4675 | 0.29 | 714.83 | G300E | 1620179.69 | 12.71 | G300E | 1259620.31 | 9.88
702 | Story20 | B40 | 50 MPa RC Beam (25 cm x 25 cm) | Beam | 50MPa | Concrete Rectangular | 250 | 250 | 625 | 4675 | 0.29 | 714.83 | G300E | 2286367.19 | 17.94 | G300E | 881773.66 | 6.92
703 | Story20 | B41 | 50 MPa RC Beam (25 cm x 25 cm) | Beam | 50MPa | Concrete Rectangular | 250 | 250 | 625 | 4675 | 0.29 | 714.83 | G300E | 2286075 | 17.94 | G300E | 881773.66 | 6.92
704 | Story20 | B42 | 50 MPa RC Beam (25 cm x 25 cm) | Beam | 50MPa | Concrete Rectangular | 250 | 250 | 625 | 4675 | 0.29 | 714.83 | G300E | 1668975 | 13.1 | G300E | 0 | 0
705 | Story20 | B43 | 50 MPa RC Beam (25 cm x 25 cm) | Beam | 50MPa | Concrete Rectangular | 250 | 250 | 625 | 4675 | 0.29 | 714.83 | G300E | 2195204.69 | 17.22 | G300E | 21305.58 | 0.17
706 | Story20 | B44 | 50 MPa RC Beam (25 cm x 25 cm) | Beam | 50MPa | Concrete Rectangular | 250 | 250 | 625 | 4675 | 0.29 | 714.83 | G300E | 1621640.62 | 12.72 | G300E | 1356918.75 | 10.65
707 | Story20 | B45 | 50 MPa RC Beam (25 cm x 25 cm) | Beam | 50MPa | Concrete Rectangular | 250 | 250 | 625 | 4675 | 0.29 | 714.83 | G300E | 1550346.88 | 12.16 | G300E | 853187.5 | 6.69
708 | Story20 | B46 | 50 MPa RC Beam (25 cm x 25 cm) | Beam | 50MPa | Concrete Rectangular | 250 | 250 | 625 | 4675 | 0.29 | 714.83 | G300E | 2404703.12 | 18.87 | G300E | 453110.5 | 3.56
709 | Story20 | B47 | 50 MPa RC Beam (25 cm x 25 cm) | Beam | 50MPa | Concrete Rectangular | 250 | 250 | 625 | 4675 | 0.29 | 714.83 | G300E | 1854806.25 | 14.55 | G300E | 453110.5 | 3.56
710 | Story20 | B48 | 50 MPa RC Beam (25 cm x 25 cm) | Beam | 50MPa | Concrete Rectangular | 250 | 250 | 625 | 4675 | 0.29 | 714.83 | G300E | 1669267.19 | 13.1 | G300E | 0 | 0
711 | Story20 | B49 | 50 MPa RC Beam (25 cm x 25 cm) | Beam | 50MPa | Concrete Rectangular | 250 | 250 | 625 | 4675 | 0.29 | 714.83 | G300E | 2195204.69 | 17.22 | G300E | 21305.58 | 0.17
712 | Story20 | B5 | 50 MPa RC Beam (25 cm x 25 cm) | Beam | 50MPa | Concrete Rectangular | 250 | 250 | 625 | 4675 | 0.29 | 714.83 | G300E | 2193159.38 | 17.21 | G300E | 21305.58 | 0.17
713 | Story20 | B50 | 50 MPa RC Beam (25 cm x 25 cm) | Beam | 50MPa | Concrete Rectangular | 250 | 250 | 625 | 4675 | 0.29 | 714.83 | G300E | 1460353.12 | 11.46 | G300E | 778387.5 | 6.11
714 | Story20 | B51 | 50 MPa RC Beam (25 cm x 25 cm) | Beam | 50MPa | Concrete Rectangular | 250 | 250 | 625 | 4675 | 0.29 | 714.83 | G300E | 2195204.69 | 17.22 | G300E | 21305.58 | 0.17
715 | Story20 | B52 | 50 MPa RC Beam (25 cm x 25 cm) | Beam | 50MPa | Concrete Rectangular | 250 | 250 | 625 | 4675 | 0.29 | 714.83 | G300E | 1668975 | 13.1 | G300E | 0 | 0
716 | Story20 | B53 | 50 MPa RC Beam (25 cm x 25 cm) | Beam | 50MPa | Concrete Rectangular | 250 | 250 | 625 | 4675 | 0.29 | 714.83 | G300E | 1854806.25 | 14.55 | G300E | 453110.5 | 3.56
717 | Story20 | B54 | 50 MPa RC Beam (25 cm x 25 cm) | Beam | 50MPa | Concrete Rectangular | 250 | 250 | 625 | 4675 | 0.29 | 714.83 | G300E | 1854806.25 | 14.55 | G300E | 453110.5 | 3.56
718 | Story20 | B55 | 50 MPa RC Beam (25 cm x 25 cm) | Beam | 50MPa | Concrete Rectangular | 250 | 250 | 625 | 4675 | 0.29 | 714.83 | G300E | 1550346.88 | 12.16 | G300E | 853187.5 | 6.69
719 | Story20 | B56 | 50 MPa RC Beam (25 cm x 25 cm) | Beam | 50MPa | Concrete Rectangular | 250 | 250 | 625 | 4675 | 0.29 | 714.83 | G300E | 1550346.88 | 12.16 | G300E | 853187.5 | 6.69
720 | Story20 | B57 | 50 MPa RC Beam (25 cm x 25 cm) | Beam | 50MPa | Concrete Rectangular | 250 | 250 | 625 | 4675 | 0.29 | 714.83 | G300E | 1621640.62 | 12.72 | G300E | 1356918.75 | 10.65
721 | Story20 | B58 | 50 MPa RC Beam (25 cm x 25 cm) | Beam | 50MPa | Concrete Rectangular | 250 | 250 | 625 | 4675 | 0.29 | 714.83 | G300E | 1600018.75 | 12.55 | G300E | 778387.5 | 6.11
722 | Story20 | B59 | 50 MPa RC Beam (25 cm x 25 cm) | Beam | 50MPa | Concrete Rectangular | 250 | 250 | 625 | 4675 | 0.29 | 714.83 | G300E | 1621640.62 | 12.72 | G300E | 1356918.75 | 10.65
723 | Story20 | B6 | 50 MPa RC Beam (25 cm x 25 cm) | Beam | 50MPa | Concrete Rectangular | 250 | 250 | 625 | 4675 | 0.29 | 714.83 | G300E | 1599726.56 | 12.55 | G300E | 778387.5 | 6.11
724 | Story20 | B60 | 50 MPa RC Beam (25 cm x 25 cm) | Beam | 50MPa | Concrete Rectangular | 250 | 250 | 625 | 4675 | 0.29 | 714.83 | G300E | 1550346.88 | 12.16 | G300E | 853187.5 | 6.69
725 | Story20 | B7 | 50 MPa RC Beam (25 cm x 25 cm) | Beam | 50MPa | Concrete Rectangular | 250 | 250 | 625 | 4675 | 0.29 | 714.83 | G300E | 2194035.94 | 17.22 | G300E | 21305.58 | 0.17
726 | Story20 | B8 | 50 MPa RC Beam (25 cm x 25 cm) | Beam | 50MPa | Concrete Rectangular | 250 | 250 | 625 | 4675 | 0.29 | 714.83 | G300E | 1621640.62 | 12.72 | G300E | 1356918.75 | 10.65
727 | Story20 | B9 | 50 MPa RC Beam (25 cm x 25 cm) | Beam | 50MPa | Concrete Rectangular | 250 | 250 | 625 | 4675 | 0.29 | 714.83 | G300E | 2404703.12 | 18.87 | G300E | 453110.5 | 3.56
728 | Story21 | B1 | 50 MPa RC Beam (25 cm x 25 cm) | Beam | 50MPa | Concrete Rectangular | 250 | 250 | 625 | 4675 | 0.29 | 714.83 | G300E | 1743775 | 13.68 | G300E | 1275690.62 | 10.01
729 | Story21 | B10 | 50 MPa RC Beam (25 cm x 25 cm) | Beam | 50MPa | Concrete Rectangular | 250 | 250 | 625 | 4675 | 0.29 | 714.83 | G300E | 1742606.25 | 13.67 | G300E | 1274814.06 | 10
730 | Story21 | B11 | 50 MPa RC Beam (25 cm x 25 cm) | Beam | 50MPa | Concrete Rectangular | 250 | 250 | 625 | 4675 | 0.29 | 714.83 | G300E | 1742606.25 | 13.67 | G300E | 1274814.06 | 10
731 | Story21 | B12 | 50 MPa RC Beam (25 cm x 25 cm) | Beam | 50MPa | Concrete Rectangular | 250 | 250 | 625 | 4675 | 0.29 | 714.83 | G300E | 1630990.62 | 12.8 | G300E | 778387.5 | 6.11
732 | Story21 | B13 | 50 MPa RC Beam (25 cm x 25 cm) | Beam | 50MPa | Concrete Rectangular | 250 | 250 | 625 | 4675 | 0.29 | 714.83 | G300E | 1958532.81 | 15.37 | G300E | 389193.75 | 3.05
733 | Story21 | B14 | 50 MPa RC Beam (25 cm x 25 cm) | Beam | 50MPa | Concrete Rectangular | 250 | 250 | 625 | 4675 | 0.29 | 714.83 | G300E | 1747865.62 | 13.71 | G300E | 389193.75 | 3.05
734 | Story21 | B15 | 50 MPa RC Beam (25 cm x 25 cm) | Beam | 50MPa | Concrete Rectangular | 250 | 250 | 625 | 4675 | 0.29 | 714.83 | G300E | 1747865.62 | 13.71 | G300E | 389193.75 | 3.05
735 | Story21 | B16 | 50 MPa RC Beam (25 cm x 25 cm) | Beam | 50MPa | Concrete Rectangular | 250 | 250 | 625 | 4800 | 0.3 | 733.94 | G300E | 2146500 | 16.84 | G300E | 794650.5 | 6.24
736 | Story21 | B17 | 50 MPa RC Beam (25 cm x 25 cm) | Beam | 50MPa | Concrete Rectangular | 250 | 250 | 625 | 4675 | 0.29 | 714.83 | G300E | 1531939.06 | 12.02 | G300E | 778387.5 | 6.11
737 | Story21 | B18 | 50 MPa RC Beam (25 cm x 25 cm) | Beam | 50MPa | Concrete Rectangular | 250 | 250 | 625 | 4800 | 0.3 | 733.94 | G300E | 2149200 | 16.86 | G300E | 794650.5 | 6.24
738 | Story21 | B19 | 50 MPa RC Beam (25 cm x 25 cm) | Beam | 50MPa | Concrete Rectangular | 250 | 250 | 625 | 4675 | 0.29 | 714.83 | G300E | 1746696.88 | 13.71 | G300E | 389193.75 | 3.05
739 | Story21 | B2 | 50 MPa RC Beam (25 cm x 25 cm) | Beam | 50MPa | Concrete Rectangular | 250 | 250 | 625 | 4675 | 0.29 | 714.83 | G300E | 1743775 | 13.68 | G300E | 1275690.62 | 10.01
740 | Story21 | B20 | 50 MPa RC Beam (25 cm x 25 cm) | Beam | 50MPa | Concrete Rectangular | 250 | 250 | 625 | 4675 | 0.29 | 714.83 | G300E | 1746989.06 | 13.71 | G300E | 389193.75 | 3.05
741 | Story21 | B21 | 50 MPa RC Beam (25 cm x 25 cm) | Beam | 50MPa | Concrete Rectangular | 250 | 250 | 625 | 4675 | 0.29 | 714.83 | G300E | 1961162.5 | 15.39 | G300E | 389193.75 | 3.05
742 | Story21 | B22 | 50 MPa RC Beam (25 cm x 25 cm) | Beam | 50MPa | Concrete Rectangular | 250 | 250 | 625 | 4675 | 0.29 | 714.83 | G300E | 1630406.25 | 12.79 | G300E | 778387.5 | 6.11
743 | Story21 | B23 | 50 MPa RC Beam (25 cm x 25 cm) | Beam | 50MPa | Concrete Rectangular | 250 | 250 | 625 | 4675 | 0.29 | 714.83 | G300E | 1612875 | 12.66 | G300E | 778387.5 | 6.11
744 | Story21 | B24 | 50 MPa RC Beam (25 cm x 25 cm) | Beam | 50MPa | Concrete Rectangular | 250 | 250 | 625 | 4675 | 0.29 | 714.83 | G300E | 2171829.69 | 17.04 | G300E | 42611.16 | 0.33
745 | Story21 | B25 | 50 MPa RC Beam (25 cm x 25 cm) | Beam | 50MPa | Concrete Rectangular | 250 | 250 | 625 | 4675 | 0.29 | 714.83 | G300E | 1531939.06 | 12.02 | G300E | 778387.5 | 6.11
746 | Story21 | B26 | 50 MPa RC Beam (25 cm x 25 cm) | Beam | 50MPa | Concrete Rectangular | 250 | 250 | 625 | 4800 | 0.3 | 733.94 | G300E | 2146500 | 16.84 | G300E | 794650.5 | 6.24
747 | Story21 | B3 | 50 MPa RC Beam (25 cm x 25 cm) | Beam | 50MPa | Concrete Rectangular | 250 | 250 | 625 | 4675 | 0.29 | 714.83 | G300E | 1958532.81 | 15.37 | G300E | 389193.75 | 3.05
748 | Story21 | B30 | 50 MPa RC Beam (25 cm x 25 cm) | Beam | 50MPa | Concrete Rectangular | 250 | 250 | 625 | 4675 | 0.29 | 714.83 | G300E | 2094400 | 16.43 | G300E | 773956.48 | 6.07
749 | Story21 | B31 | 50 MPa RC Beam (25 cm x 25 cm) | Beam | 50MPa | Concrete Rectangular | 250 | 250 | 625 | 4675 | 0.29 | 714.83 | G300E | 1531062.5 | 12.01 | G300E | 778387.5 | 6.11
750 | Story21 | B32 | 50 MPa RC Beam (25 cm x 25 cm) | Beam | 50MPa | Concrete Rectangular | 250 | 250 | 625 | 4675 | 0.29 | 714.83 | G300E | 2170368.75 | 17.03 | G300E | 42611.16 | 0.33
751 | Story21 | B33 | 50 MPa RC Beam (25 cm x 25 cm) | Beam | 50MPa | Concrete Rectangular | 250 | 250 | 625 | 4675 | 0.29 | 714.83 | G300E | 1613167.19 | 12.66 | G300E | 778387.5 | 6.11
752 | Story21 | B34 | 50 MPa RC Beam (25 cm x 25 cm) | Beam | 50MPa | Concrete Rectangular | 250 | 250 | 625 | 4675 | 0.29 | 714.83 | G300E | 1630698.44 | 12.8 | G300E | 778387.5 | 6.11
753 | Story21 | B35 | 50 MPa RC Beam (25 cm x 25 cm) | Beam | 50MPa | Concrete Rectangular | 250 | 250 | 625 | 4675 | 0.29 | 714.83 | G300E | 2169784.38 | 17.02 | G300E | 42611.16 | 0.33
754 | Story21 | B36 | 50 MPa RC Beam (25 cm x 25 cm) | Beam | 50MPa | Concrete Rectangular | 250 | 250 | 625 | 4675 | 0.29 | 714.83 | G300E | 1746696.88 | 13.71 | G300E | 389193.75 | 3.05
755 | Story21 | B37 | 50 MPa RC Beam (25 cm x 25 cm) | Beam | 50MPa | Concrete Rectangular | 250 | 250 | 625 | 4800 | 0.3 | 733.94 | G300E | 2149200 | 16.86 | G300E | 794650.5 | 6.24
756 | Story21 | B38 | 50 MPa RC Beam (25 cm x 25 cm) | Beam | 50MPa | Concrete Rectangular | 250 | 250 | 625 | 4675 | 0.29 | 714.83 | G300E | 2094400 | 16.43 | G300E | 773956.48 | 6.07
757 | Story21 | B4 | 50 MPa RC Beam (25 cm x 25 cm) | Beam | 50MPa | Concrete Rectangular | 250 | 250 | 625 | 4675 | 0.29 | 714.83 | G300E | 1630990.62 | 12.8 | G300E | 778387.5 | 6.11
758 | Story21 | B40 | 50 MPa RC Beam (25 cm x 25 cm) | Beam | 50MPa | Concrete Rectangular | 250 | 250 | 625 | 4675 | 0.29 | 714.83 | G300E | 2094107.81 | 16.43 | G300E | 773956.48 | 6.07
759 | Story21 | B41 | 50 MPa RC Beam (25 cm x 25 cm) | Beam | 50MPa | Concrete Rectangular | 250 | 250 | 625 | 4675 | 0.29 | 714.83 | G300E | 2093815.62 | 16.43 | G300E | 773956.48 | 6.07
760 | Story21 | B42 | 50 MPa RC Beam (25 cm x 25 cm) | Beam | 50MPa | Concrete Rectangular | 250 | 250 | 625 | 4675 | 0.29 | 714.83 | G300E | 1746989.06 | 13.71 | G300E | 389193.75 | 3.05
761 | Story21 | B43 | 50 MPa RC Beam (25 cm x 25 cm) | Beam | 50MPa | Concrete Rectangular | 250 | 250 | 625 | 4675 | 0.29 | 714.83 | G300E | 2170368.75 | 17.03 | G300E | 42611.16 | 0.33
762 | Story21 | B44 | 50 MPa RC Beam (25 cm x 25 cm) | Beam | 50MPa | Concrete Rectangular | 250 | 250 | 625 | 4675 | 0.29 | 714.83 | G300E | 1630698.44 | 12.8 | G300E | 778387.5 | 6.11
763 | Story21 | B45 | 50 MPa RC Beam (25 cm x 25 cm) | Beam | 50MPa | Concrete Rectangular | 250 | 250 | 625 | 4675 | 0.29 | 714.83 | G300E | 1742606.25 | 13.67 | G300E | 1274814.06 | 10
764 | Story21 | B46 | 50 MPa RC Beam (25 cm x 25 cm) | Beam | 50MPa | Concrete Rectangular | 250 | 250 | 625 | 4675 | 0.29 | 714.83 | G300E | 1961162.5 | 15.39 | G300E | 389193.75 | 3.05
765 | Story21 | B47 | 50 MPa RC Beam (25 cm x 25 cm) | Beam | 50MPa | Concrete Rectangular | 250 | 250 | 625 | 4675 | 0.29 | 714.83 | G300E | 1961162.5 | 15.39 | G300E | 389193.75 | 3.05
766 | Story21 | B48 | 50 MPa RC Beam (25 cm x 25 cm) | Beam | 50MPa | Concrete Rectangular | 250 | 250 | 625 | 4675 | 0.29 | 714.83 | G300E | 1746989.06 | 13.71 | G300E | 389193.75 | 3.05
767 | Story21 | B49 | 50 MPa RC Beam (25 cm x 25 cm) | Beam | 50MPa | Concrete Rectangular | 250 | 250 | 625 | 4675 | 0.29 | 714.83 | G300E | 2170368.75 | 17.03 | G300E | 42611.16 | 0.33
768 | Story21 | B5 | 50 MPa RC Beam (25 cm x 25 cm) | Beam | 50MPa | Concrete Rectangular | 250 | 250 | 625 | 4675 | 0.29 | 714.83 | G300E | 2171829.69 | 17.04 | G300E | 42611.16 | 0.33
769 | Story21 | B50 | 50 MPa RC Beam (25 cm x 25 cm) | Beam | 50MPa | Concrete Rectangular | 250 | 250 | 625 | 4675 | 0.29 | 714.83 | G300E | 1531062.5 | 12.01 | G300E | 778387.5 | 6.11
770 | Story21 | B51 | 50 MPa RC Beam (25 cm x 25 cm) | Beam | 50MPa | Concrete Rectangular | 250 | 250 | 625 | 4675 | 0.29 | 714.83 | G300E | 2170368.75 | 17.03 | G300E | 42611.16 | 0.33
771 | Story21 | B52 | 50 MPa RC Beam (25 cm x 25 cm) | Beam | 50MPa | Concrete Rectangular | 250 | 250 | 625 | 4675 | 0.29 | 714.83 | G300E | 1746989.06 | 13.71 | G300E | 389193.75 | 3.05
772 | Story21 | B53 | 50 MPa RC Beam (25 cm x 25 cm) | Beam | 50MPa | Concrete Rectangular | 250 | 250 | 625 | 4675 | 0.29 | 714.83 | G300E | 1961162.5 | 15.39 | G300E | 389193.75 | 3.05
773 | Story21 | B54 | 50 MPa RC Beam (25 cm x 25 cm) | Beam | 50MPa | Concrete Rectangular | 250 | 250 | 625 | 4675 | 0.29 | 714.83 | G300E | 1961162.5 | 15.39 | G300E | 389193.75 | 3.05
774 | Story21 | B55 | 50 MPa RC Beam (25 cm x 25 cm) | Beam | 50MPa | Concrete Rectangular | 250 | 250 | 625 | 4675 | 0.29 | 714.83 | G300E | 1742606.25 | 13.67 | G300E | 1274814.06 | 10
775 | Story21 | B56 | 50 MPa RC Beam (25 cm x 25 cm) | Beam | 50MPa | Concrete Rectangular | 250 | 250 | 625 | 4675 | 0.29 | 714.83 | G300E | 1742606.25 | 13.67 | G300E | 1274814.06 | 10
776 | Story21 | B57 | 50 MPa RC Beam (25 cm x 25 cm) | Beam | 50MPa | Concrete Rectangular | 250 | 250 | 625 | 4675 | 0.29 | 714.83 | G300E | 1630698.44 | 12.8 | G300E | 778387.5 | 6.11
777 | Story21 | B58 | 50 MPa RC Beam (25 cm x 25 cm) | Beam | 50MPa | Concrete Rectangular | 250 | 250 | 625 | 4675 | 0.29 | 714.83 | G300E | 1613167.19 | 12.66 | G300E | 778387.5 | 6.11
778 | Story21 | B59 | 50 MPa RC Beam (25 cm x 25 cm) | Beam | 50MPa | Concrete Rectangular | 250 | 250 | 625 | 4675 | 0.29 | 714.83 | G300E | 1630406.25 | 12.79 | G300E | 778387.5 | 6.11
779 | Story21 | B6 | 50 MPa RC Beam (25 cm x 25 cm) | Beam | 50MPa | Concrete Rectangular | 250 | 250 | 625 | 4675 | 0.29 | 714.83 | G300E | 1612875 | 12.66 | G300E | 778387.5 | 6.11
780 | Story21 | B60 | 50 MPa RC Beam (25 cm x 25 cm) | Beam | 50MPa | Concrete Rectangular | 250 | 250 | 625 | 4675 | 0.29 | 714.83 | G300E | 1742606.25 | 13.67 | G300E | 1274814.06 | 10
781 | Story21 | B7 | 50 MPa RC Beam (25 cm x 25 cm) | Beam | 50MPa | Concrete Rectangular | 250 | 250 | 625 | 4675 | 0.29 | 714.83 | G300E | 2169784.38 | 17.02 | G300E | 42611.16 | 0.33
782 | Story21 | B8 | 50 MPa RC Beam (25 cm x 25 cm) | Beam | 50MPa | Concrete Rectangular | 250 | 250 | 625 | 4675 | 0.29 | 714.83 | G300E | 1630698.44 | 12.8 | G300E | 778387.5 | 6.11
783 | Story21 | B9 | 50 MPa RC Beam (25 cm x 25 cm) | Beam | 50MPa | Concrete Rectangular | 250 | 250 | 625 | 4675 | 0.29 | 714.83 | G300E | 1961162.5 | 15.39 | G300E | 389193.75 | 3.05
784 | Story3 | B1 | 50 MPa RC Beam (25 cm x 25 cm) | Beam | 50MPa | Concrete Rectangular | 250 | 250 | 625 | 4600 | 0.29 | 703.36 | G300E | 1386242.86 | 10.88 | G300E | 656485.71 | 5.15
785 | Story3 | B10 | 50 MPa RC Beam (25 cm x 25 cm) | Beam | 50MPa | Concrete Rectangular | 250 | 250 | 625 | 4600 | 0.29 | 703.36 | G300E | 1409900 | 11.06 | G300E | 656485.71 | 5.15
786 | Story3 | B11 | 50 MPa RC Beam (25 cm x 25 cm) | Beam | 50MPa | Concrete Rectangular | 250 | 250 | 625 | 4600 | 0.29 | 703.36 | G300E | 1409900 | 11.06 | G300E | 656485.71 | 5.15
787 | Story3 | B12 | 50 MPa RC Beam (25 cm x 25 cm) | Beam | 50MPa | Concrete Rectangular | 250 | 250 | 625 | 4600 | 0.29 | 703.36 | G300E | 1364228.57 | 10.7 | G300E | 656485.71 | 5.15
788 | Story3 | B13 | 50 MPa RC Beam (25 cm x 25 cm) | Beam | 50MPa | Concrete Rectangular | 250 | 250 | 625 | 4600 | 0.29 | 703.36 | G300E | 2002971.43 | 15.72 | G300E | 23958.61 | 0.19
789 | Story3 | B14 | 50 MPa RC Beam (25 cm x 25 cm) | Beam | 50MPa | Concrete Rectangular | 250 | 250 | 625 | 4600 | 0.29 | 703.36 | G300E | 1842300 | 14.46 | G300E | 0 | 0
790 | Story3 | B15 | 50 MPa RC Beam (25 cm x 25 cm) | Beam | 50MPa | Concrete Rectangular | 250 | 250 | 625 | 4600 | 0.29 | 703.36 | G300E | 1850185.71 | 14.52 | G300E | 0 | 0
791 | Story3 | B16 | 50 MPa RC Beam (25 cm x 25 cm) | Beam | 50MPa | Concrete Rectangular | 250 | 250 | 625 | 4800 | 0.3 | 733.94 | G300E | 2008000 | 15.76 | G300E | 426240 | 3.34
792 | Story3 | B17 | 50 MPa RC Beam (25 cm x 25 cm) | Beam | 50MPa | Concrete Rectangular | 250 | 250 | 625 | 4600 | 0.29 | 703.36 | G300E | 1699700 | 13.34 | G300E | 0 | 0
793 | Story3 | B18 | 50 MPa RC Beam (25 cm x 25 cm) | Beam | 50MPa | Concrete Rectangular | 250 | 250 | 625 | 4800 | 0.3 | 733.94 | G300E | 1983680 | 15.56 | G300E | 426240 | 3.34
794 | Story3 | B19 | 50 MPa RC Beam (25 cm x 25 cm) | Beam | 50MPa | Concrete Rectangular | 250 | 250 | 625 | 4600 | 0.29 | 703.36 | G300E | 1883371.43 | 14.78 | G300E | 0 | 0
795 | Story3 | B2 | 50 MPa RC Beam (25 cm x 25 cm) | Beam | 50MPa | Concrete Rectangular | 250 | 250 | 625 | 4600 | 0.29 | 703.36 | G300E | 1389200 | 10.9 | G300E | 656485.71 | 5.15
796 | Story3 | B20 | 50 MPa RC Beam (25 cm x 25 cm) | Beam | 50MPa | Concrete Rectangular | 250 | 250 | 625 | 4600 | 0.29 | 703.36 | G300E | 1883371.43 | 14.78 | G300E | 0 | 0
797 | Story3 | B21 | 50 MPa RC Beam (25 cm x 25 cm) | Beam | 50MPa | Concrete Rectangular | 250 | 250 | 625 | 4600 | 0.29 | 703.36 | G300E | 2032542.86 | 15.95 | G300E | 23958.61 | 0.19
798 | Story3 | B22 | 50 MPa RC Beam (25 cm x 25 cm) | Beam | 50MPa | Concrete Rectangular | 250 | 250 | 625 | 4600 | 0.29 | 703.36 | G300E | 1365214.29 | 10.71 | G300E | 656485.71 | 5.15
799 | Story3 | B23 | 50 MPa RC Beam (25 cm x 25 cm) | Beam | 50MPa | Concrete Rectangular | 250 | 250 | 625 | 4600 | 0.29 | 703.36 | G300E | 1378028.57 | 10.81 | G300E | 1070485.71 | 8.4
800 | Story3 | B24 | 50 MPa RC Beam (25 cm x 25 cm) | Beam | 50MPa | Concrete Rectangular | 250 | 250 | 625 | 4600 | 0.29 | 703.36 | G300E | 1875485.71 | 14.72 | G300E | 328242.86 | 2.58
801 | Story3 | B25 | 50 MPa RC Beam (25 cm x 25 cm) | Beam | 50MPa | Concrete Rectangular | 250 | 250 | 625 | 4600 | 0.29 | 703.36 | G300E | 1699371.43 | 13.33 | G300E | 0 | 0
802 | Story3 | B26 | 50 MPa RC Beam (25 cm x 25 cm) | Beam | 50MPa | Concrete Rectangular | 250 | 250 | 625 | 4800 | 0.3 | 733.94 | G300E | 2016640 | 15.82 | G300E | 426240 | 3.34
803 | Story3 | B3 | 50 MPa RC Beam (25 cm x 25 cm) | Beam | 50MPa | Concrete Rectangular | 250 | 250 | 625 | 4600 | 0.29 | 703.36 | G300E | 1994757.14 | 15.65 | G300E | 23958.61 | 0.19
804 | Story3 | B30 | 50 MPa RC Beam (25 cm x 25 cm) | Beam | 50MPa | Concrete Rectangular | 250 | 250 | 625 | 4600 | 0.29 | 703.36 | G300E | 1900720 | 14.91 | G300E | 408480 | 3.21
805 | Story3 | B31 | 50 MPa RC Beam (25 cm x 25 cm) | Beam | 50MPa | Concrete Rectangular | 250 | 250 | 625 | 4600 | 0.29 | 703.36 | G300E | 1700028.57 | 13.34 | G300E | 0 | 0
806 | Story3 | B32 | 50 MPa RC Beam (25 cm x 25 cm) | Beam | 50MPa | Concrete Rectangular | 250 | 250 | 625 | 4600 | 0.29 | 703.36 | G300E | 1876471.43 | 14.72 | G300E | 328242.86 | 2.58
807 | Story3 | B33 | 50 MPa RC Beam (25 cm x 25 cm) | Beam | 50MPa | Concrete Rectangular | 250 | 250 | 625 | 4600 | 0.29 | 703.36 | G300E | 1378028.57 | 10.81 | G300E | 1070485.71 | 8.4
808 | Story3 | B34 | 50 MPa RC Beam (25 cm x 25 cm) | Beam | 50MPa | Concrete Rectangular | 250 | 250 | 625 | 4600 | 0.29 | 703.36 | G300E | 1365214.29 | 10.71 | G300E | 656485.71 | 5.15
809 | Story3 | B35 | 50 MPa RC Beam (25 cm x 25 cm) | Beam | 50MPa | Concrete Rectangular | 250 | 250 | 625 | 4600 | 0.29 | 703.36 | G300E | 1876471.43 | 14.72 | G300E | 328242.86 | 2.58
810 | Story3 | B36 | 50 MPa RC Beam (25 cm x 25 cm) | Beam | 50MPa | Concrete Rectangular | 250 | 250 | 625 | 4600 | 0.29 | 703.36 | G300E | 1883371.43 | 14.78 | G300E | 0 | 0
811 | Story3 | B37 | 50 MPa RC Beam (25 cm x 25 cm) | Beam | 50MPa | Concrete Rectangular | 250 | 250 | 625 | 4800 | 0.3 | 733.94 | G300E | 1983360 | 15.56 | G300E | 426240 | 3.34
812 | Story3 | B38 | 50 MPa RC Beam (25 cm x 25 cm) | Beam | 50MPa | Concrete Rectangular | 250 | 250 | 625 | 4600 | 0.29 | 703.36 | G300E | 1900720 | 14.91 | G300E | 408480 | 3.21
813 | Story3 | B4 | 50 MPa RC Beam (25 cm x 25 cm) | Beam | 50MPa | Concrete Rectangular | 250 | 250 | 625 | 4600 | 0.29 | 703.36 | G300E | 1364557.14 | 10.71 | G300E | 656485.71 | 5.15
814 | Story3 | B40 | 50 MPa RC Beam (25 cm x 25 cm) | Beam | 50MPa | Concrete Rectangular | 250 | 250 | 625 | 4600 | 0.29 | 703.36 | G300E | 1901333.33 | 14.92 | G300E | 408480 | 3.21
815 | Story3 | B41 | 50 MPa RC Beam (25 cm x 25 cm) | Beam | 50MPa | Concrete Rectangular | 250 | 250 | 625 | 4600 | 0.29 | 703.36 | G300E | 1900720 | 14.91 | G300E | 408480 | 3.21
816 | Story3 | B42 | 50 MPa RC Beam (25 cm x 25 cm) | Beam | 50MPa | Concrete Rectangular | 250 | 250 | 625 | 4600 | 0.29 | 703.36 | G300E | 1883371.43 | 14.78 | G300E | 0 | 0
817 | Story3 | B43 | 50 MPa RC Beam (25 cm x 25 cm) | Beam | 50MPa | Concrete Rectangular | 250 | 250 | 625 | 4600 | 0.29 | 703.36 | G300E | 1876471.43 | 14.72 | G300E | 328242.86 | 2.58
818 | Story3 | B44 | 50 MPa RC Beam (25 cm x 25 cm) | Beam | 50MPa | Concrete Rectangular | 250 | 250 | 625 | 4600 | 0.29 | 703.36 | G300E | 1365214.29 | 10.71 | G300E | 656485.71 | 5.15
819 | Story3 | B45 | 50 MPa RC Beam (25 cm x 25 cm) | Beam | 50MPa | Concrete Rectangular | 250 | 250 | 625 | 4600 | 0.29 | 703.36 | G300E | 1409900 | 11.06 | G300E | 656485.71 | 5.15
820 | Story3 | B46 | 50 MPa RC Beam (25 cm x 25 cm) | Beam | 50MPa | Concrete Rectangular | 250 | 250 | 625 | 4600 | 0.29 | 703.36 | G300E | 2032542.86 | 15.95 | G300E | 23958.61 | 0.19
821 | Story3 | B47 | 50 MPa RC Beam (25 cm x 25 cm) | Beam | 50MPa | Concrete Rectangular | 250 | 250 | 625 | 4600 | 0.29 | 703.36 | G300E | 2032542.86 | 15.95 | G300E | 23958.61 | 0.19
822 | Story3 | B48 | 50 MPa RC Beam (25 cm x 25 cm) | Beam | 50MPa | Concrete Rectangular | 250 | 250 | 625 | 4600 | 0.29 | 703.36 | G300E | 1883371.43 | 14.78 | G300E | 0 | 0
823 | Story3 | B49 | 50 MPa RC Beam (25 cm x 25 cm) | Beam | 50MPa | Concrete Rectangular | 250 | 250 | 625 | 4600 | 0.29 | 703.36 | G300E | 1876471.43 | 14.72 | G300E | 328242.86 | 2.58
824 | Story3 | B5 | 50 MPa RC Beam (25 cm x 25 cm) | Beam | 50MPa | Concrete Rectangular | 250 | 250 | 625 | 4600 | 0.29 | 703.36 | G300E | 1874828.57 | 14.71 | G300E | 328242.86 | 2.58
825 | Story3 | B50 | 50 MPa RC Beam (25 cm x 25 cm) | Beam | 50MPa | Concrete Rectangular | 250 | 250 | 625 | 4600 | 0.29 | 703.36 | G300E | 1700028.57 | 13.34 | G300E | 0 | 0
826 | Story3 | B51 | 50 MPa RC Beam (25 cm x 25 cm) | Beam | 50MPa | Concrete Rectangular | 250 | 250 | 625 | 4600 | 0.29 | 703.36 | G300E | 1876471.43 | 14.72 | G300E | 328242.86 | 2.58
827 | Story3 | B52 | 50 MPa RC Beam (25 cm x 25 cm) | Beam | 50MPa | Concrete Rectangular | 250 | 250 | 625 | 4600 | 0.29 | 703.36 | G300E | 1883371.43 | 14.78 | G300E | 0 | 0
828 | Story3 | B53 | 50 MPa RC Beam (25 cm x 25 cm) | Beam | 50MPa | Concrete Rectangular | 250 | 250 | 625 | 4600 | 0.29 | 703.36 | G300E | 2032542.86 | 15.95 | G300E | 23958.61 | 0.19
829 | Story3 | B54 | 50 MPa RC Beam (25 cm x 25 cm) | Beam | 50MPa | Concrete Rectangular | 250 | 250 | 625 | 4600 | 0.29 | 703.36 | G300E | 2032542.86 | 15.95 | G300E | 23958.61 | 0.19
830 | Story3 | B55 | 50 MPa RC Beam (25 cm x 25 cm) | Beam | 50MPa | Concrete Rectangular | 250 | 250 | 625 | 4600 | 0.29 | 703.36 | G300E | 1409900 | 11.06 | G300E | 656485.71 | 5.15
831 | Story3 | B56 | 50 MPa RC Beam (25 cm x 25 cm) | Beam | 50MPa | Concrete Rectangular | 250 | 250 | 625 | 4600 | 0.29 | 703.36 | G300E | 1409900 | 11.06 | G300E | 656485.71 | 5.15
832 | Story3 | B57 | 50 MPa RC Beam (25 cm x 25 cm) | Beam | 50MPa | Concrete Rectangular | 250 | 250 | 625 | 4600 | 0.29 | 703.36 | G300E | 1365214.29 | 10.71 | G300E | 656485.71 | 5.15
833 | Story3 | B58 | 50 MPa RC Beam (25 cm x 25 cm) | Beam | 50MPa | Concrete Rectangular | 250 | 250 | 625 | 4600 | 0.29 | 703.36 | G300E | 1378028.57 | 10.81 | G300E | 1070485.71 | 8.4
834 | Story3 | B59 | 50 MPa RC Beam (25 cm x 25 cm) | Beam | 50MPa | Concrete Rectangular | 250 | 250 | 625 | 4600 | 0.29 | 703.36 | G300E | 1365214.29 | 10.71 | G300E | 656485.71 | 5.15
835 | Story3 | B6 | 50 MPa RC Beam (25 cm x 25 cm) | Beam | 50MPa | Concrete Rectangular | 250 | 250 | 625 | 4600 | 0.29 | 703.36 | G300E | 1378028.57 | 10.81 | G300E | 1070485.71 | 8.4
836 | Story3 | B60 | 50 MPa RC Beam (25 cm x 25 cm) | Beam | 50MPa | Concrete Rectangular | 250 | 250 | 625 | 4600 | 0.29 | 703.36 | G300E | 1409900 | 11.06 | G300E | 656485.71 | 5.15
837 | Story3 | B7 | 50 MPa RC Beam (25 cm x 25 cm) | Beam | 50MPa | Concrete Rectangular | 250 | 250 | 625 | 4600 | 0.29 | 703.36 | G300E | 1876471.43 | 14.72 | G300E | 328242.86 | 2.58
838 | Story3 | B8 | 50 MPa RC Beam (25 cm x 25 cm) | Beam | 50MPa | Concrete Rectangular | 250 | 250 | 625 | 4600 | 0.29 | 703.36 | G300E | 1365214.29 | 10.71 | G300E | 656485.71 | 5.15
839 | Story3 | B9 | 50 MPa RC Beam (25 cm x 25 cm) | Beam | 50MPa | Concrete Rectangular | 250 | 250 | 625 | 4600 | 0.29 | 703.36 | G300E | 2032542.86 | 15.95 | G300E | 23958.61 | 0.19
840 | Story4 | B1 | 50 MPa RC Beam (25 cm x 25 cm) | Beam | 50MPa | Concrete Rectangular | 250 | 250 | 625 | 4600 | 0.29 | 703.36 | G300E | 1406942.86 | 11.04 | G300E | 656485.71 | 5.15
841 | Story4 | B10 | 50 MPa RC Beam (25 cm x 25 cm) | Beam | 50MPa | Concrete Rectangular | 250 | 250 | 625 | 4600 | 0.29 | 703.36 | G300E | 1431914.29 | 11.24 | G300E | 656485.71 | 5.15
842 | Story4 | B11 | 50 MPa RC Beam (25 cm x 25 cm) | Beam | 50MPa | Concrete Rectangular | 250 | 250 | 625 | 4600 | 0.29 | 703.36 | G300E | 1431914.29 | 11.24 | G300E | 656485.71 | 5.15
843 | Story4 | B12 | 50 MPa RC Beam (25 cm x 25 cm) | Beam | 50MPa | Concrete Rectangular | 250 | 250 | 625 | 4600 | 0.29 | 703.36 | G300E | 1431213.33 | 11.23 | G300E | 737201.37 | 5.78
844 | Story4 | B13 | 50 MPa RC Beam (25 cm x 25 cm) | Beam | 50MPa | Concrete Rectangular | 250 | 250 | 625 | 4600 | 0.29 | 703.36 | G300E | 1871214.29 | 14.68 | G300E | 218828.57 | 1.72
845 | Story4 | B14 | 50 MPa RC Beam (25 cm x 25 cm) | Beam | 50MPa | Concrete Rectangular | 250 | 250 | 625 | 4600 | 0.29 | 703.36 | G300E | 1756542.86 | 13.78 | G300E | 0 | 0
846 | Story4 | B15 | 50 MPa RC Beam (25 cm x 25 cm) | Beam | 50MPa | Concrete Rectangular | 250 | 250 | 625 | 4600 | 0.29 | 703.36 | G300E | 1765085.71 | 13.85 | G300E | 0 | 0
847 | Story4 | B16 | 50 MPa RC Beam (25 cm x 25 cm) | Beam | 50MPa | Concrete Rectangular | 250 | 250 | 625 | 4800 | 0.3 | 733.94 | G300E | 2110080 | 16.56 | G300E | 426240 | 3.34
848 | Story4 | B17 | 50 MPa RC Beam (25 cm x 25 cm) | Beam | 50MPa | Concrete Rectangular | 250 | 250 | 625 | 4600 | 0.29 | 703.36 | G300E | 1742414.29 | 13.67 | G300E | 218828.57 | 1.72
849 | Story4 | B18 | 50 MPa RC Beam (25 cm x 25 cm) | Beam | 50MPa | Concrete Rectangular | 250 | 250 | 625 | 4800 | 0.3 | 733.94 | G300E | 2161920 | 16.96 | G300E | 426240 | 3.34
850 | Story4 | B19 | 50 MPa RC Beam (25 cm x 25 cm) | Beam | 50MPa | Concrete Rectangular | 250 | 250 | 625 | 4600 | 0.29 | 703.36 | G300E | 1796957.14 | 14.1 | G300E | 0 | 0
851 | Story4 | B2 | 50 MPa RC Beam (25 cm x 25 cm) | Beam | 50MPa | Concrete Rectangular | 250 | 250 | 625 | 4600 | 0.29 | 703.36 | G300E | 1410885.71 | 11.07 | G300E | 656485.71 | 5.15
852 | Story4 | B20 | 50 MPa RC Beam (25 cm x 25 cm) | Beam | 50MPa | Concrete Rectangular | 250 | 250 | 625 | 4600 | 0.29 | 703.36 | G300E | 1796957.14 | 14.1 | G300E | 0 | 0
853 | Story4 | B21 | 50 MPa RC Beam (25 cm x 25 cm) | Beam | 50MPa | Concrete Rectangular | 250 | 250 | 625 | 4600 | 0.29 | 703.36 | G300E | 1898157.14 | 14.89 | G300E | 218828.57 | 1.72
854 | Story4 | B22 | 50 MPa RC Beam (25 cm x 25 cm) | Beam | 50MPa | Concrete Rectangular | 250 | 250 | 625 | 4600 | 0.29 | 703.36 | G300E | 1431520 | 11.23 | G300E | 737201.37 | 5.78
855 | Story4 | B23 | 50 MPa RC Beam (25 cm x 25 cm) | Beam | 50MPa | Concrete Rectangular | 250 | 250 | 625 | 4600 | 0.29 | 703.36 | G300E | 1383942.86 | 10.86 | G300E | 656485.71 | 5.15
856 | Story4 | B24 | 50 MPa RC Beam (25 cm x 25 cm) | Beam | 50MPa | Concrete Rectangular | 250 | 250 | 625 | 4600 | 0.29 | 703.36 | G300E | 1819300 | 14.27 | G300E | 328242.86 | 2.58
857 | Story4 | B25 | 50 MPa RC Beam (25 cm x 25 cm) | Beam | 50MPa | Concrete Rectangular | 250 | 250 | 625 | 4600 | 0.29 | 703.36 | G300E | 1741428.57 | 13.66 | G300E | 218828.57 | 1.72
858 | Story4 | B26 | 50 MPa RC Beam (25 cm x 25 cm) | Beam | 50MPa | Concrete Rectangular | 250 | 250 | 625 | 4800 | 0.3 | 733.94 | G300E | 2045440 | 16.05 | G300E | 532800 | 4.18
859 | Story4 | B3 | 50 MPa RC Beam (25 cm x 25 cm) | Beam | 50MPa | Concrete Rectangular | 250 | 250 | 625 | 4600 | 0.29 | 703.36 | G300E | 1863328.57 | 14.62 | G300E | 218828.57 | 1.72
860 | Story4 | B30 | 50 MPa RC Beam (25 cm x 25 cm) | Beam | 50MPa | Concrete Rectangular | 250 | 250 | 625 | 4600 | 0.29 | 703.36 | G300E | 2072146.67 | 16.26 | G300E | 408480 | 3.21
861 | Story4 | B31 | 50 MPa RC Beam (25 cm x 25 cm) | Beam | 50MPa | Concrete Rectangular | 250 | 250 | 625 | 4600 | 0.29 | 703.36 | G300E | 1742085.71 | 13.67 | G300E | 218828.57 | 1.72
862 | Story4 | B32 | 50 MPa RC Beam (25 cm x 25 cm) | Beam | 50MPa | Concrete Rectangular | 250 | 250 | 625 | 4600 | 0.29 | 703.36 | G300E | 1818971.43 | 14.27 | G300E | 328242.86 | 2.58
863 | Story4 | B33 | 50 MPa RC Beam (25 cm x 25 cm) | Beam | 50MPa | Concrete Rectangular | 250 | 250 | 625 | 4600 | 0.29 | 703.36 | G300E | 1383942.86 | 10.86 | G300E | 656485.71 | 5.15
864 | Story4 | B34 | 50 MPa RC Beam (25 cm x 25 cm) | Beam | 50MPa | Concrete Rectangular | 250 | 250 | 625 | 4600 | 0.29 | 703.36 | G300E | 1431520 | 11.23 | G300E | 714840 | 5.61
865 | Story4 | B35 | 50 MPa RC Beam (25 cm x 25 cm) | Beam | 50MPa | Concrete Rectangular | 250 | 250 | 625 | 4600 | 0.29 | 703.36 | G300E | 1818971.43 | 14.27 | G300E | 328242.86 | 2.58
866 | Story4 | B36 | 50 MPa RC Beam (25 cm x 25 cm) | Beam | 50MPa | Concrete Rectangular | 250 | 250 | 625 | 4600 | 0.29 | 703.36 | G300E | 1796957.14 | 14.1 | G300E | 0 | 0
867 | Story4 | B37 | 50 MPa RC Beam (25 cm x 25 cm) | Beam | 50MPa | Concrete Rectangular | 250 | 250 | 625 | 4800 | 0.3 | 733.94 | G300E | 2161920 | 16.96 | G300E | 426240 | 3.34
868 | Story4 | B38 | 50 MPa RC Beam (25 cm x 25 cm) | Beam | 50MPa | Concrete Rectangular | 250 | 250 | 625 | 4600 | 0.29 | 703.36 | G300E | 2071840 | 16.26 | G300E | 408480 | 3.21
869 | Story4 | B4 | 50 MPa RC Beam (25 cm x 25 cm) | Beam | 50MPa | Concrete Rectangular | 250 | 250 | 625 | 4600 | 0.29 | 703.36 | G300E | 1431213.33 | 11.23 | G300E | 737201.37 | 5.78
870 | Story4 | B40 | 50 MPa RC Beam (25 cm x 25 cm) | Beam | 50MPa | Concrete Rectangular | 250 | 250 | 625 | 4600 | 0.29 | 703.36 | G300E | 2071840 | 16.26 | G300E | 408480 | 3.21
871 | Story4 | B41 | 50 MPa RC Beam (25 cm x 25 cm) | Beam | 50MPa | Concrete Rectangular | 250 | 250 | 625 | 4600 | 0.29 | 703.36 | G300E | 2071840 | 16.26 | G300E | 408480 | 3.21
872 | Story4 | B42 | 50 MPa RC Beam (25 cm x 25 cm) | Beam | 50MPa | Concrete Rectangular | 250 | 250 | 625 | 4600 | 0.29 | 703.36 | G300E | 1796957.14 | 14.1 | G300E | 0 | 0
873 | Story4 | B43 | 50 MPa RC Beam (25 cm x 25 cm) | Beam | 50MPa | Concrete Rectangular | 250 | 250 | 625 | 4600 | 0.29 | 703.36 | G300E | 1818971.43 | 14.27 | G300E | 328242.86 | 2.58
874 | Story4 | B44 | 50 MPa RC Beam (25 cm x 25 cm) | Beam | 50MPa | Concrete Rectangular | 250 | 250 | 625 | 4600 | 0.29 | 703.36 | G300E | 1431520 | 11.23 | G300E | 714840 | 5.61
875 | Story4 | B45 | 50 MPa RC Beam (25 cm x 25 cm) | Beam | 50MPa | Concrete Rectangular | 250 | 250 | 625 | 4600 | 0.29 | 703.36 | G300E | 1431914.29 | 11.24 | G300E | 656485.71 | 5.15
876 | Story4 | B46 | 50 MPa RC Beam (25 cm x 25 cm) | Beam | 50MPa | Concrete Rectangular | 250 | 250 | 625 | 4600 | 0.29 | 703.36 | G300E | 1898157.14 | 14.89 | G300E | 218828.57 | 1.72
877 | Story4 | B47 | 50 MPa RC Beam (25 cm x 25 cm) | Beam | 50MPa | Concrete Rectangular | 250 | 250 | 625 | 4600 | 0.29 | 703.36 | G300E | 1898157.14 | 14.89 | G300E | 218828.57 | 1.72
878 | Story4 | B48 | 50 MPa RC Beam (25 cm x 25 cm) | Beam | 50MPa | Concrete Rectangular | 250 | 250 | 625 | 4600 | 0.29 | 703.36 | G300E | 1796957.14 | 14.1 | G300E | 0 | 0
879 | Story4 | B49 | 50 MPa RC Beam (25 cm x 25 cm) | Beam | 50MPa | Concrete Rectangular | 250 | 250 | 625 | 4600 | 0.29 | 703.36 | G300E | 1818971.43 | 14.27 | G300E | 328242.86 | 2.58
880 | Story4 | B5 | 50 MPa RC Beam (25 cm x 25 cm) | Beam | 50MPa | Concrete Rectangular | 250 | 250 | 625 | 4600 | 0.29 | 703.36 | G300E | 1817985.71 | 14.26 | G300E | 328242.86 | 2.58
881 | Story4 | B50 | 50 MPa RC Beam (25 cm x 25 cm) | Beam | 50MPa | Concrete Rectangular | 250 | 250 | 625 | 4600 | 0.29 | 703.36 | G300E | 1742085.71 | 13.67 | G300E | 218828.57 | 1.72
882 | Story4 | B51 | 50 MPa RC Beam (25 cm x 25 cm) | Beam | 50MPa | Concrete Rectangular | 250 | 250 | 625 | 4600 | 0.29 | 703.36 | G300E | 1818971.43 | 14.27 | G300E | 328242.86 | 2.58
883 | Story4 | B52 | 50 MPa RC Beam (25 cm x 25 cm) | Beam | 50MPa | Concrete Rectangular | 250 | 250 | 625 | 4600 | 0.29 | 703.36 | G300E | 1796957.14 | 14.1 | G300E | 0 | 0
884 | Story4 | B53 | 50 MPa RC Beam (25 cm x 25 cm) | Beam | 50MPa | Concrete Rectangular | 250 | 250 | 625 | 4600 | 0.29 | 703.36 | G300E | 1898157.14 | 14.89 | G300E | 218828.57 | 1.72
885 | Story4 | B54 | 50 MPa RC Beam (25 cm x 25 cm) | Beam | 50MPa | Concrete Rectangular | 250 | 250 | 625 | 4600 | 0.29 | 703.36 | G300E | 1898157.14 | 14.89 | G300E | 218828.57 | 1.72
886 | Story4 | B55 | 50 MPa RC Beam (25 cm x 25 cm) | Beam | 50MPa | Concrete Rectangular | 250 | 250 | 625 | 4600 | 0.29 | 703.36 | G300E | 1431914.29 | 11.24 | G300E | 656485.71 | 5.15
887 | Story4 | B56 | 50 MPa RC Beam (25 cm x 25 cm) | Beam | 50MPa | Concrete Rectangular | 250 | 250 | 625 | 4600 | 0.29 | 703.36 | G300E | 1431914.29 | 11.24 | G300E | 656485.71 | 5.15
888 | Story4 | B57 | 50 MPa RC Beam (25 cm x 25 cm) | Beam | 50MPa | Concrete Rectangular | 250 | 250 | 625 | 4600 | 0.29 | 703.36 | G300E | 1431520 | 11.23 | G300E | 737201.37 | 5.78
889 | Story4 | B58 | 50 MPa RC Beam (25 cm x 25 cm) | Beam | 50MPa | Concrete Rectangular | 250 | 250 | 625 | 4600 | 0.29 | 703.36 | G300E | 1383942.86 | 10.86 | G300E | 656485.71 | 5.15
890 | Story4 | B59 | 50 MPa RC Beam (25 cm x 25 cm) | Beam | 50MPa | Concrete Rectangular | 250 | 250 | 625 | 4600 | 0.29 | 703.36 | G300E | 1431520 | 11.23 | G300E | 714840 | 5.61
891 | Story4 | B6 | 50 MPa RC Beam (25 cm x 25 cm) | Beam | 50MPa | Concrete Rectangular | 250 | 250 | 625 | 4600 | 0.29 | 703.36 | G300E | 1383942.86 | 10.86 | G300E | 656485.71 | 5.15
892 | Story4 | B60 | 50 MPa RC Beam (25 cm x 25 cm) | Beam | 50MPa | Concrete Rectangular | 250 | 250 | 625 | 4600 | 0.29 | 703.36 | G300E | 1431914.29 | 11.24 | G300E | 656485.71 | 5.15
893 | Story4 | B7 | 50 MPa RC Beam (25 cm x 25 cm) | Beam | 50MPa | Concrete Rectangular | 250 | 250 | 625 | 4600 | 0.29 | 703.36 | G300E | 1818971.43 | 14.27 | G300E | 328242.86 | 2.58
894 | Story4 | B8 | 50 MPa RC Beam (25 cm x 25 cm) | Beam | 50MPa | Concrete Rectangular | 250 | 250 | 625 | 4600 | 0.29 | 703.36 | G300E | 1431520 | 11.23 | G300E | 714840 | 5.61
895 | Story4 | B9 | 50 MPa RC Beam (25 cm x 25 cm) | Beam | 50MPa | Concrete Rectangular | 250 | 250 | 625 | 4600 | 0.29 | 703.36 | G300E | 1898157.14 | 14.89 | G300E | 218828.57 | 1.72
896 | Story5 | B1 | 50 MPa RC Beam (25 cm x 25 cm) | Beam | 50MPa | Concrete Rectangular | 250 | 250 | 625 | 4612.5 | 0.29 | 705.28 | G300E | 1441541.91 | 11.31 | G300E | 717108.09 | 5.63
897 | Story5 | B10 | 50 MPa RC Beam (25 cm x 25 cm) | Beam | 50MPa | Concrete Rectangular | 250 | 250 | 625 | 4612.5 | 0.29 | 705.28 | G300E | 1401657.35 | 11 | G300E | 720635.29 | 5.65
898 | Story5 | B11 | 50 MPa RC Beam (25 cm x 25 cm) | Beam | 50MPa | Concrete Rectangular | 250 | 250 | 625 | 4612.5 | 0.29 | 705.28 | G300E | 1445883.09 | 11.34 | G300E | 720635.29 | 5.65
899 | Story5 | B12 | 50 MPa RC Beam (25 cm x 25 cm) | Beam | 50MPa | Concrete Rectangular | 250 | 250 | 625 | 4612.5 | 0.29 | 705.28 | G300E | 1481477.34 | 11.62 | G300E | 767981.25 | 6.03
900 | Story5 | B13 | 50 MPa RC Beam (25 cm x 25 cm) | Beam | 50MPa | Concrete Rectangular | 250 | 250 | 625 | 4612.5 | 0.29 | 705.28 | G300E | 1758803.91 | 13.8 | G300E | 383990.62 | 3.01
901 | Story5 | B14 | 50 MPa RC Beam (25 cm x 25 cm) | Beam | 50MPa | Concrete Rectangular | 250 | 250 | 625 | 4612.5 | 0.29 | 705.28 | G300E | 1756785.94 | 13.78 | G300E | 0 | 0
902 | Story5 | B15 | 50 MPa RC Beam (25 cm x 25 cm) | Beam | 50MPa | Concrete Rectangular | 250 | 250 | 625 | 4612.5 | 0.29 | 705.28 | G300E | 1764857.81 | 13.85 | G300E | 0 | 0
903 | Story5 | B16 | 50 MPa RC Beam (25 cm x 25 cm) | Beam | 50MPa | Concrete Rectangular | 250 | 250 | 625 | 4800 | 0.3 | 733.94 | G300E | 2150700 | 16.88 | G300E | 399600 | 3.14
904 | Story5 | B17 | 50 MPa RC Beam (25 cm x 25 cm) | Beam | 50MPa | Concrete Rectangular | 250 | 250 | 625 | 4612.5 | 0.29 | 705.28 | G300E | 1653869.53 | 12.98 | G300E | 479988.28 | 3.77
905 | Story5 | B18 | 50 MPa RC Beam (25 cm x 25 cm) | Beam | 50MPa | Concrete Rectangular | 250 | 250 | 625 | 4800 | 0.3 | 733.94 | G300E | 2196000 | 17.23 | G300E | 399600 | 3.14
906 | Story5 | B19 | 50 MPa RC Beam (25 cm x 25 cm) | Beam | 50MPa | Concrete Rectangular | 250 | 250 | 625 | 4612.5 | 0.29 | 705.28 | G300E | 1795992.19 | 14.09 | G300E | 0 | 0
907 | Story5 | B2 | 50 MPa RC Beam (25 cm x 25 cm) | Beam | 50MPa | Concrete Rectangular | 250 | 250 | 625 | 4612.5 | 0.29 | 705.28 | G300E | 1502318.38 | 11.79 | G300E | 720635.29 | 5.65
908 | Story5 | B20 | 50 MPa RC Beam (25 cm x 25 cm) | Beam | 50MPa | Concrete Rectangular | 250 | 250 | 625 | 4612.5 | 0.29 | 705.28 | G300E | 1795703.91 | 14.09 | G300E | 0 | 0
909 | Story5 | B21 | 50 MPa RC Beam (25 cm x 25 cm) | Beam | 50MPa | Concrete Rectangular | 250 | 250 | 625 | 4612.5 | 0.29 | 705.28 | G300E | 1782731.25 | 13.99 | G300E | 383990.62 | 3.01
910 | Story5 | B22 | 50 MPa RC Beam (25 cm x 25 cm) | Beam | 50MPa | Concrete Rectangular | 250 | 250 | 625 | 4612.5 | 0.29 | 705.28 | G300E | 1483495.31 | 11.64 | G300E | 767981.25 | 6.03
911 | Story5 | B23 | 50 MPa RC Beam (25 cm x 25 cm) | Beam | 50MPa | Concrete Rectangular | 250 | 250 | 625 | 4612.5 | 0.29 | 705.28 | G300E | 1467351.56 | 11.51 | G300E | 767981.25 | 6.03
912 | Story5 | B24 | 50 MPa RC Beam (25 cm x 25 cm) | Beam | 50MPa | Concrete Rectangular | 250 | 250 | 625 | 4612.5 | 0.29 | 705.28 | G300E | 2000095.31 | 15.69 | G300E | 21020.75 | 0.16
913 | Story5 | B25 | 50 MPa RC Beam (25 cm x 25 cm) | Beam | 50MPa | Concrete Rectangular | 250 | 250 | 625 | 4612.5 | 0.29 | 705.28 | G300E | 1652716.41 | 12.97 | G300E | 479988.28 | 3.77
914 | Story5 | B26 | 50 MPa RC Beam (25 cm x 25 cm) | Beam | 50MPa | Concrete Rectangular | 250 | 250 | 625 | 4800 | 0.3 | 733.94 | G300E | 2160600 | 16.95 | G300E | 499500 | 3.92
915 | Story5 | B3 | 50 MPa RC Beam (25 cm x 25 cm) | Beam | 50MPa | Concrete Rectangular | 250 | 250 | 625 | 4612.5 | 0.29 | 705.28 | G300E | 1748137.5 | 13.72 | G300E | 383990.62 | 3.01
916 | Story5 | B30 | 50 MPa RC Beam (25 cm x 25 cm) | Beam | 50MPa | Concrete Rectangular | 250 | 250 | 625 | 4612.5 | 0.29 | 705.28 | G300E | 2110218.75 | 16.56 | G300E | 383990.62 | 3.01
917 | Story5 | B31 | 50 MPa RC Beam (25 cm x 25 cm) | Beam | 50MPa | Concrete Rectangular | 250 | 250 | 625 | 4612.5 | 0.29 | 705.28 | G300E | 1653581.25 | 12.97 | G300E | 383990.62 | 3.01
918 | Story5 | B32 | 50 MPa RC Beam (25 cm x 25 cm) | Beam | 50MPa | Concrete Rectangular | 250 | 250 | 625 | 4612.5 | 0.29 | 705.28 | G300E | 2000671.88 | 15.7 | G300E | 21020.75 | 0.16
919 | Story5 | B33 | 50 MPa RC Beam (25 cm x 25 cm) | Beam | 50MPa | Concrete Rectangular | 250 | 250 | 625 | 4612.5 | 0.29 | 705.28 | G300E | 1467351.56 | 11.51 | G300E | 767981.25 | 6.03
920 | Story5 | B34 | 50 MPa RC Beam (25 cm x 25 cm) | Beam | 50MPa | Concrete Rectangular | 250 | 250 | 625 | 4612.5 | 0.29 | 705.28 | G300E | 1483495.31 | 11.64 | G300E | 767981.25 | 6.03
921 | Story5 | B35 | 50 MPa RC Beam (25 cm x 25 cm) | Beam | 50MPa | Concrete Rectangular | 250 | 250 | 625 | 4612.5 | 0.29 | 705.28 | G300E | 2000671.88 | 15.7 | G300E | 21020.75 | 0.16
922 | Story5 | B36 | 50 MPa RC Beam (25 cm x 25 cm) | Beam | 50MPa | Concrete Rectangular | 250 | 250 | 625 | 4612.5 | 0.29 | 705.28 | G300E | 1795992.19 | 14.09 | G300E | 0 | 0
923 | Story5 | B37 | 50 MPa RC Beam (25 cm x 25 cm) | Beam | 50MPa | Concrete Rectangular | 250 | 250 | 625 | 4800 | 0.3 | 733.94 | G300E | 2195400 | 17.23 | G300E | 399600 | 3.14
924 | Story5 | B38 | 50 MPa RC Beam (25 cm x 25 cm) | Beam | 50MPa | Concrete Rectangular | 250 | 250 | 625 | 4612.5 | 0.29 | 705.28 | G300E | 2110218.75 | 16.56 | G300E | 383990.62 | 3.01
925 | Story5 | B4 | 50 MPa RC Beam (25 cm x 25 cm) | Beam | 50MPa | Concrete Rectangular | 250 | 250 | 625 | 4612.5 | 0.29 | 705.28 | G300E | 1482342.19 | 11.63 | G300E | 767981.25 | 6.03
926 | Story5 | B40 | 50 MPa RC Beam (25 cm x 25 cm) | Beam | 50MPa | Concrete Rectangular | 250 | 250 | 625 | 4612.5 | 0.29 | 705.28 | G300E | 2110218.75 | 16.56 | G300E | 383990.62 | 3.01
927 | Story5 | B41 | 50 MPa RC Beam (25 cm x 25 cm) | Beam | 50MPa | Concrete Rectangular | 250 | 250 | 625 | 4612.5 | 0.29 | 705.28 | G300E | 2110218.75 | 16.56 | G300E | 383990.62 | 3.01
928 | Story5 | B42 | 50 MPa RC Beam (25 cm x 25 cm) | Beam | 50MPa | Concrete Rectangular | 250 | 250 | 625 | 4612.5 | 0.29 | 705.28 | G300E | 1795703.91 | 14.09 | G300E | 0 | 0
929 | Story5 | B43 | 50 MPa RC Beam (25 cm x 25 cm) | Beam | 50MPa | Concrete Rectangular | 250 | 250 | 625 | 4612.5 | 0.29 | 705.28 | G300E | 2000671.88 | 15.7 | G300E | 21020.75 | 0.16
930 | Story5 | B44 | 50 MPa RC Beam (25 cm x 25 cm) | Beam | 50MPa | Concrete Rectangular | 250 | 250 | 625 | 4612.5 | 0.29 | 705.28 | G300E | 1483495.31 | 11.64 | G300E | 767981.25 | 6.03
931 | Story5 | B45 | 50 MPa RC Beam (25 cm x 25 cm) | Beam | 50MPa | Concrete Rectangular | 250 | 250 | 625 | 4612.5 | 0.29 | 705.28 | G300E | 1401657.35 | 11 | G300E | 720635.29 | 5.65
932 | Story5 | B46 | 50 MPa RC Beam (25 cm x 25 cm) | Beam | 50MPa | Concrete Rectangular | 250 | 250 | 625 | 4612.5 | 0.29 | 705.28 | G300E | 1782731.25 | 13.99 | G300E | 383990.62 | 3.01
933 | Story5 | B47 | 50 MPa RC Beam (25 cm x 25 cm) | Beam | 50MPa | Concrete Rectangular | 250 | 250 | 625 | 4612.5 | 0.29 | 705.28 | G300E | 1782731.25 | 13.99 | G300E | 383990.62 | 3.01
934 | Story5 | B48 | 50 MPa RC Beam (25 cm x 25 cm) | Beam | 50MPa | Concrete Rectangular | 250 | 250 | 625 | 4612.5 | 0.29 | 705.28 | G300E | 1795703.91 | 14.09 | G300E | 0 | 0
935 | Story5 | B49 | 50 MPa RC Beam (25 cm x 25 cm) | Beam | 50MPa | Concrete Rectangular | 250 | 250 | 625 | 4612.5 | 0.29 | 705.28 | G300E | 2000671.88 | 15.7 | G300E | 21020.75 | 0.16
936 | Story5 | B5 | 50 MPa RC Beam (25 cm x 25 cm) | Beam | 50MPa | Concrete Rectangular | 250 | 250 | 625 | 4612.5 | 0.29 | 705.28 | G300E | 1998653.91 | 15.68 | G300E | 21020.75 | 0.16
937 | Story5 | B50 | 50 MPa RC Beam (25 cm x 25 cm) | Beam | 50MPa | Concrete Rectangular | 250 | 250 | 625 | 4612.5 | 0.29 | 705.28 | G300E | 1653581.25 | 12.97 | G300E | 383990.62 | 3.01
938 | Story5 | B51 | 50 MPa RC Beam (25 cm x 25 cm) | Beam | 50MPa | Concrete Rectangular | 250 | 250 | 625 | 4612.5 | 0.29 | 705.28 | G300E | 2000671.88 | 15.7 | G300E | 21020.75 | 0.16
939 | Story5 | B52 | 50 MPa RC Beam (25 cm x 25 cm) | Beam | 50MPa | Concrete Rectangular | 250 | 250 | 625 | 4612.5 | 0.29 | 705.28 | G300E | 1795703.91 | 14.09 | G300E | 0 | 0
940 | Story5 | B53 | 50 MPa RC Beam (25 cm x 25 cm) | Beam | 50MPa | Concrete Rectangular | 250 | 250 | 625 | 4612.5 | 0.29 | 705.28 | G300E | 1782731.25 | 13.99 | G300E | 383990.62 | 3.01
941 | Story5 | B54 | 50 MPa RC Beam (25 cm x 25 cm) | Beam | 50MPa | Concrete Rectangular | 250 | 250 | 625 | 4612.5 | 0.29 | 705.28 | G300E | 1782731.25 | 13.99 | G300E | 383990.62 | 3.01
942 | Story5 | B55 | 50 MPa RC Beam (25 cm x 25 cm) | Beam | 50MPa | Concrete Rectangular | 250 | 250 | 625 | 4612.5 | 0.29 | 705.28 | G300E | 1401657.35 | 11 | G300E | 720635.29 | 5.65
943 | Story5 | B56 | 50 MPa RC Beam (25 cm x 25 cm) | Beam | 50MPa | Concrete Rectangular | 250 | 250 | 625 | 4612.5 | 0.29 | 705.28 | G300E | 1445883.09 | 11.34 | G300E | 720635.29 | 5.65
944 | Story5 | B57 | 50 MPa RC Beam (25 cm x 25 cm) | Beam | 50MPa | Concrete Rectangular | 250 | 250 | 625 | 4612.5 | 0.29 | 705.28 | G300E | 1483495.31 | 11.64 | G300E | 767981.25 | 6.03
945 | Story5 | B58 | 50 MPa RC Beam (25 cm x 25 cm) | Beam | 50MPa | Concrete Rectangular | 250 | 250 | 625 | 4612.5 | 0.29 | 705.28 | G300E | 1467351.56 | 11.51 | G300E | 767981.25 | 6.03
946 | Story5 | B59 | 50 MPa RC Beam (25 cm x 25 cm) | Beam | 50MPa | Concrete Rectangular | 250 | 250 | 625 | 4612.5 | 0.29 | 705.28 | G300E | 1483495.31 | 11.64 | G300E | 767981.25 | 6.03
947 | Story5 | B6 | 50 MPa RC Beam (25 cm x 25 cm) | Beam | 50MPa | Concrete Rectangular | 250 | 250 | 625 | 4612.5 | 0.29 | 705.28 | G300E | 1467351.56 | 11.51 | G300E | 767981.25 | 6.03
948 | Story5 | B60 | 50 MPa RC Beam (25 cm x 25 cm) | Beam | 50MPa | Concrete Rectangular | 250 | 250 | 625 | 4612.5 | 0.29 | 705.28 | G300E | 1401657.35 | 11 | G300E | 720635.29 | 5.65
949 | Story5 | B7 | 50 MPa RC Beam (25 cm x 25 cm) | Beam | 50MPa | Concrete Rectangular | 250 | 250 | 625 | 4612.5 | 0.29 | 705.28 | G300E | 2000671.88 | 15.7 | G300E | 21020.75 | 0.16
950 | Story5 | B8 | 50 MPa RC Beam (25 cm x 25 cm) | Beam | 50MPa | Concrete Rectangular | 250 | 250 | 625 | 4612.5 | 0.29 | 705.28 | G300E | 1483495.31 | 11.64 | G300E | 767981.25 | 6.03
951 | Story5 | B9 | 50 MPa RC Beam (25 cm x 25 cm) | Beam | 50MPa | Concrete Rectangular | 250 | 250 | 625 | 4612.5 | 0.29 | 705.28 | G300E | 1782731.25 | 13.99 | G300E | 383990.62 | 3.01
952 | Story6 | B1 | 50 MPa RC Beam (25 cm x 25 cm) | Beam | 50MPa | Concrete Rectangular | 250 | 250 | 625 | 4612.5 | 0.29 | 705.28 | G300E | 1514629.69 | 11.88 | G300E | 767981.25 | 6.03
953 | Story6 | B10 | 50 MPa RC Beam (25 cm x 25 cm) | Beam | 50MPa | Concrete Rectangular | 250 | 250 | 625 | 4612.5 | 0.29 | 705.28 | G300E | 1538557.03 | 12.07 | G300E | 767981.25 | 6.03
954 | Story6 | B11 | 50 MPa RC Beam (25 cm x 25 cm) | Beam | 50MPa | Concrete Rectangular | 250 | 250 | 625 | 4612.5 | 0.29 | 705.28 | G300E | 1538557.03 | 12.07 | G300E | 767981.25 | 6.03
955 | Story6 | B12 | 50 MPa RC Beam (25 cm x 25 cm) | Beam | 50MPa | Concrete Rectangular | 250 | 250 | 625 | 4612.5 | 0.29 | 705.28 | G300E | 1478017.97 | 11.6 | G300E | 767981.25 | 6.03
956 | Story6 | B13 | 50 MPa RC Beam (25 cm x 25 cm) | Beam | 50MPa | Concrete Rectangular | 250 | 250 | 625 | 4612.5 | 0.29 | 705.28 | G300E | 1930331.25 | 15.15 | G300E | 21020.75 | 0.16
957 | Story6 | B14 | 50 MPa RC Beam (25 cm x 25 cm) | Beam | 50MPa | Concrete Rectangular | 250 | 250 | 625 | 4612.5 | 0.29 | 705.28 | G300E | 1741218.75 | 13.66 | G300E | 0 | 0
958 | Story6 | B15 | 50 MPa RC Beam (25 cm x 25 cm) | Beam | 50MPa | Concrete Rectangular | 250 | 250 | 625 | 4612.5 | 0.29 | 705.28 | G300E | 1749290.62 | 13.73 | G300E | 0 | 0
959 | Story6 | B16 | 50 MPa RC Beam (25 cm x 25 cm) | Beam | 50MPa | Concrete Rectangular | 250 | 250 | 625 | 4800 | 0.3 | 733.94 | G300E | 2036400 | 15.98 | G300E | 399600 | 3.14
960 | Story6 | B17 | 50 MPa RC Beam (25 cm x 25 cm) | Beam | 50MPa | Concrete Rectangular | 250 | 250 | 625 | 4612.5 | 0.29 | 705.28 | G300E | 1623023.44 | 12.73 | G300E | 575985.94 | 4.52
961 | Story6 | B18 | 50 MPa RC Beam (25 cm x 25 cm) | Beam | 50MPa | Concrete Rectangular | 250 | 250 | 625 | 4800 | 0.3 | 733.94 | G300E | 2153100 | 16.89 | G300E | 399600 | 3.14
962 | Story6 | B19 | 50 MPa RC Beam (25 cm x 25 cm) | Beam | 50MPa | Concrete Rectangular | 250 | 250 | 625 | 4612.5 | 0.29 | 705.28 | G300E | 1781289.84 | 13.98 | G300E | 0 | 0
963 | Story6 | B2 | 50 MPa RC Beam (25 cm x 25 cm) | Beam | 50MPa | Concrete Rectangular | 250 | 250 | 625 | 4612.5 | 0.29 | 705.28 | G300E | 1518665.62 | 11.92 | G300E | 767981.25 | 6.03
964 | Story6 | B20 | 50 MPa RC Beam (25 cm x 25 cm) | Beam | 50MPa | Concrete Rectangular | 250 | 250 | 625 | 4612.5 | 0.29 | 705.28 | G300E | 1781001.56 | 13.97 | G300E | 0 | 0
965 | Story6 | B21 | 50 MPa RC Beam (25 cm x 25 cm) | Beam | 50MPa | Concrete Rectangular | 250 | 250 | 625 | 4612.5 | 0.29 | 705.28 | G300E | 1954258.59 | 15.33 | G300E | 21020.75 | 0.16
966 | Story6 | B22 | 50 MPa RC Beam (25 cm x 25 cm) | Beam | 50MPa | Concrete Rectangular | 250 | 250 | 625 | 4612.5 | 0.29 | 705.28 | G300E | 1479747.66 | 11.61 | G300E | 767981.25 | 6.03
967 | Story6 | B23 | 50 MPa RC Beam (25 cm x 25 cm) | Beam | 50MPa | Concrete Rectangular | 250 | 250 | 625 | 4612.5 | 0.29 | 705.28 | G300E | 1467928.12 | 11.52 | G300E | 767981.25 | 6.03
968 | Story6 | B24 | 50 MPa RC Beam (25 cm x 25 cm) | Beam | 50MPa | Concrete Rectangular | 250 | 250 | 625 | 4612.5 | 0.29 | 705.28 | G300E | 2026617.19 | 15.9 | G300E | 21020.75 | 0.16
969 | Story6 | B25 | 50 MPa RC Beam (25 cm x 25 cm) | Beam | 50MPa | Concrete Rectangular | 250 | 250 | 625 | 4612.5 | 0.29 | 705.28 | G300E | 1623023.44 | 12.73 | G300E | 575985.94 | 4.52
970 | Story6 | B26 | 50 MPa RC Beam (25 cm x 25 cm) | Beam | 50MPa | Concrete Rectangular | 250 | 250 | 625 | 4800 | 0.3 | 733.94 | G300E | 2047200 | 16.06 | G300E | 499500 | 3.92
971 | Story6 | B3 | 50 MPa RC Beam (25 cm x 25 cm) | Beam | 50MPa | Concrete Rectangular | 250 | 250 | 625 | 4612.5 | 0.29 | 705.28 | G300E | 1922259.38 | 15.08 | G300E | 21020.75 | 0.16
972 | Story6 | B30 | 50 MPa RC Beam (25 cm x 25 cm) | Beam | 50MPa | Concrete Rectangular | 250 | 250 | 625 | 4612.5 | 0.29 | 705.28 | G300E | 2068706.25 | 16.23 | G300E | 383990.62 | 3.01
973 | Story6 | B31 | 50 MPa RC Beam (25 cm x 25 cm) | Beam | 50MPa | Concrete Rectangular | 250 | 250 | 625 | 4612.5 | 0.29 | 705.28 | G300E | 1623600 | 12.74 | G300E | 575985.94 | 4.52
974 | Story6 | B32 | 50 MPa RC Beam (25 cm x 25 cm) | Beam | 50MPa | Concrete Rectangular | 250 | 250 | 625 | 4612.5 | 0.29 | 705.28 | G300E | 2026905.47 | 15.9 | G300E | 21020.75 | 0.16
975 | Story6 | B33 | 50 MPa RC Beam (25 cm x 25 cm) | Beam | 50MPa | Concrete Rectangular | 250 | 250 | 625 | 4612.5 | 0.29 | 705.28 | G300E | 1467928.12 | 11.52 | G300E | 767981.25 | 6.03
976 | Story6 | B34 | 50 MPa RC Beam (25 cm x 25 cm) | Beam | 50MPa | Concrete Rectangular | 250 | 250 | 625 | 4612.5 | 0.29 | 705.28 | G300E | 1479747.66 | 11.61 | G300E | 767981.25 | 6.03
977 | Story6 | B35 | 50 MPa RC Beam (25 cm x 25 cm) | Beam | 50MPa | Concrete Rectangular | 250 | 250 | 625 | 4612.5 | 0.29 | 705.28 | G300E | 2026905.47 | 15.9 | G300E | 21020.75 | 0.16
978 | Story6 | B36 | 50 MPa RC Beam (25 cm x 25 cm) | Beam | 50MPa | Concrete Rectangular | 250 | 250 | 625 | 4612.5 | 0.29 | 705.28 | G300E | 1781289.84 | 13.98 | G300E | 0 | 0
979 | Story6 | B37 | 50 MPa RC Beam (25 cm x 25 cm) | Beam | 50MPa | Concrete Rectangular | 250 | 250 | 625 | 4800 | 0.3 | 733.94 | G300E | 2152200 | 16.89 | G300E | 399600 | 3.14
980 | Story6 | B38 | 50 MPa RC Beam (25 cm x 25 cm) | Beam | 50MPa | Concrete Rectangular | 250 | 250 | 625 | 4612.5 | 0.29 | 705.28 | G300E | 2068706.25 | 16.23 | G300E | 383990.62 | 3.01
981 | Story6 | B4 | 50 MPa RC Beam (25 cm x 25 cm) | Beam | 50MPa | Concrete Rectangular | 250 | 250 | 625 | 4612.5 | 0.29 | 705.28 | G300E | 1478306.25 | 11.6 | G300E | 767981.25 | 6.03
982 | Story6 | B40 | 50 MPa RC Beam (25 cm x 25 cm) | Beam | 50MPa | Concrete Rectangular | 250 | 250 | 625 | 4612.5 | 0.29 | 705.28 | G300E | 2068706.25 | 16.23 | G300E | 383990.62 | 3.01
983 | Story6 | B41 | 50 MPa RC Beam (25 cm x 25 cm) | Beam | 50MPa | Concrete Rectangular | 250 | 250 | 625 | 4612.5 | 0.29 | 705.28 | G300E | 2068706.25 | 16.23 | G300E | 383990.62 | 3.01
984 | Story6 | B42 | 50 MPa RC Beam (25 cm x 25 cm) | Beam | 50MPa | Concrete Rectangular | 250 | 250 | 625 | 4612.5 | 0.29 | 705.28 | G300E | 1781001.56 | 13.97 | G300E | 0 | 0
985 | Story6 | B43 | 50 MPa RC Beam (25 cm x 25 cm) | Beam | 50MPa | Concrete Rectangular | 250 | 250 | 625 | 4612.5 | 0.29 | 705.28 | G300E | 2026905.47 | 15.9 | G300E | 21020.75 | 0.16
986 | Story6 | B44 | 50 MPa RC Beam (25 cm x 25 cm) | Beam | 50MPa | Concrete Rectangular | 250 | 250 | 625 | 4612.5 | 0.29 | 705.28 | G300E | 1479747.66 | 11.61 | G300E | 767981.25 | 6.03
987 | Story6 | B45 | 50 MPa RC Beam (25 cm x 25 cm) | Beam | 50MPa | Concrete Rectangular | 250 | 250 | 625 | 4612.5 | 0.29 | 705.28 | G300E | 1538557.03 | 12.07 | G300E | 767981.25 | 6.03
988 | Story6 | B46 | 50 MPa RC Beam (25 cm x 25 cm) | Beam | 50MPa | Concrete Rectangular | 250 | 250 | 625 | 4612.5 | 0.29 | 705.28 | G300E | 1954258.59 | 15.33 | G300E | 21020.75 | 0.16
989 | Story6 | B47 | 50 MPa RC Beam (25 cm x 25 cm) | Beam | 50MPa | Concrete Rectangular | 250 | 250 | 625 | 4612.5 | 0.29 | 705.28 | G300E | 1954258.59 | 15.33 | G300E | 21020.75 | 0.16
990 | Story6 | B48 | 50 MPa RC Beam (25 cm x 25 cm) | Beam | 50MPa | Concrete Rectangular | 250 | 250 | 625 | 4612.5 | 0.29 | 705.28 | G300E | 1781001.56 | 13.97 | G300E | 0 | 0
991 | Story6 | B49 | 50 MPa RC Beam (25 cm x 25 cm) | Beam | 50MPa | Concrete Rectangular | 250 | 250 | 625 | 4612.5 | 0.29 | 705.28 | G300E | 2026905.47 | 15.9 | G300E | 21020.75 | 0.16
992 | Story6 | B5 | 50 MPa RC Beam (25 cm x 25 cm) | Beam | 50MPa | Concrete Rectangular | 250 | 250 | 625 | 4612.5 | 0.29 | 705.28 | G300E | 2025752.34 | 15.89 | G300E | 21020.75 | 0.16
993 | Story6 | B50 | 50 MPa RC Beam (25 cm x 25 cm) | Beam | 50MPa | Concrete Rectangular | 250 | 250 | 625 | 4612.5 | 0.29 | 705.28 | G300E | 1623600 | 12.74 | G300E | 575985.94 | 4.52
994 | Story6 | B51 | 50 MPa RC Beam (25 cm x 25 cm) | Beam | 50MPa | Concrete Rectangular | 250 | 250 | 625 | 4612.5 | 0.29 | 705.28 | G300E | 2026905.47 | 15.9 | G300E | 21020.75 | 0.16
995 | Story6 | B52 | 50 MPa RC Beam (25 cm x 25 cm) | Beam | 50MPa | Concrete Rectangular | 250 | 250 | 625 | 4612.5 | 0.29 | 705.28 | G300E | 1781001.56 | 13.97 | G300E | 0 | 0
996 | Story6 | B53 | 50 MPa RC Beam (25 cm x 25 cm) | Beam | 50MPa | Concrete Rectangular | 250 | 250 | 625 | 4612.5 | 0.29 | 705.28 | G300E | 1954258.59 | 15.33 | G300E | 21020.75 | 0.16
997 | Story6 | B54 | 50 MPa RC Beam (25 cm x 25 cm) | Beam | 50MPa | Concrete Rectangular | 250 | 250 | 625 | 4612.5 | 0.29 | 705.28 | G300E | 1954258.59 | 15.33 | G300E | 21020.75 | 0.16
998 | Story6 | B55 | 50 MPa RC Beam (25 cm x 25 cm) | Beam | 50MPa | Concrete Rectangular | 250 | 250 | 625 | 4612.5 | 0.29 | 705.28 | G300E | 1538557.03 | 12.07 | G300E | 767981.25 | 6.03
999 | Story6 | B56 | 50 MPa RC Beam (25 cm x 25 cm) | Beam | 50MPa | Concrete Rectangular | 250 | 250 | 625 | 4612.5 | 0.29 | 705.28 | G300E | 1538557.03 | 12.07 | G300E | 767981.25 | 6.03
1000 | Story6 | B57 | 50 MPa RC Beam (25 cm x 25 cm) | Beam | 50MPa | Concrete Rectangular | 250 | 250 | 625 | 4612.5 | 0.29 | 705.28 | G300E | 1479747.66 | 11.61 | G300E | 767981.25 | 6.03
1001 | Story6 | B58 | 50 MPa RC Beam (25 cm x 25 cm) | Beam | 50MPa | Concrete Rectangular | 250 | 250 | 625 | 4612.5 | 0.29 | 705.28 | G300E | 1467928.12 | 11.52 | G300E | 767981.25 | 6.03
1002 | Story6 | B59 | 50 MPa RC Beam (25 cm x 25 cm) | Beam | 50MPa | Concrete Rectangular | 250 | 250 | 625 | 4612.5 | 0.29 | 705.28 | G300E | 1479747.66 | 11.61 | G300E | 767981.25 | 6.03
1003 | Story6 | B6 | 50 MPa RC Beam (25 cm x 25 cm) | Beam | 50MPa | Concrete Rectangular | 250 | 250 | 625 | 4612.5 | 0.29 | 705.28 | G300E | 1467928.12 | 11.52 | G300E | 767981.25 | 6.03
1004 | Story6 | B60 | 50 MPa RC Beam (25 cm x 25 cm) | Beam | 50MPa | Concrete Rectangular | 250 | 250 | 625 | 4612.5 | 0.29 | 705.28 | G300E | 1538557.03 | 12.07 | G300E | 767981.25 | 6.03
1005 | Story6 | B7 | 50 MPa RC Beam (25 cm x 25 cm) | Beam | 50MPa | Concrete Rectangular | 250 | 250 | 625 | 4612.5 | 0.29 | 705.28 | G300E | 2026905.47 | 15.9 | G300E | 21020.75 | 0.16
1006 | Story6 | B8 | 50 MPa RC Beam (25 cm x 25 cm) | Beam | 50MPa | Concrete Rectangular | 250 | 250 | 625 | 4612.5 | 0.29 | 705.28 | G300E | 1479747.66 | 11.61 | G300E | 767981.25 | 6.03
1007 | Story6 | B9 | 50 MPa RC Beam (25 cm x 25 cm) | Beam | 50MPa | Concrete Rectangular | 250 | 250 | 625 | 4612.5 | 0.29 | 705.28 | G300E | 1954258.59 | 15.33 | G300E | 21020.75 | 0.16
1008 | Story7 | B1 | 50 MPa RC Beam (25 cm x 25 cm) | Beam | 50MPa | Concrete Rectangular | 250 | 250 | 625 | 4625 | 0.29 | 707.19 | G300E | 1517000 | 11.9 | G300E | 767171.88 | 6.02
1009 | Story7 | B10 | 50 MPa RC Beam (25 cm x 25 cm) | Beam | 50MPa | Concrete Rectangular | 250 | 250 | 625 | 4625 | 0.29 | 707.19 | G300E | 1539835.94 | 12.08 | G300E | 770062.5 | 6.04
1010 | Story7 | B11 | 50 MPa RC Beam (25 cm x 25 cm) | Beam | 50MPa | Concrete Rectangular | 250 | 250 | 625 | 4625 | 0.29 | 707.19 | G300E | 1539835.94 | 12.08 | G300E | 770062.5 | 6.04
1011 | Story7 | B12 | 50 MPa RC Beam (25 cm x 25 cm) | Beam | 50MPa | Concrete Rectangular | 250 | 250 | 625 | 4625 | 0.29 | 707.19 | G300E | 1486648.44 | 11.66 | G300E | 808218.75 | 6.34
1012 | Story7 | B13 | 50 MPa RC Beam (25 cm x 25 cm) | Beam | 50MPa | Concrete Rectangular | 250 | 250 | 625 | 4625 | 0.29 | 707.19 | G300E | 2043671.88 | 16.04 | G300E | 42155.43 | 0.33
1013 | Story7 | B14 | 50 MPa RC Beam (25 cm x 25 cm) | Beam | 50MPa | Concrete Rectangular | 250 | 250 | 625 | 4625 | 0.29 | 707.19 | G300E | 1734664.06 | 13.61 | G300E | 0 | 0
1014 | Story7 | B15 | 50 MPa RC Beam (25 cm x 25 cm) | Beam | 50MPa | Concrete Rectangular | 250 | 250 | 625 | 4625 | 0.29 | 707.19 | G300E | 1742468.75 | 13.67 | G300E | 0 | 0
1015 | Story7 | B16 | 50 MPa RC Beam (25 cm x 25 cm) | Beam | 50MPa | Concrete Rectangular | 250 | 250 | 625 | 4800 | 0.3 | 733.94 | G300E | 2086200 | 16.37 | G300E | 599400 | 4.7
1016 | Story7 | B17 | 50 MPa RC Beam (25 cm x 25 cm) | Beam | 50MPa | Concrete Rectangular | 250 | 250 | 625 | 4625 | 0.29 | 707.19 | G300E | 1617015.62 | 12.69 | G300E | 770062.5 | 6.04
1017 | Story7 | B18 | 50 MPa RC Beam (25 cm x 25 cm) | Beam | 50MPa | Concrete Rectangular | 250 | 250 | 625 | 4800 | 0.3 | 733.94 | G300E | 2202600 | 17.28 | G300E | 743050.5 | 5.83
1018 | Story7 | B19 | 50 MPa RC Beam (25 cm x 25 cm) | Beam | 50MPa | Concrete Rectangular | 250 | 250 | 625 | 4625 | 0.29 | 707.19 | G300E | 1774843.75 | 13.93 | G300E | 0 | 0
1019 | Story7 | B2 | 50 MPa RC Beam (25 cm x 25 cm) | Beam | 50MPa | Concrete Rectangular | 250 | 250 | 625 | 4625 | 0.29 | 707.19 | G300E | 1520179.69 | 11.93 | G300E | 773820.31 | 6.07
1020 | Story7 | B20 | 50 MPa RC Beam (25 cm x 25 cm) | Beam | 50MPa | Concrete Rectangular | 250 | 250 | 625 | 4625 | 0.29 | 707.19 | G300E | 1774843.75 | 13.93 | G300E | 0 | 0
1021 | Story7 | B21 | 50 MPa RC Beam (25 cm x 25 cm) | Beam | 50MPa | Concrete Rectangular | 250 | 250 | 625 | 4625 | 0.29 | 707.19 | G300E | 2061882.81 | 16.18 | G300E | 42155.43 | 0.33
1022 | Story7 | B22 | 50 MPa RC Beam (25 cm x 25 cm) | Beam | 50MPa | Concrete Rectangular | 250 | 250 | 625 | 4625 | 0.29 | 707.19 | G300E | 1488382.81 | 11.68 | G300E | 808218.75 | 6.34
1023 | Story7 | B23 | 50 MPa RC Beam (25 cm x 25 cm) | Beam | 50MPa | Concrete Rectangular | 250 | 250 | 625 | 4625 | 0.29 | 707.19 | G300E | 1490984.38 | 11.7 | G300E | 770062.5 | 6.04
1024 | Story7 | B24 | 50 MPa RC Beam (25 cm x 25 cm) | Beam | 50MPa | Concrete Rectangular | 250 | 250 | 625 | 4625 | 0.29 | 707.19 | G300E | 2035000 | 15.97 | G300E | 21077.71 | 0.17
1025 | Story7 | B25 | 50 MPa RC Beam (25 cm x 25 cm) | Beam | 50MPa | Concrete Rectangular | 250 | 250 | 625 | 4625 | 0.29 | 707.19 | G300E | 1616437.5 | 12.68 | G300E | 770062.5 | 6.04
1026 | Story7 | B26 | 50 MPa RC Beam (25 cm x 25 cm) | Beam | 50MPa | Concrete Rectangular | 250 | 250 | 625 | 4800 | 0.3 | 733.94 | G300E | 2096700 | 16.45 | G300E | 699300 | 5.49
1027 | Story7 | B3 | 50 MPa RC Beam (25 cm x 25 cm) | Beam | 50MPa | Concrete Rectangular | 250 | 250 | 625 | 4625 | 0.29 | 707.19 | G300E | 2035289.06 | 15.97 | G300E | 42155.43 | 0.33
1028 | Story7 | B30 | 50 MPa RC Beam (25 cm x 25 cm) | Beam | 50MPa | Concrete Rectangular | 250 | 250 | 625 | 4625 | 0.29 | 707.19 | G300E | 2122585.94 | 16.65 | G300E | 715960.12 | 5.62
1029 | Story7 | B31 | 50 MPa RC Beam (25 cm x 25 cm) | Beam | 50MPa | Concrete Rectangular | 250 | 250 | 625 | 4625 | 0.29 | 707.19 | G300E | 1616437.5 | 12.68 | G300E | 770062.5 | 6.04
1030 | Story7 | B32 | 50 MPa RC Beam (25 cm x 25 cm) | Beam | 50MPa | Concrete Rectangular | 250 | 250 | 625 | 4625 | 0.29 | 707.19 | G300E | 2036156.25 | 15.98 | G300E | 21077.71 | 0.17
1031 | Story7 | B33 | 50 MPa RC Beam (25 cm x 25 cm) | Beam | 50MPa | Concrete Rectangular | 250 | 250 | 625 | 4625 | 0.29 | 707.19 | G300E | 1490984.38 | 11.7 | G300E | 770062.5 | 6.04
1032 | Story7 | B34 | 50 MPa RC Beam (25 cm x 25 cm) | Beam | 50MPa | Concrete Rectangular | 250 | 250 | 625 | 4625 | 0.29 | 707.19 | G300E | 1488671.88 | 11.68 | G300E | 808218.75 | 6.34
1033 | Story7 | B35 | 50 MPa RC Beam (25 cm x 25 cm) | Beam | 50MPa | Concrete Rectangular | 250 | 250 | 625 | 4625 | 0.29 | 707.19 | G300E | 2035578.12 | 15.97 | G300E | 21077.71 | 0.17
1034 | Story7 | B36 | 50 MPa RC Beam (25 cm x 25 cm) | Beam | 50MPa | Concrete Rectangular | 250 | 250 | 625 | 4625 | 0.29 | 707.19 | G300E | 1774843.75 | 13.93 | G300E | 0 | 0
1035 | Story7 | B37 | 50 MPa RC Beam (25 cm x 25 cm) | Beam | 50MPa | Concrete Rectangular | 250 | 250 | 625 | 4800 | 0.3 | 733.94 | G300E | 2202600 | 17.28 | G300E | 743050.5 | 5.83
1036 | Story7 | B38 | 50 MPa RC Beam (25 cm x 25 cm) | Beam | 50MPa | Concrete Rectangular | 250 | 250 | 625 | 4625 | 0.29 | 707.19 | G300E | 2122007.81 | 16.65 | G300E | 715960.12 | 5.62
1037 | Story7 | B4 | 50 MPa RC Beam (25 cm x 25 cm) | Beam | 50MPa | Concrete Rectangular | 250 | 250 | 625 | 4625 | 0.29 | 707.19 | G300E | 1487804.69 | 11.67 | G300E | 808218.75 | 6.34
1038 | Story7 | B40 | 50 MPa RC Beam (25 cm x 25 cm) | Beam | 50MPa | Concrete Rectangular | 250 | 250 | 625 | 4625 | 0.29 | 707.19 | G300E | 2122007.81 | 16.65 | G300E | 715960.12 | 5.62
1039 | Story7 | B41 | 50 MPa RC Beam (25 cm x 25 cm) | Beam | 50MPa | Concrete Rectangular | 250 | 250 | 625 | 4625 | 0.29 | 707.19 | G300E | 2122007.81 | 16.65 | G300E | 715960.12 | 5.62
1040 | Story7 | B42 | 50 MPa RC Beam (25 cm x 25 cm) | Beam | 50MPa | Concrete Rectangular | 250 | 250 | 625 | 4625 | 0.29 | 707.19 | G300E | 1774843.75 | 13.93 | G300E | 0 | 0
1041 | Story7 | B43 | 50 MPa RC Beam (25 cm x 25 cm) | Beam | 50MPa | Concrete Rectangular | 250 | 250 | 625 | 4625 | 0.29 | 707.19 | G300E | 2036156.25 | 15.98 | G300E | 21077.71 | 0.17
1042 | Story7 | B44 | 50 MPa RC Beam (25 cm x 25 cm) | Beam | 50MPa | Concrete Rectangular | 250 | 250 | 625 | 4625 | 0.29 | 707.19 | G300E | 1488382.81 | 11.68 | G300E | 808218.75 | 6.34
1043 | Story7 | B45 | 50 MPa RC Beam (25 cm x 25 cm) | Beam | 50MPa | Concrete Rectangular | 250 | 250 | 625 | 4625 | 0.29 | 707.19 | G300E | 1539835.94 | 12.08 | G300E | 770062.5 | 6.04
1044 | Story7 | B46 | 50 MPa RC Beam (25 cm x 25 cm) | Beam | 50MPa | Concrete Rectangular | 250 | 250 | 625 | 4625 | 0.29 | 707.19 | G300E | 2061882.81 | 16.18 | G300E | 42155.43 | 0.33
1045 | Story7 | B47 | 50 MPa RC Beam (25 cm x 25 cm) | Beam | 50MPa | Concrete Rectangular | 250 | 250 | 625 | 4625 | 0.29 | 707.19 | G300E | 2061882.81 | 16.18 | G300E | 42155.43 | 0.33
1046 | Story7 | B48 | 50 MPa RC Beam (25 cm x 25 cm) | Beam | 50MPa | Concrete Rectangular | 250 | 250 | 625 | 4625 | 0.29 | 707.19 | G300E | 1774843.75 | 13.93 | G300E | 0 | 0
1047 | Story7 | B49 | 50 MPa RC Beam (25 cm x 25 cm) | Beam | 50MPa | Concrete Rectangular | 250 | 250 | 625 | 4625 | 0.29 | 707.19 | G300E | 2036156.25 | 15.98 | G300E | 21077.71 | 0.17
1048 | Story7 | B5 | 50 MPa RC Beam (25 cm x 25 cm) | Beam | 50MPa | Concrete Rectangular | 250 | 250 | 625 | 4625 | 0.29 | 707.19 | G300E | 2034710.94 | 15.97 | G300E | 21077.71 | 0.17
1049 | Story7 | B50 | 50 MPa RC Beam (25 cm x 25 cm) | Beam | 50MPa | Concrete Rectangular | 250 | 250 | 625 | 4625 | 0.29 | 707.19 | G300E | 1616437.5 | 12.68 | G300E | 770062.5 | 6.04
1050 | Story7 | B51 | 50 MPa RC Beam (25 cm x 25 cm) | Beam | 50MPa | Concrete Rectangular | 250 | 250 | 625 | 4625 | 0.29 | 707.19 | G300E | 2036156.25 | 15.98 | G300E | 21077.71 | 0.17
1051 | Story7 | B52 | 50 MPa RC Beam (25 cm x 25 cm) | Beam | 50MPa | Concrete Rectangular | 250 | 250 | 625 | 4625 | 0.29 | 707.19 | G300E | 1774843.75 | 13.93 | G300E | 0 | 0
1052 | Story7 | B53 | 50 MPa RC Beam (25 cm x 25 cm) | Beam | 50MPa | Concrete Rectangular | 250 | 250 | 625 | 4625 | 0.29 | 707.19 | G300E | 2061882.81 | 16.18 | G300E | 42155.43 | 0.33
1053 | Story7 | B54 | 50 MPa RC Beam (25 cm x 25 cm) | Beam | 50MPa | Concrete Rectangular | 250 | 250 | 625 | 4625 | 0.29 | 707.19 | G300E | 2061882.81 | 16.18 | G300E | 42155.43 | 0.33
1054 | Story7 | B55 | 50 MPa RC Beam (25 cm x 25 cm) | Beam | 50MPa | Concrete Rectangular | 250 | 250 | 625 | 4625 | 0.29 | 707.19 | G300E | 1539835.94 | 12.08 | G300E | 770062.5 | 6.04
1055 | Story7 | B56 | 50 MPa RC Beam (25 cm x 25 cm) | Beam | 50MPa | Concrete Rectangular | 250 | 250 | 625 | 4625 | 0.29 | 707.19 | G300E | 1539835.94 | 12.08 | G300E | 770062.5 | 6.04
1056 | Story7 | B57 | 50 MPa RC Beam (25 cm x 25 cm) | Beam | 50MPa | Concrete Rectangular | 250 | 250 | 625 | 4625 | 0.29 | 707.19 | G300E | 1488382.81 | 11.68 | G300E | 808218.75 | 6.34
1057 | Story7 | B58 | 50 MPa RC Beam (25 cm x 25 cm) | Beam | 50MPa | Concrete Rectangular | 250 | 250 | 625 | 4625 | 0.29 | 707.19 | G300E | 1490984.38 | 11.7 | G300E | 770062.5 | 6.04
1058 | Story7 | B59 | 50 MPa RC Beam (25 cm x 25 cm) | Beam | 50MPa | Concrete Rectangular | 250 | 250 | 625 | 4625 | 0.29 | 707.19 | G300E | 1488382.81 | 11.68 | G300E | 808218.75 | 6.34
1059 | Story7 | B6 | 50 MPa RC Beam (25 cm x 25 cm) | Beam | 50MPa | Concrete Rectangular | 250 | 250 | 625 | 4625 | 0.29 | 707.19 | G300E | 1490984.38 | 11.7 | G300E | 770062.5 | 6.04
1060 | Story7 | B60 | 50 MPa RC Beam (25 cm x 25 cm) | Beam | 50MPa | Concrete Rectangular | 250 | 250 | 625 | 4625 | 0.29 | 707.19 | G300E | 1539835.94 | 12.08 | G300E | 770062.5 | 6.04
1061 | Story7 | B7 | 50 MPa RC Beam (25 cm x 25 cm) | Beam | 50MPa | Concrete Rectangular | 250 | 250 | 625 | 4625 | 0.29 | 707.19 | G300E | 2035578.12 | 15.97 | G300E | 21077.71 | 0.17
1062 | Story7 | B8 | 50 MPa RC Beam (25 cm x 25 cm) | Beam | 50MPa | Concrete Rectangular | 250 | 250 | 625 | 4625 | 0.29 | 707.19 | G300E | 1488671.88 | 11.68 | G300E | 808218.75 | 6.34
1063 | Story7 | B9 | 50 MPa RC Beam (25 cm x 25 cm) | Beam | 50MPa | Concrete Rectangular | 250 | 250 | 625 | 4625 | 0.29 | 707.19 | G300E | 2061882.81 | 16.18 | G300E | 42155.43 | 0.33
1064 | Story8 | B1 | 50 MPa RC Beam (25 cm x 25 cm) | Beam | 50MPa | Concrete Rectangular | 250 | 250 | 625 | 4625 | 0.29 | 707.19 | G300E | 1529140.62 | 12 | G300E | 770062.5 | 6.04
1065 | Story8 | B10 | 50 MPa RC Beam (25 cm x 25 cm) | Beam | 50MPa | Concrete Rectangular | 250 | 250 | 625 | 4625 | 0.29 | 707.19 | G300E | 1556023.44 | 12.21 | G300E | 770062.5 | 6.04
1066 | Story8 | B11 | 50 MPa RC Beam (25 cm x 25 cm) | Beam | 50MPa | Concrete Rectangular | 250 | 250 | 625 | 4625 | 0.29 | 707.19 | G300E | 1556023.44 | 12.21 | G300E | 770062.5 | 6.04
1067 | Story8 | B12 | 50 MPa RC Beam (25 cm x 25 cm) | Beam | 50MPa | Concrete Rectangular | 250 | 250 | 625 | 4625 | 0.29 | 707.19 | G300E | 1503414.06 | 11.8 | G300E | 827875 | 6.5
1068 | Story8 | B13 | 50 MPa RC Beam (25 cm x 25 cm) | Beam | 50MPa | Concrete Rectangular | 250 | 250 | 625 | 4625 | 0.29 | 707.19 | G300E | 1964757.81 | 15.42 | G300E | 21077.71 | 0.17
1069 | Story8 | B14 | 50 MPa RC Beam (25 cm x 25 cm) | Beam | 50MPa | Concrete Rectangular | 250 | 250 | 625 | 4625 | 0.29 | 707.19 | G300E | 1712695.31 | 13.44 | G300E | 0 | 0
1070 | Story8 | B15 | 50 MPa RC Beam (25 cm x 25 cm) | Beam | 50MPa | Concrete Rectangular | 250 | 250 | 625 | 4625 | 0.29 | 707.19 | G300E | 1719921.88 | 13.5 | G300E | 0 | 0
1071 | Story8 | B16 | 50 MPa RC Beam (25 cm x 25 cm) | Beam | 50MPa | Concrete Rectangular | 250 | 250 | 625 | 4800 | 0.3 | 733.94 | G300E | 2137800 | 16.77 | G300E | 599400 | 4.7
1072 | Story8 | B17 | 50 MPa RC Beam (25 cm x 25 cm) | Beam | 50MPa | Concrete Rectangular | 250 | 250 | 625 | 4625 | 0.29 | 707.19 | G300E | 1554289.06 | 12.2 | G300E | 577546.88 | 4.53
1073 | Story8 | B18 | 50 MPa RC Beam (25 cm x 25 cm) | Beam | 50MPa | Concrete Rectangular | 250 | 250 | 625 | 4800 | 0.3 | 733.94 | G300E | 2255700 | 17.7 | G300E | 743050.5 | 5.83
1074 | Story8 | B19 | 50 MPa RC Beam (25 cm x 25 cm) | Beam | 50MPa | Concrete Rectangular | 250 | 250 | 625 | 4625 | 0.29 | 707.19 | G300E | 1753453.12 | 13.76 | G300E | 0 | 0
1075 | Story8 | B2 | 50 MPa RC Beam (25 cm x 25 cm) | Beam | 50MPa | Concrete Rectangular | 250 | 250 | 625 | 4625 | 0.29 | 707.19 | G300E | 1534343.75 | 12.04 | G300E | 770062.5 | 6.04
1076 | Story8 | B20 | 50 MPa RC Beam (25 cm x 25 cm) | Beam | 50MPa | Concrete Rectangular | 250 | 250 | 625 | 4625 | 0.29 | 707.19 | G300E | 1753164.06 | 13.76 | G300E | 0 | 0
1077 | Story8 | B21 | 50 MPa RC Beam (25 cm x 25 cm) | Beam | 50MPa | Concrete Rectangular | 250 | 250 | 625 | 4625 | 0.29 | 707.19 | G300E | 1986726.56 | 15.59 | G300E | 21077.71 | 0.17
1078 | Story8 | B22 | 50 MPa RC Beam (25 cm x 25 cm) | Beam | 50MPa | Concrete Rectangular | 250 | 250 | 625 | 4625 | 0.29 | 707.19 | G300E | 1505437.5 | 11.81 | G300E | 829031.25 | 6.5
1079 | Story8 | B23 | 50 MPa RC Beam (25 cm x 25 cm) | Beam | 50MPa | Concrete Rectangular | 250 | 250 | 625 | 4625 | 0.29 | 707.19 | G300E | 1478265.62 | 11.6 | G300E | 807062.5 | 6.33
1080 | Story8 | B24 | 50 MPa RC Beam (25 cm x 25 cm) | Beam | 50MPa | Concrete Rectangular | 250 | 250 | 625 | 4625 | 0.29 | 707.19 | G300E | 2138484.38 | 16.78 | G300E | 42155.43 | 0.33
1081 | Story8 | B25 | 50 MPa RC Beam (25 cm x 25 cm) | Beam | 50MPa | Concrete Rectangular | 250 | 250 | 625 | 4625 | 0.29 | 707.19 | G300E | 1553710.94 | 12.19 | G300E | 577546.88 | 4.53
1082 | Story8 | B26 | 50 MPa RC Beam (25 cm x 25 cm) | Beam | 50MPa | Concrete Rectangular | 250 | 250 | 625 | 4800 | 0.3 | 733.94 | G300E | 2148000 | 16.85 | G300E | 699300 | 5.49
1083 | Story8 | B3 | 50 MPa RC Beam (25 cm x 25 cm) | Beam | 50MPa | Concrete Rectangular | 250 | 250 | 625 | 4625 | 0.29 | 707.19 | G300E | 1956953.12 | 15.35 | G300E | 21077.71 | 0.17
1084 | Story8 | B30 | 50 MPa RC Beam (25 cm x 25 cm) | Beam | 50MPa | Concrete Rectangular | 250 | 250 | 625 | 4625 | 0.29 | 707.19 | G300E | 2173460.94 | 17.05 | G300E | 715960.12 | 5.62
1085 | Story8 | B31 | 50 MPa RC Beam (25 cm x 25 cm) | Beam | 50MPa | Concrete Rectangular | 250 | 250 | 625 | 4625 | 0.29 | 707.19 | G300E | 1554000 | 12.19 | G300E | 577546.88 | 4.53
1086 | Story8 | B32 | 50 MPa RC Beam (25 cm x 25 cm) | Beam | 50MPa | Concrete Rectangular | 250 | 250 | 625 | 4625 | 0.29 | 707.19 | G300E | 2139062.5 | 16.78 | G300E | 42155.43 | 0.33
1087 | Story8 | B33 | 50 MPa RC Beam (25 cm x 25 cm) | Beam | 50MPa | Concrete Rectangular | 250 | 250 | 625 | 4625 | 0.29 | 707.19 | G300E | 1478265.62 | 11.6 | G300E | 807062.5 | 6.33
1088 | Story8 | B34 | 50 MPa RC Beam (25 cm x 25 cm) | Beam | 50MPa | Concrete Rectangular | 250 | 250 | 625 | 4625 | 0.29 | 707.19 | G300E | 1505437.5 | 11.81 | G300E | 829031.25 | 6.5
1089 | Story8 | B35 | 50 MPa RC Beam (25 cm x 25 cm) | Beam | 50MPa | Concrete Rectangular | 250 | 250 | 625 | 4625 | 0.29 | 707.19 | G300E | 2139062.5 | 16.78 | G300E | 42155.43 | 0.33
1090 | Story8 | B36 | 50 MPa RC Beam (25 cm x 25 cm) | Beam | 50MPa | Concrete Rectangular | 250 | 250 | 625 | 4625 | 0.29 | 707.19 | G300E | 1753742.19 | 13.76 | G300E | 0 | 0
1091 | Story8 | B37 | 50 MPa RC Beam (25 cm x 25 cm) | Beam | 50MPa | Concrete Rectangular | 250 | 250 | 625 | 4800 | 0.3 | 733.94 | G300E | 2255100 | 17.69 | G300E | 743050.5 | 5.83
1092 | Story8 | B38 | 50 MPa RC Beam (25 cm x 25 cm) | Beam | 50MPa | Concrete Rectangular | 250 | 250 | 625 | 4625 | 0.29 | 707.19 | G300E | 2173460.94 | 17.05 | G300E | 715960.12 | 5.62
1093 | Story8 | B4 | 50 MPa RC Beam (25 cm x 25 cm) | Beam | 50MPa | Concrete Rectangular | 250 | 250 | 625 | 4625 | 0.29 | 707.19 | G300E | 1504281.25 | 11.8 | G300E | 827875 | 6.5
1094 | Story8 | B40 | 50 MPa RC Beam (25 cm x 25 cm) | Beam | 50MPa | Concrete Rectangular | 250 | 250 | 625 | 4625 | 0.29 | 707.19 | G300E | 2173460.94 | 17.05 | G300E | 715960.12 | 5.62
1095 | Story8 | B41 | 50 MPa RC Beam (25 cm x 25 cm) | Beam | 50MPa | Concrete Rectangular | 250 | 250 | 625 | 4625 | 0.29 | 707.19 | G300E | 2173460.94 | 17.05 | G300E | 715960.12 | 5.62
1096 | Story8 | B42 | 50 MPa RC Beam (25 cm x 25 cm) | Beam | 50MPa | Concrete Rectangular | 250 | 250 | 625 | 4625 | 0.29 | 707.19 | G300E | 1753164.06 | 13.76 | G300E | 0 | 0
1097 | Story8 | B43 | 50 MPa RC Beam (25 cm x 25 cm) | Beam | 50MPa | Concrete Rectangular | 250 | 250 | 625 | 4625 | 0.29 | 707.19 | G300E | 2139062.5 | 16.78 | G300E | 42155.43 | 0.33
1098 | Story8 | B44 | 50 MPa RC Beam (25 cm x 25 cm) | Beam | 50MPa | Concrete Rectangular | 250 | 250 | 625 | 4625 | 0.29 | 707.19 | G300E | 1505437.5 | 11.81 | G300E | 829031.25 | 6.5
1099 | Story8 | B45 | 50 MPa RC Beam (25 cm x 25 cm) | Beam | 50MPa | Concrete Rectangular | 250 | 250 | 625 | 4625 | 0.29 | 707.19 | G300E | 1556023.44 | 12.21 | G300E | 770062.5 | 6.04
1100 | Story8 | B46 | 50 MPa RC Beam (25 cm x 25 cm) | Beam | 50MPa | Concrete Rectangular | 250 | 250 | 625 | 4625 | 0.29 | 707.19 | G300E | 1986437.5 | 15.59 | G300E | 21077.71 | 0.17
1101 | Story8 | B47 | 50 MPa RC Beam (25 cm x 25 cm) | Beam | 50MPa | Concrete Rectangular | 250 | 250 | 625 | 4625 | 0.29 | 707.19 | G300E | 1986726.56 | 15.59 | G300E | 21077.71 | 0.17
1102 | Story8 | B48 | 50 MPa RC Beam (25 cm x 25 cm) | Beam | 50MPa | Concrete Rectangular | 250 | 250 | 625 | 4625 | 0.29 | 707.19 | G300E | 1753453.12 | 13.76 | G300E | 0 | 0
1103 | Story8 | B49 | 50 MPa RC Beam (25 cm x 25 cm) | Beam | 50MPa | Concrete Rectangular | 250 | 250 | 625 | 4625 | 0.29 | 707.19 | G300E | 2139062.5 | 16.78 | G300E | 42155.43 | 0.33
1104 | Story8 | B5 | 50 MPa RC Beam (25 cm x 25 cm) | Beam | 50MPa | Concrete Rectangular | 250 | 250 | 625 | 4625 | 0.29 | 707.19 | G300E | 2137328.12 | 16.77 | G300E | 42155.43 | 0.33
1105 | Story8 | B50 | 50 MPa RC Beam (25 cm x 25 cm) | Beam | 50MPa | Concrete Rectangular | 250 | 250 | 625 | 4625 | 0.29 | 707.19 | G300E | 1554000 | 12.19 | G300E | 577546.88 | 4.53
1106 | Story8 | B51 | 50 MPa RC Beam (25 cm x 25 cm) | Beam | 50MPa | Concrete Rectangular | 250 | 250 | 625 | 4625 | 0.29 | 707.19 | G300E | 2139062.5 | 16.78 | G300E | 42155.43 | 0.33
1107 | Story8 | B52 | 50 MPa RC Beam (25 cm x 25 cm) | Beam | 50MPa | Concrete Rectangular | 250 | 250 | 625 | 4625 | 0.29 | 707.19 | G300E | 1753164.06 | 13.76 | G300E | 0 | 0
1108 | Story8 | B53 | 50 MPa RC Beam (25 cm x 25 cm) | Beam | 50MPa | Concrete Rectangular | 250 | 250 | 625 | 4625 | 0.29 | 707.19 | G300E | 1986437.5 | 15.59 | G300E | 21077.71 | 0.17
1109 | Story8 | B54 | 50 MPa RC Beam (25 cm x 25 cm) | Beam | 50MPa | Concrete Rectangular | 250 | 250 | 625 | 4625 | 0.29 | 707.19 | G300E | 1986437.5 | 15.59 | G300E | 21077.71 | 0.17
1110 | Story8 | B55 | 50 MPa RC Beam (25 cm x 25 cm) | Beam | 50MPa | Concrete Rectangular | 250 | 250 | 625 | 4625 | 0.29 | 707.19 | G300E | 1556023.44 | 12.21 | G300E | 770062.5 | 6.04
1111 | Story8 | B56 | 50 MPa RC Beam (25 cm x 25 cm) | Beam | 50MPa | Concrete Rectangular | 250 | 250 | 625 | 4625 | 0.29 | 707.19 | G300E | 1556023.44 | 12.21 | G300E | 770062.5 | 6.04
1112 | Story8 | B57 | 50 MPa RC Beam (25 cm x 25 cm) | Beam | 50MPa | Concrete Rectangular | 250 | 250 | 625 | 4625 | 0.29 | 707.19 | G300E | 1505437.5 | 11.81 | G300E | 829031.25 | 6.5
1113 | Story8 | B58 | 50 MPa RC Beam (25 cm x 25 cm) | Beam | 50MPa | Concrete Rectangular | 250 | 250 | 625 | 4625 | 0.29 | 707.19 | G300E | 1478265.62 | 11.6 | G300E | 807062.5 | 6.33
1114 | Story8 | B59 | 50 MPa RC Beam (25 cm x 25 cm) | Beam | 50MPa | Concrete Rectangular | 250 | 250 | 625 | 4625 | 0.29 | 707.19 | G300E | 1505437.5 | 11.81 | G300E | 829031.25 | 6.5
1115 | Story8 | B6 | 50 MPa RC Beam (25 cm x 25 cm) | Beam | 50MPa | Concrete Rectangular | 250 | 250 | 625 | 4625 | 0.29 | 707.19 | G300E | 1478265.62 | 11.6 | G300E | 807062.5 | 6.33
1116 | Story8 | B60 | 50 MPa RC Beam (25 cm x 25 cm) | Beam | 50MPa | Concrete Rectangular | 250 | 250 | 625 | 4625 | 0.29 | 707.19 | G300E | 1556023.44 | 12.21 | G300E | 770062.5 | 6.04
1117 | Story8 | B7 | 50 MPa RC Beam (25 cm x 25 cm) | Beam | 50MPa | Concrete Rectangular | 250 | 250 | 625 | 4625 | 0.29 | 707.19 | G300E | 2139062.5 | 16.78 | G300E | 42155.43 | 0.33
1118 | Story8 | B8 | 50 MPa RC Beam (25 cm x 25 cm) | Beam | 50MPa | Concrete Rectangular | 250 | 250 | 625 | 4625 | 0.29 | 707.19 | G300E | 1505437.5 | 11.81 | G300E | 829031.25 | 6.5
1119 | Story8 | B9 | 50 MPa RC Beam (25 cm x 25 cm) | Beam | 50MPa | Concrete Rectangular | 250 | 250 | 625 | 4625 | 0.29 | 707.19 | G300E | 1986437.5 | 15.59 | G300E | 21077.71 | 0.17
1120 | Story9 | B1 | 50 MPa RC Beam (25 cm x 25 cm) | Beam | 50MPa | Concrete Rectangular | 250 | 250 | 625 | 4637.5 | 0.29 | 709.1 | G300E | 1551823.44 | 12.18 | G300E | 772143.75 | 6.06
1121 | Story9 | B10 | 50 MPa RC Beam (25 cm x 25 cm) | Beam | 50MPa | Concrete Rectangular | 250 | 250 | 625 | 4637.5 | 0.29 | 709.1 | G300E | 1580807.81 | 12.4 | G300E | 772143.75 | 6.06
1122 | Story9 | B11 | 50 MPa RC Beam (25 cm x 25 cm) | Beam | 50MPa | Concrete Rectangular | 250 | 250 | 625 | 4637.5 | 0.29 | 709.1 | G300E | 1580807.81 | 12.4 | G300E | 772143.75 | 6.06
1123 | Story9 | B12 | 50 MPa RC Beam (25 cm x 25 cm) | Beam | 50MPa | Concrete Rectangular | 250 | 250 | 625 | 4637.5 | 0.29 | 709.1 | G300E | 1513853.91 | 11.88 | G300E | 840546.88 | 6.6
1124 | Story9 | B13 | 50 MPa RC Beam (25 cm x 25 cm) | Beam | 50MPa | Concrete Rectangular | 250 | 250 | 625 | 4637.5 | 0.29 | 709.1 | G300E | 1985429.69 | 15.58 | G300E | 21134.68 | 0.17
1125 | Story9 | B14 | 50 MPa RC Beam (25 cm x 25 cm) | Beam | 50MPa | Concrete Rectangular | 250 | 250 | 625 | 4637.5 | 0.29 | 709.1 | G300E | 1721671.88 | 13.51 | G300E | 0 | 0
1126 | Story9 | B15 | 50 MPa RC Beam (25 cm x 25 cm) | Beam | 50MPa | Concrete Rectangular | 250 | 250 | 625 | 4637.5 | 0.29 | 709.1 | G300E | 1728338.28 | 13.56 | G300E | 0 | 0
1127 | Story9 | B16 | 50 MPa RC Beam (25 cm x 25 cm) | Beam | 50MPa | Concrete Rectangular | 250 | 250 | 625 | 4800 | 0.3 | 733.94 | G300E | 2194800 | 17.22 | G300E | 599400 | 4.7
1128 | Story9 | B17 | 50 MPa RC Beam (25 cm x 25 cm) | Beam | 50MPa | Concrete Rectangular | 250 | 250 | 625 | 4637.5 | 0.29 | 709.1 | G300E | 1527186.72 | 11.98 | G300E | 579107.81 | 4.54
1129 | Story9 | B18 | 50 MPa RC Beam (25 cm x 25 cm) | Beam | 50MPa | Concrete Rectangular | 250 | 250 | 625 | 4800 | 0.3 | 733.94 | G300E | 2244000 | 17.61 | G300E | 721175.25 | 5.66
1130 | Story9 | B19 | 50 MPa RC Beam (25 cm x 25 cm) | Beam | 50MPa | Concrete Rectangular | 250 | 250 | 625 | 4637.5 | 0.29 | 709.1 | G300E | 1762829.69 | 13.83 | G300E | 0 | 0
1131 | Story9 | B2 | 50 MPa RC Beam (25 cm x 25 cm) | Beam | 50MPa | Concrete Rectangular | 250 | 250 | 625 | 4637.5 | 0.29 | 709.1 | G300E | 1558200 | 12.23 | G300E | 772143.75 | 6.06
1132 | Story9 | B20 | 50 MPa RC Beam (25 cm x 25 cm) | Beam | 50MPa | Concrete Rectangular | 250 | 250 | 625 | 4637.5 | 0.29 | 709.1 | G300E | 1762539.84 | 13.83 | G300E | 0 | 0
1133 | Story9 | B21 | 50 MPa RC Beam (25 cm x 25 cm) | Beam | 50MPa | Concrete Rectangular | 250 | 250 | 625 | 4637.5 | 0.29 | 709.1 | G300E | 2007167.97 | 15.75 | G300E | 21134.68 | 0.17
1134 | Story9 | B22 | 50 MPa RC Beam (25 cm x 25 cm) | Beam | 50MPa | Concrete Rectangular | 250 | 250 | 625 | 4637.5 | 0.29 | 709.1 | G300E | 1515882.81 | 11.89 | G300E | 840546.88 | 6.6
1135 | Story9 | B23 | 50 MPa RC Beam (25 cm x 25 cm) | Beam | 50MPa | Concrete Rectangular | 250 | 250 | 625 | 4637.5 | 0.29 | 709.1 | G300E | 1512984.38 | 11.87 | G300E | 857937.5 | 6.73
1136 | Story9 | B24 | 50 MPa RC Beam (25 cm x 25 cm) | Beam | 50MPa | Concrete Rectangular | 250 | 250 | 625 | 4637.5 | 0.29 | 709.1 | G300E | 2119917.19 | 16.63 | G300E | 42269.36 | 0.33
1137 | Story9 | B25 | 50 MPa RC Beam (25 cm x 25 cm) | Beam | 50MPa | Concrete Rectangular | 250 | 250 | 625 | 4637.5 | 0.29 | 709.1 | G300E | 1527186.72 | 11.98 | G300E | 579107.81 | 4.54
1138 | Story9 | B26 | 50 MPa RC Beam (25 cm x 25 cm) | Beam | 50MPa | Concrete Rectangular | 250 | 250 | 625 | 4800 | 0.3 | 733.94 | G300E | 2204700 | 17.3 | G300E | 699300 | 5.49
1139 | Story9 | B3 | 50 MPa RC Beam (25 cm x 25 cm) | Beam | 50MPa | Concrete Rectangular | 250 | 250 | 625 | 4637.5 | 0.29 | 709.1 | G300E | 1977603.91 | 15.52 | G300E | 21134.68 | 0.17
1140 | Story9 | B30 | 50 MPa RC Beam (25 cm x 25 cm) | Beam | 50MPa | Concrete Rectangular | 250 | 250 | 625 | 4637.5 | 0.29 | 709.1 | G300E | 2168031.25 | 17.01 | G300E | 696760.46 | 5.47
1141 | Story9 | B31 | 50 MPa RC Beam (25 cm x 25 cm) | Beam | 50MPa | Concrete Rectangular | 250 | 250 | 625 | 4637.5 | 0.29 | 709.1 | G300E | 1527186.72 | 11.98 | G300E | 579107.81 | 4.54
1142 | Story9 | B32 | 50 MPa RC Beam (25 cm x 25 cm) | Beam | 50MPa | Concrete Rectangular | 250 | 250 | 625 | 4637.5 | 0.29 | 709.1 | G300E | 2120207.03 | 16.64 | G300E | 42269.36 | 0.33
1143 | Story9 | B33 | 50 MPa RC Beam (25 cm x 25 cm) | Beam | 50MPa | Concrete Rectangular | 250 | 250 | 625 | 4637.5 | 0.29 | 709.1 | G300E | 1512984.38 | 11.87 | G300E | 860256.25 | 6.75
1144 | Story9 | B34 | 50 MPa RC Beam (25 cm x 25 cm) | Beam | 50MPa | Concrete Rectangular | 250 | 250 | 625 | 4637.5 | 0.29 | 709.1 | G300E | 1515882.81 | 11.89 | G300E | 840546.88 | 6.6
1145 | Story9 | B35 | 50 MPa RC Beam (25 cm x 25 cm) | Beam | 50MPa | Concrete Rectangular | 250 | 250 | 625 | 4637.5 | 0.29 | 709.1 | G300E | 2119917.19 | 16.63 | G300E | 42269.36 | 0.33
1146 | Story9 | B36 | 50 MPa RC Beam (25 cm x 25 cm) | Beam | 50MPa | Concrete Rectangular | 250 | 250 | 625 | 4637.5 | 0.29 | 709.1 | G300E | 1762829.69 | 13.83 | G300E | 0 | 0
1147 | Story9 | B37 | 50 MPa RC Beam (25 cm x 25 cm) | Beam | 50MPa | Concrete Rectangular | 250 | 250 | 625 | 4800 | 0.3 | 733.94 | G300E | 2243400 | 17.6 | G300E | 721175.25 | 5.66
1148 | Story9 | B38 | 50 MPa RC Beam (25 cm x 25 cm) | Beam | 50MPa | Concrete Rectangular | 250 | 250 | 625 | 4637.5 | 0.29 | 709.1 | G300E | 2168031.25 | 17.01 | G300E | 696760.46 | 5.47
1149 | Story9 | B4 | 50 MPa RC Beam (25 cm x 25 cm) | Beam | 50MPa | Concrete Rectangular | 250 | 250 | 625 | 4637.5 | 0.29 | 709.1 | G300E | 1514143.75 | 11.88 | G300E | 840546.88 | 6.6
1150 | Story9 | B40 | 50 MPa RC Beam (25 cm x 25 cm) | Beam | 50MPa | Concrete Rectangular | 250 | 250 | 625 | 4637.5 | 0.29 | 709.1 | G300E | 2168321.09 | 17.01 | G300E | 696760.46 | 5.47
1151 | Story9 | B41 | 50 MPa RC Beam (25 cm x 25 cm) | Beam | 50MPa | Concrete Rectangular | 250 | 250 | 625 | 4637.5 | 0.29 | 709.1 | G300E | 2168031.25 | 17.01 | G300E | 696760.46 | 5.47
1152 | Story9 | B42 | 50 MPa RC Beam (25 cm x 25 cm) | Beam | 50MPa | Concrete Rectangular | 250 | 250 | 625 | 4637.5 | 0.29 | 709.1 | G300E | 1762539.84 | 13.83 | G300E | 0 | 0
1153 | Story9 | B43 | 50 MPa RC Beam (25 cm x 25 cm) | Beam | 50MPa | Concrete Rectangular | 250 | 250 | 625 | 4637.5 | 0.29 | 709.1 | G300E | 2120207.03 | 16.64 | G300E | 42269.36 | 0.33
1154 | Story9 | B44 | 50 MPa RC Beam (25 cm x 25 cm) | Beam | 50MPa | Concrete Rectangular | 250 | 250 | 625 | 4637.5 | 0.29 | 709.1 | G300E | 1515882.81 | 11.89 | G300E | 840546.88 | 6.6
1155 | Story9 | B45 | 50 MPa RC Beam (25 cm x 25 cm) | Beam | 50MPa | Concrete Rectangular | 250 | 250 | 625 | 4637.5 | 0.29 | 709.1 | G300E | 1580807.81 | 12.4 | G300E | 772143.75 | 6.06
1156 | Story9 | B46 | 50 MPa RC Beam (25 cm x 25 cm) | Beam | 50MPa | Concrete Rectangular | 250 | 250 | 625 | 4637.5 | 0.29 | 709.1 | G300E | 2007167.97 | 15.75 | G300E | 21134.68 | 0.17
1157 | Story9 | B47 | 50 MPa RC Beam (25 cm x 25 cm) | Beam | 50MPa | Concrete Rectangular | 250 | 250 | 625 | 4637.5 | 0.29 | 709.1 | G300E | 2007167.97 | 15.75 | G300E | 21134.68 | 0.17
1158 | Story9 | B48 | 50 MPa RC Beam (25 cm x 25 cm) | Beam | 50MPa | Concrete Rectangular | 250 | 250 | 625 | 4637.5 | 0.29 | 709.1 | G300E | 1762539.84 | 13.83 | G300E | 0 | 0
1159 | Story9 | B49 | 50 MPa RC Beam (25 cm x 25 cm) | Beam | 50MPa | Concrete Rectangular | 250 | 250 | 625 | 4637.5 | 0.29 | 709.1 | G300E | 2120207.03 | 16.64 | G300E | 42269.36 | 0.33
1160 | Story9 | B5 | 50 MPa RC Beam (25 cm x 25 cm) | Beam | 50MPa | Concrete Rectangular | 250 | 250 | 625 | 4637.5 | 0.29 | 709.1 | G300E | 2119047.66 | 16.63 | G300E | 42269.36 | 0.33
1161 | Story9 | B50 | 50 MPa RC Beam (25 cm x 25 cm) | Beam | 50MPa | Concrete Rectangular | 250 | 250 | 625 | 4637.5 | 0.29 | 709.1 | G300E | 1526896.88 | 11.98 | G300E | 579107.81 | 4.54
1162 | Story9 | B51 | 50 MPa RC Beam (25 cm x 25 cm) | Beam | 50MPa | Concrete Rectangular | 250 | 250 | 625 | 4637.5 | 0.29 | 709.1 | G300E | 2120207.03 | 16.64 | G300E | 42269.36 | 0.33
1163 | Story9 | B52 | 50 MPa RC Beam (25 cm x 25 cm) | Beam | 50MPa | Concrete Rectangular | 250 | 250 | 625 | 4637.5 | 0.29 | 709.1 | G300E | 1762539.84 | 13.83 | G300E | 0 | 0
1164 | Story9 | B53 | 50 MPa RC Beam (25 cm x 25 cm) | Beam | 50MPa | Concrete Rectangular | 250 | 250 | 625 | 4637.5 | 0.29 | 709.1 | G300E | 2007167.97 | 15.75 | G300E | 21134.68 | 0.17
1165 | Story9 | B54 | 50 MPa RC Beam (25 cm x 25 cm) | Beam | 50MPa | Concrete Rectangular | 250 | 250 | 625 | 4637.5 | 0.29 | 709.1 | G300E | 2007167.97 | 15.75 | G300E | 21134.68 | 0.17
1166 | Story9 | B55 | 50 MPa RC Beam (25 cm x 25 cm) | Beam | 50MPa | Concrete Rectangular | 250 | 250 | 625 | 4637.5 | 0.29 | 709.1 | G300E | 1580807.81 | 12.4 | G300E | 772143.75 | 6.06
1167 | Story9 | B56 | 50 MPa RC Beam (25 cm x 25 cm) | Beam | 50MPa | Concrete Rectangular | 250 | 250 | 625 | 4637.5 | 0.29 | 709.1 | G300E | 1580807.81 | 12.4 | G300E | 772143.75 | 6.06
1168 | Story9 | B57 | 50 MPa RC Beam (25 cm x 25 cm) | Beam | 50MPa | Concrete Rectangular | 250 | 250 | 625 | 4637.5 | 0.29 | 709.1 | G300E | 1515882.81 | 11.89 | G300E | 840546.88 | 6.6
1169 | Story9 | B58 | 50 MPa RC Beam (25 cm x 25 cm) | Beam | 50MPa | Concrete Rectangular | 250 | 250 | 625 | 4637.5 | 0.29 | 709.1 | G300E | 1512984.38 | 11.87 | G300E | 860256.25 | 6.75
1170 | Story9 | B59 | 50 MPa RC Beam (25 cm x 25 cm) | Beam | 50MPa | Concrete Rectangular | 250 | 250 | 625 | 4637.5 | 0.29 | 709.1 | G300E | 1515882.81 | 11.89 | G300E | 840546.88 | 6.6
1171 | Story9 | B6 | 50 MPa RC Beam (25 cm x 25 cm) | Beam | 50MPa | Concrete Rectangular | 250 | 250 | 625 | 4637.5 | 0.29 | 709.1 | G300E | 1512984.38 | 11.87 | G300E | 857937.5 | 6.73
1172 | Story9 | B60 | 50 MPa RC Beam (25 cm x 25 cm) | Beam | 50MPa | Concrete Rectangular | 250 | 250 | 625 | 4637.5 | 0.29 | 709.1 | G300E | 1580807.81 | 12.4 | G300E | 772143.75 | 6.06
1173 | Story9 | B7 | 50 MPa RC Beam (25 cm x 25 cm) | Beam | 50MPa | Concrete Rectangular | 250 | 250 | 625 | 4637.5 | 0.29 | 709.1 | G300E | 2119917.19 | 16.63 | G300E | 42269.36 | 0.33
1174 | Story9 | B8 | 50 MPa RC Beam (25 cm x 25 cm) | Beam | 50MPa | Concrete Rectangular | 250 | 250 | 625 | 4637.5 | 0.29 | 709.1 | G300E | 1515882.81 | 11.89 | G300E | 840546.88 | 6.6
1175 | Story9 | B9 | 50 MPa RC Beam (25 cm x 25 cm) | Beam | 50MPa | Concrete Rectangular | 250 | 250 | 625 | 4637.5 | 0.29 | 709.1 | G300E | 2007167.97 | 15.75 | G300E | 21134.68 | 0.17

## Columns
| Story | Label | Section | Structural_Element_Type | Material | Cross_Section_Type | Width_(mm) | Depth_(mm) | Area_(cm^2) | Length_(mm) | Volume_(m^3) | Mass_(kg) | Long._Rebar_Material | Long._Rebar_Volume_(mm^3) | Long._Rebar_Mass_(kg) | Tran._Rebar_Material | Tran._Rebar_Volume_(mm^3) | Tran._Rebar_Mass_(kg)
0 | Story1 | C1 | 50 MPa RC Column (37.5 cm x 37.5 cm) | Column | 50MPa | Concrete Rectangular | 375 | 375 | 1406.3 | 3250 | 0.46 | 1118.12 | G300E | 4569500 | 35.85 | G300E | 0 | 0
1 | Story1 | C10 | 50 MPa RC Column (37.5 cm x 37.5 cm) | Column | 50MPa | Concrete Rectangular | 375 | 375 | 1406.3 | 3250 | 0.46 | 1118.12 | G300E | 23427083.33 | 183.82 | G300E | 0 | 0
2 | Story1 | C11 | 50 MPa RC Column (37.5 cm x 37.5 cm) | Column | 50MPa | Concrete Rectangular | 375 | 375 | 1406.3 | 3250 | 0.46 | 1118.12 | G300E | 29157916.67 | 228.78 | G300E | 0 | 0
3 | Story1 | C12 | 50 MPa RC Column (37.5 cm x 37.5 cm) | Column | 50MPa | Concrete Rectangular | 375 | 375 | 1406.3 | 3250 | 0.46 | 1118.12 | G300E | 4569500 | 35.85 | G300E | 0 | 0
4 | Story1 | C13 | 50 MPa RC Column (37.5 cm x 37.5 cm) | Column | 50MPa | Concrete Rectangular | 375 | 375 | 1406.3 | 3250 | 0.46 | 1118.12 | G300E | 4569500 | 35.85 | G300E | 0 | 0
5 | Story1 | C14 | 50 MPa RC Column (37.5 cm x 37.5 cm) | Column | 50MPa | Concrete Rectangular | 375 | 375 | 1406.3 | 3250 | 0.46 | 1118.12 | G300E | 23161666.67 | 181.74 | G300E | 0 | 0
6 | Story1 | C17 | 50 MPa RC Column (37.5 cm x 37.5 cm) | Column | 50MPa | Concrete Rectangular | 375 | 375 | 1406.3 | 3250 | 0.46 | 1118.12 | G300E | 23452000 | 184.01 | G300E | 0 | 0
7 | Story1 | C18 | 50 MPa RC Column (37.5 cm x 37.5 cm) | Column | 50MPa | Concrete Rectangular | 375 | 375 | 1406.3 | 3250 | 0.46 | 1118.12 | G300E | 4569500 | 35.85 | G300E | 0 | 0
8 | Story1 | C19 | 50 MPa RC Column (37.5 cm x 37.5 cm) | Column | 50MPa | Concrete Rectangular | 375 | 375 | 1406.3 | 3250 | 0.46 | 1118.12 | G300E | 4569500 | 35.85 | G300E | 0 | 0
9 | Story1 | C2 | 50 MPa RC Column (37.5 cm x 37.5 cm) | Column | 50MPa | Concrete Rectangular | 375 | 375 | 1406.3 | 3250 | 0.46 | 1118.12 | G300E | 4569500 | 35.85 | G300E | 0 | 0
10 | Story1 | C20 | 50 MPa RC Column (37.5 cm x 37.5 cm) | Column | 50MPa | Concrete Rectangular | 375 | 375 | 1406.3 | 3250 | 0.46 | 1118.12 | G300E | 23422750 | 183.78 | G300E | 0 | 0
11 | Story1 | C23 | 50 MPa RC Column (37.5 cm x 37.5 cm) | Column | 50MPa | Concrete Rectangular | 375 | 375 | 1406.3 | 3250 | 0.46 | 1118.12 | G300E | 23452000 | 184.01 | G300E | 0 | 0
12 | Story1 | C24 | 50 MPa RC Column (37.5 cm x 37.5 cm) | Column | 50MPa | Concrete Rectangular | 375 | 375 | 1406.3 | 3250 | 0.46 | 1118.12 | G300E | 4569500 | 35.85 | G300E | 0 | 0
13 | Story1 | C25 | 50 MPa RC Column (37.5 cm x 37.5 cm) | Column | 50MPa | Concrete Rectangular | 375 | 375 | 1406.3 | 3250 | 0.46 | 1118.12 | G300E | 4569500 | 35.85 | G300E | 0 | 0
14 | Story1 | C26 | 50 MPa RC Column (37.5 cm x 37.5 cm) | Column | 50MPa | Concrete Rectangular | 375 | 375 | 1406.3 | 3250 | 0.46 | 1118.12 | G300E | 29159000 | 228.79 | G300E | 0 | 0
15 | Story1 | C27 | 50 MPa RC Column (37.5 cm x 37.5 cm) | Column | 50MPa | Concrete Rectangular | 375 | 375 | 1406.3 | 3250 | 0.46 | 1118.12 | G300E | 23452000 | 184.01 | G300E | 0 | 0
16 | Story1 | C28 | 50 MPa RC Column (37.5 cm x 37.5 cm) | Column | 50MPa | Concrete Rectangular | 375 | 375 | 1406.3 | 3250 | 0.46 | 1118.12 | G300E | 23449833.33 | 184 | G300E | 0 | 0
17 | Story1 | C29 | 50 MPa RC Column (37.5 cm x 37.5 cm) | Column | 50MPa | Concrete Rectangular | 375 | 375 | 1406.3 | 3250 | 0.46 | 1118.12 | G300E | 29157916.67 | 228.78 | G300E | 0 | 0
18 | Story1 | C3 | 50 MPa RC Column (37.5 cm x 37.5 cm) | Column | 50MPa | Concrete Rectangular | 375 | 375 | 1406.3 | 3250 | 0.46 | 1118.12 | G300E | 4569500 | 35.85 | G300E | 0 | 0
19 | Story1 | C30 | 50 MPa RC Column (37.5 cm x 37.5 cm) | Column | 50MPa | Concrete Rectangular | 375 | 375 | 1406.3 | 3250 | 0.46 | 1118.12 | G300E | 4569500 | 35.85 | G300E | 0 | 0
20 | Story1 | C31 | 50 MPa RC Column (37.5 cm x 37.5 cm) | Column | 50MPa | Concrete Rectangular | 375 | 375 | 1406.3 | 3250 | 0.46 | 1118.12 | G300E | 4569500 | 35.85 | G300E | 0 | 0
21 | Story1 | C32 | 50 MPa RC Column (37.5 cm x 37.5 cm) | Column | 50MPa | Concrete Rectangular | 375 | 375 | 1406.3 | 3250 | 0.46 | 1118.12 | G300E | 4569500 | 35.85 | G300E | 0 | 0
22 | Story1 | C33 | 50 MPa RC Column (37.5 cm x 37.5 cm) | Column | 50MPa | Concrete Rectangular | 375 | 375 | 1406.3 | 3250 | 0.46 | 1118.12 | G300E | 4569500 | 35.85 | G300E | 0 | 0
23 | Story1 | C34 | 50 MPa RC Column (37.5 cm x 37.5 cm) | Column | 50MPa | Concrete Rectangular | 375 | 375 | 1406.3 | 3250 | 0.46 | 1118.12 | G300E | 4569500 | 35.85 | G300E | 0 | 0
24 | Story1 | C35 | 50 MPa RC Column (37.5 cm x 37.5 cm) | Column | 50MPa | Concrete Rectangular | 375 | 375 | 1406.3 | 3250 | 0.46 | 1118.12 | G300E | 4569500 | 35.85 | G300E | 0 | 0
25 | Story1 | C36 | 50 MPa RC Column (37.5 cm x 37.5 cm) | Column | 50MPa | Concrete Rectangular | 375 | 375 | 1406.3 | 3250 | 0.46 | 1118.12 | G300E | 4569500 | 35.85 | G300E | 0 | 0
26 | Story1 | C4 | 50 MPa RC Column (37.5 cm x 37.5 cm) | Column | 50MPa | Concrete Rectangular | 375 | 375 | 1406.3 | 3250 | 0.46 | 1118.12 | G300E | 4569500 | 35.85 | G300E | 0 | 0
27 | Story1 | C5 | 50 MPa RC Column (37.5 cm x 37.5 cm) | Column | 50MPa | Concrete Rectangular | 375 | 375 | 1406.3 | 3250 | 0.46 | 1118.12 | G300E | 4569500 | 35.85 | G300E | 0 | 0
28 | Story1 | C6 | 50 MPa RC Column (37.5 cm x 37.5 cm) | Column | 50MPa | Concrete Rectangular | 375 | 375 | 1406.3 | 3250 | 0.46 | 1118.12 | G300E | 4569500 | 35.85 | G300E | 0 | 0
29 | Story1 | C7 | 50 MPa RC Column (37.5 cm x 37.5 cm) | Column | 50MPa | Concrete Rectangular | 375 | 375 | 1406.3 | 3250 | 0.46 | 1118.12 | G300E | 4569500 | 35.85 | G300E | 0 | 0
30 | Story1 | C8 | 50 MPa RC Column (37.5 cm x 37.5 cm) | Column | 50MPa | Concrete Rectangular | 375 | 375 | 1406.3 | 3250 | 0.46 | 1118.12 | G300E | 29712583.33 | 233.14 | G300E | 0 | 0
31 | Story1 | C9 | 50 MPa RC Column (37.5 cm x 37.5 cm) | Column | 50MPa | Concrete Rectangular | 375 | 375 | 1406.3 | 3250 | 0.46 | 1118.12 | G300E | 23161666.67 | 181.74 | G300E | 0 | 0
32 | Story10 | C1 | 50 MPa RC Column (30 cm x 30 cm) | Column | 50MPa | Concrete Rectangular | 300 | 300 | 900 | 3250 | 0.29 | 715.6 | G300E | 2925000 | 22.95 | G300E | 0 | 0
33 | Story10 | C10 | 50 MPa RC Column (30 cm x 30 cm) | Column | 50MPa | Concrete Rectangular | 300 | 300 | 900 | 3250 | 0.29 | 715.6 | G300E | 7740416.67 | 60.73 | G300E | 0 | 0
34 | Story10 | C11 | 50 MPa RC Column (30 cm x 30 cm) | Column | 50MPa | Concrete Rectangular | 300 | 300 | 900 | 3250 | 0.29 | 715.6 | G300E | 11330583.33 | 88.9 | G300E | 0 | 0
35 | Story10 | C12 | 50 MPa RC Column (30 cm x 30 cm) | Column | 50MPa | Concrete Rectangular | 300 | 300 | 900 | 3250 | 0.29 | 715.6 | G300E | 2925000 | 22.95 | G300E | 0 | 0
36 | Story10 | C13 | 50 MPa RC Column (30 cm x 30 cm) | Column | 50MPa | Concrete Rectangular | 300 | 300 | 900 | 3250 | 0.29 | 715.6 | G300E | 2925000 | 22.95 | G300E | 0 | 0
37 | Story10 | C14 | 50 MPa RC Column (30 cm x 30 cm) | Column | 50MPa | Concrete Rectangular | 300 | 300 | 900 | 3250 | 0.29 | 715.6 | G300E | 7665666.67 | 60.15 | G300E | 0 | 0
38 | Story10 | C17 | 50 MPa RC Column (30 cm x 30 cm) | Column | 50MPa | Concrete Rectangular | 300 | 300 | 900 | 3250 | 0.29 | 715.6 | G300E | 7752333.33 | 60.83 | G300E | 0 | 0
39 | Story10 | C18 | 50 MPa RC Column (30 cm x 30 cm) | Column | 50MPa | Concrete Rectangular | 300 | 300 | 900 | 3250 | 0.29 | 715.6 | G300E | 2925000 | 22.95 | G300E | 0 | 0
40 | Story10 | C19 | 50 MPa RC Column (30 cm x 30 cm) | Column | 50MPa | Concrete Rectangular | 300 | 300 | 900 | 3250 | 0.29 | 715.6 | G300E | 2925000 | 22.95 | G300E | 0 | 0
41 | Story10 | C2 | 50 MPa RC Column (30 cm x 30 cm) | Column | 50MPa | Concrete Rectangular | 300 | 300 | 900 | 3250 | 0.29 | 715.6 | G300E | 2925000 | 22.95 | G300E | 0 | 0
42 | Story10 | C20 | 50 MPa RC Column (30 cm x 30 cm) | Column | 50MPa | Concrete Rectangular | 300 | 300 | 900 | 3250 | 0.29 | 715.6 | G300E | 7738250 | 60.72 | G300E | 0 | 0
43 | Story10 | C23 | 50 MPa RC Column (30 cm x 30 cm) | Column | 50MPa | Concrete Rectangular | 300 | 300 | 900 | 3250 | 0.29 | 715.6 | G300E | 7752333.33 | 60.83 | G300E | 0 | 0
44 | Story10 | C24 | 50 MPa RC Column (30 cm x 30 cm) | Column | 50MPa | Concrete Rectangular | 300 | 300 | 900 | 3250 | 0.29 | 715.6 | G300E | 2925000 | 22.95 | G300E | 0 | 0
45 | Story10 | C25 | 50 MPa RC Column (30 cm x 30 cm) | Column | 50MPa | Concrete Rectangular | 300 | 300 | 900 | 3250 | 0.29 | 715.6 | G300E | 2925000 | 22.95 | G300E | 0 | 0
46 | Story10 | C26 | 50 MPa RC Column (30 cm x 30 cm) | Column | 50MPa | Concrete Rectangular | 300 | 300 | 900 | 3250 | 0.29 | 715.6 | G300E | 11330583.33 | 88.9 | G300E | 0 | 0
47 | Story10 | C27 | 50 MPa RC Column (30 cm x 30 cm) | Column | 50MPa | Concrete Rectangular | 300 | 300 | 900 | 3250 | 0.29 | 715.6 | G300E | 7752333.33 | 60.83 | G300E | 0 | 0
48 | Story10 | C28 | 50 MPa RC Column (30 cm x 30 cm) | Column | 50MPa | Concrete Rectangular | 300 | 300 | 900 | 3250 | 0.29 | 715.6 | G300E | 7752333.33 | 60.83 | G300E | 0 | 0
49 | Story10 | C29 | 50 MPa RC Column (30 cm x 30 cm) | Column | 50MPa | Concrete Rectangular | 300 | 300 | 900 | 3250 | 0.29 | 715.6 | G300E | 11330583.33 | 88.9 | G300E | 0 | 0
50 | Story10 | C3 | 50 MPa RC Column (30 cm x 30 cm) | Column | 50MPa | Concrete Rectangular | 300 | 300 | 900 | 3250 | 0.29 | 715.6 | G300E | 2925000 | 22.95 | G300E | 0 | 0
51 | Story10 | C30 | 50 MPa RC Column (30 cm x 30 cm) | Column | 50MPa | Concrete Rectangular | 300 | 300 | 900 | 3250 | 0.29 | 715.6 | G300E | 2925000 | 22.95 | G300E | 0 | 0
52 | Story10 | C31 | 50 MPa RC Column (30 cm x 30 cm) | Column | 50MPa | Concrete Rectangular | 300 | 300 | 900 | 3250 | 0.29 | 715.6 | G300E | 2925000 | 22.95 | G300E | 0 | 0
53 | Story10 | C32 | 50 MPa RC Column (30 cm x 30 cm) | Column | 50MPa | Concrete Rectangular | 300 | 300 | 900 | 3250 | 0.29 | 715.6 | G300E | 2925000 | 22.95 | G300E | 0 | 0
54 | Story10 | C33 | 50 MPa RC Column (30 cm x 30 cm) | Column | 50MPa | Concrete Rectangular | 300 | 300 | 900 | 3250 | 0.29 | 715.6 | G300E | 2925000 | 22.95 | G300E | 0 | 0
55 | Story10 | C34 | 50 MPa RC Column (30 cm x 30 cm) | Column | 50MPa | Concrete Rectangular | 300 | 300 | 900 | 3250 | 0.29 | 715.6 | G300E | 2925000 | 22.95 | G300E | 0 | 0
56 | Story10 | C35 | 50 MPa RC Column (30 cm x 30 cm) | Column | 50MPa | Concrete Rectangular | 300 | 300 | 900 | 3250 | 0.29 | 715.6 | G300E | 2925000 | 22.95 | G300E | 0 | 0
57 | Story10 | C36 | 50 MPa RC Column (30 cm x 30 cm) | Column | 50MPa | Concrete Rectangular | 300 | 300 | 900 | 3250 | 0.29 | 715.6 | G300E | 2925000 | 22.95 | G300E | 0 | 0
58 | Story10 | C4 | 50 MPa RC Column (30 cm x 30 cm) | Column | 50MPa | Concrete Rectangular | 300 | 300 | 900 | 3250 | 0.29 | 715.6 | G300E | 2925000 | 22.95 | G300E | 0 | 0
59 | Story10 | C5 | 50 MPa RC Column (30 cm x 30 cm) | Column | 50MPa | Concrete Rectangular | 300 | 300 | 900 | 3250 | 0.29 | 715.6 | G300E | 2925000 | 22.95 | G300E | 0 | 0
60 | Story10 | C6 | 50 MPa RC Column (30 cm x 30 cm) | Column | 50MPa | Concrete Rectangular | 300 | 300 | 900 | 3250 | 0.29 | 715.6 | G300E | 2925000 | 22.95 | G300E | 0 | 0
61 | Story10 | C7 | 50 MPa RC Column (30 cm x 30 cm) | Column | 50MPa | Concrete Rectangular | 300 | 300 | 900 | 3250 | 0.29 | 715.6 | G300E | 2925000 | 22.95 | G300E | 0 | 0
62 | Story10 | C8 | 50 MPa RC Column (30 cm x 30 cm) | Column | 50MPa | Concrete Rectangular | 300 | 300 | 900 | 3250 | 0.29 | 715.6 | G300E | 11484416.67 | 90.11 | G300E | 0 | 0
63 | Story10 | C9 | 50 MPa RC Column (30 cm x 30 cm) | Column | 50MPa | Concrete Rectangular | 300 | 300 | 900 | 3250 | 0.29 | 715.6 | G300E | 7664583.33 | 60.14 | G300E | 0 | 0
64 | Story11 | C1 | 50 MPa RC Column (27.5 cm x 27.5 cm) | Column | 50MPa | Concrete Rectangular | 275 | 275 | 756.3 | 3250 | 0.25 | 601.3 | G300E | 4865250 | 38.17 | G300E | 0 | 0
65 | Story11 | C10 | 50 MPa RC Column (27.5 cm x 27.5 cm) | Column | 50MPa | Concrete Rectangular | 275 | 275 | 756.3 | 3250 | 0.25 | 601.3 | G300E | 13289250 | 104.27 | G300E | 0 | 0
66 | Story11 | C11 | 50 MPa RC Column (27.5 cm x 27.5 cm) | Column | 50MPa | Concrete Rectangular | 275 | 275 | 756.3 | 3250 | 0.25 | 601.3 | G300E | 16711500 | 131.12 | G300E | 0 | 0
67 | Story11 | C12 | 50 MPa RC Column (27.5 cm x 27.5 cm) | Column | 50MPa | Concrete Rectangular | 275 | 275 | 756.3 | 3250 | 0.25 | 601.3 | G300E | 4165416.67 | 32.68 | G300E | 0 | 0
68 | Story11 | C13 | 50 MPa RC Column (27.5 cm x 27.5 cm) | Column | 50MPa | Concrete Rectangular | 275 | 275 | 756.3 | 3250 | 0.25 | 601.3 | G300E | 5479500 | 42.99 | G300E | 0 | 0
69 | Story11 | C14 | 50 MPa RC Column (27.5 cm x 27.5 cm) | Column | 50MPa | Concrete Rectangular | 275 | 275 | 756.3 | 3250 | 0.25 | 601.3 | G300E | 13208000 | 103.63 | G300E | 0 | 0
70 | Story11 | C17 | 50 MPa RC Column (27.5 cm x 27.5 cm) | Column | 50MPa | Concrete Rectangular | 275 | 275 | 756.3 | 3250 | 0.25 | 601.3 | G300E | 13305500 | 104.4 | G300E | 0 | 0
71 | Story11 | C18 | 50 MPa RC Column (27.5 cm x 27.5 cm) | Column | 50MPa | Concrete Rectangular | 275 | 275 | 756.3 | 3250 | 0.25 | 601.3 | G300E | 5513083.33 | 43.26 | G300E | 0 | 0
72 | Story11 | C19 | 50 MPa RC Column (27.5 cm x 27.5 cm) | Column | 50MPa | Concrete Rectangular | 275 | 275 | 756.3 | 3250 | 0.25 | 601.3 | G300E | 5528250 | 43.38 | G300E | 0 | 0
73 | Story11 | C2 | 50 MPa RC Column (27.5 cm x 27.5 cm) | Column | 50MPa | Concrete Rectangular | 275 | 275 | 756.3 | 3250 | 0.25 | 601.3 | G300E | 4180583.33 | 32.8 | G300E | 0 | 0
74 | Story11 | C20 | 50 MPa RC Column (27.5 cm x 27.5 cm) | Column | 50MPa | Concrete Rectangular | 275 | 275 | 756.3 | 3250 | 0.25 | 601.3 | G300E | 13288166.67 | 104.26 | G300E | 0 | 0
75 | Story11 | C23 | 50 MPa RC Column (27.5 cm x 27.5 cm) | Column | 50MPa | Concrete Rectangular | 275 | 275 | 756.3 | 3250 | 0.25 | 601.3 | G300E | 13304416.67 | 104.39 | G300E | 0 | 0
76 | Story11 | C24 | 50 MPa RC Column (27.5 cm x 27.5 cm) | Column | 50MPa | Concrete Rectangular | 275 | 275 | 756.3 | 3250 | 0.25 | 601.3 | G300E | 5518500 | 43.3 | G300E | 0 | 0
77 | Story11 | C25 | 50 MPa RC Column (27.5 cm x 27.5 cm) | Column | 50MPa | Concrete Rectangular | 275 | 275 | 756.3 | 3250 | 0.25 | 601.3 | G300E | 4164333.33 | 32.67 | G300E | 0 | 0
78 | Story11 | C26 | 50 MPa RC Column (27.5 cm x 27.5 cm) | Column | 50MPa | Concrete Rectangular | 275 | 275 | 756.3 | 3250 | 0.25 | 601.3 | G300E | 16711500 | 131.12 | G300E | 0 | 0
79 | Story11 | C27 | 50 MPa RC Column (27.5 cm x 27.5 cm) | Column | 50MPa | Concrete Rectangular | 275 | 275 | 756.3 | 3250 | 0.25 | 601.3 | G300E | 13304416.67 | 104.39 | G300E | 0 | 0
80 | Story11 | C28 | 50 MPa RC Column (27.5 cm x 27.5 cm) | Column | 50MPa | Concrete Rectangular | 275 | 275 | 756.3 | 3250 | 0.25 | 601.3 | G300E | 13304416.67 | 104.39 | G300E | 0 | 0
81 | Story11 | C29 | 50 MPa RC Column (27.5 cm x 27.5 cm) | Column | 50MPa | Concrete Rectangular | 275 | 275 | 756.3 | 3250 | 0.25 | 601.3 | G300E | 16711500 | 131.12 | G300E | 0 | 0
82 | Story11 | C3 | 50 MPa RC Column (27.5 cm x 27.5 cm) | Column | 50MPa | Concrete Rectangular | 275 | 275 | 756.3 | 3250 | 0.25 | 601.3 | G300E | 5492500 | 43.1 | G300E | 0 | 0
83 | Story11 | C30 | 50 MPa RC Column (27.5 cm x 27.5 cm) | Column | 50MPa | Concrete Rectangular | 275 | 275 | 756.3 | 3250 | 0.25 | 601.3 | G300E | 4164333.33 | 32.67 | G300E | 0 | 0
84 | Story11 | C31 | 50 MPa RC Column (27.5 cm x 27.5 cm) | Column | 50MPa | Concrete Rectangular | 275 | 275 | 756.3 | 3250 | 0.25 | 601.3 | G300E | 4863083.33 | 38.16 | G300E | 0 | 0
85 | Story11 | C32 | 50 MPa RC Column (27.5 cm x 27.5 cm) | Column | 50MPa | Concrete Rectangular | 275 | 275 | 756.3 | 3250 | 0.25 | 601.3 | G300E | 4166500 | 32.69 | G300E | 0 | 0
86 | Story11 | C33 | 50 MPa RC Column (27.5 cm x 27.5 cm) | Column | 50MPa | Concrete Rectangular | 275 | 275 | 756.3 | 3250 | 0.25 | 601.3 | G300E | 5514166.67 | 43.27 | G300E | 0 | 0
87 | Story11 | C34 | 50 MPa RC Column (27.5 cm x 27.5 cm) | Column | 50MPa | Concrete Rectangular | 275 | 275 | 756.3 | 3250 | 0.25 | 601.3 | G300E | 5517416.67 | 43.29 | G300E | 0 | 0
88 | Story11 | C35 | 50 MPa RC Column (27.5 cm x 27.5 cm) | Column | 50MPa | Concrete Rectangular | 275 | 275 | 756.3 | 3250 | 0.25 | 601.3 | G300E | 4164333.33 | 32.67 | G300E | 0 | 0
89 | Story11 | C36 | 50 MPa RC Column (27.5 cm x 27.5 cm) | Column | 50MPa | Concrete Rectangular | 275 | 275 | 756.3 | 3250 | 0.25 | 601.3 | G300E | 4863083.33 | 38.16 | G300E | 0 | 0
90 | Story11 | C4 | 50 MPa RC Column (27.5 cm x 27.5 cm) | Column | 50MPa | Concrete Rectangular | 275 | 275 | 756.3 | 3250 | 0.25 | 601.3 | G300E | 5531500 | 43.4 | G300E | 0 | 0
91 | Story11 | C5 | 50 MPa RC Column (27.5 cm x 27.5 cm) | Column | 50MPa | Concrete Rectangular | 275 | 275 | 756.3 | 3250 | 0.25 | 601.3 | G300E | 4164333.33 | 32.67 | G300E | 0 | 0
92 | Story11 | C6 | 50 MPa RC Column (27.5 cm x 27.5 cm) | Column | 50MPa | Concrete Rectangular | 275 | 275 | 756.3 | 3250 | 0.25 | 601.3 | G300E | 4863083.33 | 38.16 | G300E | 0 | 0
93 | Story11 | C7 | 50 MPa RC Column (27.5 cm x 27.5 cm) | Column | 50MPa | Concrete Rectangular | 275 | 275 | 756.3 | 3250 | 0.25 | 601.3 | G300E | 4136166.67 | 32.45 | G300E | 0 | 0
94 | Story11 | C8 | 50 MPa RC Column (27.5 cm x 27.5 cm) | Column | 50MPa | Concrete Rectangular | 275 | 275 | 756.3 | 3250 | 0.25 | 601.3 | G300E | 16881583.33 | 132.46 | G300E | 0 | 0
95 | Story11 | C9 | 50 MPa RC Column (27.5 cm x 27.5 cm) | Column | 50MPa | Concrete Rectangular | 275 | 275 | 756.3 | 3250 | 0.25 | 601.3 | G300E | 13205833.33 | 103.62 | G300E | 0 | 0
96 | Story11 | D10 | 50 MPa RC Column (80 cm x 80 cm) | Column | 50MPa | Concrete Rectangular | 800 | 800 | 6400 | 29702.7 | 19.01 | 46506.98 | G300E | 1005431444.55 | 7888.99 | G300E | 0 | 0
97 | Story11 | D11 | 50 MPa RC Column (80 cm x 80 cm) | Column | 50MPa | Concrete Rectangular | 800 | 800 | 6400 | 29702.7 | 19.01 | 46506.98 | G300E | 997943888.92 | 7830.24 | G300E | 0 | 0
98 | Story11 | D12 | 50 MPa RC Column (80 cm x 80 cm) | Column | 50MPa | Concrete Rectangular | 800 | 800 | 6400 | 29702.7 | 19.01 | 46506.98 | G300E | 998508240.22 | 7834.67 | G300E | 0 | 0
99 | Story11 | D13 | 50 MPa RC Column (80 cm x 80 cm) | Column | 50MPa | Concrete Rectangular | 800 | 800 | 6400 | 29702.7 | 19.01 | 46506.98 | G300E | 1002089890.8 | 7862.77 | G300E | 0 | 0
100 | Story11 | D14 | 50 MPa RC Column (80 cm x 80 cm) | Column | 50MPa | Concrete Rectangular | 800 | 800 | 6400 | 29702.7 | 19.01 | 46506.98 | G300E | 1002805230.82 | 7868.38 | G300E | 0 | 0
101 | Story11 | D15 | 50 MPa RC Column (80 cm x 80 cm) | Column | 50MPa | Concrete Rectangular | 800 | 800 | 6400 | 29702.7 | 19.01 | 46506.98 | G300E | 996149350.8 | 7816.16 | G300E | 0 | 0
102 | Story11 | D16 | 50 MPa RC Column (80 cm x 80 cm) | Column | 50MPa | Concrete Rectangular | 800 | 800 | 6400 | 29702.7 | 19.01 | 46506.98 | G300E | 1004428978.42 | 7881.12 | G300E | 0 | 0
103 | Story11 | D9 | 50 MPa RC Column (80 cm x 80 cm) | Column | 50MPa | Concrete Rectangular | 800 | 800 | 6400 | 29702.7 | 19.01 | 46506.98 | G300E | 997092411.53 | 7823.56 | G300E | 0 | 0
104 | Story12 | C1 | 50 MPa RC Column (27.5 cm x 27.5 cm) | Column | 50MPa | Concrete Rectangular | 275 | 275 | 756.3 | 3250 | 0.25 | 601.3 | G300E | 2457000 | 19.28 | G300E | 0 | 0
105 | Story12 | C10 | 50 MPa RC Column (27.5 cm x 27.5 cm) | Column | 50MPa | Concrete Rectangular | 275 | 275 | 756.3 | 3250 | 0.25 | 601.3 | G300E | 9903833.33 | 77.71 | G300E | 0 | 0
106 | Story12 | C11 | 50 MPa RC Column (27.5 cm x 27.5 cm) | Column | 50MPa | Concrete Rectangular | 275 | 275 | 756.3 | 3250 | 0.25 | 601.3 | G300E | 12789833.33 | 100.35 | G300E | 0 | 0
107 | Story12 | C12 | 50 MPa RC Column (27.5 cm x 27.5 cm) | Column | 50MPa | Concrete Rectangular | 275 | 275 | 756.3 | 3250 | 0.25 | 601.3 | G300E | 2765750 | 21.7 | G300E | 0 | 0
108 | Story12 | C13 | 50 MPa RC Column (27.5 cm x 27.5 cm) | Column | 50MPa | Concrete Rectangular | 275 | 275 | 756.3 | 3250 | 0.25 | 601.3 | G300E | 3473166.67 | 27.25 | G300E | 0 | 0
109 | Story12 | C14 | 50 MPa RC Column (27.5 cm x 27.5 cm) | Column | 50MPa | Concrete Rectangular | 275 | 275 | 756.3 | 3250 | 0.25 | 601.3 | G300E | 9850750 | 77.29 | G300E | 0 | 0
110 | Story12 | C17 | 50 MPa RC Column (27.5 cm x 27.5 cm) | Column | 50MPa | Concrete Rectangular | 275 | 275 | 756.3 | 3250 | 0.25 | 601.3 | G300E | 9915750 | 77.8 | G300E | 0 | 0
111 | Story12 | C18 | 50 MPa RC Column (27.5 cm x 27.5 cm) | Column | 50MPa | Concrete Rectangular | 275 | 275 | 756.3 | 3250 | 0.25 | 601.3 | G300E | 3478583.33 | 27.29 | G300E | 0 | 0
112 | Story12 | C19 | 50 MPa RC Column (27.5 cm x 27.5 cm) | Column | 50MPa | Concrete Rectangular | 275 | 275 | 756.3 | 3250 | 0.25 | 601.3 | G300E | 3477500 | 27.29 | G300E | 0 | 0
113 | Story12 | C2 | 50 MPa RC Column (27.5 cm x 27.5 cm) | Column | 50MPa | Concrete Rectangular | 275 | 275 | 756.3 | 3250 | 0.25 | 601.3 | G300E | 2775500 | 21.78 | G300E | 0 | 0
114 | Story12 | C20 | 50 MPa RC Column (27.5 cm x 27.5 cm) | Column | 50MPa | Concrete Rectangular | 275 | 275 | 756.3 | 3250 | 0.25 | 601.3 | G300E | 9903833.33 | 77.71 | G300E | 0 | 0
115 | Story12 | C23 | 50 MPa RC Column (27.5 cm x 27.5 cm) | Column | 50MPa | Concrete Rectangular | 275 | 275 | 756.3 | 3250 | 0.25 | 601.3 | G300E | 9914666.67 | 77.79 | G300E | 0 | 0
116 | Story12 | C24 | 50 MPa RC Column (27.5 cm x 27.5 cm) | Column | 50MPa | Concrete Rectangular | 275 | 275 | 756.3 | 3250 | 0.25 | 601.3 | G300E | 3478583.33 | 27.29 | G300E | 0 | 0
117 | Story12 | C25 | 50 MPa RC Column (27.5 cm x 27.5 cm) | Column | 50MPa | Concrete Rectangular | 275 | 275 | 756.3 | 3250 | 0.25 | 601.3 | G300E | 2765750 | 21.7 | G300E | 0 | 0
118 | Story12 | C26 | 50 MPa RC Column (27.5 cm x 27.5 cm) | Column | 50MPa | Concrete Rectangular | 275 | 275 | 756.3 | 3250 | 0.25 | 601.3 | G300E | 12789833.33 | 100.35 | G300E | 0 | 0
119 | Story12 | C27 | 50 MPa RC Column (27.5 cm x 27.5 cm) | Column | 50MPa | Concrete Rectangular | 275 | 275 | 756.3 | 3250 | 0.25 | 601.3 | G300E | 9915750 | 77.8 | G300E | 0 | 0
120 | Story12 | C28 | 50 MPa RC Column (27.5 cm x 27.5 cm) | Column | 50MPa | Concrete Rectangular | 275 | 275 | 756.3 | 3250 | 0.25 | 601.3 | G300E | 9914666.67 | 77.79 | G300E | 0 | 0
121 | Story12 | C29 | 50 MPa RC Column (27.5 cm x 27.5 cm) | Column | 50MPa | Concrete Rectangular | 275 | 275 | 756.3 | 3250 | 0.25 | 601.3 | G300E | 12788750 | 100.35 | G300E | 0 | 0
122 | Story12 | C3 | 50 MPa RC Column (27.5 cm x 27.5 cm) | Column | 50MPa | Concrete Rectangular | 275 | 275 | 756.3 | 3250 | 0.25 | 601.3 | G300E | 3472083.33 | 27.24 | G300E | 0 | 0
123 | Story12 | C30 | 50 MPa RC Column (27.5 cm x 27.5 cm) | Column | 50MPa | Concrete Rectangular | 275 | 275 | 756.3 | 3250 | 0.25 | 601.3 | G300E | 2765750 | 21.7 | G300E | 0 | 0
124 | Story12 | C31 | 50 MPa RC Column (27.5 cm x 27.5 cm) | Column | 50MPa | Concrete Rectangular | 275 | 275 | 756.3 | 3250 | 0.25 | 601.3 | G300E | 2457000 | 19.28 | G300E | 0 | 0
125 | Story12 | C32 | 50 MPa RC Column (27.5 cm x 27.5 cm) | Column | 50MPa | Concrete Rectangular | 275 | 275 | 756.3 | 3250 | 0.25 | 601.3 | G300E | 2765750 | 21.7 | G300E | 0 | 0
126 | Story12 | C33 | 50 MPa RC Column (27.5 cm x 27.5 cm) | Column | 50MPa | Concrete Rectangular | 275 | 275 | 756.3 | 3250 | 0.25 | 601.3 | G300E | 3478583.33 | 27.29 | G300E | 0 | 0
127 | Story12 | C34 | 50 MPa RC Column (27.5 cm x 27.5 cm) | Column | 50MPa | Concrete Rectangular | 275 | 275 | 756.3 | 3250 | 0.25 | 601.3 | G300E | 3478583.33 | 27.29 | G300E | 0 | 0
128 | Story12 | C35 | 50 MPa RC Column (27.5 cm x 27.5 cm) | Column | 50MPa | Concrete Rectangular | 275 | 275 | 756.3 | 3250 | 0.25 | 601.3 | G300E | 2765750 | 21.7 | G300E | 0 | 0
129 | Story12 | C36 | 50 MPa RC Column (27.5 cm x 27.5 cm) | Column | 50MPa | Concrete Rectangular | 275 | 275 | 756.3 | 3250 | 0.25 | 601.3 | G300E | 2457000 | 19.28 | G300E | 0 | 0
130 | Story12 | C4 | 50 MPa RC Column (27.5 cm x 27.5 cm) | Column | 50MPa | Concrete Rectangular | 275 | 275 | 756.3 | 3250 | 0.25 | 601.3 | G300E | 3477500 | 27.29 | G300E | 0 | 0
131 | Story12 | C5 | 50 MPa RC Column (27.5 cm x 27.5 cm) | Column | 50MPa | Concrete Rectangular | 275 | 275 | 756.3 | 3250 | 0.25 | 601.3 | G300E | 2765750 | 21.7 | G300E | 0 | 0
132 | Story12 | C6 | 50 MPa RC Column (27.5 cm x 27.5 cm) | Column | 50MPa | Concrete Rectangular | 275 | 275 | 756.3 | 3250 | 0.25 | 601.3 | G300E | 2457000 | 19.28 | G300E | 0 | 0
133 | Story12 | C7 | 50 MPa RC Column (27.5 cm x 27.5 cm) | Column | 50MPa | Concrete Rectangular | 275 | 275 | 756.3 | 3250 | 0.25 | 601.3 | G300E | 2772250 | 21.75 | G300E | 0 | 0
134 | Story12 | C8 | 50 MPa RC Column (27.5 cm x 27.5 cm) | Column | 50MPa | Concrete Rectangular | 275 | 275 | 756.3 | 3250 | 0.25 | 601.3 | G300E | 12913333.33 | 101.32 | G300E | 0 | 0
135 | Story12 | C9 | 50 MPa RC Column (27.5 cm x 27.5 cm) | Column | 50MPa | Concrete Rectangular | 275 | 275 | 756.3 | 3250 | 0.25 | 601.3 | G300E | 9850750 | 77.29 | G300E | 0 | 0
136 | Story13 | C1 | 50 MPa RC Column (27.5 cm x 27.5 cm) | Column | 50MPa | Concrete Rectangular | 275 | 275 | 756.3 | 3250 | 0.25 | 601.3 | G300E | 2457000 | 19.28 | G300E | 0 | 0
137 | Story13 | C10 | 50 MPa RC Column (27.5 cm x 27.5 cm) | Column | 50MPa | Concrete Rectangular | 275 | 275 | 756.3 | 3250 | 0.25 | 601.3 | G300E | 6348333.33 | 49.81 | G300E | 0 | 0
138 | Story13 | C11 | 50 MPa RC Column (27.5 cm x 27.5 cm) | Column | 50MPa | Concrete Rectangular | 275 | 275 | 756.3 | 3250 | 0.25 | 601.3 | G300E | 9273333.33 | 72.76 | G300E | 0 | 0
139 | Story13 | C12 | 50 MPa RC Column (27.5 cm x 27.5 cm) | Column | 50MPa | Concrete Rectangular | 275 | 275 | 756.3 | 3250 | 0.25 | 601.3 | G300E | 2457000 | 19.28 | G300E | 0 | 0
140 | Story13 | C13 | 50 MPa RC Column (27.5 cm x 27.5 cm) | Column | 50MPa | Concrete Rectangular | 275 | 275 | 756.3 | 3250 | 0.25 | 601.3 | G300E | 2457000 | 19.28 | G300E | 0 | 0
141 | Story13 | C14 | 50 MPa RC Column (27.5 cm x 27.5 cm) | Column | 50MPa | Concrete Rectangular | 275 | 275 | 756.3 | 3250 | 0.25 | 601.3 | G300E | 6290916.67 | 49.36 | G300E | 0 | 0
142 | Story13 | C17 | 50 MPa RC Column (27.5 cm x 27.5 cm) | Column | 50MPa | Concrete Rectangular | 275 | 275 | 756.3 | 3250 | 0.25 | 601.3 | G300E | 6362416.67 | 49.92 | G300E | 0 | 0
143 | Story13 | C18 | 50 MPa RC Column (27.5 cm x 27.5 cm) | Column | 50MPa | Concrete Rectangular | 275 | 275 | 756.3 | 3250 | 0.25 | 601.3 | G300E | 2457000 | 19.28 | G300E | 0 | 0
144 | Story13 | C19 | 50 MPa RC Column (27.5 cm x 27.5 cm) | Column | 50MPa | Concrete Rectangular | 275 | 275 | 756.3 | 3250 | 0.25 | 601.3 | G300E | 2457000 | 19.28 | G300E | 0 | 0
145 | Story13 | C2 | 50 MPa RC Column (27.5 cm x 27.5 cm) | Column | 50MPa | Concrete Rectangular | 275 | 275 | 756.3 | 3250 | 0.25 | 601.3 | G300E | 2457000 | 19.28 | G300E | 0 | 0
146 | Story13 | C20 | 50 MPa RC Column (27.5 cm x 27.5 cm) | Column | 50MPa | Concrete Rectangular | 275 | 275 | 756.3 | 3250 | 0.25 | 601.3 | G300E | 6348333.33 | 49.81 | G300E | 0 | 0
147 | Story13 | C23 | 50 MPa RC Column (27.5 cm x 27.5 cm) | Column | 50MPa | Concrete Rectangular | 275 | 275 | 756.3 | 3250 | 0.25 | 601.3 | G300E | 6361333.33 | 49.91 | G300E | 0 | 0
148 | Story13 | C24 | 50 MPa RC Column (27.5 cm x 27.5 cm) | Column | 50MPa | Concrete Rectangular | 275 | 275 | 756.3 | 3250 | 0.25 | 601.3 | G300E | 2457000 | 19.28 | G300E | 0 | 0
149 | Story13 | C25 | 50 MPa RC Column (27.5 cm x 27.5 cm) | Column | 50MPa | Concrete Rectangular | 275 | 275 | 756.3 | 3250 | 0.25 | 601.3 | G300E | 2457000 | 19.28 | G300E | 0 | 0
150 | Story13 | C26 | 50 MPa RC Column (27.5 cm x 27.5 cm) | Column | 50MPa | Concrete Rectangular | 275 | 275 | 756.3 | 3250 | 0.25 | 601.3 | G300E | 9273333.33 | 72.76 | G300E | 0 | 0
151 | Story13 | C27 | 50 MPa RC Column (27.5 cm x 27.5 cm) | Column | 50MPa | Concrete Rectangular | 275 | 275 | 756.3 | 3250 | 0.25 | 601.3 | G300E | 6361333.33 | 49.91 | G300E | 0 | 0
152 | Story13 | C28 | 50 MPa RC Column (27.5 cm x 27.5 cm) | Column | 50MPa | Concrete Rectangular | 275 | 275 | 756.3 | 3250 | 0.25 | 601.3 | G300E | 6361333.33 | 49.91 | G300E | 0 | 0
153 | Story13 | C29 | 50 MPa RC Column (27.5 cm x 27.5 cm) | Column | 50MPa | Concrete Rectangular | 275 | 275 | 756.3 | 3250 | 0.25 | 601.3 | G300E | 9273333.33 | 72.76 | G300E | 0 | 0
154 | Story13 | C3 | 50 MPa RC Column (27.5 cm x 27.5 cm) | Column | 50MPa | Concrete Rectangular | 275 | 275 | 756.3 | 3250 | 0.25 | 601.3 | G300E | 2457000 | 19.28 | G300E | 0 | 0
155 | Story13 | C30 | 50 MPa RC Column (27.5 cm x 27.5 cm) | Column | 50MPa | Concrete Rectangular | 275 | 275 | 756.3 | 3250 | 0.25 | 601.3 | G300E | 2457000 | 19.28 | G300E | 0 | 0
156 | Story13 | C31 | 50 MPa RC Column (27.5 cm x 27.5 cm) | Column | 50MPa | Concrete Rectangular | 275 | 275 | 756.3 | 3250 | 0.25 | 601.3 | G300E | 2457000 | 19.28 | G300E | 0 | 0
157 | Story13 | C32 | 50 MPa RC Column (27.5 cm x 27.5 cm) | Column | 50MPa | Concrete Rectangular | 275 | 275 | 756.3 | 3250 | 0.25 | 601.3 | G300E | 2457000 | 19.28 | G300E | 0 | 0
158 | Story13 | C33 | 50 MPa RC Column (27.5 cm x 27.5 cm) | Column | 50MPa | Concrete Rectangular | 275 | 275 | 756.3 | 3250 | 0.25 | 601.3 | G300E | 2457000 | 19.28 | G300E | 0 | 0
159 | Story13 | C34 | 50 MPa RC Column (27.5 cm x 27.5 cm) | Column | 50MPa | Concrete Rectangular | 275 | 275 | 756.3 | 3250 | 0.25 | 601.3 | G300E | 2457000 | 19.28 | G300E | 0 | 0
160 | Story13 | C35 | 50 MPa RC Column (27.5 cm x 27.5 cm) | Column | 50MPa | Concrete Rectangular | 275 | 275 | 756.3 | 3250 | 0.25 | 601.3 | G300E | 2457000 | 19.28 | G300E | 0 | 0
161 | Story13 | C36 | 50 MPa RC Column (27.5 cm x 27.5 cm) | Column | 50MPa | Concrete Rectangular | 275 | 275 | 756.3 | 3250 | 0.25 | 601.3 | G300E | 2457000 | 19.28 | G300E | 0 | 0
162 | Story13 | C4 | 50 MPa RC Column (27.5 cm x 27.5 cm) | Column | 50MPa | Concrete Rectangular | 275 | 275 | 756.3 | 3250 | 0.25 | 601.3 | G300E | 2457000 | 19.28 | G300E | 0 | 0
163 | Story13 | C5 | 50 MPa RC Column (27.5 cm x 27.5 cm) | Column | 50MPa | Concrete Rectangular | 275 | 275 | 756.3 | 3250 | 0.25 | 601.3 | G300E | 2457000 | 19.28 | G300E | 0 | 0
164 | Story13 | C6 | 50 MPa RC Column (27.5 cm x 27.5 cm) | Column | 50MPa | Concrete Rectangular | 275 | 275 | 756.3 | 3250 | 0.25 | 601.3 | G300E | 2457000 | 19.28 | G300E | 0 | 0
165 | Story13 | C7 | 50 MPa RC Column (27.5 cm x 27.5 cm) | Column | 50MPa | Concrete Rectangular | 275 | 275 | 756.3 | 3250 | 0.25 | 601.3 | G300E | 2457000 | 19.28 | G300E | 0 | 0
166 | Story13 | C8 | 50 MPa RC Column (27.5 cm x 27.5 cm) | Column | 50MPa | Concrete Rectangular | 275 | 275 | 756.3 | 3250 | 0.25 | 601.3 | G300E | 9377333.33 | 73.58 | G300E | 0 | 0
167 | Story13 | C9 | 50 MPa RC Column (27.5 cm x 27.5 cm) | Column | 50MPa | Concrete Rectangular | 275 | 275 | 756.3 | 3250 | 0.25 | 601.3 | G300E | 6289833.33 | 49.35 | G300E | 0 | 0
168 | Story14 | C1 | 50 MPa RC Column (27.5 cm x 27.5 cm) | Column | 50MPa | Concrete Rectangular | 275 | 275 | 756.3 | 3250 | 0.25 | 601.3 | G300E | 2457000 | 19.28 | G300E | 0 | 0
169 | Story14 | C10 | 50 MPa RC Column (27.5 cm x 27.5 cm) | Column | 50MPa | Concrete Rectangular | 275 | 275 | 756.3 | 3250 | 0.25 | 601.3 | G300E | 3117833.33 | 24.46 | G300E | 0 | 0
170 | Story14 | C11 | 50 MPa RC Column (27.5 cm x 27.5 cm) | Column | 50MPa | Concrete Rectangular | 275 | 275 | 756.3 | 3250 | 0.25 | 601.3 | G300E | 5443750 | 42.71 | G300E | 0 | 0
171 | Story14 | C12 | 50 MPa RC Column (27.5 cm x 27.5 cm) | Column | 50MPa | Concrete Rectangular | 275 | 275 | 756.3 | 3250 | 0.25 | 601.3 | G300E | 2457000 | 19.28 | G300E | 0 | 0
172 | Story14 | C13 | 50 MPa RC Column (27.5 cm x 27.5 cm) | Column | 50MPa | Concrete Rectangular | 275 | 275 | 756.3 | 3250 | 0.25 | 601.3 | G300E | 2457000 | 19.28 | G300E | 0 | 0
173 | Story14 | C14 | 50 MPa RC Column (27.5 cm x 27.5 cm) | Column | 50MPa | Concrete Rectangular | 275 | 275 | 756.3 | 3250 | 0.25 | 601.3 | G300E | 3061500 | 24.02 | G300E | 0 | 0
174 | Story14 | C17 | 50 MPa RC Column (27.5 cm x 27.5 cm) | Column | 50MPa | Concrete Rectangular | 275 | 275 | 756.3 | 3250 | 0.25 | 601.3 | G300E | 3131916.67 | 24.57 | G300E | 0 | 0
175 | Story14 | C18 | 50 MPa RC Column (27.5 cm x 27.5 cm) | Column | 50MPa | Concrete Rectangular | 275 | 275 | 756.3 | 3250 | 0.25 | 601.3 | G300E | 2457000 | 19.28 | G300E | 0 | 0
176 | Story14 | C19 | 50 MPa RC Column (27.5 cm x 27.5 cm) | Column | 50MPa | Concrete Rectangular | 275 | 275 | 756.3 | 3250 | 0.25 | 601.3 | G300E | 2457000 | 19.28 | G300E | 0 | 0
177 | Story14 | C2 | 50 MPa RC Column (27.5 cm x 27.5 cm) | Column | 50MPa | Concrete Rectangular | 275 | 275 | 756.3 | 3250 | 0.25 | 601.3 | G300E | 2457000 | 19.28 | G300E | 0 | 0
178 | Story14 | C20 | 50 MPa RC Column (27.5 cm x 27.5 cm) | Column | 50MPa | Concrete Rectangular | 275 | 275 | 756.3 | 3250 | 0.25 | 601.3 | G300E | 3116750 | 24.46 | G300E | 0 | 0
179 | Story14 | C23 | 50 MPa RC Column (27.5 cm x 27.5 cm) | Column | 50MPa | Concrete Rectangular | 275 | 275 | 756.3 | 3250 | 0.25 | 601.3 | G300E | 3131916.67 | 24.57 | G300E | 0 | 0
180 | Story14 | C24 | 50 MPa RC Column (27.5 cm x 27.5 cm) | Column | 50MPa | Concrete Rectangular | 275 | 275 | 756.3 | 3250 | 0.25 | 601.3 | G300E | 2457000 | 19.28 | G300E | 0 | 0
181 | Story14 | C25 | 50 MPa RC Column (27.5 cm x 27.5 cm) | Column | 50MPa | Concrete Rectangular | 275 | 275 | 756.3 | 3250 | 0.25 | 601.3 | G300E | 2457000 | 19.28 | G300E | 0 | 0
182 | Story14 | C26 | 50 MPa RC Column (27.5 cm x 27.5 cm) | Column | 50MPa | Concrete Rectangular | 275 | 275 | 756.3 | 3250 | 0.25 | 601.3 | G300E | 5443750 | 42.71 | G300E | 0 | 0
183 | Story14 | C27 | 50 MPa RC Column (27.5 cm x 27.5 cm) | Column | 50MPa | Concrete Rectangular | 275 | 275 | 756.3 | 3250 | 0.25 | 601.3 | G300E | 3131916.67 | 24.57 | G300E | 0 | 0
184 | Story14 | C28 | 50 MPa RC Column (27.5 cm x 27.5 cm) | Column | 50MPa | Concrete Rectangular | 275 | 275 | 756.3 | 3250 | 0.25 | 601.3 | G300E | 3130833.33 | 24.57 | G300E | 0 | 0
185 | Story14 | C29 | 50 MPa RC Column (27.5 cm x 27.5 cm) | Column | 50MPa | Concrete Rectangular | 275 | 275 | 756.3 | 3250 | 0.25 | 601.3 | G300E | 5443750 | 42.71 | G300E | 0 | 0
186 | Story14 | C3 | 50 MPa RC Column (27.5 cm x 27.5 cm) | Column | 50MPa | Concrete Rectangular | 275 | 275 | 756.3 | 3250 | 0.25 | 601.3 | G300E | 2457000 | 19.28 | G300E | 0 | 0
187 | Story14 | C30 | 50 MPa RC Column (27.5 cm x 27.5 cm) | Column | 50MPa | Concrete Rectangular | 275 | 275 | 756.3 | 3250 | 0.25 | 601.3 | G300E | 2457000 | 19.28 | G300E | 0 | 0
188 | Story14 | C31 | 50 MPa RC Column (27.5 cm x 27.5 cm) | Column | 50MPa | Concrete Rectangular | 275 | 275 | 756.3 | 3250 | 0.25 | 601.3 | G300E | 2457000 | 19.28 | G300E | 0 | 0
189 | Story14 | C32 | 50 MPa RC Column (27.5 cm x 27.5 cm) | Column | 50MPa | Concrete Rectangular | 275 | 275 | 756.3 | 3250 | 0.25 | 601.3 | G300E | 2457000 | 19.28 | G300E | 0 | 0
190 | Story14 | C33 | 50 MPa RC Column (27.5 cm x 27.5 cm) | Column | 50MPa | Concrete Rectangular | 275 | 275 | 756.3 | 3250 | 0.25 | 601.3 | G300E | 2457000 | 19.28 | G300E | 0 | 0
191 | Story14 | C34 | 50 MPa RC Column (27.5 cm x 27.5 cm) | Column | 50MPa | Concrete Rectangular | 275 | 275 | 756.3 | 3250 | 0.25 | 601.3 | G300E | 2457000 | 19.28 | G300E | 0 | 0
192 | Story14 | C35 | 50 MPa RC Column (27.5 cm x 27.5 cm) | Column | 50MPa | Concrete Rectangular | 275 | 275 | 756.3 | 3250 | 0.25 | 601.3 | G300E | 2457000 | 19.28 | G300E | 0 | 0
193 | Story14 | C36 | 50 MPa RC Column (27.5 cm x 27.5 cm) | Column | 50MPa | Concrete Rectangular | 275 | 275 | 756.3 | 3250 | 0.25 | 601.3 | G300E | 2457000 | 19.28 | G300E | 0 | 0
194 | Story14 | C4 | 50 MPa RC Column (27.5 cm x 27.5 cm) | Column | 50MPa | Concrete Rectangular | 275 | 275 | 756.3 | 3250 | 0.25 | 601.3 | G300E | 2457000 | 19.28 | G300E | 0 | 0
195 | Story14 | C5 | 50 MPa RC Column (27.5 cm x 27.5 cm) | Column | 50MPa | Concrete Rectangular | 275 | 275 | 756.3 | 3250 | 0.25 | 601.3 | G300E | 2457000 | 19.28 | G300E | 0 | 0
196 | Story14 | C6 | 50 MPa RC Column (27.5 cm x 27.5 cm) | Column | 50MPa | Concrete Rectangular | 275 | 275 | 756.3 | 3250 | 0.25 | 601.3 | G300E | 2457000 | 19.28 | G300E | 0 | 0
197 | Story14 | C7 | 50 MPa RC Column (27.5 cm x 27.5 cm) | Column | 50MPa | Concrete Rectangular | 275 | 275 | 756.3 | 3250 | 0.25 | 601.3 | G300E | 2457000 | 19.28 | G300E | 0 | 0
198 | Story14 | C8 | 50 MPa RC Column (27.5 cm x 27.5 cm) | Column | 50MPa | Concrete Rectangular | 275 | 275 | 756.3 | 3250 | 0.25 | 601.3 | G300E | 5544500 | 43.5 | G300E | 0 | 0
199 | Story14 | C9 | 50 MPa RC Column (27.5 cm x 27.5 cm) | Column | 50MPa | Concrete Rectangular | 275 | 275 | 756.3 | 3250 | 0.25 | 601.3 | G300E | 3061500 | 24.02 | G300E | 0 | 0
200 | Story15 | C1 | 50 MPa RC Column (25 cm x 25 cm) | Column | 50MPa | Concrete Rectangular | 250 | 250 | 625 | 3250 | 0.2 | 496.94 | G300E | 3241333.33 | 25.43 | G300E | 0 | 0
201 | Story15 | C10 | 50 MPa RC Column (25 cm x 25 cm) | Column | 50MPa | Concrete Rectangular | 250 | 250 | 625 | 3250 | 0.2 | 496.94 | G300E | 8733833.33 | 68.53 | G300E | 0 | 0
202 | Story15 | C11 | 50 MPa RC Column (25 cm x 25 cm) | Column | 50MPa | Concrete Rectangular | 250 | 250 | 625 | 3250 | 0.2 | 496.94 | G300E | 11199500 | 87.88 | G300E | 0 | 0
203 | Story15 | C12 | 50 MPa RC Column (25 cm x 25 cm) | Column | 50MPa | Concrete Rectangular | 250 | 250 | 625 | 3250 | 0.2 | 496.94 | G300E | 2428833.33 | 19.06 | G300E | 0 | 0
204 | Story15 | C13 | 50 MPa RC Column (25 cm x 25 cm) | Column | 50MPa | Concrete Rectangular | 250 | 250 | 625 | 3250 | 0.2 | 496.94 | G300E | 3481833.33 | 27.32 | G300E | 0 | 0
205 | Story15 | C14 | 50 MPa RC Column (25 cm x 25 cm) | Column | 50MPa | Concrete Rectangular | 250 | 250 | 625 | 3250 | 0.2 | 496.94 | G300E | 8717583.33 | 68.4 | G300E | 0 | 0
206 | Story15 | C17 | 50 MPa RC Column (25 cm x 25 cm) | Column | 50MPa | Concrete Rectangular | 250 | 250 | 625 | 3250 | 0.2 | 496.94 | G300E | 8739250 | 68.57 | G300E | 0 | 0
207 | Story15 | C18 | 50 MPa RC Column (25 cm x 25 cm) | Column | 50MPa | Concrete Rectangular | 250 | 250 | 625 | 3250 | 0.2 | 496.94 | G300E | 3485083.33 | 27.35 | G300E | 0 | 0
208 | Story15 | C19 | 50 MPa RC Column (25 cm x 25 cm) | Column | 50MPa | Concrete Rectangular | 250 | 250 | 625 | 3250 | 0.2 | 496.94 | G300E | 3482916.67 | 27.33 | G300E | 0 | 0
209 | Story15 | C2 | 50 MPa RC Column (25 cm x 25 cm) | Column | 50MPa | Concrete Rectangular | 250 | 250 | 625 | 3250 | 0.2 | 496.94 | G300E | 2438583.33 | 19.13 | G300E | 0 | 0
210 | Story15 | C20 | 50 MPa RC Column (25 cm x 25 cm) | Column | 50MPa | Concrete Rectangular | 250 | 250 | 625 | 3250 | 0.2 | 496.94 | G300E | 8733833.33 | 68.53 | G300E | 0 | 0
211 | Story15 | C23 | 50 MPa RC Column (25 cm x 25 cm) | Column | 50MPa | Concrete Rectangular | 250 | 250 | 625 | 3250 | 0.2 | 496.94 | G300E | 8739250 | 68.57 | G300E | 0 | 0
212 | Story15 | C24 | 50 MPa RC Column (25 cm x 25 cm) | Column | 50MPa | Concrete Rectangular | 250 | 250 | 625 | 3250 | 0.2 | 496.94 | G300E | 3485083.33 | 27.35 | G300E | 0 | 0
213 | Story15 | C25 | 50 MPa RC Column (25 cm x 25 cm) | Column | 50MPa | Concrete Rectangular | 250 | 250 | 625 | 3250 | 0.2 | 496.94 | G300E | 2428833.33 | 19.06 | G300E | 0 | 0
214 | Story15 | C26 | 50 MPa RC Column (25 cm x 25 cm) | Column | 50MPa | Concrete Rectangular | 250 | 250 | 625 | 3250 | 0.2 | 496.94 | G300E | 11199500 | 87.88 | G300E | 0 | 0
215 | Story15 | C27 | 50 MPa RC Column (25 cm x 25 cm) | Column | 50MPa | Concrete Rectangular | 250 | 250 | 625 | 3250 | 0.2 | 496.94 | G300E | 8739250 | 68.57 | G300E | 0 | 0
216 | Story15 | C28 | 50 MPa RC Column (25 cm x 25 cm) | Column | 50MPa | Concrete Rectangular | 250 | 250 | 625 | 3250 | 0.2 | 496.94 | G300E | 8738166.67 | 68.56 | G300E | 0 | 0
217 | Story15 | C29 | 50 MPa RC Column (25 cm x 25 cm) | Column | 50MPa | Concrete Rectangular | 250 | 250 | 625 | 3250 | 0.2 | 496.94 | G300E | 11199500 | 87.88 | G300E | 0 | 0
218 | Story15 | C3 | 50 MPa RC Column (25 cm x 25 cm) | Column | 50MPa | Concrete Rectangular | 250 | 250 | 625 | 3250 | 0.2 | 496.94 | G300E | 3480750 | 27.31 | G300E | 0 | 0
219 | Story15 | C30 | 50 MPa RC Column (25 cm x 25 cm) | Column | 50MPa | Concrete Rectangular | 250 | 250 | 625 | 3250 | 0.2 | 496.94 | G300E | 2428833.33 | 19.06 | G300E | 0 | 0
220 | Story15 | C31 | 50 MPa RC Column (25 cm x 25 cm) | Column | 50MPa | Concrete Rectangular | 250 | 250 | 625 | 3250 | 0.2 | 496.94 | G300E | 3164416.67 | 24.83 | G300E | 0 | 0
221 | Story15 | C32 | 50 MPa RC Column (25 cm x 25 cm) | Column | 50MPa | Concrete Rectangular | 250 | 250 | 625 | 3250 | 0.2 | 496.94 | G300E | 2428833.33 | 19.06 | G300E | 0 | 0
222 | Story15 | C33 | 50 MPa RC Column (25 cm x 25 cm) | Column | 50MPa | Concrete Rectangular | 250 | 250 | 625 | 3250 | 0.2 | 496.94 | G300E | 3485083.33 | 27.35 | G300E | 0 | 0
223 | Story15 | C34 | 50 MPa RC Column (25 cm x 25 cm) | Column | 50MPa | Concrete Rectangular | 250 | 250 | 625 | 3250 | 0.2 | 496.94 | G300E | 3485083.33 | 27.35 | G300E | 0 | 0
224 | Story15 | C35 | 50 MPa RC Column (25 cm x 25 cm) | Column | 50MPa | Concrete Rectangular | 250 | 250 | 625 | 3250 | 0.2 | 496.94 | G300E | 2428833.33 | 19.06 | G300E | 0 | 0
225 | Story15 | C36 | 50 MPa RC Column (25 cm x 25 cm) | Column | 50MPa | Concrete Rectangular | 250 | 250 | 625 | 3250 | 0.2 | 496.94 | G300E | 3164416.67 | 24.83 | G300E | 0 | 0
226 | Story15 | C4 | 50 MPa RC Column (25 cm x 25 cm) | Column | 50MPa | Concrete Rectangular | 250 | 250 | 625 | 3250 | 0.2 | 496.94 | G300E | 3482916.67 | 27.33 | G300E | 0 | 0
227 | Story15 | C5 | 50 MPa RC Column (25 cm x 25 cm) | Column | 50MPa | Concrete Rectangular | 250 | 250 | 625 | 3250 | 0.2 | 496.94 | G300E | 2428833.33 | 19.06 | G300E | 0 | 0
228 | Story15 | C6 | 50 MPa RC Column (25 cm x 25 cm) | Column | 50MPa | Concrete Rectangular | 250 | 250 | 625 | 3250 | 0.2 | 496.94 | G300E | 3164416.67 | 24.83 | G300E | 0 | 0
229 | Story15 | C7 | 50 MPa RC Column (25 cm x 25 cm) | Column | 50MPa | Concrete Rectangular | 250 | 250 | 625 | 3250 | 0.2 | 496.94 | G300E | 2436416.67 | 19.12 | G300E | 0 | 0
230 | Story15 | C8 | 50 MPa RC Column (25 cm x 25 cm) | Column | 50MPa | Concrete Rectangular | 250 | 250 | 625 | 3250 | 0.2 | 496.94 | G300E | 11276416.67 | 88.48 | G300E | 0 | 0
231 | Story15 | C9 | 50 MPa RC Column (25 cm x 25 cm) | Column | 50MPa | Concrete Rectangular | 250 | 250 | 625 | 3250 | 0.2 | 496.94 | G300E | 8717583.33 | 68.4 | G300E | 0 | 0
232 | Story16 | C1 | 50 MPa RC Column (25 cm x 25 cm) | Column | 50MPa | Concrete Rectangular | 250 | 250 | 625 | 3250 | 0.2 | 496.94 | G300E | 2031250 | 15.94 | G300E | 0 | 0
233 | Story16 | C10 | 50 MPa RC Column (25 cm x 25 cm) | Column | 50MPa | Concrete Rectangular | 250 | 250 | 625 | 3250 | 0.2 | 496.94 | G300E | 5271500 | 41.36 | G300E | 0 | 0
234 | Story16 | C11 | 50 MPa RC Column (25 cm x 25 cm) | Column | 50MPa | Concrete Rectangular | 250 | 250 | 625 | 3250 | 0.2 | 496.94 | G300E | 7180333.33 | 56.34 | G300E | 0 | 0
235 | Story16 | C12 | 50 MPa RC Column (25 cm x 25 cm) | Column | 50MPa | Concrete Rectangular | 250 | 250 | 625 | 3250 | 0.2 | 496.94 | G300E | 2168833.33 | 17.02 | G300E | 0 | 0
236 | Story16 | C13 | 50 MPa RC Column (25 cm x 25 cm) | Column | 50MPa | Concrete Rectangular | 250 | 250 | 625 | 3250 | 0.2 | 496.94 | G300E | 3686583.33 | 28.93 | G300E | 0 | 0
237 | Story16 | C14 | 50 MPa RC Column (25 cm x 25 cm) | Column | 50MPa | Concrete Rectangular | 250 | 250 | 625 | 3250 | 0.2 | 496.94 | G300E | 5241166.67 | 41.12 | G300E | 0 | 0
238 | Story16 | C17 | 50 MPa RC Column (25 cm x 25 cm) | Column | 50MPa | Concrete Rectangular | 250 | 250 | 625 | 3250 | 0.2 | 496.94 | G300E | 5282333.33 | 41.45 | G300E | 0 | 0
239 | Story16 | C18 | 50 MPa RC Column (25 cm x 25 cm) | Column | 50MPa | Concrete Rectangular | 250 | 250 | 625 | 3250 | 0.2 | 496.94 | G300E | 3758083.33 | 29.49 | G300E | 0 | 0
240 | Story16 | C19 | 50 MPa RC Column (25 cm x 25 cm) | Column | 50MPa | Concrete Rectangular | 250 | 250 | 625 | 3250 | 0.2 | 496.94 | G300E | 3810083.33 | 29.9 | G300E | 0 | 0
241 | Story16 | C2 | 50 MPa RC Column (25 cm x 25 cm) | Column | 50MPa | Concrete Rectangular | 250 | 250 | 625 | 3250 | 0.2 | 496.94 | G300E | 2177500 | 17.09 | G300E | 0 | 0
242 | Story16 | C20 | 50 MPa RC Column (25 cm x 25 cm) | Column | 50MPa | Concrete Rectangular | 250 | 250 | 625 | 3250 | 0.2 | 496.94 | G300E | 5271500 | 41.36 | G300E | 0 | 0
243 | Story16 | C23 | 50 MPa RC Column (25 cm x 25 cm) | Column | 50MPa | Concrete Rectangular | 250 | 250 | 625 | 3250 | 0.2 | 496.94 | G300E | 5281250 | 41.44 | G300E | 0 | 0
244 | Story16 | C24 | 50 MPa RC Column (25 cm x 25 cm) | Column | 50MPa | Concrete Rectangular | 250 | 250 | 625 | 3250 | 0.2 | 496.94 | G300E | 3775416.67 | 29.62 | G300E | 0 | 0
245 | Story16 | C25 | 50 MPa RC Column (25 cm x 25 cm) | Column | 50MPa | Concrete Rectangular | 250 | 250 | 625 | 3250 | 0.2 | 496.94 | G300E | 2168833.33 | 17.02 | G300E | 0 | 0
246 | Story16 | C26 | 50 MPa RC Column (25 cm x 25 cm) | Column | 50MPa | Concrete Rectangular | 250 | 250 | 625 | 3250 | 0.2 | 496.94 | G300E | 7180333.33 | 56.34 | G300E | 0 | 0
247 | Story16 | C27 | 50 MPa RC Column (25 cm x 25 cm) | Column | 50MPa | Concrete Rectangular | 250 | 250 | 625 | 3250 | 0.2 | 496.94 | G300E | 5282333.33 | 41.45 | G300E | 0 | 0
248 | Story16 | C28 | 50 MPa RC Column (25 cm x 25 cm) | Column | 50MPa | Concrete Rectangular | 250 | 250 | 625 | 3250 | 0.2 | 496.94 | G300E | 5281250 | 41.44 | G300E | 0 | 0
249 | Story16 | C29 | 50 MPa RC Column (25 cm x 25 cm) | Column | 50MPa | Concrete Rectangular | 250 | 250 | 625 | 3250 | 0.2 | 496.94 | G300E | 7179250 | 56.33 | G300E | 0 | 0
250 | Story16 | C3 | 50 MPa RC Column (25 cm x 25 cm) | Column | 50MPa | Concrete Rectangular | 250 | 250 | 625 | 3250 | 0.2 | 496.94 | G300E | 3708250 | 29.1 | G300E | 0 | 0
251 | Story16 | C30 | 50 MPa RC Column (25 cm x 25 cm) | Column | 50MPa | Concrete Rectangular | 250 | 250 | 625 | 3250 | 0.2 | 496.94 | G300E | 2168833.33 | 17.02 | G300E | 0 | 0
252 | Story16 | C31 | 50 MPa RC Column (25 cm x 25 cm) | Column | 50MPa | Concrete Rectangular | 250 | 250 | 625 | 3250 | 0.2 | 496.94 | G300E | 2031250 | 15.94 | G300E | 0 | 0
253 | Story16 | C32 | 50 MPa RC Column (25 cm x 25 cm) | Column | 50MPa | Concrete Rectangular | 250 | 250 | 625 | 3250 | 0.2 | 496.94 | G300E | 2169916.67 | 17.03 | G300E | 0 | 0
254 | Story16 | C33 | 50 MPa RC Column (25 cm x 25 cm) | Column | 50MPa | Concrete Rectangular | 250 | 250 | 625 | 3250 | 0.2 | 496.94 | G300E | 3763500 | 29.53 | G300E | 0 | 0
255 | Story16 | C34 | 50 MPa RC Column (25 cm x 25 cm) | Column | 50MPa | Concrete Rectangular | 250 | 250 | 625 | 3250 | 0.2 | 496.94 | G300E | 3770000 | 29.58 | G300E | 0 | 0
256 | Story16 | C35 | 50 MPa RC Column (25 cm x 25 cm) | Column | 50MPa | Concrete Rectangular | 250 | 250 | 625 | 3250 | 0.2 | 496.94 | G300E | 2168833.33 | 17.02 | G300E | 0 | 0
257 | Story16 | C36 | 50 MPa RC Column (25 cm x 25 cm) | Column | 50MPa | Concrete Rectangular | 250 | 250 | 625 | 3250 | 0.2 | 496.94 | G300E | 2031250 | 15.94 | G300E | 0 | 0
258 | Story16 | C4 | 50 MPa RC Column (25 cm x 25 cm) | Column | 50MPa | Concrete Rectangular | 250 | 250 | 625 | 3250 | 0.2 | 496.94 | G300E | 3818750 | 29.96 | G300E | 0 | 0
259 | Story16 | C5 | 50 MPa RC Column (25 cm x 25 cm) | Column | 50MPa | Concrete Rectangular | 250 | 250 | 625 | 3250 | 0.2 | 496.94 | G300E | 2168833.33 | 17.02 | G300E | 0 | 0
260 | Story16 | C6 | 50 MPa RC Column (25 cm x 25 cm) | Column | 50MPa | Concrete Rectangular | 250 | 250 | 625 | 3250 | 0.2 | 496.94 | G300E | 2031250 | 15.94 | G300E | 0 | 0
261 | Story16 | C7 | 50 MPa RC Column (25 cm x 25 cm) | Column | 50MPa | Concrete Rectangular | 250 | 250 | 625 | 3250 | 0.2 | 496.94 | G300E | 2162333.33 | 16.97 | G300E | 0 | 0
262 | Story16 | C8 | 50 MPa RC Column (25 cm x 25 cm) | Column | 50MPa | Concrete Rectangular | 250 | 250 | 625 | 3250 | 0.2 | 496.94 | G300E | 7277833.33 | 57.1 | G300E | 0 | 0
263 | Story16 | C9 | 50 MPa RC Column (25 cm x 25 cm) | Column | 50MPa | Concrete Rectangular | 250 | 250 | 625 | 3250 | 0.2 | 496.94 | G300E | 5240083.33 | 41.12 | G300E | 0 | 0
264 | Story16 | D10 | 50 MPa RC Column (72.5 cm x 72.5 cm) | Column | 50MPa | Concrete Rectangular | 725 | 725 | 5256.3 | 29702.7 | 15.61 | 38195.67 | G300E | 723854799 | 5679.63 | G300E | 0 | 0
265 | Story16 | D11 | 50 MPa RC Column (72.5 cm x 72.5 cm) | Column | 50MPa | Concrete Rectangular | 725 | 725 | 5256.3 | 29702.7 | 15.61 | 38195.67 | G300E | 723045400.42 | 5673.28 | G300E | 0 | 0
266 | Story16 | D12 | 50 MPa RC Column (72.5 cm x 72.5 cm) | Column | 50MPa | Concrete Rectangular | 725 | 725 | 5256.3 | 29702.7 | 15.61 | 38195.67 | G300E | 723367179.68 | 5675.81 | G300E | 0 | 0
267 | Story16 | D13 | 50 MPa RC Column (72.5 cm x 72.5 cm) | Column | 50MPa | Concrete Rectangular | 725 | 725 | 5256.3 | 29702.7 | 15.61 | 38195.67 | G300E | 723030549.08 | 5673.17 | G300E | 0 | 0
268 | Story16 | D14 | 50 MPa RC Column (72.5 cm x 72.5 cm) | Column | 50MPa | Concrete Rectangular | 725 | 725 | 5256.3 | 29702.7 | 15.61 | 38195.67 | G300E | 723369654.9 | 5675.83 | G300E | 0 | 0
269 | Story16 | D15 | 50 MPa RC Column (72.5 cm x 72.5 cm) | Column | 50MPa | Concrete Rectangular | 725 | 725 | 5256.3 | 29702.7 | 15.61 | 38195.67 | G300E | 722919163.95 | 5672.29 | G300E | 0 | 0
270 | Story16 | D16 | 50 MPa RC Column (72.5 cm x 72.5 cm) | Column | 50MPa | Concrete Rectangular | 725 | 725 | 5256.3 | 29702.7 | 15.61 | 38195.67 | G300E | 722924114.4 | 5672.33 | G300E | 0 | 0
271 | Story16 | D9 | 50 MPa RC Column (72.5 cm x 72.5 cm) | Column | 50MPa | Concrete Rectangular | 725 | 725 | 5256.3 | 29702.7 | 15.61 | 38195.67 | G300E | 723854799 | 5679.63 | G300E | 0 | 0
272 | Story17 | C1 | 50 MPa RC Column (25 cm x 25 cm) | Column | 50MPa | Concrete Rectangular | 250 | 250 | 625 | 3250 | 0.2 | 496.94 | G300E | 2031250 | 15.94 | G300E | 0 | 0
273 | Story17 | C10 | 50 MPa RC Column (25 cm x 25 cm) | Column | 50MPa | Concrete Rectangular | 250 | 250 | 625 | 3250 | 0.2 | 496.94 | G300E | 2031250 | 15.94 | G300E | 0 | 0
274 | Story17 | C11 | 50 MPa RC Column (25 cm x 25 cm) | Column | 50MPa | Concrete Rectangular | 250 | 250 | 625 | 3250 | 0.2 | 496.94 | G300E | 3161166.67 | 24.8 | G300E | 0 | 0
275 | Story17 | C12 | 50 MPa RC Column (25 cm x 25 cm) | Column | 50MPa | Concrete Rectangular | 250 | 250 | 625 | 3250 | 0.2 | 496.94 | G300E | 2031250 | 15.94 | G300E | 0 | 0
276 | Story17 | C13 | 50 MPa RC Column (25 cm x 25 cm) | Column | 50MPa | Concrete Rectangular | 250 | 250 | 625 | 3250 | 0.2 | 496.94 | G300E | 2031250 | 15.94 | G300E | 0 | 0
277 | Story17 | C14 | 50 MPa RC Column (25 cm x 25 cm) | Column | 50MPa | Concrete Rectangular | 250 | 250 | 625 | 3250 | 0.2 | 496.94 | G300E | 2031250 | 15.94 | G300E | 0 | 0
278 | Story17 | C17 | 50 MPa RC Column (25 cm x 25 cm) | Column | 50MPa | Concrete Rectangular | 250 | 250 | 625 | 3250 | 0.2 | 496.94 | G300E | 2031250 | 15.94 | G300E | 0 | 0
279 | Story17 | C18 | 50 MPa RC Column (25 cm x 25 cm) | Column | 50MPa | Concrete Rectangular | 250 | 250 | 625 | 3250 | 0.2 | 496.94 | G300E | 2031250 | 15.94 | G300E | 0 | 0
280 | Story17 | C19 | 50 MPa RC Column (25 cm x 25 cm) | Column | 50MPa | Concrete Rectangular | 250 | 250 | 625 | 3250 | 0.2 | 496.94 | G300E | 2031250 | 15.94 | G300E | 0 | 0
281 | Story17 | C2 | 50 MPa RC Column (25 cm x 25 cm) | Column | 50MPa | Concrete Rectangular | 250 | 250 | 625 | 3250 | 0.2 | 496.94 | G300E | 2031250 | 15.94 | G300E | 0 | 0
282 | Story17 | C20 | 50 MPa RC Column (25 cm x 25 cm) | Column | 50MPa | Concrete Rectangular | 250 | 250 | 625 | 3250 | 0.2 | 496.94 | G300E | 2031250 | 15.94 | G300E | 0 | 0
283 | Story17 | C23 | 50 MPa RC Column (25 cm x 25 cm) | Column | 50MPa | Concrete Rectangular | 250 | 250 | 625 | 3250 | 0.2 | 496.94 | G300E | 2031250 | 15.94 | G300E | 0 | 0
284 | Story17 | C24 | 50 MPa RC Column (25 cm x 25 cm) | Column | 50MPa | Concrete Rectangular | 250 | 250 | 625 | 3250 | 0.2 | 496.94 | G300E | 2031250 | 15.94 | G300E | 0 | 0
285 | Story17 | C25 | 50 MPa RC Column (25 cm x 25 cm) | Column | 50MPa | Concrete Rectangular | 250 | 250 | 625 | 3250 | 0.2 | 496.94 | G300E | 2031250 | 15.94 | G300E | 0 | 0
286 | Story17 | C26 | 50 MPa RC Column (25 cm x 25 cm) | Column | 50MPa | Concrete Rectangular | 250 | 250 | 625 | 3250 | 0.2 | 496.94 | G300E | 3161166.67 | 24.8 | G300E | 0 | 0
287 | Story17 | C27 | 50 MPa RC Column (25 cm x 25 cm) | Column | 50MPa | Concrete Rectangular | 250 | 250 | 625 | 3250 | 0.2 | 496.94 | G300E | 2031250 | 15.94 | G300E | 0 | 0
288 | Story17 | C28 | 50 MPa RC Column (25 cm x 25 cm) | Column | 50MPa | Concrete Rectangular | 250 | 250 | 625 | 3250 | 0.2 | 496.94 | G300E | 2031250 | 15.94 | G300E | 0 | 0
289 | Story17 | C29 | 50 MPa RC Column (25 cm x 25 cm) | Column | 50MPa | Concrete Rectangular | 250 | 250 | 625 | 3250 | 0.2 | 496.94 | G300E | 3160083.33 | 24.8 | G300E | 0 | 0
290 | Story17 | C3 | 50 MPa RC Column (25 cm x 25 cm) | Column | 50MPa | Concrete Rectangular | 250 | 250 | 625 | 3250 | 0.2 | 496.94 | G300E | 2031250 | 15.94 | G300E | 0 | 0
291 | Story17 | C30 | 50 MPa RC Column (25 cm x 25 cm) | Column | 50MPa | Concrete Rectangular | 250 | 250 | 625 | 3250 | 0.2 | 496.94 | G300E | 2031250 | 15.94 | G300E | 0 | 0
292 | Story17 | C31 | 50 MPa RC Column (25 cm x 25 cm) | Column | 50MPa | Concrete Rectangular | 250 | 250 | 625 | 3250 | 0.2 | 496.94 | G300E | 2031250 | 15.94 | G300E | 0 | 0
293 | Story17 | C32 | 50 MPa RC Column (25 cm x 25 cm) | Column | 50MPa | Concrete Rectangular | 250 | 250 | 625 | 3250 | 0.2 | 496.94 | G300E | 2031250 | 15.94 | G300E | 0 | 0
294 | Story17 | C33 | 50 MPa RC Column (25 cm x 25 cm) | Column | 50MPa | Concrete Rectangular | 250 | 250 | 625 | 3250 | 0.2 | 496.94 | G300E | 2031250 | 15.94 | G300E | 0 | 0
295 | Story17 | C34 | 50 MPa RC Column (25 cm x 25 cm) | Column | 50MPa | Concrete Rectangular | 250 | 250 | 625 | 3250 | 0.2 | 496.94 | G300E | 2031250 | 15.94 | G300E | 0 | 0
296 | Story17 | C35 | 50 MPa RC Column (25 cm x 25 cm) | Column | 50MPa | Concrete Rectangular | 250 | 250 | 625 | 3250 | 0.2 | 496.94 | G300E | 2031250 | 15.94 | G300E | 0 | 0
297 | Story17 | C36 | 50 MPa RC Column (25 cm x 25 cm) | Column | 50MPa | Concrete Rectangular | 250 | 250 | 625 | 3250 | 0.2 | 496.94 | G300E | 2031250 | 15.94 | G300E | 0 | 0
298 | Story17 | C4 | 50 MPa RC Column (25 cm x 25 cm) | Column | 50MPa | Concrete Rectangular | 250 | 250 | 625 | 3250 | 0.2 | 496.94 | G300E | 2031250 | 15.94 | G300E | 0 | 0
299 | Story17 | C5 | 50 MPa RC Column (25 cm x 25 cm) | Column | 50MPa | Concrete Rectangular | 250 | 250 | 625 | 3250 | 0.2 | 496.94 | G300E | 2031250 | 15.94 | G300E | 0 | 0
300 | Story17 | C6 | 50 MPa RC Column (25 cm x 25 cm) | Column | 50MPa | Concrete Rectangular | 250 | 250 | 625 | 3250 | 0.2 | 496.94 | G300E | 2031250 | 15.94 | G300E | 0 | 0
301 | Story17 | C7 | 50 MPa RC Column (25 cm x 25 cm) | Column | 50MPa | Concrete Rectangular | 250 | 250 | 625 | 3250 | 0.2 | 496.94 | G300E | 2031250 | 15.94 | G300E | 0 | 0
302 | Story17 | C8 | 50 MPa RC Column (25 cm x 25 cm) | Column | 50MPa | Concrete Rectangular | 250 | 250 | 625 | 3250 | 0.2 | 496.94 | G300E | 3200166.67 | 25.11 | G300E | 0 | 0
303 | Story17 | C9 | 50 MPa RC Column (25 cm x 25 cm) | Column | 50MPa | Concrete Rectangular | 250 | 250 | 625 | 3250 | 0.2 | 496.94 | G300E | 2031250 | 15.94 | G300E | 0 | 0
304 | Story18 | C1 | 50 MPa RC Column (25 cm x 25 cm) | Column | 50MPa | Concrete Rectangular | 250 | 250 | 625 | 3250 | 0.2 | 496.94 | G300E | 2031250 | 15.94 | G300E | 0 | 0
305 | Story18 | C10 | 50 MPa RC Column (25 cm x 25 cm) | Column | 50MPa | Concrete Rectangular | 250 | 250 | 625 | 3250 | 0.2 | 496.94 | G300E | 2031250 | 15.94 | G300E | 0 | 0
306 | Story18 | C11 | 50 MPa RC Column (25 cm x 25 cm) | Column | 50MPa | Concrete Rectangular | 250 | 250 | 625 | 3250 | 0.2 | 496.94 | G300E | 2031250 | 15.94 | G300E | 0 | 0
307 | Story18 | C12 | 50 MPa RC Column (25 cm x 25 cm) | Column | 50MPa | Concrete Rectangular | 250 | 250 | 625 | 3250 | 0.2 | 496.94 | G300E | 2031250 | 15.94 | G300E | 0 | 0
308 | Story18 | C13 | 50 MPa RC Column (25 cm x 25 cm) | Column | 50MPa | Concrete Rectangular | 250 | 250 | 625 | 3250 | 0.2 | 496.94 | G300E | 2031250 | 15.94 | G300E | 0 | 0
309 | Story18 | C14 | 50 MPa RC Column (25 cm x 25 cm) | Column | 50MPa | Concrete Rectangular | 250 | 250 | 625 | 3250 | 0.2 | 496.94 | G300E | 2031250 | 15.94 | G300E | 0 | 0
310 | Story18 | C17 | 50 MPa RC Column (25 cm x 25 cm) | Column | 50MPa | Concrete Rectangular | 250 | 250 | 625 | 3250 | 0.2 | 496.94 | G300E | 2031250 | 15.94 | G300E | 0 | 0
311 | Story18 | C18 | 50 MPa RC Column (25 cm x 25 cm) | Column | 50MPa | Concrete Rectangular | 250 | 250 | 625 | 3250 | 0.2 | 496.94 | G300E | 2031250 | 15.94 | G300E | 0 | 0
312 | Story18 | C19 | 50 MPa RC Column (25 cm x 25 cm) | Column | 50MPa | Concrete Rectangular | 250 | 250 | 625 | 3250 | 0.2 | 496.94 | G300E | 2031250 | 15.94 | G300E | 0 | 0
313 | Story18 | C2 | 50 MPa RC Column (25 cm x 25 cm) | Column | 50MPa | Concrete Rectangular | 250 | 250 | 625 | 3250 | 0.2 | 496.94 | G300E | 2031250 | 15.94 | G300E | 0 | 0
314 | Story18 | C20 | 50 MPa RC Column (25 cm x 25 cm) | Column | 50MPa | Concrete Rectangular | 250 | 250 | 625 | 3250 | 0.2 | 496.94 | G300E | 2031250 | 15.94 | G300E | 0 | 0
315 | Story18 | C23 | 50 MPa RC Column (25 cm x 25 cm) | Column | 50MPa | Concrete Rectangular | 250 | 250 | 625 | 3250 | 0.2 | 496.94 | G300E | 2031250 | 15.94 | G300E | 0 | 0
316 | Story18 | C24 | 50 MPa RC Column (25 cm x 25 cm) | Column | 50MPa | Concrete Rectangular | 250 | 250 | 625 | 3250 | 0.2 | 496.94 | G300E | 2031250 | 15.94 | G300E | 0 | 0
317 | Story18 | C25 | 50 MPa RC Column (25 cm x 25 cm) | Column | 50MPa | Concrete Rectangular | 250 | 250 | 625 | 3250 | 0.2 | 496.94 | G300E | 2031250 | 15.94 | G300E | 0 | 0
318 | Story18 | C26 | 50 MPa RC Column (25 cm x 25 cm) | Column | 50MPa | Concrete Rectangular | 250 | 250 | 625 | 3250 | 0.2 | 496.94 | G300E | 2031250 | 15.94 | G300E | 0 | 0
319 | Story18 | C27 | 50 MPa RC Column (25 cm x 25 cm) | Column | 50MPa | Concrete Rectangular | 250 | 250 | 625 | 3250 | 0.2 | 496.94 | G300E | 2031250 | 15.94 | G300E | 0 | 0
320 | Story18 | C28 | 50 MPa RC Column (25 cm x 25 cm) | Column | 50MPa | Concrete Rectangular | 250 | 250 | 625 | 3250 | 0.2 | 496.94 | G300E | 2031250 | 15.94 | G300E | 0 | 0
321 | Story18 | C29 | 50 MPa RC Column (25 cm x 25 cm) | Column | 50MPa | Concrete Rectangular | 250 | 250 | 625 | 3250 | 0.2 | 496.94 | G300E | 2031250 | 15.94 | G300E | 0 | 0
322 | Story18 | C3 | 50 MPa RC Column (25 cm x 25 cm) | Column | 50MPa | Concrete Rectangular | 250 | 250 | 625 | 3250 | 0.2 | 496.94 | G300E | 2031250 | 15.94 | G300E | 0 | 0
323 | Story18 | C30 | 50 MPa RC Column (25 cm x 25 cm) | Column | 50MPa | Concrete Rectangular | 250 | 250 | 625 | 3250 | 0.2 | 496.94 | G300E | 2031250 | 15.94 | G300E | 0 | 0
324 | Story18 | C31 | 50 MPa RC Column (25 cm x 25 cm) | Column | 50MPa | Concrete Rectangular | 250 | 250 | 625 | 3250 | 0.2 | 496.94 | G300E | 2031250 | 15.94 | G300E | 0 | 0
325 | Story18 | C32 | 50 MPa RC Column (25 cm x 25 cm) | Column | 50MPa | Concrete Rectangular | 250 | 250 | 625 | 3250 | 0.2 | 496.94 | G300E | 2031250 | 15.94 | G300E | 0 | 0
326 | Story18 | C33 | 50 MPa RC Column (25 cm x 25 cm) | Column | 50MPa | Concrete Rectangular | 250 | 250 | 625 | 3250 | 0.2 | 496.94 | G300E | 2031250 | 15.94 | G300E | 0 | 0
327 | Story18 | C34 | 50 MPa RC Column (25 cm x 25 cm) | Column | 50MPa | Concrete Rectangular | 250 | 250 | 625 | 3250 | 0.2 | 496.94 | G300E | 2031250 | 15.94 | G300E | 0 | 0
328 | Story18 | C35 | 50 MPa RC Column (25 cm x 25 cm) | Column | 50MPa | Concrete Rectangular | 250 | 250 | 625 | 3250 | 0.2 | 496.94 | G300E | 2031250 | 15.94 | G300E | 0 | 0
329 | Story18 | C36 | 50 MPa RC Column (25 cm x 25 cm) | Column | 50MPa | Concrete Rectangular | 250 | 250 | 625 | 3250 | 0.2 | 496.94 | G300E | 2031250 | 15.94 | G300E | 0 | 0
330 | Story18 | C4 | 50 MPa RC Column (25 cm x 25 cm) | Column | 50MPa | Concrete Rectangular | 250 | 250 | 625 | 3250 | 0.2 | 496.94 | G300E | 2031250 | 15.94 | G300E | 0 | 0
331 | Story18 | C5 | 50 MPa RC Column (25 cm x 25 cm) | Column | 50MPa | Concrete Rectangular | 250 | 250 | 625 | 3250 | 0.2 | 496.94 | G300E | 2031250 | 15.94 | G300E | 0 | 0
332 | Story18 | C6 | 50 MPa RC Column (25 cm x 25 cm) | Column | 50MPa | Concrete Rectangular | 250 | 250 | 625 | 3250 | 0.2 | 496.94 | G300E | 2031250 | 15.94 | G300E | 0 | 0
333 | Story18 | C7 | 50 MPa RC Column (25 cm x 25 cm) | Column | 50MPa | Concrete Rectangular | 250 | 250 | 625 | 3250 | 0.2 | 496.94 | G300E | 2031250 | 15.94 | G300E | 0 | 0
334 | Story18 | C8 | 50 MPa RC Column (25 cm x 25 cm) | Column | 50MPa | Concrete Rectangular | 250 | 250 | 625 | 3250 | 0.2 | 496.94 | G300E | 2031250 | 15.94 | G300E | 0 | 0
335 | Story18 | C9 | 50 MPa RC Column (25 cm x 25 cm) | Column | 50MPa | Concrete Rectangular | 250 | 250 | 625 | 3250 | 0.2 | 496.94 | G300E | 2031250 | 15.94 | G300E | 0 | 0
336 | Story19 | C1 | 50 MPa RC Column (25 cm x 25 cm) | Column | 50MPa | Concrete Rectangular | 250 | 250 | 625 | 3250 | 0.2 | 496.94 | G300E | 2031250 | 15.94 | G300E | 0 | 0
337 | Story19 | C10 | 50 MPa RC Column (25 cm x 25 cm) | Column | 50MPa | Concrete Rectangular | 250 | 250 | 625 | 3250 | 0.2 | 496.94 | G300E | 2031250 | 15.94 | G300E | 0 | 0
338 | Story19 | C11 | 50 MPa RC Column (25 cm x 25 cm) | Column | 50MPa | Concrete Rectangular | 250 | 250 | 625 | 3250 | 0.2 | 496.94 | G300E | 2031250 | 15.94 | G300E | 0 | 0
339 | Story19 | C12 | 50 MPa RC Column (25 cm x 25 cm) | Column | 50MPa | Concrete Rectangular | 250 | 250 | 625 | 3250 | 0.2 | 496.94 | G300E | 2031250 | 15.94 | G300E | 0 | 0
340 | Story19 | C13 | 50 MPa RC Column (25 cm x 25 cm) | Column | 50MPa | Concrete Rectangular | 250 | 250 | 625 | 3250 | 0.2 | 496.94 | G300E | 2031250 | 15.94 | G300E | 0 | 0
341 | Story19 | C14 | 50 MPa RC Column (25 cm x 25 cm) | Column | 50MPa | Concrete Rectangular | 250 | 250 | 625 | 3250 | 0.2 | 496.94 | G300E | 2031250 | 15.94 | G300E | 0 | 0
342 | Story19 | C17 | 50 MPa RC Column (25 cm x 25 cm) | Column | 50MPa | Concrete Rectangular | 250 | 250 | 625 | 3250 | 0.2 | 496.94 | G300E | 2031250 | 15.94 | G300E | 0 | 0
343 | Story19 | C18 | 50 MPa RC Column (25 cm x 25 cm) | Column | 50MPa | Concrete Rectangular | 250 | 250 | 625 | 3250 | 0.2 | 496.94 | G300E | 2031250 | 15.94 | G300E | 0 | 0
344 | Story19 | C19 | 50 MPa RC Column (25 cm x 25 cm) | Column | 50MPa | Concrete Rectangular | 250 | 250 | 625 | 3250 | 0.2 | 496.94 | G300E | 2031250 | 15.94 | G300E | 0 | 0
345 | Story19 | C2 | 50 MPa RC Column (25 cm x 25 cm) | Column | 50MPa | Concrete Rectangular | 250 | 250 | 625 | 3250 | 0.2 | 496.94 | G300E | 2031250 | 15.94 | G300E | 0 | 0
346 | Story19 | C20 | 50 MPa RC Column (25 cm x 25 cm) | Column | 50MPa | Concrete Rectangular | 250 | 250 | 625 | 3250 | 0.2 | 496.94 | G300E | 2031250 | 15.94 | G300E | 0 | 0
347 | Story19 | C23 | 50 MPa RC Column (25 cm x 25 cm) | Column | 50MPa | Concrete Rectangular | 250 | 250 | 625 | 3250 | 0.2 | 496.94 | G300E | 2031250 | 15.94 | G300E | 0 | 0
348 | Story19 | C24 | 50 MPa RC Column (25 cm x 25 cm) | Column | 50MPa | Concrete Rectangular | 250 | 250 | 625 | 3250 | 0.2 | 496.94 | G300E | 2031250 | 15.94 | G300E | 0 | 0
349 | Story19 | C25 | 50 MPa RC Column (25 cm x 25 cm) | Column | 50MPa | Concrete Rectangular | 250 | 250 | 625 | 3250 | 0.2 | 496.94 | G300E | 2031250 | 15.94 | G300E | 0 | 0
350 | Story19 | C26 | 50 MPa RC Column (25 cm x 25 cm) | Column | 50MPa | Concrete Rectangular | 250 | 250 | 625 | 3250 | 0.2 | 496.94 | G300E | 2031250 | 15.94 | G300E | 0 | 0
351 | Story19 | C27 | 50 MPa RC Column (25 cm x 25 cm) | Column | 50MPa | Concrete Rectangular | 250 | 250 | 625 | 3250 | 0.2 | 496.94 | G300E | 2031250 | 15.94 | G300E | 0 | 0
352 | Story19 | C28 | 50 MPa RC Column (25 cm x 25 cm) | Column | 50MPa | Concrete Rectangular | 250 | 250 | 625 | 3250 | 0.2 | 496.94 | G300E | 2031250 | 15.94 | G300E | 0 | 0
353 | Story19 | C29 | 50 MPa RC Column (25 cm x 25 cm) | Column | 50MPa | Concrete Rectangular | 250 | 250 | 625 | 3250 | 0.2 | 496.94 | G300E | 2031250 | 15.94 | G300E | 0 | 0
354 | Story19 | C3 | 50 MPa RC Column (25 cm x 25 cm) | Column | 50MPa | Concrete Rectangular | 250 | 250 | 625 | 3250 | 0.2 | 496.94 | G300E | 2031250 | 15.94 | G300E | 0 | 0
355 | Story19 | C30 | 50 MPa RC Column (25 cm x 25 cm) | Column | 50MPa | Concrete Rectangular | 250 | 250 | 625 | 3250 | 0.2 | 496.94 | G300E | 2031250 | 15.94 | G300E | 0 | 0
356 | Story19 | C31 | 50 MPa RC Column (25 cm x 25 cm) | Column | 50MPa | Concrete Rectangular | 250 | 250 | 625 | 3250 | 0.2 | 496.94 | G300E | 2031250 | 15.94 | G300E | 0 | 0
357 | Story19 | C32 | 50 MPa RC Column (25 cm x 25 cm) | Column | 50MPa | Concrete Rectangular | 250 | 250 | 625 | 3250 | 0.2 | 496.94 | G300E | 2031250 | 15.94 | G300E | 0 | 0
358 | Story19 | C33 | 50 MPa RC Column (25 cm x 25 cm) | Column | 50MPa | Concrete Rectangular | 250 | 250 | 625 | 3250 | 0.2 | 496.94 | G300E | 2031250 | 15.94 | G300E | 0 | 0
359 | Story19 | C34 | 50 MPa RC Column (25 cm x 25 cm) | Column | 50MPa | Concrete Rectangular | 250 | 250 | 625 | 3250 | 0.2 | 496.94 | G300E | 2031250 | 15.94 | G300E | 0 | 0
360 | Story19 | C35 | 50 MPa RC Column (25 cm x 25 cm) | Column | 50MPa | Concrete Rectangular | 250 | 250 | 625 | 3250 | 0.2 | 496.94 | G300E | 2031250 | 15.94 | G300E | 0 | 0
361 | Story19 | C36 | 50 MPa RC Column (25 cm x 25 cm) | Column | 50MPa | Concrete Rectangular | 250 | 250 | 625 | 3250 | 0.2 | 496.94 | G300E | 2031250 | 15.94 | G300E | 0 | 0
362 | Story19 | C4 | 50 MPa RC Column (25 cm x 25 cm) | Column | 50MPa | Concrete Rectangular | 250 | 250 | 625 | 3250 | 0.2 | 496.94 | G300E | 2031250 | 15.94 | G300E | 0 | 0
363 | Story19 | C5 | 50 MPa RC Column (25 cm x 25 cm) | Column | 50MPa | Concrete Rectangular | 250 | 250 | 625 | 3250 | 0.2 | 496.94 | G300E | 2031250 | 15.94 | G300E | 0 | 0
364 | Story19 | C6 | 50 MPa RC Column (25 cm x 25 cm) | Column | 50MPa | Concrete Rectangular | 250 | 250 | 625 | 3250 | 0.2 | 496.94 | G300E | 2031250 | 15.94 | G300E | 0 | 0
365 | Story19 | C7 | 50 MPa RC Column (25 cm x 25 cm) | Column | 50MPa | Concrete Rectangular | 250 | 250 | 625 | 3250 | 0.2 | 496.94 | G300E | 2031250 | 15.94 | G300E | 0 | 0
366 | Story19 | C8 | 50 MPa RC Column (25 cm x 25 cm) | Column | 50MPa | Concrete Rectangular | 250 | 250 | 625 | 3250 | 0.2 | 496.94 | G300E | 2031250 | 15.94 | G300E | 0 | 0
367 | Story19 | C9 | 50 MPa RC Column (25 cm x 25 cm) | Column | 50MPa | Concrete Rectangular | 250 | 250 | 625 | 3250 | 0.2 | 496.94 | G300E | 2031250 | 15.94 | G300E | 0 | 0
368 | Story2 | C1 | 50 MPa RC Column (37.5 cm x 37.5 cm) | Column | 50MPa | Concrete Rectangular | 375 | 375 | 1406.3 | 3250 | 0.46 | 1118.12 | G300E | 4569500 | 35.85 | G300E | 0 | 0
369 | Story2 | C10 | 50 MPa RC Column (37.5 cm x 37.5 cm) | Column | 50MPa | Concrete Rectangular | 375 | 375 | 1406.3 | 3250 | 0.46 | 1118.12 | G300E | 17519666.67 | 137.47 | G300E | 0 | 0
370 | Story2 | C11 | 50 MPa RC Column (37.5 cm x 37.5 cm) | Column | 50MPa | Concrete Rectangular | 375 | 375 | 1406.3 | 3250 | 0.46 | 1118.12 | G300E | 23588500 | 185.08 | G300E | 0 | 0
371 | Story2 | C12 | 50 MPa RC Column (37.5 cm x 37.5 cm) | Column | 50MPa | Concrete Rectangular | 375 | 375 | 1406.3 | 3250 | 0.46 | 1118.12 | G300E | 4569500 | 35.85 | G300E | 0 | 0
372 | Story2 | C13 | 50 MPa RC Column (37.5 cm x 37.5 cm) | Column | 50MPa | Concrete Rectangular | 375 | 375 | 1406.3 | 3250 | 0.46 | 1118.12 | G300E | 4569500 | 35.85 | G300E | 0 | 0
373 | Story2 | C14 | 50 MPa RC Column (37.5 cm x 37.5 cm) | Column | 50MPa | Concrete Rectangular | 375 | 375 | 1406.3 | 3250 | 0.46 | 1118.12 | G300E | 17318166.67 | 135.88 | G300E | 0 | 0
374 | Story2 | C17 | 50 MPa RC Column (37.5 cm x 37.5 cm) | Column | 50MPa | Concrete Rectangular | 375 | 375 | 1406.3 | 3250 | 0.46 | 1118.12 | G300E | 17570583.33 | 137.87 | G300E | 0 | 0
375 | Story2 | C18 | 50 MPa RC Column (37.5 cm x 37.5 cm) | Column | 50MPa | Concrete Rectangular | 375 | 375 | 1406.3 | 3250 | 0.46 | 1118.12 | G300E | 4569500 | 35.85 | G300E | 0 | 0
376 | Story2 | C19 | 50 MPa RC Column (37.5 cm x 37.5 cm) | Column | 50MPa | Concrete Rectangular | 375 | 375 | 1406.3 | 3250 | 0.46 | 1118.12 | G300E | 4569500 | 35.85 | G300E | 0 | 0
377 | Story2 | C2 | 50 MPa RC Column (37.5 cm x 37.5 cm) | Column | 50MPa | Concrete Rectangular | 375 | 375 | 1406.3 | 3250 | 0.46 | 1118.12 | G300E | 4569500 | 35.85 | G300E | 0 | 0
378 | Story2 | C20 | 50 MPa RC Column (37.5 cm x 37.5 cm) | Column | 50MPa | Concrete Rectangular | 375 | 375 | 1406.3 | 3250 | 0.46 | 1118.12 | G300E | 17503416.67 | 137.34 | G300E | 0 | 0
379 | Story2 | C23 | 50 MPa RC Column (37.5 cm x 37.5 cm) | Column | 50MPa | Concrete Rectangular | 375 | 375 | 1406.3 | 3250 | 0.46 | 1118.12 | G300E | 17568416.67 | 137.85 | G300E | 0 | 0
380 | Story2 | C24 | 50 MPa RC Column (37.5 cm x 37.5 cm) | Column | 50MPa | Concrete Rectangular | 375 | 375 | 1406.3 | 3250 | 0.46 | 1118.12 | G300E | 4569500 | 35.85 | G300E | 0 | 0
381 | Story2 | C25 | 50 MPa RC Column (37.5 cm x 37.5 cm) | Column | 50MPa | Concrete Rectangular | 375 | 375 | 1406.3 | 3250 | 0.46 | 1118.12 | G300E | 4569500 | 35.85 | G300E | 0 | 0
382 | Story2 | C26 | 50 MPa RC Column (37.5 cm x 37.5 cm) | Column | 50MPa | Concrete Rectangular | 375 | 375 | 1406.3 | 3250 | 0.46 | 1118.12 | G300E | 23586333.33 | 185.07 | G300E | 0 | 0
383 | Story2 | C27 | 50 MPa RC Column (37.5 cm x 37.5 cm) | Column | 50MPa | Concrete Rectangular | 375 | 375 | 1406.3 | 3250 | 0.46 | 1118.12 | G300E | 17568416.67 | 137.85 | G300E | 0 | 0
384 | Story2 | C28 | 50 MPa RC Column (37.5 cm x 37.5 cm) | Column | 50MPa | Concrete Rectangular | 375 | 375 | 1406.3 | 3250 | 0.46 | 1118.12 | G300E | 17567333.33 | 137.84 | G300E | 0 | 0
385 | Story2 | C29 | 50 MPa RC Column (37.5 cm x 37.5 cm) | Column | 50MPa | Concrete Rectangular | 375 | 375 | 1406.3 | 3250 | 0.46 | 1118.12 | G300E | 23587416.67 | 185.08 | G300E | 0 | 0
386 | Story2 | C3 | 50 MPa RC Column (37.5 cm x 37.5 cm) | Column | 50MPa | Concrete Rectangular | 375 | 375 | 1406.3 | 3250 | 0.46 | 1118.12 | G300E | 4569500 | 35.85 | G300E | 0 | 0
387 | Story2 | C30 | 50 MPa RC Column (37.5 cm x 37.5 cm) | Column | 50MPa | Concrete Rectangular | 375 | 375 | 1406.3 | 3250 | 0.46 | 1118.12 | G300E | 4569500 | 35.85 | G300E | 0 | 0
388 | Story2 | C31 | 50 MPa RC Column (37.5 cm x 37.5 cm) | Column | 50MPa | Concrete Rectangular | 375 | 375 | 1406.3 | 3250 | 0.46 | 1118.12 | G300E | 4569500 | 35.85 | G300E | 0 | 0
389 | Story2 | C32 | 50 MPa RC Column (37.5 cm x 37.5 cm) | Column | 50MPa | Concrete Rectangular | 375 | 375 | 1406.3 | 3250 | 0.46 | 1118.12 | G300E | 4569500 | 35.85 | G300E | 0 | 0
390 | Story2 | C33 | 50 MPa RC Column (37.5 cm x 37.5 cm) | Column | 50MPa | Concrete Rectangular | 375 | 375 | 1406.3 | 3250 | 0.46 | 1118.12 | G300E | 4569500 | 35.85 | G300E | 0 | 0
391 | Story2 | C34 | 50 MPa RC Column (37.5 cm x 37.5 cm) | Column | 50MPa | Concrete Rectangular | 375 | 375 | 1406.3 | 3250 | 0.46 | 1118.12 | G300E | 4569500 | 35.85 | G300E | 0 | 0
392 | Story2 | C35 | 50 MPa RC Column (37.5 cm x 37.5 cm) | Column | 50MPa | Concrete Rectangular | 375 | 375 | 1406.3 | 3250 | 0.46 | 1118.12 | G300E | 4569500 | 35.85 | G300E | 0 | 0
393 | Story2 | C36 | 50 MPa RC Column (37.5 cm x 37.5 cm) | Column | 50MPa | Concrete Rectangular | 375 | 375 | 1406.3 | 3250 | 0.46 | 1118.12 | G300E | 4569500 | 35.85 | G300E | 0 | 0
394 | Story2 | C4 | 50 MPa RC Column (37.5 cm x 37.5 cm) | Column | 50MPa | Concrete Rectangular | 375 | 375 | 1406.3 | 3250 | 0.46 | 1118.12 | G300E | 4569500 | 35.85 | G300E | 0 | 0
395 | Story2 | C5 | 50 MPa RC Column (37.5 cm x 37.5 cm) | Column | 50MPa | Concrete Rectangular | 375 | 375 | 1406.3 | 3250 | 0.46 | 1118.12 | G300E | 4569500 | 35.85 | G300E | 0 | 0
396 | Story2 | C6 | 50 MPa RC Column (37.5 cm x 37.5 cm) | Column | 50MPa | Concrete Rectangular | 375 | 375 | 1406.3 | 3250 | 0.46 | 1118.12 | G300E | 4569500 | 35.85 | G300E | 0 | 0
397 | Story2 | C7 | 50 MPa RC Column (37.5 cm x 37.5 cm) | Column | 50MPa | Concrete Rectangular | 375 | 375 | 1406.3 | 3250 | 0.46 | 1118.12 | G300E | 4569500 | 35.85 | G300E | 0 | 0
398 | Story2 | C8 | 50 MPa RC Column (37.5 cm x 37.5 cm) | Column | 50MPa | Concrete Rectangular | 375 | 375 | 1406.3 | 3250 | 0.46 | 1118.12 | G300E | 24021833.33 | 188.48 | G300E | 0 | 0
399 | Story2 | C9 | 50 MPa RC Column (37.5 cm x 37.5 cm) | Column | 50MPa | Concrete Rectangular | 375 | 375 | 1406.3 | 3250 | 0.46 | 1118.12 | G300E | 17474166.67 | 137.11 | G300E | 0 | 0
400 | Story20 | C1 | 50 MPa RC Column (25 cm x 25 cm) | Column | 50MPa | Concrete Rectangular | 250 | 250 | 625 | 3250 | 0.2 | 496.94 | G300E | 2031250 | 15.94 | G300E | 0 | 0
401 | Story20 | C10 | 50 MPa RC Column (25 cm x 25 cm) | Column | 50MPa | Concrete Rectangular | 250 | 250 | 625 | 3250 | 0.2 | 496.94 | G300E | 2031250 | 15.94 | G300E | 0 | 0
402 | Story20 | C11 | 50 MPa RC Column (25 cm x 25 cm) | Column | 50MPa | Concrete Rectangular | 250 | 250 | 625 | 3250 | 0.2 | 496.94 | G300E | 2031250 | 15.94 | G300E | 0 | 0
403 | Story20 | C12 | 50 MPa RC Column (25 cm x 25 cm) | Column | 50MPa | Concrete Rectangular | 250 | 250 | 625 | 3250 | 0.2 | 496.94 | G300E | 2031250 | 15.94 | G300E | 0 | 0
404 | Story20 | C13 | 50 MPa RC Column (25 cm x 25 cm) | Column | 50MPa | Concrete Rectangular | 250 | 250 | 625 | 3250 | 0.2 | 496.94 | G300E | 2031250 | 15.94 | G300E | 0 | 0
405 | Story20 | C14 | 50 MPa RC Column (25 cm x 25 cm) | Column | 50MPa | Concrete Rectangular | 250 | 250 | 625 | 3250 | 0.2 | 496.94 | G300E | 2031250 | 15.94 | G300E | 0 | 0
406 | Story20 | C17 | 50 MPa RC Column (25 cm x 25 cm) | Column | 50MPa | Concrete Rectangular | 250 | 250 | 625 | 3250 | 0.2 | 496.94 | G300E | 2031250 | 15.94 | G300E | 0 | 0
407 | Story20 | C18 | 50 MPa RC Column (25 cm x 25 cm) | Column | 50MPa | Concrete Rectangular | 250 | 250 | 625 | 3250 | 0.2 | 496.94 | G300E | 2031250 | 15.94 | G300E | 0 | 0
408 | Story20 | C19 | 50 MPa RC Column (25 cm x 25 cm) | Column | 50MPa | Concrete Rectangular | 250 | 250 | 625 | 3250 | 0.2 | 496.94 | G300E | 2031250 | 15.94 | G300E | 0 | 0
409 | Story20 | C2 | 50 MPa RC Column (25 cm x 25 cm) | Column | 50MPa | Concrete Rectangular | 250 | 250 | 625 | 3250 | 0.2 | 496.94 | G300E | 2031250 | 15.94 | G300E | 0 | 0
410 | Story20 | C20 | 50 MPa RC Column (25 cm x 25 cm) | Column | 50MPa | Concrete Rectangular | 250 | 250 | 625 | 3250 | 0.2 | 496.94 | G300E | 2031250 | 15.94 | G300E | 0 | 0
411 | Story20 | C23 | 50 MPa RC Column (25 cm x 25 cm) | Column | 50MPa | Concrete Rectangular | 250 | 250 | 625 | 3250 | 0.2 | 496.94 | G300E | 2031250 | 15.94 | G300E | 0 | 0
412 | Story20 | C24 | 50 MPa RC Column (25 cm x 25 cm) | Column | 50MPa | Concrete Rectangular | 250 | 250 | 625 | 3250 | 0.2 | 496.94 | G300E | 2031250 | 15.94 | G300E | 0 | 0
413 | Story20 | C25 | 50 MPa RC Column (25 cm x 25 cm) | Column | 50MPa | Concrete Rectangular | 250 | 250 | 625 | 3250 | 0.2 | 496.94 | G300E | 2031250 | 15.94 | G300E | 0 | 0
414 | Story20 | C26 | 50 MPa RC Column (25 cm x 25 cm) | Column | 50MPa | Concrete Rectangular | 250 | 250 | 625 | 3250 | 0.2 | 496.94 | G300E | 2031250 | 15.94 | G300E | 0 | 0
415 | Story20 | C27 | 50 MPa RC Column (25 cm x 25 cm) | Column | 50MPa | Concrete Rectangular | 250 | 250 | 625 | 3250 | 0.2 | 496.94 | G300E | 2031250 | 15.94 | G300E | 0 | 0
416 | Story20 | C28 | 50 MPa RC Column (25 cm x 25 cm) | Column | 50MPa | Concrete Rectangular | 250 | 250 | 625 | 3250 | 0.2 | 496.94 | G300E | 2031250 | 15.94 | G300E | 0 | 0
417 | Story20 | C29 | 50 MPa RC Column (25 cm x 25 cm) | Column | 50MPa | Concrete Rectangular | 250 | 250 | 625 | 3250 | 0.2 | 496.94 | G300E | 2031250 | 15.94 | G300E | 0 | 0
418 | Story20 | C3 | 50 MPa RC Column (25 cm x 25 cm) | Column | 50MPa | Concrete Rectangular | 250 | 250 | 625 | 3250 | 0.2 | 496.94 | G300E | 2031250 | 15.94 | G300E | 0 | 0
419 | Story20 | C30 | 50 MPa RC Column (25 cm x 25 cm) | Column | 50MPa | Concrete Rectangular | 250 | 250 | 625 | 3250 | 0.2 | 496.94 | G300E | 2031250 | 15.94 | G300E | 0 | 0
420 | Story20 | C31 | 50 MPa RC Column (25 cm x 25 cm) | Column | 50MPa | Concrete Rectangular | 250 | 250 | 625 | 3250 | 0.2 | 496.94 | G300E | 2031250 | 15.94 | G300E | 0 | 0
421 | Story20 | C32 | 50 MPa RC Column (25 cm x 25 cm) | Column | 50MPa | Concrete Rectangular | 250 | 250 | 625 | 3250 | 0.2 | 496.94 | G300E | 2031250 | 15.94 | G300E | 0 | 0
422 | Story20 | C33 | 50 MPa RC Column (25 cm x 25 cm) | Column | 50MPa | Concrete Rectangular | 250 | 250 | 625 | 3250 | 0.2 | 496.94 | G300E | 2031250 | 15.94 | G300E | 0 | 0
423 | Story20 | C34 | 50 MPa RC Column (25 cm x 25 cm) | Column | 50MPa | Concrete Rectangular | 250 | 250 | 625 | 3250 | 0.2 | 496.94 | G300E | 2031250 | 15.94 | G300E | 0 | 0
424 | Story20 | C35 | 50 MPa RC Column (25 cm x 25 cm) | Column | 50MPa | Concrete Rectangular | 250 | 250 | 625 | 3250 | 0.2 | 496.94 | G300E | 2031250 | 15.94 | G300E | 0 | 0
425 | Story20 | C36 | 50 MPa RC Column (25 cm x 25 cm) | Column | 50MPa | Concrete Rectangular | 250 | 250 | 625 | 3250 | 0.2 | 496.94 | G300E | 2031250 | 15.94 | G300E | 0 | 0
426 | Story20 | C4 | 50 MPa RC Column (25 cm x 25 cm) | Column | 50MPa | Concrete Rectangular | 250 | 250 | 625 | 3250 | 0.2 | 496.94 | G300E | 2031250 | 15.94 | G300E | 0 | 0
427 | Story20 | C5 | 50 MPa RC Column (25 cm x 25 cm) | Column | 50MPa | Concrete Rectangular | 250 | 250 | 625 | 3250 | 0.2 | 496.94 | G300E | 2031250 | 15.94 | G300E | 0 | 0
428 | Story20 | C6 | 50 MPa RC Column (25 cm x 25 cm) | Column | 50MPa | Concrete Rectangular | 250 | 250 | 625 | 3250 | 0.2 | 496.94 | G300E | 2031250 | 15.94 | G300E | 0 | 0
429 | Story20 | C7 | 50 MPa RC Column (25 cm x 25 cm) | Column | 50MPa | Concrete Rectangular | 250 | 250 | 625 | 3250 | 0.2 | 496.94 | G300E | 2031250 | 15.94 | G300E | 0 | 0
430 | Story20 | C8 | 50 MPa RC Column (25 cm x 25 cm) | Column | 50MPa | Concrete Rectangular | 250 | 250 | 625 | 3250 | 0.2 | 496.94 | G300E | 2031250 | 15.94 | G300E | 0 | 0
431 | Story20 | C9 | 50 MPa RC Column (25 cm x 25 cm) | Column | 50MPa | Concrete Rectangular | 250 | 250 | 625 | 3250 | 0.2 | 496.94 | G300E | 2031250 | 15.94 | G300E | 0 | 0
432 | Story21 | C1 | 50 MPa RC Column (25 cm x 25 cm) | Column | 50MPa | Concrete Rectangular | 250 | 250 | 625 | 3250 | 0.2 | 496.94 | G300E | 2031250 | 15.94 | G300E | 0 | 0
433 | Story21 | C10 | 50 MPa RC Column (25 cm x 25 cm) | Column | 50MPa | Concrete Rectangular | 250 | 250 | 625 | 3250 | 0.2 | 496.94 | G300E | 2031250 | 15.94 | G300E | 0 | 0
434 | Story21 | C11 | 50 MPa RC Column (25 cm x 25 cm) | Column | 50MPa | Concrete Rectangular | 250 | 250 | 625 | 3250 | 0.2 | 496.94 | G300E | 2031250 | 15.94 | G300E | 0 | 0
435 | Story21 | C12 | 50 MPa RC Column (25 cm x 25 cm) | Column | 50MPa | Concrete Rectangular | 250 | 250 | 625 | 3250 | 0.2 | 496.94 | G300E | 2567500 | 20.15 | G300E | 0 | 0
436 | Story21 | C13 | 50 MPa RC Column (25 cm x 25 cm) | Column | 50MPa | Concrete Rectangular | 250 | 250 | 625 | 3250 | 0.2 | 496.94 | G300E | 4275916.67 | 33.55 | G300E | 0 | 0
437 | Story21 | C14 | 50 MPa RC Column (25 cm x 25 cm) | Column | 50MPa | Concrete Rectangular | 250 | 250 | 625 | 3250 | 0.2 | 496.94 | G300E | 2031250 | 15.94 | G300E | 0 | 0
438 | Story21 | C17 | 50 MPa RC Column (25 cm x 25 cm) | Column | 50MPa | Concrete Rectangular | 250 | 250 | 625 | 3250 | 0.2 | 496.94 | G300E | 2031250 | 15.94 | G300E | 0 | 0
439 | Story21 | C18 | 50 MPa RC Column (25 cm x 25 cm) | Column | 50MPa | Concrete Rectangular | 250 | 250 | 625 | 3250 | 0.2 | 496.94 | G300E | 4284583.33 | 33.62 | G300E | 0 | 0
440 | Story21 | C19 | 50 MPa RC Column (25 cm x 25 cm) | Column | 50MPa | Concrete Rectangular | 250 | 250 | 625 | 3250 | 0.2 | 496.94 | G300E | 4281333.33 | 33.59 | G300E | 0 | 0
441 | Story21 | C2 | 50 MPa RC Column (25 cm x 25 cm) | Column | 50MPa | Concrete Rectangular | 250 | 250 | 625 | 3250 | 0.2 | 496.94 | G300E | 2571833.33 | 20.18 | G300E | 0 | 0
442 | Story21 | C20 | 50 MPa RC Column (25 cm x 25 cm) | Column | 50MPa | Concrete Rectangular | 250 | 250 | 625 | 3250 | 0.2 | 496.94 | G300E | 2031250 | 15.94 | G300E | 0 | 0
443 | Story21 | C23 | 50 MPa RC Column (25 cm x 25 cm) | Column | 50MPa | Concrete Rectangular | 250 | 250 | 625 | 3250 | 0.2 | 496.94 | G300E | 2031250 | 15.94 | G300E | 0 | 0
444 | Story21 | C24 | 50 MPa RC Column (25 cm x 25 cm) | Column | 50MPa | Concrete Rectangular | 250 | 250 | 625 | 3250 | 0.2 | 496.94 | G300E | 4284583.33 | 33.62 | G300E | 0 | 0
445 | Story21 | C25 | 50 MPa RC Column (25 cm x 25 cm) | Column | 50MPa | Concrete Rectangular | 250 | 250 | 625 | 3250 | 0.2 | 496.94 | G300E | 2567500 | 20.15 | G300E | 0 | 0
446 | Story21 | C26 | 50 MPa RC Column (25 cm x 25 cm) | Column | 50MPa | Concrete Rectangular | 250 | 250 | 625 | 3250 | 0.2 | 496.94 | G300E | 2031250 | 15.94 | G300E | 0 | 0
447 | Story21 | C27 | 50 MPa RC Column (25 cm x 25 cm) | Column | 50MPa | Concrete Rectangular | 250 | 250 | 625 | 3250 | 0.2 | 496.94 | G300E | 2031250 | 15.94 | G300E | 0 | 0
448 | Story21 | C28 | 50 MPa RC Column (25 cm x 25 cm) | Column | 50MPa | Concrete Rectangular | 250 | 250 | 625 | 3250 | 0.2 | 496.94 | G300E | 2031250 | 15.94 | G300E | 0 | 0
449 | Story21 | C29 | 50 MPa RC Column (25 cm x 25 cm) | Column | 50MPa | Concrete Rectangular | 250 | 250 | 625 | 3250 | 0.2 | 496.94 | G300E | 2031250 | 15.94 | G300E | 0 | 0
450 | Story21 | C3 | 50 MPa RC Column (25 cm x 25 cm) | Column | 50MPa | Concrete Rectangular | 250 | 250 | 625 | 3250 | 0.2 | 496.94 | G300E | 4275916.67 | 33.55 | G300E | 0 | 0
451 | Story21 | C30 | 50 MPa RC Column (25 cm x 25 cm) | Column | 50MPa | Concrete Rectangular | 250 | 250 | 625 | 3250 | 0.2 | 496.94 | G300E | 2567500 | 20.15 | G300E | 0 | 0
452 | Story21 | C31 | 50 MPa RC Column (25 cm x 25 cm) | Column | 50MPa | Concrete Rectangular | 250 | 250 | 625 | 3250 | 0.2 | 496.94 | G300E | 2031250 | 15.94 | G300E | 0 | 0
453 | Story21 | C32 | 50 MPa RC Column (25 cm x 25 cm) | Column | 50MPa | Concrete Rectangular | 250 | 250 | 625 | 3250 | 0.2 | 496.94 | G300E | 2567500 | 20.15 | G300E | 0 | 0
454 | Story21 | C33 | 50 MPa RC Column (25 cm x 25 cm) | Column | 50MPa | Concrete Rectangular | 250 | 250 | 625 | 3250 | 0.2 | 496.94 | G300E | 4284583.33 | 33.62 | G300E | 0 | 0
455 | Story21 | C34 | 50 MPa RC Column (25 cm x 25 cm) | Column | 50MPa | Concrete Rectangular | 250 | 250 | 625 | 3250 | 0.2 | 496.94 | G300E | 4283500 | 33.61 | G300E | 0 | 0
456 | Story21 | C35 | 50 MPa RC Column (25 cm x 25 cm) | Column | 50MPa | Concrete Rectangular | 250 | 250 | 625 | 3250 | 0.2 | 496.94 | G300E | 2567500 | 20.15 | G300E | 0 | 0
457 | Story21 | C36 | 50 MPa RC Column (25 cm x 25 cm) | Column | 50MPa | Concrete Rectangular | 250 | 250 | 625 | 3250 | 0.2 | 496.94 | G300E | 2031250 | 15.94 | G300E | 0 | 0
458 | Story21 | C4 | 50 MPa RC Column (25 cm x 25 cm) | Column | 50MPa | Concrete Rectangular | 250 | 250 | 625 | 3250 | 0.2 | 496.94 | G300E | 4281333.33 | 33.59 | G300E | 0 | 0
459 | Story21 | C5 | 50 MPa RC Column (25 cm x 25 cm) | Column | 50MPa | Concrete Rectangular | 250 | 250 | 625 | 3250 | 0.2 | 496.94 | G300E | 2567500 | 20.15 | G300E | 0 | 0
460 | Story21 | C6 | 50 MPa RC Column (25 cm x 25 cm) | Column | 50MPa | Concrete Rectangular | 250 | 250 | 625 | 3250 | 0.2 | 496.94 | G300E | 2031250 | 15.94 | G300E | 0 | 0
461 | Story21 | C7 | 50 MPa RC Column (25 cm x 25 cm) | Column | 50MPa | Concrete Rectangular | 250 | 250 | 625 | 3250 | 0.2 | 496.94 | G300E | 2571833.33 | 20.18 | G300E | 0 | 0
462 | Story21 | C8 | 50 MPa RC Column (25 cm x 25 cm) | Column | 50MPa | Concrete Rectangular | 250 | 250 | 625 | 3250 | 0.2 | 496.94 | G300E | 2031250 | 15.94 | G300E | 0 | 0
463 | Story21 | C9 | 50 MPa RC Column (25 cm x 25 cm) | Column | 50MPa | Concrete Rectangular | 250 | 250 | 625 | 3250 | 0.2 | 496.94 | G300E | 2031250 | 15.94 | G300E | 0 | 0
464 | Story21 | D10 | 50 MPa RC Column (62.5 cm x 62.5 cm) | Column | 50MPa | Concrete Rectangular | 625 | 625 | 3906.3 | 29702.7 | 11.6 | 28385.61 | G300E | 347843369.25 | 2729.31 | G300E | 0 | 0
465 | Story21 | D11 | 50 MPa RC Column (62.5 cm x 62.5 cm) | Column | 50MPa | Concrete Rectangular | 625 | 625 | 3906.3 | 29702.7 | 11.6 | 28385.61 | G300E | 347283968.4 | 2724.92 | G300E | 0 | 0
466 | Story21 | D12 | 50 MPa RC Column (62.5 cm x 62.5 cm) | Column | 50MPa | Concrete Rectangular | 625 | 625 | 3906.3 | 29702.7 | 11.6 | 28385.61 | G300E | 347694855.75 | 2728.14 | G300E | 0 | 0
467 | Story21 | D13 | 50 MPa RC Column (62.5 cm x 62.5 cm) | Column | 50MPa | Concrete Rectangular | 625 | 625 | 3906.3 | 29702.7 | 11.6 | 28385.61 | G300E | 347293869.3 | 2725 | G300E | 0 | 0
468 | Story21 | D14 | 50 MPa RC Column (62.5 cm x 62.5 cm) | Column | 50MPa | Concrete Rectangular | 625 | 625 | 3906.3 | 29702.7 | 11.6 | 28385.61 | G300E | 347694855.75 | 2728.14 | G300E | 0 | 0
469 | Story21 | D15 | 50 MPa RC Column (62.5 cm x 62.5 cm) | Column | 50MPa | Concrete Rectangular | 625 | 625 | 3906.3 | 29702.7 | 11.6 | 28385.61 | G300E | 347474560.72 | 2726.41 | G300E | 0 | 0
470 | Story21 | D16 | 50 MPa RC Column (62.5 cm x 62.5 cm) | Column | 50MPa | Concrete Rectangular | 625 | 625 | 3906.3 | 29702.7 | 11.6 | 28385.61 | G300E | 347477035.95 | 2726.43 | G300E | 0 | 0
471 | Story21 | D9 | 50 MPa RC Column (62.5 cm x 62.5 cm) | Column | 50MPa | Concrete Rectangular | 625 | 625 | 3906.3 | 29702.7 | 11.6 | 28385.61 | G300E | 347845844.48 | 2729.33 | G300E | 0 | 0
472 | Story3 | C1 | 50 MPa RC Column (35 cm x 35 cm) | Column | 50MPa | Concrete Rectangular | 350 | 350 | 1225 | 3250 | 0.4 | 974.01 | G300E | 3981250 | 31.24 | G300E | 0 | 0
473 | Story3 | C10 | 50 MPa RC Column (35 cm x 35 cm) | Column | 50MPa | Concrete Rectangular | 350 | 350 | 1225 | 3250 | 0.4 | 974.01 | G300E | 21376333.33 | 167.73 | G300E | 0 | 0
474 | Story3 | C11 | 50 MPa RC Column (35 cm x 35 cm) | Column | 50MPa | Concrete Rectangular | 350 | 350 | 1225 | 3250 | 0.4 | 974.01 | G300E | 30949750 | 242.84 | G300E | 0 | 0
475 | Story3 | C12 | 50 MPa RC Column (35 cm x 35 cm) | Column | 50MPa | Concrete Rectangular | 350 | 350 | 1225 | 3250 | 0.4 | 974.01 | G300E | 3981250 | 31.24 | G300E | 0 | 0
476 | Story3 | C13 | 50 MPa RC Column (35 cm x 35 cm) | Column | 50MPa | Concrete Rectangular | 350 | 350 | 1225 | 3250 | 0.4 | 974.01 | G300E | 3981250 | 31.24 | G300E | 0 | 0
477 | Story3 | C14 | 50 MPa RC Column (35 cm x 35 cm) | Column | 50MPa | Concrete Rectangular | 350 | 350 | 1225 | 3250 | 0.4 | 974.01 | G300E | 21138000 | 165.86 | G300E | 0 | 0
478 | Story3 | C17 | 50 MPa RC Column (35 cm x 35 cm) | Column | 50MPa | Concrete Rectangular | 350 | 350 | 1225 | 3250 | 0.4 | 974.01 | G300E | 21403416.67 | 167.94 | G300E | 0 | 0
479 | Story3 | C18 | 50 MPa RC Column (35 cm x 35 cm) | Column | 50MPa | Concrete Rectangular | 350 | 350 | 1225 | 3250 | 0.4 | 974.01 | G300E | 3981250 | 31.24 | G300E | 0 | 0
480 | Story3 | C19 | 50 MPa RC Column (35 cm x 35 cm) | Column | 50MPa | Concrete Rectangular | 350 | 350 | 1225 | 3250 | 0.4 | 974.01 | G300E | 3981250 | 31.24 | G300E | 0 | 0
481 | Story3 | C2 | 50 MPa RC Column (35 cm x 35 cm) | Column | 50MPa | Concrete Rectangular | 350 | 350 | 1225 | 3250 | 0.4 | 974.01 | G300E | 3981250 | 31.24 | G300E | 0 | 0
482 | Story3 | C20 | 50 MPa RC Column (35 cm x 35 cm) | Column | 50MPa | Concrete Rectangular | 350 | 350 | 1225 | 3250 | 0.4 | 974.01 | G300E | 21372000 | 167.69 | G300E | 0 | 0
483 | Story3 | C23 | 50 MPa RC Column (35 cm x 35 cm) | Column | 50MPa | Concrete Rectangular | 350 | 350 | 1225 | 3250 | 0.4 | 974.01 | G300E | 21401250 | 167.92 | G300E | 0 | 0
484 | Story3 | C24 | 50 MPa RC Column (35 cm x 35 cm) | Column | 50MPa | Concrete Rectangular | 350 | 350 | 1225 | 3250 | 0.4 | 974.01 | G300E | 3981250 | 31.24 | G300E | 0 | 0
485 | Story3 | C25 | 50 MPa RC Column (35 cm x 35 cm) | Column | 50MPa | Concrete Rectangular | 350 | 350 | 1225 | 3250 | 0.4 | 974.01 | G300E | 3981250 | 31.24 | G300E | 0 | 0
486 | Story3 | C26 | 50 MPa RC Column (35 cm x 35 cm) | Column | 50MPa | Concrete Rectangular | 350 | 350 | 1225 | 3250 | 0.4 | 974.01 | G300E | 30953000 | 242.87 | G300E | 0 | 0
487 | Story3 | C27 | 50 MPa RC Column (35 cm x 35 cm) | Column | 50MPa | Concrete Rectangular | 350 | 350 | 1225 | 3250 | 0.4 | 974.01 | G300E | 21402333.33 | 167.93 | G300E | 0 | 0
488 | Story3 | C28 | 50 MPa RC Column (35 cm x 35 cm) | Column | 50MPa | Concrete Rectangular | 350 | 350 | 1225 | 3250 | 0.4 | 974.01 | G300E | 21400166.67 | 167.91 | G300E | 0 | 0
489 | Story3 | C29 | 50 MPa RC Column (35 cm x 35 cm) | Column | 50MPa | Concrete Rectangular | 350 | 350 | 1225 | 3250 | 0.4 | 974.01 | G300E | 30950833.33 | 242.85 | G300E | 0 | 0
490 | Story3 | C3 | 50 MPa RC Column (35 cm x 35 cm) | Column | 50MPa | Concrete Rectangular | 350 | 350 | 1225 | 3250 | 0.4 | 974.01 | G300E | 3981250 | 31.24 | G300E | 0 | 0
491 | Story3 | C30 | 50 MPa RC Column (35 cm x 35 cm) | Column | 50MPa | Concrete Rectangular | 350 | 350 | 1225 | 3250 | 0.4 | 974.01 | G300E | 3981250 | 31.24 | G300E | 0 | 0
492 | Story3 | C31 | 50 MPa RC Column (35 cm x 35 cm) | Column | 50MPa | Concrete Rectangular | 350 | 350 | 1225 | 3250 | 0.4 | 974.01 | G300E | 3981250 | 31.24 | G300E | 0 | 0
493 | Story3 | C32 | 50 MPa RC Column (35 cm x 35 cm) | Column | 50MPa | Concrete Rectangular | 350 | 350 | 1225 | 3250 | 0.4 | 974.01 | G300E | 3981250 | 31.24 | G300E | 0 | 0
494 | Story3 | C33 | 50 MPa RC Column (35 cm x 35 cm) | Column | 50MPa | Concrete Rectangular | 350 | 350 | 1225 | 3250 | 0.4 | 974.01 | G300E | 3981250 | 31.24 | G300E | 0 | 0
495 | Story3 | C34 | 50 MPa RC Column (35 cm x 35 cm) | Column | 50MPa | Concrete Rectangular | 350 | 350 | 1225 | 3250 | 0.4 | 974.01 | G300E | 3981250 | 31.24 | G300E | 0 | 0
496 | Story3 | C35 | 50 MPa RC Column (35 cm x 35 cm) | Column | 50MPa | Concrete Rectangular | 350 | 350 | 1225 | 3250 | 0.4 | 974.01 | G300E | 3981250 | 31.24 | G300E | 0 | 0
497 | Story3 | C36 | 50 MPa RC Column (35 cm x 35 cm) | Column | 50MPa | Concrete Rectangular | 350 | 350 | 1225 | 3250 | 0.4 | 974.01 | G300E | 3981250 | 31.24 | G300E | 0 | 0
498 | Story3 | C4 | 50 MPa RC Column (35 cm x 35 cm) | Column | 50MPa | Concrete Rectangular | 350 | 350 | 1225 | 3250 | 0.4 | 974.01 | G300E | 3981250 | 31.24 | G300E | 0 | 0
499 | Story3 | C5 | 50 MPa RC Column (35 cm x 35 cm) | Column | 50MPa | Concrete Rectangular | 350 | 350 | 1225 | 3250 | 0.4 | 974.01 | G300E | 3981250 | 31.24 | G300E | 0 | 0
500 | Story3 | C6 | 50 MPa RC Column (35 cm x 35 cm) | Column | 50MPa | Concrete Rectangular | 350 | 350 | 1225 | 3250 | 0.4 | 974.01 | G300E | 3981250 | 31.24 | G300E | 0 | 0
501 | Story3 | C7 | 50 MPa RC Column (35 cm x 35 cm) | Column | 50MPa | Concrete Rectangular | 350 | 350 | 1225 | 3250 | 0.4 | 974.01 | G300E | 3981250 | 31.24 | G300E | 0 | 0
502 | Story3 | C8 | 50 MPa RC Column (35 cm x 35 cm) | Column | 50MPa | Concrete Rectangular | 350 | 350 | 1225 | 3250 | 0.4 | 974.01 | G300E | 31406916.67 | 246.43 | G300E | 0 | 0
503 | Story3 | C9 | 50 MPa RC Column (35 cm x 35 cm) | Column | 50MPa | Concrete Rectangular | 350 | 350 | 1225 | 3250 | 0.4 | 974.01 | G300E | 21138000 | 165.86 | G300E | 0 | 0
504 | Story4 | C1 | 50 MPa RC Column (35 cm x 35 cm) | Column | 50MPa | Concrete Rectangular | 350 | 350 | 1225 | 3250 | 0.4 | 974.01 | G300E | 3981250 | 31.24 | G300E | 0 | 0
505 | Story4 | C10 | 50 MPa RC Column (35 cm x 35 cm) | Column | 50MPa | Concrete Rectangular | 350 | 350 | 1225 | 3250 | 0.4 | 974.01 | G300E | 16113500 | 126.43 | G300E | 0 | 0
506 | Story4 | C11 | 50 MPa RC Column (35 cm x 35 cm) | Column | 50MPa | Concrete Rectangular | 350 | 350 | 1225 | 3250 | 0.4 | 974.01 | G300E | 21656916.67 | 169.93 | G300E | 0 | 0
507 | Story4 | C12 | 50 MPa RC Column (35 cm x 35 cm) | Column | 50MPa | Concrete Rectangular | 350 | 350 | 1225 | 3250 | 0.4 | 974.01 | G300E | 3981250 | 31.24 | G300E | 0 | 0
508 | Story4 | C13 | 50 MPa RC Column (35 cm x 35 cm) | Column | 50MPa | Concrete Rectangular | 350 | 350 | 1225 | 3250 | 0.4 | 974.01 | G300E | 3981250 | 31.24 | G300E | 0 | 0
509 | Story4 | C14 | 50 MPa RC Column (35 cm x 35 cm) | Column | 50MPa | Concrete Rectangular | 350 | 350 | 1225 | 3250 | 0.4 | 974.01 | G300E | 15928250 | 124.98 | G300E | 0 | 0
510 | Story4 | C17 | 50 MPa RC Column (35 cm x 35 cm) | Column | 50MPa | Concrete Rectangular | 350 | 350 | 1225 | 3250 | 0.4 | 974.01 | G300E | 16146000 | 126.69 | G300E | 0 | 0
511 | Story4 | C18 | 50 MPa RC Column (35 cm x 35 cm) | Column | 50MPa | Concrete Rectangular | 350 | 350 | 1225 | 3250 | 0.4 | 974.01 | G300E | 3981250 | 31.24 | G300E | 0 | 0
512 | Story4 | C19 | 50 MPa RC Column (35 cm x 35 cm) | Column | 50MPa | Concrete Rectangular | 350 | 350 | 1225 | 3250 | 0.4 | 974.01 | G300E | 3981250 | 31.24 | G300E | 0 | 0
513 | Story4 | C2 | 50 MPa RC Column (35 cm x 35 cm) | Column | 50MPa | Concrete Rectangular | 350 | 350 | 1225 | 3250 | 0.4 | 974.01 | G300E | 3981250 | 31.24 | G300E | 0 | 0
514 | Story4 | C20 | 50 MPa RC Column (35 cm x 35 cm) | Column | 50MPa | Concrete Rectangular | 350 | 350 | 1225 | 3250 | 0.4 | 974.01 | G300E | 16108083.33 | 126.39 | G300E | 0 | 0
515 | Story4 | C23 | 50 MPa RC Column (35 cm x 35 cm) | Column | 50MPa | Concrete Rectangular | 350 | 350 | 1225 | 3250 | 0.4 | 974.01 | G300E | 16146000 | 126.69 | G300E | 0 | 0
516 | Story4 | C24 | 50 MPa RC Column (35 cm x 35 cm) | Column | 50MPa | Concrete Rectangular | 350 | 350 | 1225 | 3250 | 0.4 | 974.01 | G300E | 3981250 | 31.24 | G300E | 0 | 0
517 | Story4 | C25 | 50 MPa RC Column (35 cm x 35 cm) | Column | 50MPa | Concrete Rectangular | 350 | 350 | 1225 | 3250 | 0.4 | 974.01 | G300E | 3981250 | 31.24 | G300E | 0 | 0
518 | Story4 | C26 | 50 MPa RC Column (35 cm x 35 cm) | Column | 50MPa | Concrete Rectangular | 350 | 350 | 1225 | 3250 | 0.4 | 974.01 | G300E | 21656916.67 | 169.93 | G300E | 0 | 0
519 | Story4 | C27 | 50 MPa RC Column (35 cm x 35 cm) | Column | 50MPa | Concrete Rectangular | 350 | 350 | 1225 | 3250 | 0.4 | 974.01 | G300E | 16146000 | 126.69 | G300E | 0 | 0
520 | Story4 | C28 | 50 MPa RC Column (35 cm x 35 cm) | Column | 50MPa | Concrete Rectangular | 350 | 350 | 1225 | 3250 | 0.4 | 974.01 | G300E | 16144916.67 | 126.68 | G300E | 0 | 0
521 | Story4 | C29 | 50 MPa RC Column (35 cm x 35 cm) | Column | 50MPa | Concrete Rectangular | 350 | 350 | 1225 | 3250 | 0.4 | 974.01 | G300E | 21655833.33 | 169.92 | G300E | 0 | 0
522 | Story4 | C3 | 50 MPa RC Column (35 cm x 35 cm) | Column | 50MPa | Concrete Rectangular | 350 | 350 | 1225 | 3250 | 0.4 | 974.01 | G300E | 3981250 | 31.24 | G300E | 0 | 0
523 | Story4 | C30 | 50 MPa RC Column (35 cm x 35 cm) | Column | 50MPa | Concrete Rectangular | 350 | 350 | 1225 | 3250 | 0.4 | 974.01 | G300E | 3981250 | 31.24 | G300E | 0 | 0
524 | Story4 | C31 | 50 MPa RC Column (35 cm x 35 cm) | Column | 50MPa | Concrete Rectangular | 350 | 350 | 1225 | 3250 | 0.4 | 974.01 | G300E | 3981250 | 31.24 | G300E | 0 | 0
525 | Story4 | C32 | 50 MPa RC Column (35 cm x 35 cm) | Column | 50MPa | Concrete Rectangular | 350 | 350 | 1225 | 3250 | 0.4 | 974.01 | G300E | 3981250 | 31.24 | G300E | 0 | 0
526 | Story4 | C33 | 50 MPa RC Column (35 cm x 35 cm) | Column | 50MPa | Concrete Rectangular | 350 | 350 | 1225 | 3250 | 0.4 | 974.01 | G300E | 3981250 | 31.24 | G300E | 0 | 0
527 | Story4 | C34 | 50 MPa RC Column (35 cm x 35 cm) | Column | 50MPa | Concrete Rectangular | 350 | 350 | 1225 | 3250 | 0.4 | 974.01 | G300E | 3981250 | 31.24 | G300E | 0 | 0
528 | Story4 | C35 | 50 MPa RC Column (35 cm x 35 cm) | Column | 50MPa | Concrete Rectangular | 350 | 350 | 1225 | 3250 | 0.4 | 974.01 | G300E | 3981250 | 31.24 | G300E | 0 | 0
529 | Story4 | C36 | 50 MPa RC Column (35 cm x 35 cm) | Column | 50MPa | Concrete Rectangular | 350 | 350 | 1225 | 3250 | 0.4 | 974.01 | G300E | 3981250 | 31.24 | G300E | 0 | 0
530 | Story4 | C4 | 50 MPa RC Column (35 cm x 35 cm) | Column | 50MPa | Concrete Rectangular | 350 | 350 | 1225 | 3250 | 0.4 | 974.01 | G300E | 3981250 | 31.24 | G300E | 0 | 0
531 | Story4 | C5 | 50 MPa RC Column (35 cm x 35 cm) | Column | 50MPa | Concrete Rectangular | 350 | 350 | 1225 | 3250 | 0.4 | 974.01 | G300E | 3981250 | 31.24 | G300E | 0 | 0
532 | Story4 | C6 | 50 MPa RC Column (35 cm x 35 cm) | Column | 50MPa | Concrete Rectangular | 350 | 350 | 1225 | 3250 | 0.4 | 974.01 | G300E | 3981250 | 31.24 | G300E | 0 | 0
533 | Story4 | C7 | 50 MPa RC Column (35 cm x 35 cm) | Column | 50MPa | Concrete Rectangular | 350 | 350 | 1225 | 3250 | 0.4 | 974.01 | G300E | 3981250 | 31.24 | G300E | 0 | 0
534 | Story4 | C8 | 50 MPa RC Column (35 cm x 35 cm) | Column | 50MPa | Concrete Rectangular | 350 | 350 | 1225 | 3250 | 0.4 | 974.01 | G300E | 22032833.33 | 172.88 | G300E | 0 | 0
535 | Story4 | C9 | 50 MPa RC Column (35 cm x 35 cm) | Column | 50MPa | Concrete Rectangular | 350 | 350 | 1225 | 3250 | 0.4 | 974.01 | G300E | 15943416.67 | 125.1 | G300E | 0 | 0
536 | Story5 | C1 | 50 MPa RC Column (32.5 cm x 32.5 cm) | Column | 50MPa | Concrete Rectangular | 325 | 325 | 1056.3 | 3250 | 0.34 | 839.83 | G300E | 3432000 | 26.93 | G300E | 0 | 0
537 | Story5 | C10 | 50 MPa RC Column (32.5 cm x 32.5 cm) | Column | 50MPa | Concrete Rectangular | 325 | 325 | 1056.3 | 3250 | 0.34 | 839.83 | G300E | 20075250 | 157.52 | G300E | 0 | 0
538 | Story5 | C11 | 50 MPa RC Column (32.5 cm x 32.5 cm) | Column | 50MPa | Concrete Rectangular | 325 | 325 | 1056.3 | 3250 | 0.34 | 839.83 | G300E | 25649000 | 201.25 | G300E | 0 | 0
539 | Story5 | C12 | 50 MPa RC Column (32.5 cm x 32.5 cm) | Column | 50MPa | Concrete Rectangular | 325 | 325 | 1056.3 | 3250 | 0.34 | 839.83 | G300E | 5276050 | 41.4 | G300E | 0 | 0
540 | Story5 | C13 | 50 MPa RC Column (32.5 cm x 32.5 cm) | Column | 50MPa | Concrete Rectangular | 325 | 325 | 1056.3 | 3250 | 0.34 | 839.83 | G300E | 3432000 | 26.93 | G300E | 0 | 0
541 | Story5 | C14 | 50 MPa RC Column (32.5 cm x 32.5 cm) | Column | 50MPa | Concrete Rectangular | 325 | 325 | 1056.3 | 3250 | 0.34 | 839.83 | G300E | 19922500 | 156.32 | G300E | 0 | 0
542 | Story5 | C17 | 50 MPa RC Column (32.5 cm x 32.5 cm) | Column | 50MPa | Concrete Rectangular | 325 | 325 | 1056.3 | 3250 | 0.34 | 839.83 | G300E | 20094750 | 157.67 | G300E | 0 | 0
543 | Story5 | C18 | 50 MPa RC Column (32.5 cm x 32.5 cm) | Column | 50MPa | Concrete Rectangular | 325 | 325 | 1056.3 | 3250 | 0.34 | 839.83 | G300E | 3432000 | 26.93 | G300E | 0 | 0
544 | Story5 | C19 | 50 MPa RC Column (32.5 cm x 32.5 cm) | Column | 50MPa | Concrete Rectangular | 325 | 325 | 1056.3 | 3250 | 0.34 | 839.83 | G300E | 3432000 | 26.93 | G300E | 0 | 0
545 | Story5 | C2 | 50 MPa RC Column (32.5 cm x 32.5 cm) | Column | 50MPa | Concrete Rectangular | 325 | 325 | 1056.3 | 3250 | 0.34 | 839.83 | G300E | 5289700 | 41.5 | G300E | 0 | 0
546 | Story5 | C20 | 50 MPa RC Column (32.5 cm x 32.5 cm) | Column | 50MPa | Concrete Rectangular | 325 | 325 | 1056.3 | 3250 | 0.34 | 839.83 | G300E | 20072000 | 157.49 | G300E | 0 | 0
547 | Story5 | C23 | 50 MPa RC Column (32.5 cm x 32.5 cm) | Column | 50MPa | Concrete Rectangular | 325 | 325 | 1056.3 | 3250 | 0.34 | 839.83 | G300E | 20094750 | 157.67 | G300E | 0 | 0
548 | Story5 | C24 | 50 MPa RC Column (32.5 cm x 32.5 cm) | Column | 50MPa | Concrete Rectangular | 325 | 325 | 1056.3 | 3250 | 0.34 | 839.83 | G300E | 3432000 | 26.93 | G300E | 0 | 0
549 | Story5 | C25 | 50 MPa RC Column (32.5 cm x 32.5 cm) | Column | 50MPa | Concrete Rectangular | 325 | 325 | 1056.3 | 3250 | 0.34 | 839.83 | G300E | 5278650 | 41.42 | G300E | 0 | 0
550 | Story5 | C26 | 50 MPa RC Column (32.5 cm x 32.5 cm) | Column | 50MPa | Concrete Rectangular | 325 | 325 | 1056.3 | 3250 | 0.34 | 839.83 | G300E | 25649000 | 201.25 | G300E | 0 | 0
551 | Story5 | C27 | 50 MPa RC Column (32.5 cm x 32.5 cm) | Column | 50MPa | Concrete Rectangular | 325 | 325 | 1056.3 | 3250 | 0.34 | 839.83 | G300E | 20094750 | 157.67 | G300E | 0 | 0
552 | Story5 | C28 | 50 MPa RC Column (32.5 cm x 32.5 cm) | Column | 50MPa | Concrete Rectangular | 325 | 325 | 1056.3 | 3250 | 0.34 | 839.83 | G300E | 20091500 | 157.65 | G300E | 0 | 0
553 | Story5 | C29 | 50 MPa RC Column (32.5 cm x 32.5 cm) | Column | 50MPa | Concrete Rectangular | 325 | 325 | 1056.3 | 3250 | 0.34 | 839.83 | G300E | 25649000 | 201.25 | G300E | 0 | 0
554 | Story5 | C3 | 50 MPa RC Column (32.5 cm x 32.5 cm) | Column | 50MPa | Concrete Rectangular | 325 | 325 | 1056.3 | 3250 | 0.34 | 839.83 | G300E | 3432000 | 26.93 | G300E | 0 | 0
555 | Story5 | C30 | 50 MPa RC Column (32.5 cm x 32.5 cm) | Column | 50MPa | Concrete Rectangular | 325 | 325 | 1056.3 | 3250 | 0.34 | 839.83 | G300E | 5278650 | 41.42 | G300E | 0 | 0
556 | Story5 | C31 | 50 MPa RC Column (32.5 cm x 32.5 cm) | Column | 50MPa | Concrete Rectangular | 325 | 325 | 1056.3 | 3250 | 0.34 | 839.83 | G300E | 3432000 | 26.93 | G300E | 0 | 0
557 | Story5 | C32 | 50 MPa RC Column (32.5 cm x 32.5 cm) | Column | 50MPa | Concrete Rectangular | 325 | 325 | 1056.3 | 3250 | 0.34 | 839.83 | G300E | 5276700 | 41.4 | G300E | 0 | 0
558 | Story5 | C33 | 50 MPa RC Column (32.5 cm x 32.5 cm) | Column | 50MPa | Concrete Rectangular | 325 | 325 | 1056.3 | 3250 | 0.34 | 839.83 | G300E | 3432000 | 26.93 | G300E | 0 | 0
559 | Story5 | C34 | 50 MPa RC Column (32.5 cm x 32.5 cm) | Column | 50MPa | Concrete Rectangular | 325 | 325 | 1056.3 | 3250 | 0.34 | 839.83 | G300E | 3432000 | 26.93 | G300E | 0 | 0
560 | Story5 | C35 | 50 MPa RC Column (32.5 cm x 32.5 cm) | Column | 50MPa | Concrete Rectangular | 325 | 325 | 1056.3 | 3250 | 0.34 | 839.83 | G300E | 5278650 | 41.42 | G300E | 0 | 0
561 | Story5 | C36 | 50 MPa RC Column (32.5 cm x 32.5 cm) | Column | 50MPa | Concrete Rectangular | 325 | 325 | 1056.3 | 3250 | 0.34 | 839.83 | G300E | 3432000 | 26.93 | G300E | 0 | 0
562 | Story5 | C4 | 50 MPa RC Column (32.5 cm x 32.5 cm) | Column | 50MPa | Concrete Rectangular | 325 | 325 | 1056.3 | 3250 | 0.34 | 839.83 | G300E | 3432000 | 26.93 | G300E | 0 | 0
563 | Story5 | C5 | 50 MPa RC Column (32.5 cm x 32.5 cm) | Column | 50MPa | Concrete Rectangular | 325 | 325 | 1056.3 | 3250 | 0.34 | 839.83 | G300E | 5278650 | 41.42 | G300E | 0 | 0
564 | Story5 | C6 | 50 MPa RC Column (32.5 cm x 32.5 cm) | Column | 50MPa | Concrete Rectangular | 325 | 325 | 1056.3 | 3250 | 0.34 | 839.83 | G300E | 3432000 | 26.93 | G300E | 0 | 0
565 | Story5 | C7 | 50 MPa RC Column (32.5 cm x 32.5 cm) | Column | 50MPa | Concrete Rectangular | 325 | 325 | 1056.3 | 3250 | 0.34 | 839.83 | G300E | 5279950 | 41.43 | G300E | 0 | 0
566 | Story5 | C8 | 50 MPa RC Column (32.5 cm x 32.5 cm) | Column | 50MPa | Concrete Rectangular | 325 | 325 | 1056.3 | 3250 | 0.34 | 839.83 | G300E | 25970750 | 203.78 | G300E | 0 | 0
567 | Story5 | C9 | 50 MPa RC Column (32.5 cm x 32.5 cm) | Column | 50MPa | Concrete Rectangular | 325 | 325 | 1056.3 | 3250 | 0.34 | 839.83 | G300E | 19922500 | 156.32 | G300E | 0 | 0
568 | Story6 | C1 | 50 MPa RC Column (32.5 cm x 32.5 cm) | Column | 50MPa | Concrete Rectangular | 325 | 325 | 1056.3 | 3250 | 0.34 | 839.83 | G300E | 3432000 | 26.93 | G300E | 0 | 0
569 | Story6 | C10 | 50 MPa RC Column (32.5 cm x 32.5 cm) | Column | 50MPa | Concrete Rectangular | 325 | 325 | 1056.3 | 3250 | 0.34 | 839.83 | G300E | 14973833.33 | 117.49 | G300E | 0 | 0
570 | Story6 | C11 | 50 MPa RC Column (32.5 cm x 32.5 cm) | Column | 50MPa | Concrete Rectangular | 325 | 325 | 1056.3 | 3250 | 0.34 | 839.83 | G300E | 20346083.33 | 159.64 | G300E | 0 | 0
571 | Story6 | C12 | 50 MPa RC Column (32.5 cm x 32.5 cm) | Column | 50MPa | Concrete Rectangular | 325 | 325 | 1056.3 | 3250 | 0.34 | 839.83 | G300E | 3432000 | 26.93 | G300E | 0 | 0
572 | Story6 | C13 | 50 MPa RC Column (32.5 cm x 32.5 cm) | Column | 50MPa | Concrete Rectangular | 325 | 325 | 1056.3 | 3250 | 0.34 | 839.83 | G300E | 3432000 | 26.93 | G300E | 0 | 0
573 | Story6 | C14 | 50 MPa RC Column (32.5 cm x 32.5 cm) | Column | 50MPa | Concrete Rectangular | 325 | 325 | 1056.3 | 3250 | 0.34 | 839.83 | G300E | 14841666.67 | 116.45 | G300E | 0 | 0
574 | Story6 | C17 | 50 MPa RC Column (32.5 cm x 32.5 cm) | Column | 50MPa | Concrete Rectangular | 325 | 325 | 1056.3 | 3250 | 0.34 | 839.83 | G300E | 14996583.33 | 117.67 | G300E | 0 | 0
575 | Story6 | C18 | 50 MPa RC Column (32.5 cm x 32.5 cm) | Column | 50MPa | Concrete Rectangular | 325 | 325 | 1056.3 | 3250 | 0.34 | 839.83 | G300E | 3432000 | 26.93 | G300E | 0 | 0
576 | Story6 | C19 | 50 MPa RC Column (32.5 cm x 32.5 cm) | Column | 50MPa | Concrete Rectangular | 325 | 325 | 1056.3 | 3250 | 0.34 | 839.83 | G300E | 3432000 | 26.93 | G300E | 0 | 0
577 | Story6 | C2 | 50 MPa RC Column (32.5 cm x 32.5 cm) | Column | 50MPa | Concrete Rectangular | 325 | 325 | 1056.3 | 3250 | 0.34 | 839.83 | G300E | 3432000 | 26.93 | G300E | 0 | 0
578 | Story6 | C20 | 50 MPa RC Column (32.5 cm x 32.5 cm) | Column | 50MPa | Concrete Rectangular | 325 | 325 | 1056.3 | 3250 | 0.34 | 839.83 | G300E | 14971666.67 | 117.47 | G300E | 0 | 0
579 | Story6 | C23 | 50 MPa RC Column (32.5 cm x 32.5 cm) | Column | 50MPa | Concrete Rectangular | 325 | 325 | 1056.3 | 3250 | 0.34 | 839.83 | G300E | 14995500 | 117.66 | G300E | 0 | 0
580 | Story6 | C24 | 50 MPa RC Column (32.5 cm x 32.5 cm) | Column | 50MPa | Concrete Rectangular | 325 | 325 | 1056.3 | 3250 | 0.34 | 839.83 | G300E | 3432000 | 26.93 | G300E | 0 | 0
581 | Story6 | C25 | 50 MPa RC Column (32.5 cm x 32.5 cm) | Column | 50MPa | Concrete Rectangular | 325 | 325 | 1056.3 | 3250 | 0.34 | 839.83 | G300E | 3432000 | 26.93 | G300E | 0 | 0
582 | Story6 | C26 | 50 MPa RC Column (32.5 cm x 32.5 cm) | Column | 50MPa | Concrete Rectangular | 325 | 325 | 1056.3 | 3250 | 0.34 | 839.83 | G300E | 20346083.33 | 159.64 | G300E | 0 | 0
583 | Story6 | C27 | 50 MPa RC Column (32.5 cm x 32.5 cm) | Column | 50MPa | Concrete Rectangular | 325 | 325 | 1056.3 | 3250 | 0.34 | 839.83 | G300E | 14996583.33 | 117.67 | G300E | 0 | 0
584 | Story6 | C28 | 50 MPa RC Column (32.5 cm x 32.5 cm) | Column | 50MPa | Concrete Rectangular | 325 | 325 | 1056.3 | 3250 | 0.34 | 839.83 | G300E | 14995500 | 117.66 | G300E | 0 | 0
585 | Story6 | C29 | 50 MPa RC Column (32.5 cm x 32.5 cm) | Column | 50MPa | Concrete Rectangular | 325 | 325 | 1056.3 | 3250 | 0.34 | 839.83 | G300E | 20346083.33 | 159.64 | G300E | 0 | 0
586 | Story6 | C3 | 50 MPa RC Column (32.5 cm x 32.5 cm) | Column | 50MPa | Concrete Rectangular | 325 | 325 | 1056.3 | 3250 | 0.34 | 839.83 | G300E | 3432000 | 26.93 | G300E | 0 | 0
587 | Story6 | C30 | 50 MPa RC Column (32.5 cm x 32.5 cm) | Column | 50MPa | Concrete Rectangular | 325 | 325 | 1056.3 | 3250 | 0.34 | 839.83 | G300E | 3432000 | 26.93 | G300E | 0 | 0
588 | Story6 | C31 | 50 MPa RC Column (32.5 cm x 32.5 cm) | Column | 50MPa | Concrete Rectangular | 325 | 325 | 1056.3 | 3250 | 0.34 | 839.83 | G300E | 3432000 | 26.93 | G300E | 0 | 0
589 | Story6 | C32 | 50 MPa RC Column (32.5 cm x 32.5 cm) | Column | 50MPa | Concrete Rectangular | 325 | 325 | 1056.3 | 3250 | 0.34 | 839.83 | G300E | 3432000 | 26.93 | G300E | 0 | 0
590 | Story6 | C33 | 50 MPa RC Column (32.5 cm x 32.5 cm) | Column | 50MPa | Concrete Rectangular | 325 | 325 | 1056.3 | 3250 | 0.34 | 839.83 | G300E | 3432000 | 26.93 | G300E | 0 | 0
591 | Story6 | C34 | 50 MPa RC Column (32.5 cm x 32.5 cm) | Column | 50MPa | Concrete Rectangular | 325 | 325 | 1056.3 | 3250 | 0.34 | 839.83 | G300E | 3432000 | 26.93 | G300E | 0 | 0
592 | Story6 | C35 | 50 MPa RC Column (32.5 cm x 32.5 cm) | Column | 50MPa | Concrete Rectangular | 325 | 325 | 1056.3 | 3250 | 0.34 | 839.83 | G300E | 3432000 | 26.93 | G300E | 0 | 0
593 | Story6 | C36 | 50 MPa RC Column (32.5 cm x 32.5 cm) | Column | 50MPa | Concrete Rectangular | 325 | 325 | 1056.3 | 3250 | 0.34 | 839.83 | G300E | 3432000 | 26.93 | G300E | 0 | 0
594 | Story6 | C4 | 50 MPa RC Column (32.5 cm x 32.5 cm) | Column | 50MPa | Concrete Rectangular | 325 | 325 | 1056.3 | 3250 | 0.34 | 839.83 | G300E | 3432000 | 26.93 | G300E | 0 | 0
595 | Story6 | C5 | 50 MPa RC Column (32.5 cm x 32.5 cm) | Column | 50MPa | Concrete Rectangular | 325 | 325 | 1056.3 | 3250 | 0.34 | 839.83 | G300E | 3432000 | 26.93 | G300E | 0 | 0
596 | Story6 | C6 | 50 MPa RC Column (32.5 cm x 32.5 cm) | Column | 50MPa | Concrete Rectangular | 325 | 325 | 1056.3 | 3250 | 0.34 | 839.83 | G300E | 3432000 | 26.93 | G300E | 0 | 0
597 | Story6 | C7 | 50 MPa RC Column (32.5 cm x 32.5 cm) | Column | 50MPa | Concrete Rectangular | 325 | 325 | 1056.3 | 3250 | 0.34 | 839.83 | G300E | 3432000 | 26.93 | G300E | 0 | 0
598 | Story6 | C8 | 50 MPa RC Column (32.5 cm x 32.5 cm) | Column | 50MPa | Concrete Rectangular | 325 | 325 | 1056.3 | 3250 | 0.34 | 839.83 | G300E | 20567083.33 | 161.38 | G300E | 0 | 0
599 | Story6 | C9 | 50 MPa RC Column (32.5 cm x 32.5 cm) | Column | 50MPa | Concrete Rectangular | 325 | 325 | 1056.3 | 3250 | 0.34 | 839.83 | G300E | 14841666.67 | 116.45 | G300E | 0 | 0
600 | Story6 | D1 | 50 MPa RC Column (85 cm x 85 cm) | Column | 50MPa | Concrete Rectangular | 850 | 850 | 7225 | 31890.4 | 23.04 | 56368.96 | G300E | 1679372381.8 | 13176.98 | G300E | 0 | 0
601 | Story6 | D2 | 50 MPa RC Column (85 cm x 85 cm) | Column | 50MPa | Concrete Rectangular | 850 | 850 | 7225 | 31890.4 | 23.04 | 56368.96 | G300E | 1690631287.52 | 13265.32 | G300E | 0 | 0
602 | Story6 | D3 | 50 MPa RC Column (85 cm x 85 cm) | Column | 50MPa | Concrete Rectangular | 850 | 850 | 7225 | 31890.4 | 23.04 | 56368.96 | G300E | 1690612153.28 | 13265.17 | G300E | 0 | 0
603 | Story6 | D4 | 50 MPa RC Column (85 cm x 85 cm) | Column | 50MPa | Concrete Rectangular | 850 | 850 | 7225 | 31890.4 | 23.04 | 56368.96 | G300E | 1690612153.28 | 13265.17 | G300E | 0 | 0
604 | Story6 | D5 | 50 MPa RC Column (85 cm x 85 cm) | Column | 50MPa | Concrete Rectangular | 850 | 850 | 7225 | 31890.4 | 23.04 | 56368.96 | G300E | 1679576480.36 | 13178.58 | G300E | 0 | 0
605 | Story6 | D6 | 50 MPa RC Column (85 cm x 85 cm) | Column | 50MPa | Concrete Rectangular | 850 | 850 | 7225 | 31890.4 | 23.04 | 56368.96 | G300E | 1679232064.04 | 13175.88 | G300E | 0 | 0
606 | Story6 | D7 | 50 MPa RC Column (85 cm x 85 cm) | Column | 50MPa | Concrete Rectangular | 850 | 850 | 7225 | 31890.4 | 23.04 | 56368.96 | G300E | 1679035938.08 | 13174.34 | G300E | 0 | 0
607 | Story6 | D8 | 50 MPa RC Column (85 cm x 85 cm) | Column | 50MPa | Concrete Rectangular | 850 | 850 | 7225 | 31890.4 | 23.04 | 56368.96 | G300E | 1690624909.44 | 13265.27 | G300E | 0 | 0
608 | Story7 | C1 | 50 MPa RC Column (32.5 cm x 32.5 cm) | Column | 50MPa | Concrete Rectangular | 325 | 325 | 1056.3 | 3250 | 0.34 | 839.83 | G300E | 3432000 | 26.93 | G300E | 0 | 0
609 | Story7 | C10 | 50 MPa RC Column (32.5 cm x 32.5 cm) | Column | 50MPa | Concrete Rectangular | 325 | 325 | 1056.3 | 3250 | 0.34 | 839.83 | G300E | 10591750 | 83.11 | G300E | 0 | 0
610 | Story7 | C11 | 50 MPa RC Column (32.5 cm x 32.5 cm) | Column | 50MPa | Concrete Rectangular | 325 | 325 | 1056.3 | 3250 | 0.34 | 839.83 | G300E | 15228416.67 | 119.49 | G300E | 0 | 0
611 | Story7 | C12 | 50 MPa RC Column (32.5 cm x 32.5 cm) | Column | 50MPa | Concrete Rectangular | 325 | 325 | 1056.3 | 3250 | 0.34 | 839.83 | G300E | 3432000 | 26.93 | G300E | 0 | 0
612 | Story7 | C13 | 50 MPa RC Column (32.5 cm x 32.5 cm) | Column | 50MPa | Concrete Rectangular | 325 | 325 | 1056.3 | 3250 | 0.34 | 839.83 | G300E | 3432000 | 26.93 | G300E | 0 | 0
613 | Story7 | C14 | 50 MPa RC Column (32.5 cm x 32.5 cm) | Column | 50MPa | Concrete Rectangular | 325 | 325 | 1056.3 | 3250 | 0.34 | 839.83 | G300E | 10420583.33 | 81.76 | G300E | 0 | 0
614 | Story7 | C17 | 50 MPa RC Column (32.5 cm x 32.5 cm) | Column | 50MPa | Concrete Rectangular | 325 | 325 | 1056.3 | 3250 | 0.34 | 839.83 | G300E | 10617750 | 83.31 | G300E | 0 | 0
615 | Story7 | C18 | 50 MPa RC Column (32.5 cm x 32.5 cm) | Column | 50MPa | Concrete Rectangular | 325 | 325 | 1056.3 | 3250 | 0.34 | 839.83 | G300E | 3432000 | 26.93 | G300E | 0 | 0
616 | Story7 | C19 | 50 MPa RC Column (32.5 cm x 32.5 cm) | Column | 50MPa | Concrete Rectangular | 325 | 325 | 1056.3 | 3250 | 0.34 | 839.83 | G300E | 3432000 | 26.93 | G300E | 0 | 0
617 | Story7 | C2 | 50 MPa RC Column (32.5 cm x 32.5 cm) | Column | 50MPa | Concrete Rectangular | 325 | 325 | 1056.3 | 3250 | 0.34 | 839.83 | G300E | 3432000 | 26.93 | G300E | 0 | 0
618 | Story7 | C20 | 50 MPa RC Column (32.5 cm x 32.5 cm) | Column | 50MPa | Concrete Rectangular | 325 | 325 | 1056.3 | 3250 | 0.34 | 839.83 | G300E | 10588500 | 83.08 | G300E | 0 | 0
619 | Story7 | C23 | 50 MPa RC Column (32.5 cm x 32.5 cm) | Column | 50MPa | Concrete Rectangular | 325 | 325 | 1056.3 | 3250 | 0.34 | 839.83 | G300E | 10616666.67 | 83.3 | G300E | 0 | 0
620 | Story7 | C24 | 50 MPa RC Column (32.5 cm x 32.5 cm) | Column | 50MPa | Concrete Rectangular | 325 | 325 | 1056.3 | 3250 | 0.34 | 839.83 | G300E | 3432000 | 26.93 | G300E | 0 | 0
621 | Story7 | C25 | 50 MPa RC Column (32.5 cm x 32.5 cm) | Column | 50MPa | Concrete Rectangular | 325 | 325 | 1056.3 | 3250 | 0.34 | 839.83 | G300E | 3432000 | 26.93 | G300E | 0 | 0
622 | Story7 | C26 | 50 MPa RC Column (32.5 cm x 32.5 cm) | Column | 50MPa | Concrete Rectangular | 325 | 325 | 1056.3 | 3250 | 0.34 | 839.83 | G300E | 15228416.67 | 119.49 | G300E | 0 | 0
623 | Story7 | C27 | 50 MPa RC Column (32.5 cm x 32.5 cm) | Column | 50MPa | Concrete Rectangular | 325 | 325 | 1056.3 | 3250 | 0.34 | 839.83 | G300E | 10616666.67 | 83.3 | G300E | 0 | 0
624 | Story7 | C28 | 50 MPa RC Column (32.5 cm x 32.5 cm) | Column | 50MPa | Concrete Rectangular | 325 | 325 | 1056.3 | 3250 | 0.34 | 839.83 | G300E | 10615583.33 | 83.29 | G300E | 0 | 0
625 | Story7 | C29 | 50 MPa RC Column (32.5 cm x 32.5 cm) | Column | 50MPa | Concrete Rectangular | 325 | 325 | 1056.3 | 3250 | 0.34 | 839.83 | G300E | 15228416.67 | 119.49 | G300E | 0 | 0
626 | Story7 | C3 | 50 MPa RC Column (32.5 cm x 32.5 cm) | Column | 50MPa | Concrete Rectangular | 325 | 325 | 1056.3 | 3250 | 0.34 | 839.83 | G300E | 3432000 | 26.93 | G300E | 0 | 0
627 | Story7 | C30 | 50 MPa RC Column (32.5 cm x 32.5 cm) | Column | 50MPa | Concrete Rectangular | 325 | 325 | 1056.3 | 3250 | 0.34 | 839.83 | G300E | 3432000 | 26.93 | G300E | 0 | 0
628 | Story7 | C31 | 50 MPa RC Column (32.5 cm x 32.5 cm) | Column | 50MPa | Concrete Rectangular | 325 | 325 | 1056.3 | 3250 | 0.34 | 839.83 | G300E | 3432000 | 26.93 | G300E | 0 | 0
629 | Story7 | C32 | 50 MPa RC Column (32.5 cm x 32.5 cm) | Column | 50MPa | Concrete Rectangular | 325 | 325 | 1056.3 | 3250 | 0.34 | 839.83 | G300E | 3432000 | 26.93 | G300E | 0 | 0
630 | Story7 | C33 | 50 MPa RC Column (32.5 cm x 32.5 cm) | Column | 50MPa | Concrete Rectangular | 325 | 325 | 1056.3 | 3250 | 0.34 | 839.83 | G300E | 3432000 | 26.93 | G300E | 0 | 0
631 | Story7 | C34 | 50 MPa RC Column (32.5 cm x 32.5 cm) | Column | 50MPa | Concrete Rectangular | 325 | 325 | 1056.3 | 3250 | 0.34 | 839.83 | G300E | 3432000 | 26.93 | G300E | 0 | 0
632 | Story7 | C35 | 50 MPa RC Column (32.5 cm x 32.5 cm) | Column | 50MPa | Concrete Rectangular | 325 | 325 | 1056.3 | 3250 | 0.34 | 839.83 | G300E | 3432000 | 26.93 | G300E | 0 | 0
633 | Story7 | C36 | 50 MPa RC Column (32.5 cm x 32.5 cm) | Column | 50MPa | Concrete Rectangular | 325 | 325 | 1056.3 | 3250 | 0.34 | 839.83 | G300E | 3432000 | 26.93 | G300E | 0 | 0
634 | Story7 | C4 | 50 MPa RC Column (32.5 cm x 32.5 cm) | Column | 50MPa | Concrete Rectangular | 325 | 325 | 1056.3 | 3250 | 0.34 | 839.83 | G300E | 3432000 | 26.93 | G300E | 0 | 0
635 | Story7 | C5 | 50 MPa RC Column (32.5 cm x 32.5 cm) | Column | 50MPa | Concrete Rectangular | 325 | 325 | 1056.3 | 3250 | 0.34 | 839.83 | G300E | 3432000 | 26.93 | G300E | 0 | 0
636 | Story7 | C6 | 50 MPa RC Column (32.5 cm x 32.5 cm) | Column | 50MPa | Concrete Rectangular | 325 | 325 | 1056.3 | 3250 | 0.34 | 839.83 | G300E | 3432000 | 26.93 | G300E | 0 | 0
637 | Story7 | C7 | 50 MPa RC Column (32.5 cm x 32.5 cm) | Column | 50MPa | Concrete Rectangular | 325 | 325 | 1056.3 | 3250 | 0.34 | 839.83 | G300E | 3432000 | 26.93 | G300E | 0 | 0
638 | Story7 | C8 | 50 MPa RC Column (32.5 cm x 32.5 cm) | Column | 50MPa | Concrete Rectangular | 325 | 325 | 1056.3 | 3250 | 0.34 | 839.83 | G300E | 15553416.67 | 122.04 | G300E | 0 | 0
639 | Story7 | C9 | 50 MPa RC Column (32.5 cm x 32.5 cm) | Column | 50MPa | Concrete Rectangular | 325 | 325 | 1056.3 | 3250 | 0.34 | 839.83 | G300E | 10419500 | 81.76 | G300E | 0 | 0
640 | Story8 | C1 | 50 MPa RC Column (32.5 cm x 32.5 cm) | Column | 50MPa | Concrete Rectangular | 325 | 325 | 1056.3 | 3250 | 0.34 | 839.83 | G300E | 3432000 | 26.93 | G300E | 0 | 0
641 | Story8 | C10 | 50 MPa RC Column (32.5 cm x 32.5 cm) | Column | 50MPa | Concrete Rectangular | 325 | 325 | 1056.3 | 3250 | 0.34 | 839.83 | G300E | 6388416.67 | 50.13 | G300E | 0 | 0
642 | Story8 | C11 | 50 MPa RC Column (32.5 cm x 32.5 cm) | Column | 50MPa | Concrete Rectangular | 325 | 325 | 1056.3 | 3250 | 0.34 | 839.83 | G300E | 10960083.33 | 86 | G300E | 0 | 0
643 | Story8 | C12 | 50 MPa RC Column (32.5 cm x 32.5 cm) | Column | 50MPa | Concrete Rectangular | 325 | 325 | 1056.3 | 3250 | 0.34 | 839.83 | G300E | 3432000 | 26.93 | G300E | 0 | 0
644 | Story8 | C13 | 50 MPa RC Column (32.5 cm x 32.5 cm) | Column | 50MPa | Concrete Rectangular | 325 | 325 | 1056.3 | 3250 | 0.34 | 839.83 | G300E | 3432000 | 26.93 | G300E | 0 | 0
645 | Story8 | C14 | 50 MPa RC Column (32.5 cm x 32.5 cm) | Column | 50MPa | Concrete Rectangular | 325 | 325 | 1056.3 | 3250 | 0.34 | 839.83 | G300E | 6269250 | 49.19 | G300E | 0 | 0
646 | Story8 | C17 | 50 MPa RC Column (32.5 cm x 32.5 cm) | Column | 50MPa | Concrete Rectangular | 325 | 325 | 1056.3 | 3250 | 0.34 | 839.83 | G300E | 6407916.67 | 50.28 | G300E | 0 | 0
647 | Story8 | C18 | 50 MPa RC Column (32.5 cm x 32.5 cm) | Column | 50MPa | Concrete Rectangular | 325 | 325 | 1056.3 | 3250 | 0.34 | 839.83 | G300E | 3432000 | 26.93 | G300E | 0 | 0
648 | Story8 | C19 | 50 MPa RC Column (32.5 cm x 32.5 cm) | Column | 50MPa | Concrete Rectangular | 325 | 325 | 1056.3 | 3250 | 0.34 | 839.83 | G300E | 3432000 | 26.93 | G300E | 0 | 0
649 | Story8 | C2 | 50 MPa RC Column (32.5 cm x 32.5 cm) | Column | 50MPa | Concrete Rectangular | 325 | 325 | 1056.3 | 3250 | 0.34 | 839.83 | G300E | 3432000 | 26.93 | G300E | 0 | 0
650 | Story8 | C20 | 50 MPa RC Column (32.5 cm x 32.5 cm) | Column | 50MPa | Concrete Rectangular | 325 | 325 | 1056.3 | 3250 | 0.34 | 839.83 | G300E | 6385166.67 | 50.1 | G300E | 0 | 0
651 | Story8 | C23 | 50 MPa RC Column (32.5 cm x 32.5 cm) | Column | 50MPa | Concrete Rectangular | 325 | 325 | 1056.3 | 3250 | 0.34 | 839.83 | G300E | 6405750 | 50.26 | G300E | 0 | 0
652 | Story8 | C24 | 50 MPa RC Column (32.5 cm x 32.5 cm) | Column | 50MPa | Concrete Rectangular | 325 | 325 | 1056.3 | 3250 | 0.34 | 839.83 | G300E | 3432000 | 26.93 | G300E | 0 | 0
653 | Story8 | C25 | 50 MPa RC Column (32.5 cm x 32.5 cm) | Column | 50MPa | Concrete Rectangular | 325 | 325 | 1056.3 | 3250 | 0.34 | 839.83 | G300E | 3432000 | 26.93 | G300E | 0 | 0
654 | Story8 | C26 | 50 MPa RC Column (32.5 cm x 32.5 cm) | Column | 50MPa | Concrete Rectangular | 325 | 325 | 1056.3 | 3250 | 0.34 | 839.83 | G300E | 10960083.33 | 86 | G300E | 0 | 0
655 | Story8 | C27 | 50 MPa RC Column (32.5 cm x 32.5 cm) | Column | 50MPa | Concrete Rectangular | 325 | 325 | 1056.3 | 3250 | 0.34 | 839.83 | G300E | 6405750 | 50.26 | G300E | 0 | 0
656 | Story8 | C28 | 50 MPa RC Column (32.5 cm x 32.5 cm) | Column | 50MPa | Concrete Rectangular | 325 | 325 | 1056.3 | 3250 | 0.34 | 839.83 | G300E | 6405750 | 50.26 | G300E | 0 | 0
657 | Story8 | C29 | 50 MPa RC Column (32.5 cm x 32.5 cm) | Column | 50MPa | Concrete Rectangular | 325 | 325 | 1056.3 | 3250 | 0.34 | 839.83 | G300E | 10960083.33 | 86 | G300E | 0 | 0
658 | Story8 | C3 | 50 MPa RC Column (32.5 cm x 32.5 cm) | Column | 50MPa | Concrete Rectangular | 325 | 325 | 1056.3 | 3250 | 0.34 | 839.83 | G300E | 3432000 | 26.93 | G300E | 0 | 0
659 | Story8 | C30 | 50 MPa RC Column (32.5 cm x 32.5 cm) | Column | 50MPa | Concrete Rectangular | 325 | 325 | 1056.3 | 3250 | 0.34 | 839.83 | G300E | 3432000 | 26.93 | G300E | 0 | 0
660 | Story8 | C31 | 50 MPa RC Column (32.5 cm x 32.5 cm) | Column | 50MPa | Concrete Rectangular | 325 | 325 | 1056.3 | 3250 | 0.34 | 839.83 | G300E | 3432000 | 26.93 | G300E | 0 | 0
661 | Story8 | C32 | 50 MPa RC Column (32.5 cm x 32.5 cm) | Column | 50MPa | Concrete Rectangular | 325 | 325 | 1056.3 | 3250 | 0.34 | 839.83 | G300E | 3432000 | 26.93 | G300E | 0 | 0
662 | Story8 | C33 | 50 MPa RC Column (32.5 cm x 32.5 cm) | Column | 50MPa | Concrete Rectangular | 325 | 325 | 1056.3 | 3250 | 0.34 | 839.83 | G300E | 3432000 | 26.93 | G300E | 0 | 0
663 | Story8 | C34 | 50 MPa RC Column (32.5 cm x 32.5 cm) | Column | 50MPa | Concrete Rectangular | 325 | 325 | 1056.3 | 3250 | 0.34 | 839.83 | G300E | 3432000 | 26.93 | G300E | 0 | 0
664 | Story8 | C35 | 50 MPa RC Column (32.5 cm x 32.5 cm) | Column | 50MPa | Concrete Rectangular | 325 | 325 | 1056.3 | 3250 | 0.34 | 839.83 | G300E | 3432000 | 26.93 | G300E | 0 | 0
665 | Story8 | C36 | 50 MPa RC Column (32.5 cm x 32.5 cm) | Column | 50MPa | Concrete Rectangular | 325 | 325 | 1056.3 | 3250 | 0.34 | 839.83 | G300E | 3432000 | 26.93 | G300E | 0 | 0
666 | Story8 | C4 | 50 MPa RC Column (32.5 cm x 32.5 cm) | Column | 50MPa | Concrete Rectangular | 325 | 325 | 1056.3 | 3250 | 0.34 | 839.83 | G300E | 3432000 | 26.93 | G300E | 0 | 0
667 | Story8 | C5 | 50 MPa RC Column (32.5 cm x 32.5 cm) | Column | 50MPa | Concrete Rectangular | 325 | 325 | 1056.3 | 3250 | 0.34 | 839.83 | G300E | 3432000 | 26.93 | G300E | 0 | 0
668 | Story8 | C6 | 50 MPa RC Column (32.5 cm x 32.5 cm) | Column | 50MPa | Concrete Rectangular | 325 | 325 | 1056.3 | 3250 | 0.34 | 839.83 | G300E | 3432000 | 26.93 | G300E | 0 | 0
669 | Story8 | C7 | 50 MPa RC Column (32.5 cm x 32.5 cm) | Column | 50MPa | Concrete Rectangular | 325 | 325 | 1056.3 | 3250 | 0.34 | 839.83 | G300E | 3432000 | 26.93 | G300E | 0 | 0
670 | Story8 | C8 | 50 MPa RC Column (32.5 cm x 32.5 cm) | Column | 50MPa | Concrete Rectangular | 325 | 325 | 1056.3 | 3250 | 0.34 | 839.83 | G300E | 11206000 | 87.93 | G300E | 0 | 0
671 | Story8 | C9 | 50 MPa RC Column (32.5 cm x 32.5 cm) | Column | 50MPa | Concrete Rectangular | 325 | 325 | 1056.3 | 3250 | 0.34 | 839.83 | G300E | 6269250 | 49.19 | G300E | 0 | 0
672 | Story9 | C1 | 50 MPa RC Column (30 cm x 30 cm) | Column | 50MPa | Concrete Rectangular | 300 | 300 | 900 | 3250 | 0.29 | 715.6 | G300E | 2925000 | 22.95 | G300E | 0 | 0
673 | Story9 | C10 | 50 MPa RC Column (30 cm x 30 cm) | Column | 50MPa | Concrete Rectangular | 300 | 300 | 900 | 3250 | 0.29 | 715.6 | G300E | 11371750 | 89.23 | G300E | 0 | 0
674 | Story9 | C11 | 50 MPa RC Column (30 cm x 30 cm) | Column | 50MPa | Concrete Rectangular | 300 | 300 | 900 | 3250 | 0.29 | 715.6 | G300E | 15592416.67 | 122.34 | G300E | 0 | 0
675 | Story9 | C12 | 50 MPa RC Column (30 cm x 30 cm) | Column | 50MPa | Concrete Rectangular | 300 | 300 | 900 | 3250 | 0.29 | 715.6 | G300E | 3111333.33 | 24.41 | G300E | 0 | 0
676 | Story9 | C13 | 50 MPa RC Column (30 cm x 30 cm) | Column | 50MPa | Concrete Rectangular | 300 | 300 | 900 | 3250 | 0.29 | 715.6 | G300E | 2925000 | 22.95 | G300E | 0 | 0
677 | Story9 | C14 | 50 MPa RC Column (30 cm x 30 cm) | Column | 50MPa | Concrete Rectangular | 300 | 300 | 900 | 3250 | 0.29 | 715.6 | G300E | 11265583.33 | 88.39 | G300E | 0 | 0
678 | Story9 | C17 | 50 MPa RC Column (30 cm x 30 cm) | Column | 50MPa | Concrete Rectangular | 300 | 300 | 900 | 3250 | 0.29 | 715.6 | G300E | 11390166.67 | 89.37 | G300E | 0 | 0
679 | Story9 | C18 | 50 MPa RC Column (30 cm x 30 cm) | Column | 50MPa | Concrete Rectangular | 300 | 300 | 900 | 3250 | 0.29 | 715.6 | G300E | 2925000 | 22.95 | G300E | 0 | 0
680 | Story9 | C19 | 50 MPa RC Column (30 cm x 30 cm) | Column | 50MPa | Concrete Rectangular | 300 | 300 | 900 | 3250 | 0.29 | 715.6 | G300E | 2925000 | 22.95 | G300E | 0 | 0
681 | Story9 | C2 | 50 MPa RC Column (30 cm x 30 cm) | Column | 50MPa | Concrete Rectangular | 300 | 300 | 900 | 3250 | 0.29 | 715.6 | G300E | 3113500 | 24.43 | G300E | 0 | 0
682 | Story9 | C20 | 50 MPa RC Column (30 cm x 30 cm) | Column | 50MPa | Concrete Rectangular | 300 | 300 | 900 | 3250 | 0.29 | 715.6 | G300E | 11370666.67 | 89.22 | G300E | 0 | 0
683 | Story9 | C23 | 50 MPa RC Column (30 cm x 30 cm) | Column | 50MPa | Concrete Rectangular | 300 | 300 | 900 | 3250 | 0.29 | 715.6 | G300E | 11388000 | 89.35 | G300E | 0 | 0
684 | Story9 | C24 | 50 MPa RC Column (30 cm x 30 cm) | Column | 50MPa | Concrete Rectangular | 300 | 300 | 900 | 3250 | 0.29 | 715.6 | G300E | 2925000 | 22.95 | G300E | 0 | 0
685 | Story9 | C25 | 50 MPa RC Column (30 cm x 30 cm) | Column | 50MPa | Concrete Rectangular | 300 | 300 | 900 | 3250 | 0.29 | 715.6 | G300E | 3112416.67 | 24.42 | G300E | 0 | 0
686 | Story9 | C26 | 50 MPa RC Column (30 cm x 30 cm) | Column | 50MPa | Concrete Rectangular | 300 | 300 | 900 | 3250 | 0.29 | 715.6 | G300E | 15592416.67 | 122.34 | G300E | 0 | 0
687 | Story9 | C27 | 50 MPa RC Column (30 cm x 30 cm) | Column | 50MPa | Concrete Rectangular | 300 | 300 | 900 | 3250 | 0.29 | 715.6 | G300E | 11389083.33 | 89.36 | G300E | 0 | 0
688 | Story9 | C28 | 50 MPa RC Column (30 cm x 30 cm) | Column | 50MPa | Concrete Rectangular | 300 | 300 | 900 | 3250 | 0.29 | 715.6 | G300E | 11388000 | 89.35 | G300E | 0 | 0
689 | Story9 | C29 | 50 MPa RC Column (30 cm x 30 cm) | Column | 50MPa | Concrete Rectangular | 300 | 300 | 900 | 3250 | 0.29 | 715.6 | G300E | 15592416.67 | 122.34 | G300E | 0 | 0
690 | Story9 | C3 | 50 MPa RC Column (30 cm x 30 cm) | Column | 50MPa | Concrete Rectangular | 300 | 300 | 900 | 3250 | 0.29 | 715.6 | G300E | 2925000 | 22.95 | G300E | 0 | 0
691 | Story9 | C30 | 50 MPa RC Column (30 cm x 30 cm) | Column | 50MPa | Concrete Rectangular | 300 | 300 | 900 | 3250 | 0.29 | 715.6 | G300E | 3112416.67 | 24.42 | G300E | 0 | 0
692 | Story9 | C31 | 50 MPa RC Column (30 cm x 30 cm) | Column | 50MPa | Concrete Rectangular | 300 | 300 | 900 | 3250 | 0.29 | 715.6 | G300E | 2925000 | 22.95 | G300E | 0 | 0
693 | Story9 | C32 | 50 MPa RC Column (30 cm x 30 cm) | Column | 50MPa | Concrete Rectangular | 300 | 300 | 900 | 3250 | 0.29 | 715.6 | G300E | 3111333.33 | 24.41 | G300E | 0 | 0
694 | Story9 | C33 | 50 MPa RC Column (30 cm x 30 cm) | Column | 50MPa | Concrete Rectangular | 300 | 300 | 900 | 3250 | 0.29 | 715.6 | G300E | 2925000 | 22.95 | G300E | 0 | 0
695 | Story9 | C34 | 50 MPa RC Column (30 cm x 30 cm) | Column | 50MPa | Concrete Rectangular | 300 | 300 | 900 | 3250 | 0.29 | 715.6 | G300E | 2925000 | 22.95 | G300E | 0 | 0
696 | Story9 | C35 | 50 MPa RC Column (30 cm x 30 cm) | Column | 50MPa | Concrete Rectangular | 300 | 300 | 900 | 3250 | 0.29 | 715.6 | G300E | 3112416.67 | 24.42 | G300E | 0 | 0
697 | Story9 | C36 | 50 MPa RC Column (30 cm x 30 cm) | Column | 50MPa | Concrete Rectangular | 300 | 300 | 900 | 3250 | 0.29 | 715.6 | G300E | 2925000 | 22.95 | G300E | 0 | 0
698 | Story9 | C4 | 50 MPa RC Column (30 cm x 30 cm) | Column | 50MPa | Concrete Rectangular | 300 | 300 | 900 | 3250 | 0.29 | 715.6 | G300E | 2925000 | 22.95 | G300E | 0 | 0
699 | Story9 | C5 | 50 MPa RC Column (30 cm x 30 cm) | Column | 50MPa | Concrete Rectangular | 300 | 300 | 900 | 3250 | 0.29 | 715.6 | G300E | 3112416.67 | 24.42 | G300E | 0 | 0
700 | Story9 | C6 | 50 MPa RC Column (30 cm x 30 cm) | Column | 50MPa | Concrete Rectangular | 300 | 300 | 900 | 3250 | 0.29 | 715.6 | G300E | 2925000 | 22.95 | G300E | 0 | 0
701 | Story9 | C7 | 50 MPa RC Column (30 cm x 30 cm) | Column | 50MPa | Concrete Rectangular | 300 | 300 | 900 | 3250 | 0.29 | 715.6 | G300E | 3076666.67 | 24.14 | G300E | 0 | 0
702 | Story9 | C8 | 50 MPa RC Column (30 cm x 30 cm) | Column | 50MPa | Concrete Rectangular | 300 | 300 | 900 | 3250 | 0.29 | 715.6 | G300E | 15772250 | 123.75 | G300E | 0 | 0
703 | Story9 | C9 | 50 MPa RC Column (30 cm x 30 cm) | Column | 50MPa | Concrete Rectangular | 300 | 300 | 900 | 3250 | 0.29 | 715.6 | G300E | 11265583.33 | 88.39 | G300E | 0 | 0

## Walls
| Story | Label | Section | Structural_Element_Type | Material | Width_(mm) | Depth_(mm) | Area_(cm^2) | Length_(mm) | Volume_(m^3) | Mass_(kg) | Long._Rebar_Material | Long._Rebar_Volume_(mm^3) | Long._Rebar_Mass_(kg) | Tran._Rebar_Material | Tran._Rebar_Volume_(mm^3) | Tran._Rebar_Mass_(kg)
0 | Story1 | P1 | RC Wall - 150 mm | Wall | 50MPa | 4800 | 150 | 7200 | 3500 | 2.52 | 6165.14 | G300E | 6300000 | 49.43 | G300E | 6300000 | 49.43
1 | Story1 | P2 | RC Wall - 150 mm | Wall | 50MPa | 4800 | 150 | 7200 | 3500 | 2.52 | 6165.14 | G300E | 6300000 | 49.43 | G300E | 6300000 | 49.43
2 | Story1 | P3 | RC Wall - 150 mm | Wall | 50MPa | 4800 | 150 | 7200 | 3500 | 2.52 | 6165.14 | G300E | 6300000 | 49.43 | G300E | 6300000 | 49.43
3 | Story1 | P4 | RC Wall - 150 mm | Wall | 50MPa | 4800 | 150 | 7200 | 3500 | 2.52 | 6165.14 | G300E | 6300000 | 49.43 | G300E | 6300000 | 49.43
4 | Story10 | P1 | RC Wall - 150 mm | Wall | 50MPa | 4800 | 150 | 7200 | 3500 | 2.52 | 6165.14 | G300E | 6300000 | 49.43 | G300E | 6300000 | 49.43
5 | Story10 | P2 | RC Wall - 150 mm | Wall | 50MPa | 4800 | 150 | 7200 | 3500 | 2.52 | 6165.14 | G300E | 6300000 | 49.43 | G300E | 6300000 | 49.43
6 | Story10 | P3 | RC Wall - 150 mm | Wall | 50MPa | 4800 | 150 | 7200 | 3500 | 2.52 | 6165.14 | G300E | 6300000 | 49.43 | G300E | 6300000 | 49.43
7 | Story10 | P4 | RC Wall - 150 mm | Wall | 50MPa | 4800 | 150 | 7200 | 3500 | 2.52 | 6165.14 | G300E | 6300000 | 49.43 | G300E | 6300000 | 49.43
8 | Story11 | P1 | RC Wall - 150 mm | Wall | 50MPa | 4800 | 150 | 7200 | 3500 | 2.52 | 6165.14 | G300E | 6300000 | 49.43 | G300E | 6300000 | 49.43
9 | Story11 | P2 | RC Wall - 150 mm | Wall | 50MPa | 4800 | 150 | 7200 | 3500 | 2.52 | 6165.14 | G300E | 6300000 | 49.43 | G300E | 6300000 | 49.43
10 | Story11 | P3 | RC Wall - 150 mm | Wall | 50MPa | 4800 | 150 | 7200 | 3500 | 2.52 | 6165.14 | G300E | 6300000 | 49.43 | G300E | 6300000 | 49.43
11 | Story11 | P4 | RC Wall - 150 mm | Wall | 50MPa | 4800 | 150 | 7200 | 3500 | 2.52 | 6165.14 | G300E | 6300000 | 49.43 | G300E | 6300000 | 49.43
12 | Story12 | P1 | RC Wall - 150 mm | Wall | 50MPa | 4800 | 150 | 7200 | 3500 | 2.52 | 6165.14 | G300E | 6300000 | 49.43 | G300E | 6300000 | 49.43
13 | Story12 | P2 | RC Wall - 150 mm | Wall | 50MPa | 4800 | 150 | 7200 | 3500 | 2.52 | 6165.14 | G300E | 6300000 | 49.43 | G300E | 6300000 | 49.43
14 | Story12 | P3 | RC Wall - 150 mm | Wall | 50MPa | 4800 | 150 | 7200 | 3500 | 2.52 | 6165.14 | G300E | 6300000 | 49.43 | G300E | 6300000 | 49.43
15 | Story12 | P4 | RC Wall - 150 mm | Wall | 50MPa | 4800 | 150 | 7200 | 3500 | 2.52 | 6165.14 | G300E | 6300000 | 49.43 | G300E | 6300000 | 49.43
16 | Story13 | P1 | RC Wall - 150 mm | Wall | 50MPa | 4800 | 150 | 7200 | 3500 | 2.52 | 6165.14 | G300E | 6300000 | 49.43 | G300E | 6300000 | 49.43
17 | Story13 | P2 | RC Wall - 150 mm | Wall | 50MPa | 4800 | 150 | 7200 | 3500 | 2.52 | 6165.14 | G300E | 6300000 | 49.43 | G300E | 6300000 | 49.43
18 | Story13 | P3 | RC Wall - 150 mm | Wall | 50MPa | 4800 | 150 | 7200 | 3500 | 2.52 | 6165.14 | G300E | 6300000 | 49.43 | G300E | 6300000 | 49.43
19 | Story13 | P4 | RC Wall - 150 mm | Wall | 50MPa | 4800 | 150 | 7200 | 3500 | 2.52 | 6165.14 | G300E | 6300000 | 49.43 | G300E | 6300000 | 49.43
20 | Story14 | P1 | RC Wall - 150 mm | Wall | 50MPa | 4800 | 150 | 7200 | 3500 | 2.52 | 6165.14 | G300E | 6300000 | 49.43 | G300E | 6300000 | 49.43
21 | Story14 | P2 | RC Wall - 150 mm | Wall | 50MPa | 4800 | 150 | 7200 | 3500 | 2.52 | 6165.14 | G300E | 6300000 | 49.43 | G300E | 6300000 | 49.43
22 | Story14 | P3 | RC Wall - 150 mm | Wall | 50MPa | 4800 | 150 | 7200 | 3500 | 2.52 | 6165.14 | G300E | 6300000 | 49.43 | G300E | 6300000 | 49.43
23 | Story14 | P4 | RC Wall - 150 mm | Wall | 50MPa | 4800 | 150 | 7200 | 3500 | 2.52 | 6165.14 | G300E | 6300000 | 49.43 | G300E | 6300000 | 49.43
24 | Story15 | P1 | RC Wall - 150 mm | Wall | 50MPa | 4800 | 150 | 7200 | 3500 | 2.52 | 6165.14 | G300E | 6300000 | 49.43 | G300E | 6300000 | 49.43
25 | Story15 | P2 | RC Wall - 150 mm | Wall | 50MPa | 4800 | 150 | 7200 | 3500 | 2.52 | 6165.14 | G300E | 6300000 | 49.43 | G300E | 6300000 | 49.43
26 | Story15 | P3 | RC Wall - 150 mm | Wall | 50MPa | 4800 | 150 | 7200 | 3500 | 2.52 | 6165.14 | G300E | 6300000 | 49.43 | G300E | 6300000 | 49.43
27 | Story15 | P4 | RC Wall - 150 mm | Wall | 50MPa | 4800 | 150 | 7200 | 3500 | 2.52 | 6165.14 | G300E | 6300000 | 49.43 | G300E | 6300000 | 49.43
28 | Story16 | P1 | RC Wall - 150 mm | Wall | 50MPa | 4800 | 150 | 7200 | 3500 | 2.52 | 6165.14 | G300E | 6300000 | 49.43 | G300E | 6300000 | 49.43
29 | Story16 | P2 | RC Wall - 150 mm | Wall | 50MPa | 4800 | 150 | 7200 | 3500 | 2.52 | 6165.14 | G300E | 6300000 | 49.43 | G300E | 6300000 | 49.43
30 | Story16 | P3 | RC Wall - 150 mm | Wall | 50MPa | 4800 | 150 | 7200 | 3500 | 2.52 | 6165.14 | G300E | 6300000 | 49.43 | G300E | 6300000 | 49.43
31 | Story16 | P4 | RC Wall - 150 mm | Wall | 50MPa | 4800 | 150 | 7200 | 3500 | 2.52 | 6165.14 | G300E | 6300000 | 49.43 | G300E | 6300000 | 49.43
32 | Story17 | P1 | RC Wall - 150 mm | Wall | 50MPa | 4800 | 150 | 7200 | 3500 | 2.52 | 6165.14 | G300E | 6300000 | 49.43 | G300E | 6300000 | 49.43
33 | Story17 | P2 | RC Wall - 150 mm | Wall | 50MPa | 4800 | 150 | 7200 | 3500 | 2.52 | 6165.14 | G300E | 6300000 | 49.43 | G300E | 6300000 | 49.43
34 | Story17 | P3 | RC Wall - 150 mm | Wall | 50MPa | 4800 | 150 | 7200 | 3500 | 2.52 | 6165.14 | G300E | 6300000 | 49.43 | G300E | 6300000 | 49.43
35 | Story17 | P4 | RC Wall - 150 mm | Wall | 50MPa | 4800 | 150 | 7200 | 3500 | 2.52 | 6165.14 | G300E | 6300000 | 49.43 | G300E | 6300000 | 49.43
36 | Story18 | P1 | RC Wall - 150 mm | Wall | 50MPa | 4800 | 150 | 7200 | 3500 | 2.52 | 6165.14 | G300E | 6300000 | 49.43 | G300E | 6300000 | 49.43
37 | Story18 | P2 | RC Wall - 150 mm | Wall | 50MPa | 4800 | 150 | 7200 | 3500 | 2.52 | 6165.14 | G300E | 6300000 | 49.43 | G300E | 6300000 | 49.43
38 | Story18 | P3 | RC Wall - 150 mm | Wall | 50MPa | 4800 | 150 | 7200 | 3500 | 2.52 | 6165.14 | G300E | 6300000 | 49.43 | G300E | 6300000 | 49.43
39 | Story18 | P4 | RC Wall - 150 mm | Wall | 50MPa | 4800 | 150 | 7200 | 3500 | 2.52 | 6165.14 | G300E | 6300000 | 49.43 | G300E | 6300000 | 49.43
40 | Story19 | P1 | RC Wall - 150 mm | Wall | 50MPa | 4800 | 150 | 7200 | 3500 | 2.52 | 6165.14 | G300E | 6300000 | 49.43 | G300E | 6300000 | 49.43
41 | Story19 | P2 | RC Wall - 150 mm | Wall | 50MPa | 4800 | 150 | 7200 | 3500 | 2.52 | 6165.14 | G300E | 6300000 | 49.43 | G300E | 6300000 | 49.43
42 | Story19 | P3 | RC Wall - 150 mm | Wall | 50MPa | 4800 | 150 | 7200 | 3500 | 2.52 | 6165.14 | G300E | 6300000 | 49.43 | G300E | 6300000 | 49.43
43 | Story19 | P4 | RC Wall - 150 mm | Wall | 50MPa | 4800 | 150 | 7200 | 3500 | 2.52 | 6165.14 | G300E | 6300000 | 49.43 | G300E | 6300000 | 49.43
44 | Story2 | P1 | RC Wall - 150 mm | Wall | 50MPa | 4800 | 150 | 7200 | 3500 | 2.52 | 6165.14 | G300E | 6300000 | 49.43 | G300E | 6300000 | 49.43
45 | Story2 | P2 | RC Wall - 150 mm | Wall | 50MPa | 4800 | 150 | 7200 | 3500 | 2.52 | 6165.14 | G300E | 6300000 | 49.43 | G300E | 6300000 | 49.43
46 | Story2 | P3 | RC Wall - 150 mm | Wall | 50MPa | 4800 | 150 | 7200 | 3500 | 2.52 | 6165.14 | G300E | 6300000 | 49.43 | G300E | 6300000 | 49.43
47 | Story2 | P4 | RC Wall - 150 mm | Wall | 50MPa | 4800 | 150 | 7200 | 3500 | 2.52 | 6165.14 | G300E | 6300000 | 49.43 | G300E | 6300000 | 49.43
48 | Story20 | P1 | RC Wall - 150 mm | Wall | 50MPa | 4800 | 150 | 7200 | 3500 | 2.52 | 6165.14 | G300E | 6300000 | 49.43 | G300E | 6300000 | 49.43
49 | Story20 | P2 | RC Wall - 150 mm | Wall | 50MPa | 4800 | 150 | 7200 | 3500 | 2.52 | 6165.14 | G300E | 6300000 | 49.43 | G300E | 6300000 | 49.43
50 | Story20 | P3 | RC Wall - 150 mm | Wall | 50MPa | 4800 | 150 | 7200 | 3500 | 2.52 | 6165.14 | G300E | 6300000 | 49.43 | G300E | 6300000 | 49.43
51 | Story20 | P4 | RC Wall - 150 mm | Wall | 50MPa | 4800 | 150 | 7200 | 3500 | 2.52 | 6165.14 | G300E | 6300000 | 49.43 | G300E | 6300000 | 49.43
52 | Story21 | P1 | RC Wall - 150 mm | Wall | 50MPa | 4800 | 150 | 7200 | 3500 | 2.52 | 6165.14 | G300E | 6300000 | 49.43 | G300E | 6300000 | 49.43
53 | Story21 | P2 | RC Wall - 150 mm | Wall | 50MPa | 4800 | 150 | 7200 | 3500 | 2.52 | 6165.14 | G300E | 6300000 | 49.43 | G300E | 6300000 | 49.43
54 | Story21 | P3 | RC Wall - 150 mm | Wall | 50MPa | 4800 | 150 | 7200 | 3500 | 2.52 | 6165.14 | G300E | 6300000 | 49.43 | G300E | 6300000 | 49.43
55 | Story21 | P4 | RC Wall - 150 mm | Wall | 50MPa | 4800 | 150 | 7200 | 3500 | 2.52 | 6165.14 | G300E | 6300000 | 49.43 | G300E | 6300000 | 49.43
56 | Story3 | P1 | RC Wall - 150 mm | Wall | 50MPa | 4800 | 150 | 7200 | 3500 | 2.52 | 6165.14 | G300E | 6300000 | 49.43 | G300E | 6300000 | 49.43
57 | Story3 | P2 | RC Wall - 150 mm | Wall | 50MPa | 4800 | 150 | 7200 | 3500 | 2.52 | 6165.14 | G300E | 6300000 | 49.43 | G300E | 6300000 | 49.43
58 | Story3 | P3 | RC Wall - 150 mm | Wall | 50MPa | 4800 | 150 | 7200 | 3500 | 2.52 | 6165.14 | G300E | 6300000 | 49.43 | G300E | 6300000 | 49.43
59 | Story3 | P4 | RC Wall - 150 mm | Wall | 50MPa | 4800 | 150 | 7200 | 3500 | 2.52 | 6165.14 | G300E | 6300000 | 49.43 | G300E | 6300000 | 49.43
60 | Story4 | P1 | RC Wall - 150 mm | Wall | 50MPa | 4800 | 150 | 7200 | 3500 | 2.52 | 6165.14 | G300E | 6300000 | 49.43 | G300E | 6300000 | 49.43
61 | Story4 | P2 | RC Wall - 150 mm | Wall | 50MPa | 4800 | 150 | 7200 | 3500 | 2.52 | 6165.14 | G300E | 6300000 | 49.43 | G300E | 6300000 | 49.43
62 | Story4 | P3 | RC Wall - 150 mm | Wall | 50MPa | 4800 | 150 | 7200 | 3500 | 2.52 | 6165.14 | G300E | 6300000 | 49.43 | G300E | 6300000 | 49.43
63 | Story4 | P4 | RC Wall - 150 mm | Wall | 50MPa | 4800 | 150 | 7200 | 3500 | 2.52 | 6165.14 | G300E | 6300000 | 49.43 | G300E | 6300000 | 49.43
64 | Story5 | P1 | RC Wall - 150 mm | Wall | 50MPa | 4800 | 150 | 7200 | 3500 | 2.52 | 6165.14 | G300E | 6300000 | 49.43 | G300E | 6300000 | 49.43
65 | Story5 | P2 | RC Wall - 150 mm | Wall | 50MPa | 4800 | 150 | 7200 | 3500 | 2.52 | 6165.14 | G300E | 6300000 | 49.43 | G300E | 6300000 | 49.43
66 | Story5 | P3 | RC Wall - 150 mm | Wall | 50MPa | 4800 | 150 | 7200 | 3500 | 2.52 | 6165.14 | G300E | 6300000 | 49.43 | G300E | 6300000 | 49.43
67 | Story5 | P4 | RC Wall - 150 mm | Wall | 50MPa | 4800 | 150 | 7200 | 3500 | 2.52 | 6165.14 | G300E | 6300000 | 49.43 | G300E | 6300000 | 49.43
68 | Story6 | P1 | RC Wall - 150 mm | Wall | 50MPa | 4800 | 150 | 7200 | 3500 | 2.52 | 6165.14 | G300E | 6300000 | 49.43 | G300E | 6300000 | 49.43
69 | Story6 | P2 | RC Wall - 150 mm | Wall | 50MPa | 4800 | 150 | 7200 | 3500 | 2.52 | 6165.14 | G300E | 6300000 | 49.43 | G300E | 6300000 | 49.43
70 | Story6 | P3 | RC Wall - 150 mm | Wall | 50MPa | 4800 | 150 | 7200 | 3500 | 2.52 | 6165.14 | G300E | 6300000 | 49.43 | G300E | 6300000 | 49.43
71 | Story6 | P4 | RC Wall - 150 mm | Wall | 50MPa | 4800 | 150 | 7200 | 3500 | 2.52 | 6165.14 | G300E | 6300000 | 49.43 | G300E | 6300000 | 49.43
72 | Story7 | P1 | RC Wall - 150 mm | Wall | 50MPa | 4800 | 150 | 7200 | 3500 | 2.52 | 6165.14 | G300E | 6300000 | 49.43 | G300E | 6300000 | 49.43
73 | Story7 | P2 | RC Wall - 150 mm | Wall | 50MPa | 4800 | 150 | 7200 | 3500 | 2.52 | 6165.14 | G300E | 6300000 | 49.43 | G300E | 6300000 | 49.43
74 | Story7 | P3 | RC Wall - 150 mm | Wall | 50MPa | 4800 | 150 | 7200 | 3500 | 2.52 | 6165.14 | G300E | 6300000 | 49.43 | G300E | 6300000 | 49.43
75 | Story7 | P4 | RC Wall - 150 mm | Wall | 50MPa | 4800 | 150 | 7200 | 3500 | 2.52 | 6165.14 | G300E | 6300000 | 49.43 | G300E | 6300000 | 49.43
76 | Story8 | P1 | RC Wall - 150 mm | Wall | 50MPa | 4800 | 150 | 7200 | 3500 | 2.52 | 6165.14 | G300E | 6300000 | 49.43 | G300E | 6300000 | 49.43
77 | Story8 | P2 | RC Wall - 150 mm | Wall | 50MPa | 4800 | 150 | 7200 | 3500 | 2.52 | 6165.14 | G300E | 6300000 | 49.43 | G300E | 6300000 | 49.43
78 | Story8 | P3 | RC Wall - 150 mm | Wall | 50MPa | 4800 | 150 | 7200 | 3500 | 2.52 | 6165.14 | G300E | 6300000 | 49.43 | G300E | 6300000 | 49.43
79 | Story8 | P4 | RC Wall - 150 mm | Wall | 50MPa | 4800 | 150 | 7200 | 3500 | 2.52 | 6165.14 | G300E | 6300000 | 49.43 | G300E | 6300000 | 49.43
80 | Story9 | P1 | RC Wall - 150 mm | Wall | 50MPa | 4800 | 150 | 7200 | 3500 | 2.52 | 6165.14 | G300E | 6300000 | 49.43 | G300E | 6300000 | 49.43
81 | Story9 | P2 | RC Wall - 150 mm | Wall | 50MPa | 4800 | 150 | 7200 | 3500 | 2.52 | 6165.14 | G300E | 6300000 | 49.43 | G300E | 6300000 | 49.43
82 | Story9 | P3 | RC Wall - 150 mm | Wall | 50MPa | 4800 | 150 | 7200 | 3500 | 2.52 | 6165.14 | G300E | 6300000 | 49.43 | G300E | 6300000 | 49.43
83 | Story9 | P4 | RC Wall - 150 mm | Wall | 50MPa | 4800 | 150 | 7200 | 3500 | 2.52 | 6165.14 | G300E | 6300000 | 49.43 | G300E | 6300000 | 49.43

## Slabs
| Story | Label | Section | Structural_Element_Type | Material | Length_(mm) | Width_(mm) | Depth_(mm) | Area_(cm^2) | Volume_(m^3) | Mass_(kg) | Long._Rebar_Material | Long._Rebar_Volume_(mm^3) | Long._Rebar_Mass_(kg) | Tran._Rebar_Material | Tran._Rebar_Volume_(mm^3) | Tran._Rebar_Mass_(kg)
0 | Story1 | F1 | Slab1 | Slab | 32MPa | 24000 | 24000 | 110 | 26400 | 63.36 | 155009.17 | G300E | 483970285.71 | 3797.41 | G300E | 0 | 0
1 | Story10 | F1 | Slab1 | Slab | 32MPa | 24000 | 24000 | 110 | 26400 | 63.36 | 155009.17 | G300E | 515722285.71 | 4046.55 | G300E | 0 | 0
2 | Story11 | F1 | Slab1 | Slab | 32MPa | 24000 | 24000 | 110 | 26400 | 63.36 | 155009.17 | G300E | 513277714.29 | 4027.37 | G300E | 0 | 0
3 | Story12 | F1 | Slab1 | Slab | 32MPa | 24000 | 24000 | 110 | 26400 | 63.36 | 155009.17 | G300E | 529787428.57 | 4156.91 | G300E | 0 | 0
4 | Story13 | F1 | Slab1 | Slab | 32MPa | 24000 | 24000 | 110 | 26400 | 63.36 | 155009.17 | G300E | 549396571.43 | 4310.77 | G300E | 0 | 0
5 | Story14 | F1 | Slab1 | Slab | 32MPa | 24000 | 24000 | 110 | 26400 | 63.36 | 155009.17 | G300E | 566646857.14 | 4446.12 | G300E | 0 | 0
6 | Story15 | F1 | Slab1 | Slab | 32MPa | 24000 | 24000 | 110 | 26400 | 63.36 | 155009.17 | G300E | 569412571.43 | 4467.82 | G300E | 0 | 0
7 | Story16 | F1 | Slab1 | Slab | 32MPa | 24000 | 24000 | 110 | 26400 | 63.36 | 155009.17 | G300E | 555260571.43 | 4356.78 | G300E | 0 | 0
8 | Story17 | F1 | Slab1 | Slab | 32MPa | 24000 | 24000 | 110 | 26400 | 63.36 | 155009.17 | G300E | 580048000 | 4551.27 | G300E | 0 | 0
9 | Story18 | F1 | Slab1 | Slab | 32MPa | 24000 | 24000 | 110 | 26400 | 63.36 | 155009.17 | G300E | 573590857.14 | 4500.61 | G300E | 0 | 0
10 | Story19 | F1 | Slab1 | Slab | 32MPa | 24000 | 24000 | 110 | 26400 | 63.36 | 155009.17 | G300E | 577828571.43 | 4533.86 | G300E | 0 | 0
11 | Story2 | F1 | Slab1 | Slab | 32MPa | 24000 | 24000 | 110 | 26400 | 63.36 | 155009.17 | G300E | 491053714.29 | 3852.99 | G300E | 0 | 0
12 | Story20 | F1 | Slab1 | Slab | 32MPa | 24000 | 24000 | 110 | 26400 | 63.36 | 155009.17 | G300E | 593626285.71 | 4657.81 | G300E | 0 | 0
13 | Story21 | F1 | Slab1 | Slab | 32MPa | 24000 | 24000 | 110 | 26400 | 63.36 | 155009.17 | G300E | 1172738285.71 | 9201.74 | G300E | 0 | 0
14 | Story3 | F1 | Slab1 | Slab | 32MPa | 24000 | 24000 | 110 | 26400 | 63.36 | 155009.17 | G300E | 488321142.86 | 3831.55 | G300E | 0 | 0
15 | Story4 | F1 | Slab1 | Slab | 32MPa | 24000 | 24000 | 110 | 26400 | 63.36 | 155009.17 | G300E | 497434285.71 | 3903.05 | G300E | 0 | 0
16 | Story5 | F1 | Slab1 | Slab | 32MPa | 24000 | 24000 | 110 | 26400 | 63.36 | 155009.17 | G300E | 495932571.43 | 3891.27 | G300E | 0 | 0
17 | Story6 | F1 | Slab1 | Slab | 32MPa | 24000 | 24000 | 110 | 26400 | 63.36 | 155009.17 | G300E | 494052571.43 | 3876.52 | G300E | 0 | 0
18 | Story7 | F1 | Slab1 | Slab | 32MPa | 24000 | 24000 | 110 | 26400 | 63.36 | 155009.17 | G300E | 501505142.86 | 3935 | G300E | 0 | 0
19 | Story8 | F1 | Slab1 | Slab | 32MPa | 24000 | 24000 | 110 | 26400 | 63.36 | 155009.17 | G300E | 505630857.14 | 3967.37 | G300E | 0 | 0
20 | Story9 | F1 | Slab1 | Slab | 32MPa | 24000 | 24000 | 110 | 26400 | 63.36 | 155009.17 | G300E | 512182857.14 | 4018.78 | G300E | 0 | 0

## Materials by Element Type
Material | Structural_Element_Type | Width_(mm) | Depth_(mm) | Area_(cm^2) | Length_(mm) | Volume_(m^3) | Mass_(kg)
32MPa | Slab | 504000 | 2310 | 554400 | 504000 | 1330.56 | 3255192.57
50MPa | Wall | 403200 | 12600 | 604800 | 294000 | 211.68 | 517871.76
| Beam | 294000 | 294000 | 735000 | 5470600 | 341.88 | 836482.68
| Column | 222400 | 222400 | 780316.8 | 3151988 | 748 | 1831131.68
G300E | Beam_Long_Rebar | 0 | 0 | 0 | 0 | 2.1307 | 16718.32
| Beam_Tran_Rebar | 0 | 0 | 0 | 0 | 0.55799 | 4378.52
| Column_Long_Rebar | 0 | 0 | 0 | 0 | 34.163 | 268055.48
| Column_Tran_Rebar | 0 | 0 | 0 | 0 | 0 | 0
| Slab_Long_Rebar | 0 | 0 | 0 | 0 | 11.7674 | 92331.55
| Slab_Tran_Rebar | 0 | 0 | 0 | 0 | 0 | 0
| Wall_Long_Rebar | 0 | 0 | 0 | 0 | 0.5292 | 4152.12
| Wall_Tran_Rebar | 0 | 0 | 0 | 0 | 0.5292 | 4152.12

## Total Embodied Flows
| Embodied_Energy_(MJ) | Embodied_Water_(L) | Embodied_GHG_(kgCO2e)
Total | 20505943.085 | 28656571.473 | 2114054.871

## Total Embodied Flows per NFA
| Embodied_Energy_(MJ) | Embodied_Water_(L) | Embodied_GHG_(kgCO2e)
Total/NFA | 1765.9026 | 2467.8071 | 182.0553

## Embodied Flows By Element Type
Structural_Element_Type | Embodied_Energy_(MJ) | Embodied_Water_(L) | Embodied_GHG_(kgCO2e)
Slab | 6735419.125 | 9811695.665 | 747409.215
Wall | 883190.28 | 1278101.832 | 105497.784
Beam | 1989193.02 | 2426896.212 | 249431.364
Column | 10898140.66 | 15139877.764 | 1011716.508