## Index
Data Item Description | Worksheet Hyperlink
Beams | Click here to access worksheet
Columns | Click here to access worksheet
Walls | Click here to access worksheet
Slabs | Click here to access worksheet
Materials by Element Type | Click here to access worksheet
Total Embodied Flows | Click here to access worksheet
Total Embodied Flows per NFA | Click here to access worksheet
Embodied Flows By Element Type | Click here to access worksheet
© James Helal 2021

## Beams
| Story | Label | Section | Structural_Element_Type | Material | Cross_Section_Type | Width_(mm) | Depth_(mm) | Area_(cm^2) | Length_(mm) | Volume_(m^3) | Mass_(kg) | Long._Rebar_Material | Long._Rebar_Volume_(mm^3) | Long._Rebar_Mass_(kg) | Tran._Rebar_Material | Tran._Rebar_Volume_(mm^3) | Tran._Rebar_Mass_(kg)
0 | Story1 | B1 | 32 MPa RC Beam (40 cm x 25 cm) | Beam | 32MPa | Concrete Rectangular | 250 | 400 | 1000 | 6712.5 | 0.67 | 1642.2 | G300E | 2327000 | 18.26 | G300E | 2499850.23 | 19.61
1 | Story1 | B10 | 32 MPa RC Beam (40 cm x 25 cm) | Beam | 32MPa | Concrete Rectangular | 250 | 400 | 1000 | 6712.5 | 0.67 | 1642.2 | G300E | 2247009.38 | 17.63 | G300E | 2889175.23 | 22.67
2 | Story1 | B11 | 32 MPa RC Beam (40 cm x 25 cm) | Beam | 32MPa | Concrete Rectangular | 250 | 400 | 1000 | 6712.5 | 0.67 | 1642.2 | G300E | 2172612.5 | 17.05 | G300E | 2889175.23 | 22.67
3 | Story1 | B12 | 32 MPa RC Beam (40 cm x 25 cm) | Beam | 32MPa | Concrete Rectangular | 250 | 400 | 1000 | 6712.5 | 0.67 | 1642.2 | G300E | 3145111.36 | 24.68 | G300E | 2462069.33 | 19.32
4 | Story1 | B13 | 32 MPa RC Beam (40 cm x 25 cm) | Beam | 32MPa | Concrete Rectangular | 250 | 400 | 1000 | 6712.5 | 0.67 | 1642.2 | G300E | 4129102.84 | 32.4 | G300E | 1948023.64 | 15.28
5 | Story1 | B14 | 32 MPa RC Beam (40 cm x 25 cm) | Beam | 32MPa | Concrete Rectangular | 250 | 400 | 1000 | 6712.5 | 0.67 | 1642.2 | G300E | 4179446.59 | 32.79 | G300E | 512603.11 | 4.02
6 | Story1 | B15 | 32 MPa RC Beam (40 cm x 25 cm) | Beam | 32MPa | Concrete Rectangular | 250 | 400 | 1000 | 6712.5 | 0.67 | 1642.2 | G300E | 4171818.75 | 32.73 | G300E | 511675.57 | 4.01
7 | Story1 | B16 | 32 MPa RC Beam (40 cm x 25 cm) | Beam | 32MPa | Concrete Rectangular | 250 | 400 | 1000 | 7200 | 0.72 | 1761.47 | G300E | 4517843.48 | 35.45 | G300E | 2437040.97 | 19.12
8 | Story1 | B17 | 32 MPa RC Beam (40 cm x 25 cm) | Beam | 32MPa | Concrete Rectangular | 250 | 400 | 1000 | 6712.5 | 0.67 | 1642.2 | G300E | 3796528.98 | 29.79 | G300E | 498357.97 | 3.91
9 | Story1 | B18 | 32 MPa RC Beam (40 cm x 25 cm) | Beam | 32MPa | Concrete Rectangular | 250 | 400 | 1000 | 7200 | 0.72 | 1761.47 | G300E | 4575130.43 | 35.9 | G300E | 2727456.42 | 21.4
10 | Story1 | B19 | 32 MPa RC Beam (40 cm x 25 cm) | Beam | 32MPa | Concrete Rectangular | 250 | 400 | 1000 | 6712.5 | 0.67 | 1642.2 | G300E | 4189515.34 | 32.87 | G300E | 522603.52 | 4.1
11 | Story1 | B2 | 32 MPa RC Beam (40 cm x 25 cm) | Beam | 32MPa | Concrete Rectangular | 250 | 400 | 1000 | 6712.5 | 0.67 | 1642.2 | G300E | 2327279.69 | 18.26 | G300E | 2499850.23 | 19.61
12 | Story1 | B20 | 32 MPa RC Beam (40 cm x 25 cm) | Beam | 32MPa | Concrete Rectangular | 250 | 400 | 1000 | 6712.5 | 0.67 | 1642.2 | G300E | 4189210.23 | 32.87 | G300E | 522598.64 | 4.1
13 | Story1 | B21 | 32 MPa RC Beam (40 cm x 25 cm) | Beam | 32MPa | Concrete Rectangular | 250 | 400 | 1000 | 6712.5 | 0.67 | 1642.2 | G300E | 4160224.43 | 32.64 | G300E | 1955575.81 | 15.34
14 | Story1 | B22 | 32 MPa RC Beam (40 cm x 25 cm) | Beam | 32MPa | Concrete Rectangular | 250 | 400 | 1000 | 6712.5 | 0.67 | 1642.2 | G300E | 3144501.14 | 24.67 | G300E | 2462984.67 | 19.33
15 | Story1 | B23 | 32 MPa RC Beam (40 cm x 25 cm) | Beam | 32MPa | Concrete Rectangular | 250 | 400 | 1000 | 6712.5 | 0.67 | 1642.2 | G300E | 2951692.79 | 23.16 | G300E | 2253470.93 | 17.68
16 | Story1 | B24 | 32 MPa RC Beam (40 cm x 25 cm) | Beam | 32MPa | Concrete Rectangular | 250 | 400 | 1000 | 6712.5 | 0.67 | 1642.2 | G300E | 4205686.36 | 33 | G300E | 939076.31 | 7.37
17 | Story1 | B25 | 32 MPa RC Beam (40 cm x 25 cm) | Beam | 32MPa | Concrete Rectangular | 250 | 400 | 1000 | 6712.5 | 0.67 | 1642.2 | G300E | 3796528.98 | 29.79 | G300E | 498357.97 | 3.91
18 | Story1 | B26 | 32 MPa RC Beam (40 cm x 25 cm) | Beam | 32MPa | Concrete Rectangular | 250 | 400 | 1000 | 7200 | 0.72 | 1761.47 | G300E | 4515965.22 | 35.43 | G300E | 2436773.01 | 19.12
19 | Story1 | B3 | 32 MPa RC Beam (40 cm x 25 cm) | Beam | 32MPa | Concrete Rectangular | 250 | 400 | 1000 | 6712.5 | 0.67 | 1642.2 | G300E | 4136120.45 | 32.45 | G300E | 1948869.42 | 15.29
20 | Story1 | B30 | 32 MPa RC Beam (40 cm x 25 cm) | Beam | 32MPa | Concrete Rectangular | 250 | 400 | 1000 | 6712.5 | 0.67 | 1642.2 | G300E | 4264772.28 | 33.46 | G300E | 2407399.02 | 18.89
21 | Story1 | B31 | 32 MPa RC Beam (40 cm x 25 cm) | Beam | 32MPa | Concrete Rectangular | 250 | 400 | 1000 | 6712.5 | 0.67 | 1642.2 | G300E | 3796834.09 | 29.79 | G300E | 498357.97 | 3.91
22 | Story1 | B32 | 32 MPa RC Beam (40 cm x 25 cm) | Beam | 32MPa | Concrete Rectangular | 250 | 400 | 1000 | 6712.5 | 0.67 | 1642.2 | G300E | 4206601.7 | 33.01 | G300E | 939147.1 | 7.37
23 | Story1 | B33 | 32 MPa RC Beam (40 cm x 25 cm) | Beam | 32MPa | Concrete Rectangular | 250 | 400 | 1000 | 6712.5 | 0.67 | 1642.2 | G300E | 2938784.13 | 23.06 | G300E | 2242539.88 | 17.6
24 | Story1 | B34 | 32 MPa RC Beam (40 cm x 25 cm) | Beam | 32MPa | Concrete Rectangular | 250 | 400 | 1000 | 6712.5 | 0.67 | 1642.2 | G300E | 3144501.14 | 24.67 | G300E | 2462984.67 | 19.33
25 | Story1 | B35 | 32 MPa RC Beam (40 cm x 25 cm) | Beam | 32MPa | Concrete Rectangular | 250 | 400 | 1000 | 6712.5 | 0.67 | 1642.2 | G300E | 4207211.93 | 33.01 | G300E | 939165.4 | 7.37
26 | Story1 | B36 | 32 MPa RC Beam (40 cm x 25 cm) | Beam | 32MPa | Concrete Rectangular | 250 | 400 | 1000 | 6712.5 | 0.67 | 1642.2 | G300E | 4189515.34 | 32.87 | G300E | 522621.82 | 4.1
27 | Story1 | B37 | 32 MPa RC Beam (40 cm x 25 cm) | Beam | 32MPa | Concrete Rectangular | 250 | 400 | 1000 | 7200 | 0.72 | 1761.47 | G300E | 4574191.3 | 35.89 | G300E | 2582231.79 | 20.26
28 | Story1 | B38 | 32 MPa RC Beam (40 cm x 25 cm) | Beam | 32MPa | Concrete Rectangular | 250 | 400 | 1000 | 6712.5 | 0.67 | 1642.2 | G300E | 4264480.43 | 33.46 | G300E | 2407389.68 | 18.89
29 | Story1 | B4 | 32 MPa RC Beam (40 cm x 25 cm) | Beam | 32MPa | Concrete Rectangular | 250 | 400 | 1000 | 6712.5 | 0.67 | 1642.2 | G300E | 3145721.59 | 24.68 | G300E | 2462069.33 | 19.32
30 | Story1 | B40 | 32 MPa RC Beam (40 cm x 25 cm) | Beam | 32MPa | Concrete Rectangular | 250 | 400 | 1000 | 6712.5 | 0.67 | 1642.2 | G300E | 4265355.98 | 33.47 | G300E | 2542786.06 | 19.95
31 | Story1 | B41 | 32 MPa RC Beam (40 cm x 25 cm) | Beam | 32MPa | Concrete Rectangular | 250 | 400 | 1000 | 6712.5 | 0.67 | 1642.2 | G300E | 4264772.28 | 33.46 | G300E | 2407397.85 | 18.89
32 | Story1 | B42 | 32 MPa RC Beam (40 cm x 25 cm) | Beam | 32MPa | Concrete Rectangular | 250 | 400 | 1000 | 6712.5 | 0.67 | 1642.2 | G300E | 4189210.23 | 32.87 | G300E | 522596.2 | 4.1
33 | Story1 | B43 | 32 MPa RC Beam (40 cm x 25 cm) | Beam | 32MPa | Concrete Rectangular | 250 | 400 | 1000 | 6712.5 | 0.67 | 1642.2 | G300E | 4206601.7 | 33.01 | G300E | 939148.32 | 7.37
34 | Story1 | B44 | 32 MPa RC Beam (40 cm x 25 cm) | Beam | 32MPa | Concrete Rectangular | 250 | 400 | 1000 | 6712.5 | 0.67 | 1642.2 | G300E | 3144501.14 | 24.67 | G300E | 2462984.67 | 19.33
35 | Story1 | B45 | 32 MPa RC Beam (40 cm x 25 cm) | Beam | 32MPa | Concrete Rectangular | 250 | 400 | 1000 | 6712.5 | 0.67 | 1642.2 | G300E | 2247009.38 | 17.63 | G300E | 2889175.23 | 22.67
36 | Story1 | B46 | 32 MPa RC Beam (40 cm x 25 cm) | Beam | 32MPa | Concrete Rectangular | 250 | 400 | 1000 | 6712.5 | 0.67 | 1642.2 | G300E | 4160224.43 | 32.64 | G300E | 1955573.37 | 15.34
37 | Story1 | B47 | 32 MPa RC Beam (40 cm x 25 cm) | Beam | 32MPa | Concrete Rectangular | 250 | 400 | 1000 | 6712.5 | 0.67 | 1642.2 | G300E | 4160224.43 | 32.64 | G300E | 1955574.59 | 15.34
38 | Story1 | B48 | 32 MPa RC Beam (40 cm x 25 cm) | Beam | 32MPa | Concrete Rectangular | 250 | 400 | 1000 | 6712.5 | 0.67 | 1642.2 | G300E | 4189515.34 | 32.87 | G300E | 522620.6 | 4.1
39 | Story1 | B49 | 32 MPa RC Beam (40 cm x 25 cm) | Beam | 32MPa | Concrete Rectangular | 250 | 400 | 1000 | 6712.5 | 0.67 | 1642.2 | G300E | 4206906.82 | 33.01 | G300E | 939155.64 | 7.37
40 | Story1 | B5 | 32 MPa RC Beam (40 cm x 25 cm) | Beam | 32MPa | Concrete Rectangular | 250 | 400 | 1000 | 6712.5 | 0.67 | 1642.2 | G300E | 4205686.36 | 33 | G300E | 938986 | 7.37
41 | Story1 | B50 | 32 MPa RC Beam (40 cm x 25 cm) | Beam | 32MPa | Concrete Rectangular | 250 | 400 | 1000 | 6712.5 | 0.67 | 1642.2 | G300E | 3796223.86 | 29.79 | G300E | 498357.97 | 3.91
42 | Story1 | B51 | 32 MPa RC Beam (40 cm x 25 cm) | Beam | 32MPa | Concrete Rectangular | 250 | 400 | 1000 | 6712.5 | 0.67 | 1642.2 | G300E | 4206906.82 | 33.01 | G300E | 939166.62 | 7.37
43 | Story1 | B52 | 32 MPa RC Beam (40 cm x 25 cm) | Beam | 32MPa | Concrete Rectangular | 250 | 400 | 1000 | 6712.5 | 0.67 | 1642.2 | G300E | 4189515.34 | 32.87 | G300E | 522601.08 | 4.1
44 | Story1 | B53 | 32 MPa RC Beam (40 cm x 25 cm) | Beam | 32MPa | Concrete Rectangular | 250 | 400 | 1000 | 6712.5 | 0.67 | 1642.2 | G300E | 4160224.43 | 32.64 | G300E | 1955575.81 | 15.34
45 | Story1 | B54 | 32 MPa RC Beam (40 cm x 25 cm) | Beam | 32MPa | Concrete Rectangular | 250 | 400 | 1000 | 6712.5 | 0.67 | 1642.2 | G300E | 4160224.43 | 32.64 | G300E | 1955575.81 | 15.34
46 | Story1 | B55 | 32 MPa RC Beam (40 cm x 25 cm) | Beam | 32MPa | Concrete Rectangular | 250 | 400 | 1000 | 6712.5 | 0.67 | 1642.2 | G300E | 2247009.38 | 17.63 | G300E | 2889175.23 | 22.67
47 | Story1 | B56 | 32 MPa RC Beam (40 cm x 25 cm) | Beam | 32MPa | Concrete Rectangular | 250 | 400 | 1000 | 6712.5 | 0.67 | 1642.2 | G300E | 2172612.5 | 17.05 | G300E | 2889175.23 | 22.67
48 | Story1 | B57 | 32 MPa RC Beam (40 cm x 25 cm) | Beam | 32MPa | Concrete Rectangular | 250 | 400 | 1000 | 6712.5 | 0.67 | 1642.2 | G300E | 3144501.14 | 24.67 | G300E | 2462984.67 | 19.33
49 | Story1 | B58 | 32 MPa RC Beam (40 cm x 25 cm) | Beam | 32MPa | Concrete Rectangular | 250 | 400 | 1000 | 6712.5 | 0.67 | 1642.2 | G300E | 2951692.79 | 23.16 | G300E | 2253477.13 | 17.68
50 | Story1 | B59 | 32 MPa RC Beam (40 cm x 25 cm) | Beam | 32MPa | Concrete Rectangular | 250 | 400 | 1000 | 6712.5 | 0.67 | 1642.2 | G300E | 3144501.14 | 24.67 | G300E | 2462984.67 | 19.33
51 | Story1 | B6 | 32 MPa RC Beam (40 cm x 25 cm) | Beam | 32MPa | Concrete Rectangular | 250 | 400 | 1000 | 6712.5 | 0.67 | 1642.2 | G300E | 2939042.31 | 23.06 | G300E | 2242534.72 | 17.6
52 | Story1 | B60 | 32 MPa RC Beam (40 cm x 25 cm) | Beam | 32MPa | Concrete Rectangular | 250 | 400 | 1000 | 6712.5 | 0.67 | 1642.2 | G300E | 2247009.38 | 17.63 | G300E | 2889175.23 | 22.67
53 | Story1 | B7 | 32 MPa RC Beam (40 cm x 25 cm) | Beam | 32MPa | Concrete Rectangular | 250 | 400 | 1000 | 6712.5 | 0.67 | 1642.2 | G300E | 4207211.93 | 33.01 | G300E | 939180.05 | 7.37
54 | Story1 | B8 | 32 MPa RC Beam (40 cm x 25 cm) | Beam | 32MPa | Concrete Rectangular | 250 | 400 | 1000 | 6712.5 | 0.67 | 1642.2 | G300E | 3144501.14 | 24.67 | G300E | 2462984.67 | 19.33
55 | Story1 | B9 | 32 MPa RC Beam (40 cm x 25 cm) | Beam | 32MPa | Concrete Rectangular | 250 | 400 | 1000 | 6712.5 | 0.67 | 1642.2 | G300E | 4160224.43 | 32.64 | G300E | 1955575.81 | 15.34
56 | Story10 | B1 | 32 MPa RC Beam (52.5 cm x 25 cm) | Beam | 32MPa | Concrete Rectangular | 250 | 525 | 1312.5 | 6762.5 | 0.89 | 2171.44 | G300E | 2901727.27 | 22.77 | G300E | 3499866.48 | 27.46
57 | Story10 | B10 | 32 MPa RC Beam (52.5 cm x 25 cm) | Beam | 32MPa | Concrete Rectangular | 250 | 525 | 1312.5 | 6762.5 | 0.89 | 2171.44 | G300E | 2800597.16 | 21.97 | G300E | 3499866.48 | 27.46
58 | Story10 | B11 | 32 MPa RC Beam (52.5 cm x 25 cm) | Beam | 32MPa | Concrete Rectangular | 250 | 525 | 1312.5 | 6762.5 | 0.89 | 2171.44 | G300E | 2800597.16 | 21.97 | G300E | 3499866.48 | 27.46
59 | Story10 | B12 | 32 MPa RC Beam (52.5 cm x 25 cm) | Beam | 32MPa | Concrete Rectangular | 250 | 525 | 1312.5 | 6762.5 | 0.89 | 2171.44 | G300E | 3255528.98 | 25.54 | G300E | 4149339.21 | 32.56
60 | Story10 | B13 | 32 MPa RC Beam (52.5 cm x 25 cm) | Beam | 32MPa | Concrete Rectangular | 250 | 525 | 1312.5 | 6762.5 | 0.89 | 2171.44 | G300E | 4725757.95 | 37.08 | G300E | 2502498.4 | 19.64
61 | Story10 | B14 | 32 MPa RC Beam (52.5 cm x 25 cm) | Beam | 32MPa | Concrete Rectangular | 250 | 525 | 1312.5 | 6762.5 | 0.89 | 2171.44 | G300E | 4701474.43 | 36.89 | G300E | 671373.78 | 5.27
62 | Story10 | B15 | 32 MPa RC Beam (52.5 cm x 25 cm) | Beam | 32MPa | Concrete Rectangular | 250 | 525 | 1312.5 | 6762.5 | 0.89 | 2171.44 | G300E | 4698707.95 | 36.87 | G300E | 670441.01 | 5.26
63 | Story10 | B16 | 32 MPa RC Beam (52.5 cm x 25 cm) | Beam | 32MPa | Concrete Rectangular | 250 | 525 | 1312.5 | 7200 | 0.94 | 2311.93 | G300E | 5657634.78 | 44.39 | G300E | 3153419.22 | 24.74
64 | Story10 | B17 | 32 MPa RC Beam (52.5 cm x 25 cm) | Beam | 32MPa | Concrete Rectangular | 250 | 525 | 1312.5 | 6762.5 | 0.89 | 2171.44 | G300E | 4176151.14 | 32.77 | G300E | 1715761.37 | 13.46
65 | Story10 | B18 | 32 MPa RC Beam (52.5 cm x 25 cm) | Beam | 32MPa | Concrete Rectangular | 250 | 525 | 1312.5 | 7200 | 0.94 | 2311.93 | G300E | 5684869.57 | 44.61 | G300E | 3704205.6 | 29.06
66 | Story10 | B19 | 32 MPa RC Beam (52.5 cm x 25 cm) | Beam | 32MPa | Concrete Rectangular | 250 | 525 | 1312.5 | 6762.5 | 0.89 | 2171.44 | G300E | 4708236.93 | 36.94 | G300E | 683504.55 | 5.36
67 | Story10 | B2 | 32 MPa RC Beam (52.5 cm x 25 cm) | Beam | 32MPa | Concrete Rectangular | 250 | 525 | 1312.5 | 6762.5 | 0.89 | 2171.44 | G300E | 2901112.5 | 22.76 | G300E | 3499866.48 | 27.46
68 | Story10 | B20 | 32 MPa RC Beam (52.5 cm x 25 cm) | Beam | 32MPa | Concrete Rectangular | 250 | 525 | 1312.5 | 6762.5 | 0.89 | 2171.44 | G300E | 4707622.16 | 36.94 | G300E | 683462.59 | 5.36
69 | Story10 | B21 | 32 MPa RC Beam (52.5 cm x 25 cm) | Beam | 32MPa | Concrete Rectangular | 250 | 525 | 1312.5 | 6762.5 | 0.89 | 2171.44 | G300E | 4737438.64 | 37.17 | G300E | 2504160.59 | 19.65
70 | Story10 | B22 | 32 MPa RC Beam (52.5 cm x 25 cm) | Beam | 32MPa | Concrete Rectangular | 250 | 525 | 1312.5 | 6762.5 | 0.89 | 2171.44 | G300E | 3256143.75 | 25.55 | G300E | 4149339.21 | 32.56
71 | Story10 | B23 | 32 MPa RC Beam (52.5 cm x 25 cm) | Beam | 32MPa | Concrete Rectangular | 250 | 525 | 1312.5 | 6762.5 | 0.89 | 2171.44 | G300E | 3282886.36 | 25.76 | G300E | 4131818.18 | 32.42
72 | Story10 | B24 | 32 MPa RC Beam (52.5 cm x 25 cm) | Beam | 32MPa | Concrete Rectangular | 250 | 525 | 1312.5 | 6762.5 | 0.89 | 2171.44 | G300E | 5322394.89 | 41.76 | G300E | 1360464.53 | 10.67
73 | Story10 | B25 | 32 MPa RC Beam (52.5 cm x 25 cm) | Beam | 32MPa | Concrete Rectangular | 250 | 525 | 1312.5 | 6762.5 | 0.89 | 2171.44 | G300E | 4175843.75 | 32.77 | G300E | 1715761.37 | 13.46
74 | Story10 | B26 | 32 MPa RC Beam (52.5 cm x 25 cm) | Beam | 32MPa | Concrete Rectangular | 250 | 525 | 1312.5 | 7200 | 0.94 | 2311.93 | G300E | 5656382.61 | 44.38 | G300E | 3870872.14 | 30.37
75 | Story10 | B3 | 32 MPa RC Beam (52.5 cm x 25 cm) | Beam | 32MPa | Concrete Rectangular | 250 | 525 | 1312.5 | 6762.5 | 0.89 | 2171.44 | G300E | 4728217.05 | 37.1 | G300E | 2503408.57 | 19.64
76 | Story10 | B30 | 32 MPa RC Beam (52.5 cm x 25 cm) | Beam | 32MPa | Concrete Rectangular | 250 | 525 | 1312.5 | 6762.5 | 0.89 | 2171.44 | G300E | 5339434.78 | 41.9 | G300E | 3479105.14 | 27.3
77 | Story10 | B31 | 32 MPa RC Beam (52.5 cm x 25 cm) | Beam | 32MPa | Concrete Rectangular | 250 | 525 | 1312.5 | 6762.5 | 0.89 | 2171.44 | G300E | 4176151.14 | 32.77 | G300E | 1715761.37 | 13.46
78 | Story10 | B32 | 32 MPa RC Beam (52.5 cm x 25 cm) | Beam | 32MPa | Concrete Rectangular | 250 | 525 | 1312.5 | 6762.5 | 0.89 | 2171.44 | G300E | 5323931.82 | 41.77 | G300E | 832230.37 | 6.53
79 | Story10 | B33 | 32 MPa RC Beam (52.5 cm x 25 cm) | Beam | 32MPa | Concrete Rectangular | 250 | 525 | 1312.5 | 6762.5 | 0.89 | 2171.44 | G300E | 3282886.36 | 25.76 | G300E | 4131818.18 | 32.42
80 | Story10 | B34 | 32 MPa RC Beam (52.5 cm x 25 cm) | Beam | 32MPa | Concrete Rectangular | 250 | 525 | 1312.5 | 6762.5 | 0.89 | 2171.44 | G300E | 3256143.75 | 25.55 | G300E | 4149339.21 | 32.56
81 | Story10 | B35 | 32 MPa RC Beam (52.5 cm x 25 cm) | Beam | 32MPa | Concrete Rectangular | 250 | 525 | 1312.5 | 6762.5 | 0.89 | 2171.44 | G300E | 5323317.05 | 41.77 | G300E | 1360596.86 | 10.68
82 | Story10 | B36 | 32 MPa RC Beam (52.5 cm x 25 cm) | Beam | 32MPa | Concrete Rectangular | 250 | 525 | 1312.5 | 6762.5 | 0.89 | 2171.44 | G300E | 4708236.93 | 36.94 | G300E | 683511 | 5.36
83 | Story10 | B37 | 32 MPa RC Beam (52.5 cm x 25 cm) | Beam | 32MPa | Concrete Rectangular | 250 | 525 | 1312.5 | 7200 | 0.94 | 2311.93 | G300E | 5684243.48 | 44.6 | G300E | 3704174.37 | 29.06
84 | Story10 | B38 | 32 MPa RC Beam (52.5 cm x 25 cm) | Beam | 32MPa | Concrete Rectangular | 250 | 525 | 1312.5 | 6762.5 | 0.89 | 2171.44 | G300E | 5339140.76 | 41.89 | G300E | 3479077.35 | 27.3
85 | Story10 | B4 | 32 MPa RC Beam (52.5 cm x 25 cm) | Beam | 32MPa | Concrete Rectangular | 250 | 525 | 1312.5 | 6762.5 | 0.89 | 2171.44 | G300E | 3255528.98 | 25.54 | G300E | 4149339.21 | 32.56
86 | Story10 | B40 | 32 MPa RC Beam (52.5 cm x 25 cm) | Beam | 32MPa | Concrete Rectangular | 250 | 525 | 1312.5 | 6762.5 | 0.89 | 2171.44 | G300E | 5340022.83 | 41.9 | G300E | 3479122.12 | 27.3
87 | Story10 | B41 | 32 MPa RC Beam (52.5 cm x 25 cm) | Beam | 32MPa | Concrete Rectangular | 250 | 525 | 1312.5 | 6762.5 | 0.89 | 2171.44 | G300E | 5339434.78 | 41.9 | G300E | 3479102.05 | 27.3
88 | Story10 | B42 | 32 MPa RC Beam (52.5 cm x 25 cm) | Beam | 32MPa | Concrete Rectangular | 250 | 525 | 1312.5 | 6762.5 | 0.89 | 2171.44 | G300E | 4707622.16 | 36.94 | G300E | 683462.59 | 5.36
89 | Story10 | B43 | 32 MPa RC Beam (52.5 cm x 25 cm) | Beam | 32MPa | Concrete Rectangular | 250 | 525 | 1312.5 | 6762.5 | 0.89 | 2171.44 | G300E | 5323931.82 | 41.77 | G300E | 832231.98 | 6.53
90 | Story10 | B44 | 32 MPa RC Beam (52.5 cm x 25 cm) | Beam | 32MPa | Concrete Rectangular | 250 | 525 | 1312.5 | 6762.5 | 0.89 | 2171.44 | G300E | 3256143.75 | 25.55 | G300E | 4149339.21 | 32.56
91 | Story10 | B45 | 32 MPa RC Beam (52.5 cm x 25 cm) | Beam | 32MPa | Concrete Rectangular | 250 | 525 | 1312.5 | 6762.5 | 0.89 | 2171.44 | G300E | 2800597.16 | 21.97 | G300E | 3499866.48 | 27.46
92 | Story10 | B46 | 32 MPa RC Beam (52.5 cm x 25 cm) | Beam | 32MPa | Concrete Rectangular | 250 | 525 | 1312.5 | 6762.5 | 0.89 | 2171.44 | G300E | 4737438.64 | 37.17 | G300E | 2504167.04 | 19.65
93 | Story10 | B47 | 32 MPa RC Beam (52.5 cm x 25 cm) | Beam | 32MPa | Concrete Rectangular | 250 | 525 | 1312.5 | 6762.5 | 0.89 | 2171.44 | G300E | 4737438.64 | 37.17 | G300E | 2504165.43 | 19.65
94 | Story10 | B48 | 32 MPa RC Beam (52.5 cm x 25 cm) | Beam | 32MPa | Concrete Rectangular | 250 | 525 | 1312.5 | 6762.5 | 0.89 | 2171.44 | G300E | 4707622.16 | 36.94 | G300E | 683481.96 | 5.36
95 | Story10 | B49 | 32 MPa RC Beam (52.5 cm x 25 cm) | Beam | 32MPa | Concrete Rectangular | 250 | 525 | 1312.5 | 6762.5 | 0.89 | 2171.44 | G300E | 5323931.82 | 41.77 | G300E | 1360627.53 | 10.68
96 | Story10 | B5 | 32 MPa RC Beam (52.5 cm x 25 cm) | Beam | 32MPa | Concrete Rectangular | 250 | 525 | 1312.5 | 6762.5 | 0.89 | 2171.44 | G300E | 5322087.5 | 41.76 | G300E | 831980.23 | 6.53
97 | Story10 | B50 | 32 MPa RC Beam (52.5 cm x 25 cm) | Beam | 32MPa | Concrete Rectangular | 250 | 525 | 1312.5 | 6762.5 | 0.89 | 2171.44 | G300E | 4176151.14 | 32.77 | G300E | 1715761.37 | 13.46
98 | Story10 | B51 | 32 MPa RC Beam (52.5 cm x 25 cm) | Beam | 32MPa | Concrete Rectangular | 250 | 525 | 1312.5 | 6762.5 | 0.89 | 2171.44 | G300E | 5324239.2 | 41.78 | G300E | 1360630.75 | 10.68
99 | Story10 | B52 | 32 MPa RC Beam (52.5 cm x 25 cm) | Beam | 32MPa | Concrete Rectangular | 250 | 525 | 1312.5 | 6762.5 | 0.89 | 2171.44 | G300E | 4707929.55 | 36.94 | G300E | 683472.27 | 5.36
100 | Story10 | B53 | 32 MPa RC Beam (52.5 cm x 25 cm) | Beam | 32MPa | Concrete Rectangular | 250 | 525 | 1312.5 | 6762.5 | 0.89 | 2171.44 | G300E | 4737438.64 | 37.17 | G300E | 2504160.59 | 19.65
101 | Story10 | B54 | 32 MPa RC Beam (52.5 cm x 25 cm) | Beam | 32MPa | Concrete Rectangular | 250 | 525 | 1312.5 | 6762.5 | 0.89 | 2171.44 | G300E | 4737438.64 | 37.17 | G300E | 2504163.82 | 19.65
102 | Story10 | B55 | 32 MPa RC Beam (52.5 cm x 25 cm) | Beam | 32MPa | Concrete Rectangular | 250 | 525 | 1312.5 | 6762.5 | 0.89 | 2171.44 | G300E | 2800597.16 | 21.97 | G300E | 3499866.48 | 27.46
103 | Story10 | B56 | 32 MPa RC Beam (52.5 cm x 25 cm) | Beam | 32MPa | Concrete Rectangular | 250 | 525 | 1312.5 | 6762.5 | 0.89 | 2171.44 | G300E | 2800597.16 | 21.97 | G300E | 3499866.48 | 27.46
104 | Story10 | B57 | 32 MPa RC Beam (52.5 cm x 25 cm) | Beam | 32MPa | Concrete Rectangular | 250 | 525 | 1312.5 | 6762.5 | 0.89 | 2171.44 | G300E | 3256143.75 | 25.55 | G300E | 4149339.21 | 32.56
105 | Story10 | B58 | 32 MPa RC Beam (52.5 cm x 25 cm) | Beam | 32MPa | Concrete Rectangular | 250 | 525 | 1312.5 | 6762.5 | 0.89 | 2171.44 | G300E | 3282886.36 | 25.76 | G300E | 4131818.18 | 32.42
106 | Story10 | B59 | 32 MPa RC Beam (52.5 cm x 25 cm) | Beam | 32MPa | Concrete Rectangular | 250 | 525 | 1312.5 | 6762.5 | 0.89 | 2171.44 | G300E | 3256143.75 | 25.55 | G300E | 4149339.21 | 32.56
107 | Story10 | B6 | 32 MPa RC Beam (52.5 cm x 25 cm) | Beam | 32MPa | Concrete Rectangular | 250 | 525 | 1312.5 | 6762.5 | 0.89 | 2171.44 | G300E | 3282886.36 | 25.76 | G300E | 4131818.18 | 32.42
108 | Story10 | B60 | 32 MPa RC Beam (52.5 cm x 25 cm) | Beam | 32MPa | Concrete Rectangular | 250 | 525 | 1312.5 | 6762.5 | 0.89 | 2171.44 | G300E | 2800597.16 | 21.97 | G300E | 3499866.48 | 27.46
109 | Story10 | B7 | 32 MPa RC Beam (52.5 cm x 25 cm) | Beam | 32MPa | Concrete Rectangular | 250 | 525 | 1312.5 | 6762.5 | 0.89 | 2171.44 | G300E | 5323931.82 | 41.77 | G300E | 832199.71 | 6.53
110 | Story10 | B8 | 32 MPa RC Beam (52.5 cm x 25 cm) | Beam | 32MPa | Concrete Rectangular | 250 | 525 | 1312.5 | 6762.5 | 0.89 | 2171.44 | G300E | 3256143.75 | 25.55 | G300E | 4149339.21 | 32.56
111 | Story10 | B9 | 32 MPa RC Beam (52.5 cm x 25 cm) | Beam | 32MPa | Concrete Rectangular | 250 | 525 | 1312.5 | 6762.5 | 0.89 | 2171.44 | G300E | 4737438.64 | 37.17 | G300E | 2504160.59 | 19.65
112 | Story11 | B1 | 32 MPa RC Beam (52.5 cm x 25 cm) | Beam | 32MPa | Concrete Rectangular | 250 | 525 | 1312.5 | 6775 | 0.89 | 2175.46 | G300E | 3528543.18 | 27.69 | G300E | 3782844.19 | 29.68
113 | Story11 | B10 | 32 MPa RC Beam (52.5 cm x 25 cm) | Beam | 32MPa | Concrete Rectangular | 250 | 525 | 1312.5 | 6775 | 0.89 | 2175.46 | G300E | 3531930.68 | 27.71 | G300E | 3780996.47 | 29.67
114 | Story11 | B11 | 32 MPa RC Beam (52.5 cm x 25 cm) | Beam | 32MPa | Concrete Rectangular | 250 | 525 | 1312.5 | 6775 | 0.89 | 2175.46 | G300E | 3531930.68 | 27.71 | G300E | 3780996.47 | 29.67
115 | Story11 | B12 | 32 MPa RC Beam (52.5 cm x 25 cm) | Beam | 32MPa | Concrete Rectangular | 250 | 525 | 1312.5 | 6775 | 0.89 | 2175.46 | G300E | 3350545.45 | 26.29 | G300E | 4512696.47 | 35.41
116 | Story11 | B13 | 32 MPa RC Beam (52.5 cm x 25 cm) | Beam | 32MPa | Concrete Rectangular | 250 | 525 | 1312.5 | 6775 | 0.89 | 2175.46 | G300E | 5497604.55 | 43.14 | G300E | 1362822.43 | 10.69
117 | Story11 | B14 | 32 MPa RC Beam (52.5 cm x 25 cm) | Beam | 32MPa | Concrete Rectangular | 250 | 525 | 1312.5 | 6775 | 0.89 | 2175.46 | G300E | 4925117.05 | 38.64 | G300E | 1211354.53 | 9.5
118 | Story11 | B15 | 32 MPa RC Beam (52.5 cm x 25 cm) | Beam | 32MPa | Concrete Rectangular | 250 | 525 | 1312.5 | 6775 | 0.89 | 2175.46 | G300E | 4921113.64 | 38.61 | G300E | 1210211.48 | 9.5
119 | Story11 | B16 | 32 MPa RC Beam (52.5 cm x 25 cm) | Beam | 32MPa | Concrete Rectangular | 250 | 525 | 1312.5 | 7200 | 0.94 | 2311.93 | G300E | 6046747.83 | 47.45 | G300E | 3796513.2 | 29.79
120 | Story11 | B17 | 32 MPa RC Beam (52.5 cm x 25 cm) | Beam | 32MPa | Concrete Rectangular | 250 | 525 | 1312.5 | 6775 | 0.89 | 2175.46 | G300E | 4420071.59 | 34.68 | G300E | 1718932.83 | 13.49
121 | Story11 | B18 | 32 MPa RC Beam (52.5 cm x 25 cm) | Beam | 32MPa | Concrete Rectangular | 250 | 525 | 1312.5 | 7200 | 0.94 | 2311.93 | G300E | 6074921.74 | 47.67 | G300E | 3814726.23 | 29.93
122 | Story11 | B19 | 32 MPa RC Beam (52.5 cm x 25 cm) | Beam | 32MPa | Concrete Rectangular | 250 | 525 | 1312.5 | 6775 | 0.89 | 2175.46 | G300E | 4930044.32 | 38.68 | G300E | 1223552.99 | 9.6
123 | Story11 | B2 | 32 MPa RC Beam (52.5 cm x 25 cm) | Beam | 32MPa | Concrete Rectangular | 250 | 525 | 1312.5 | 6775 | 0.89 | 2175.46 | G300E | 3527003.41 | 27.67 | G300E | 3781920.33 | 29.67
124 | Story11 | B20 | 32 MPa RC Beam (52.5 cm x 25 cm) | Beam | 32MPa | Concrete Rectangular | 250 | 525 | 1312.5 | 6775 | 0.89 | 2175.46 | G300E | 4930352.27 | 38.69 | G300E | 1223509.34 | 9.6
125 | Story11 | B21 | 32 MPa RC Beam (52.5 cm x 25 cm) | Beam | 32MPa | Concrete Rectangular | 250 | 525 | 1312.5 | 6775 | 0.89 | 2175.46 | G300E | 5496064.77 | 43.12 | G300E | 1363237.94 | 10.7
126 | Story11 | B22 | 32 MPa RC Beam (52.5 cm x 25 cm) | Beam | 32MPa | Concrete Rectangular | 250 | 525 | 1312.5 | 6775 | 0.89 | 2175.46 | G300E | 3352085.23 | 26.3 | G300E | 4512696.47 | 35.41
127 | Story11 | B23 | 32 MPa RC Beam (52.5 cm x 25 cm) | Beam | 32MPa | Concrete Rectangular | 250 | 525 | 1312.5 | 6775 | 0.89 | 2175.46 | G300E | 3094943.18 | 24.28 | G300E | 2814400.9 | 22.08
128 | Story11 | B24 | 32 MPa RC Beam (52.5 cm x 25 cm) | Beam | 32MPa | Concrete Rectangular | 250 | 525 | 1312.5 | 6775 | 0.89 | 2175.46 | G300E | 5157314.77 | 40.47 | G300E | 1879556.45 | 14.75
129 | Story11 | B25 | 32 MPa RC Beam (52.5 cm x 25 cm) | Beam | 32MPa | Concrete Rectangular | 250 | 525 | 1312.5 | 6775 | 0.89 | 2175.46 | G300E | 4420687.5 | 34.69 | G300E | 1718932.83 | 13.49
130 | Story11 | B26 | 32 MPa RC Beam (52.5 cm x 25 cm) | Beam | 32MPa | Concrete Rectangular | 250 | 525 | 1312.5 | 7200 | 0.94 | 2311.93 | G300E | 6044869.57 | 47.43 | G300E | 3796439.24 | 29.79
131 | Story11 | B3 | 32 MPa RC Beam (52.5 cm x 25 cm) | Beam | 32MPa | Concrete Rectangular | 250 | 525 | 1312.5 | 6775 | 0.89 | 2175.46 | G300E | 5497912.5 | 43.14 | G300E | 1363239.55 | 10.7
132 | Story11 | B30 | 32 MPa RC Beam (52.5 cm x 25 cm) | Beam | 32MPa | Concrete Rectangular | 250 | 525 | 1312.5 | 6775 | 0.89 | 2175.46 | G300E | 5715448.91 | 44.85 | G300E | 3589477.18 | 28.16
133 | Story11 | B31 | 32 MPa RC Beam (52.5 cm x 25 cm) | Beam | 32MPa | Concrete Rectangular | 250 | 525 | 1312.5 | 6775 | 0.89 | 2175.46 | G300E | 4420379.55 | 34.68 | G300E | 1718932.83 | 13.49
134 | Story11 | B32 | 32 MPa RC Beam (52.5 cm x 25 cm) | Beam | 32MPa | Concrete Rectangular | 250 | 525 | 1312.5 | 6775 | 0.89 | 2175.46 | G300E | 5159470.45 | 40.48 | G300E | 1879710.05 | 14.75
135 | Story11 | B33 | 32 MPa RC Beam (52.5 cm x 25 cm) | Beam | 32MPa | Concrete Rectangular | 250 | 525 | 1312.5 | 6775 | 0.89 | 2175.46 | G300E | 3094943.18 | 24.28 | G300E | 2814400.9 | 22.08
136 | Story11 | B34 | 32 MPa RC Beam (52.5 cm x 25 cm) | Beam | 32MPa | Concrete Rectangular | 250 | 525 | 1312.5 | 6775 | 0.89 | 2175.46 | G300E | 3352393.18 | 26.3 | G300E | 4512696.47 | 35.41
137 | Story11 | B35 | 32 MPa RC Beam (52.5 cm x 25 cm) | Beam | 32MPa | Concrete Rectangular | 250 | 525 | 1312.5 | 6775 | 0.89 | 2175.46 | G300E | 5159162.5 | 40.48 | G300E | 1879689.03 | 14.75
138 | Story11 | B36 | 32 MPa RC Beam (52.5 cm x 25 cm) | Beam | 32MPa | Concrete Rectangular | 250 | 525 | 1312.5 | 6775 | 0.89 | 2175.46 | G300E | 4930660.23 | 38.69 | G300E | 1223572.39 | 9.6
139 | Story11 | B37 | 32 MPa RC Beam (52.5 cm x 25 cm) | Beam | 32MPa | Concrete Rectangular | 250 | 525 | 1312.5 | 7200 | 0.94 | 2311.93 | G300E | 6072730.43 | 47.65 | G300E | 3814602.97 | 29.93
140 | Story11 | B38 | 32 MPa RC Beam (52.5 cm x 25 cm) | Beam | 32MPa | Concrete Rectangular | 250 | 525 | 1312.5 | 6775 | 0.89 | 2175.46 | G300E | 5714270.65 | 44.84 | G300E | 3589385.94 | 28.16
141 | Story11 | B4 | 32 MPa RC Beam (52.5 cm x 25 cm) | Beam | 32MPa | Concrete Rectangular | 250 | 525 | 1312.5 | 6775 | 0.89 | 2175.46 | G300E | 3351161.36 | 26.29 | G300E | 4512696.47 | 35.41
142 | Story11 | B40 | 32 MPa RC Beam (52.5 cm x 25 cm) | Beam | 32MPa | Concrete Rectangular | 250 | 525 | 1312.5 | 6775 | 0.89 | 2175.46 | G300E | 5716921.74 | 44.86 | G300E | 3589551.41 | 28.16
143 | Story11 | B41 | 32 MPa RC Beam (52.5 cm x 25 cm) | Beam | 32MPa | Concrete Rectangular | 250 | 525 | 1312.5 | 6775 | 0.89 | 2175.46 | G300E | 5715448.91 | 44.85 | G300E | 3589475.64 | 28.16
144 | Story11 | B42 | 32 MPa RC Beam (52.5 cm x 25 cm) | Beam | 32MPa | Concrete Rectangular | 250 | 525 | 1312.5 | 6775 | 0.89 | 2175.46 | G300E | 4930352.27 | 38.69 | G300E | 1223507.72 | 9.6
145 | Story11 | B43 | 32 MPa RC Beam (52.5 cm x 25 cm) | Beam | 32MPa | Concrete Rectangular | 250 | 525 | 1312.5 | 6775 | 0.89 | 2175.46 | G300E | 5159470.45 | 40.48 | G300E | 1879710.05 | 14.75
146 | Story11 | B44 | 32 MPa RC Beam (52.5 cm x 25 cm) | Beam | 32MPa | Concrete Rectangular | 250 | 525 | 1312.5 | 6775 | 0.89 | 2175.46 | G300E | 3352085.23 | 26.3 | G300E | 4512696.47 | 35.41
147 | Story11 | B45 | 32 MPa RC Beam (52.5 cm x 25 cm) | Beam | 32MPa | Concrete Rectangular | 250 | 525 | 1312.5 | 6775 | 0.89 | 2175.46 | G300E | 3531930.68 | 27.71 | G300E | 3783768.06 | 29.69
148 | Story11 | B46 | 32 MPa RC Beam (52.5 cm x 25 cm) | Beam | 32MPa | Concrete Rectangular | 250 | 525 | 1312.5 | 6775 | 0.89 | 2175.46 | G300E | 5496064.77 | 43.12 | G300E | 1363241.17 | 10.7
149 | Story11 | B47 | 32 MPa RC Beam (52.5 cm x 25 cm) | Beam | 32MPa | Concrete Rectangular | 250 | 525 | 1312.5 | 6775 | 0.89 | 2175.46 | G300E | 5496064.77 | 43.12 | G300E | 1363241.17 | 10.7
150 | Story11 | B48 | 32 MPa RC Beam (52.5 cm x 25 cm) | Beam | 32MPa | Concrete Rectangular | 250 | 525 | 1312.5 | 6775 | 0.89 | 2175.46 | G300E | 4930352.27 | 38.69 | G300E | 1223541.67 | 9.6
151 | Story11 | B49 | 32 MPa RC Beam (52.5 cm x 25 cm) | Beam | 32MPa | Concrete Rectangular | 250 | 525 | 1312.5 | 6775 | 0.89 | 2175.46 | G300E | 5159778.41 | 40.49 | G300E | 1879711.66 | 14.75
152 | Story11 | B5 | 32 MPa RC Beam (52.5 cm x 25 cm) | Beam | 32MPa | Concrete Rectangular | 250 | 525 | 1312.5 | 6775 | 0.89 | 2175.46 | G300E | 5157006.82 | 40.46 | G300E | 1879470.77 | 14.75
153 | Story11 | B50 | 32 MPa RC Beam (52.5 cm x 25 cm) | Beam | 32MPa | Concrete Rectangular | 250 | 525 | 1312.5 | 6775 | 0.89 | 2175.46 | G300E | 4420379.55 | 34.68 | G300E | 1718932.83 | 13.49
154 | Story11 | B51 | 32 MPa RC Beam (52.5 cm x 25 cm) | Beam | 32MPa | Concrete Rectangular | 250 | 525 | 1312.5 | 6775 | 0.89 | 2175.46 | G300E | 5159778.41 | 40.49 | G300E | 1879721.36 | 14.75
155 | Story11 | B52 | 32 MPa RC Beam (52.5 cm x 25 cm) | Beam | 32MPa | Concrete Rectangular | 250 | 525 | 1312.5 | 6775 | 0.89 | 2175.46 | G300E | 4930044.32 | 38.68 | G300E | 1223517.42 | 9.6
156 | Story11 | B53 | 32 MPa RC Beam (52.5 cm x 25 cm) | Beam | 32MPa | Concrete Rectangular | 250 | 525 | 1312.5 | 6775 | 0.89 | 2175.46 | G300E | 5495756.82 | 43.12 | G300E | 1363236.32 | 10.7
157 | Story11 | B54 | 32 MPa RC Beam (52.5 cm x 25 cm) | Beam | 32MPa | Concrete Rectangular | 250 | 525 | 1312.5 | 6775 | 0.89 | 2175.46 | G300E | 5496064.77 | 43.12 | G300E | 1363239.55 | 10.7
158 | Story11 | B55 | 32 MPa RC Beam (52.5 cm x 25 cm) | Beam | 32MPa | Concrete Rectangular | 250 | 525 | 1312.5 | 6775 | 0.89 | 2175.46 | G300E | 3531930.68 | 27.71 | G300E | 3781920.33 | 29.67
159 | Story11 | B56 | 32 MPa RC Beam (52.5 cm x 25 cm) | Beam | 32MPa | Concrete Rectangular | 250 | 525 | 1312.5 | 6775 | 0.89 | 2175.46 | G300E | 3531930.68 | 27.71 | G300E | 3783768.06 | 29.69
160 | Story11 | B57 | 32 MPa RC Beam (52.5 cm x 25 cm) | Beam | 32MPa | Concrete Rectangular | 250 | 525 | 1312.5 | 6775 | 0.89 | 2175.46 | G300E | 3352085.23 | 26.3 | G300E | 4512696.47 | 35.41
161 | Story11 | B58 | 32 MPa RC Beam (52.5 cm x 25 cm) | Beam | 32MPa | Concrete Rectangular | 250 | 525 | 1312.5 | 6775 | 0.89 | 2175.46 | G300E | 3094943.18 | 24.28 | G300E | 2814400.9 | 22.08
162 | Story11 | B59 | 32 MPa RC Beam (52.5 cm x 25 cm) | Beam | 32MPa | Concrete Rectangular | 250 | 525 | 1312.5 | 6775 | 0.89 | 2175.46 | G300E | 3352085.23 | 26.3 | G300E | 4512696.47 | 35.41
163 | Story11 | B6 | 32 MPa RC Beam (52.5 cm x 25 cm) | Beam | 32MPa | Concrete Rectangular | 250 | 525 | 1312.5 | 6775 | 0.89 | 2175.46 | G300E | 3094943.18 | 24.28 | G300E | 2814400.9 | 22.08
164 | Story11 | B60 | 32 MPa RC Beam (52.5 cm x 25 cm) | Beam | 32MPa | Concrete Rectangular | 250 | 525 | 1312.5 | 6775 | 0.89 | 2175.46 | G300E | 3531930.68 | 27.71 | G300E | 3783768.06 | 29.69
165 | Story11 | B7 | 32 MPa RC Beam (52.5 cm x 25 cm) | Beam | 32MPa | Concrete Rectangular | 250 | 525 | 1312.5 | 6775 | 0.89 | 2175.46 | G300E | 5158854.55 | 40.48 | G300E | 1879700.35 | 14.75
166 | Story11 | B8 | 32 MPa RC Beam (52.5 cm x 25 cm) | Beam | 32MPa | Concrete Rectangular | 250 | 525 | 1312.5 | 6775 | 0.89 | 2175.46 | G300E | 3352393.18 | 26.3 | G300E | 4512696.47 | 35.41
167 | Story11 | B9 | 32 MPa RC Beam (52.5 cm x 25 cm) | Beam | 32MPa | Concrete Rectangular | 250 | 525 | 1312.5 | 6775 | 0.89 | 2175.46 | G300E | 5495756.82 | 43.12 | G300E | 1363233.09 | 10.7
168 | Story12 | B1 | 32 MPa RC Beam (52.5 cm x 25 cm) | Beam | 32MPa | Concrete Rectangular | 250 | 525 | 1312.5 | 6775 | 0.89 | 2175.46 | G300E | 3019494.32 | 23.69 | G300E | 3506335.73 | 27.51
169 | Story12 | B10 | 32 MPa RC Beam (52.5 cm x 25 cm) | Beam | 32MPa | Concrete Rectangular | 250 | 525 | 1312.5 | 6775 | 0.89 | 2175.46 | G300E | 2914789.77 | 22.87 | G300E | 3506335.73 | 27.51
170 | Story12 | B11 | 32 MPa RC Beam (52.5 cm x 25 cm) | Beam | 32MPa | Concrete Rectangular | 250 | 525 | 1312.5 | 6775 | 0.89 | 2175.46 | G300E | 2914789.77 | 22.87 | G300E | 3506335.73 | 27.51
171 | Story12 | B12 | 32 MPa RC Beam (52.5 cm x 25 cm) | Beam | 32MPa | Concrete Rectangular | 250 | 525 | 1312.5 | 6775 | 0.89 | 2175.46 | G300E | 3473419.32 | 27.25 | G300E | 4343629.42 | 34.08
172 | Story12 | B13 | 32 MPa RC Beam (52.5 cm x 25 cm) | Beam | 32MPa | Concrete Rectangular | 250 | 525 | 1312.5 | 6775 | 0.89 | 2175.46 | G300E | 5077862.5 | 39.84 | G300E | 3288841.83 | 25.81
173 | Story12 | B14 | 32 MPa RC Beam (52.5 cm x 25 cm) | Beam | 32MPa | Concrete Rectangular | 250 | 525 | 1312.5 | 6775 | 0.89 | 2175.46 | G300E | 4933739.77 | 38.71 | G300E | 1212796.68 | 9.52
174 | Story12 | B15 | 32 MPa RC Beam (52.5 cm x 25 cm) | Beam | 32MPa | Concrete Rectangular | 250 | 525 | 1312.5 | 6775 | 0.89 | 2175.46 | G300E | 4930968.18 | 38.69 | G300E | 1211556.62 | 9.51
175 | Story12 | B16 | 32 MPa RC Beam (52.5 cm x 25 cm) | Beam | 32MPa | Concrete Rectangular | 250 | 525 | 1312.5 | 7200 | 0.94 | 2311.93 | G300E | 6101843.48 | 47.88 | G300E | 3798746.69 | 29.81
176 | Story12 | B17 | 32 MPa RC Beam (52.5 cm x 25 cm) | Beam | 32MPa | Concrete Rectangular | 250 | 525 | 1312.5 | 6775 | 0.89 | 2175.46 | G300E | 4510302.27 | 35.39 | G300E | 1718932.83 | 13.49
177 | Story12 | B18 | 32 MPa RC Beam (52.5 cm x 25 cm) | Beam | 32MPa | Concrete Rectangular | 250 | 525 | 1312.5 | 7200 | 0.94 | 2311.93 | G300E | 6129078.26 | 48.09 | G300E | 3818437.2 | 29.96
178 | Story12 | B19 | 32 MPa RC Beam (52.5 cm x 25 cm) | Beam | 32MPa | Concrete Rectangular | 250 | 525 | 1312.5 | 6775 | 0.89 | 2175.46 | G300E | 4939898.86 | 38.76 | G300E | 1225153.58 | 9.61
179 | Story12 | B2 | 32 MPa RC Beam (52.5 cm x 25 cm) | Beam | 32MPa | Concrete Rectangular | 250 | 525 | 1312.5 | 6775 | 0.89 | 2175.46 | G300E | 3020418.18 | 23.7 | G300E | 3506335.73 | 27.51
180 | Story12 | B20 | 32 MPa RC Beam (52.5 cm x 25 cm) | Beam | 32MPa | Concrete Rectangular | 250 | 525 | 1312.5 | 6775 | 0.89 | 2175.46 | G300E | 4939590.91 | 38.76 | G300E | 1225103.46 | 9.61
181 | Story12 | B21 | 32 MPa RC Beam (52.5 cm x 25 cm) | Beam | 32MPa | Concrete Rectangular | 250 | 525 | 1312.5 | 6775 | 0.89 | 2175.46 | G300E | 4983320.45 | 39.1 | G300E | 3290725.36 | 25.82
182 | Story12 | B22 | 32 MPa RC Beam (52.5 cm x 25 cm) | Beam | 32MPa | Concrete Rectangular | 250 | 525 | 1312.5 | 6775 | 0.89 | 2175.46 | G300E | 3474959.09 | 27.27 | G300E | 4343629.42 | 34.08
183 | Story12 | B23 | 32 MPa RC Beam (52.5 cm x 25 cm) | Beam | 32MPa | Concrete Rectangular | 250 | 525 | 1312.5 | 6775 | 0.89 | 2175.46 | G300E | 3164540.91 | 24.83 | G300E | 4534869.19 | 35.58
184 | Story12 | B24 | 32 MPa RC Beam (52.5 cm x 25 cm) | Beam | 32MPa | Concrete Rectangular | 250 | 525 | 1312.5 | 6775 | 0.89 | 2175.46 | G300E | 5597997.73 | 43.92 | G300E | 858527.77 | 6.74
185 | Story12 | B25 | 32 MPa RC Beam (52.5 cm x 25 cm) | Beam | 32MPa | Concrete Rectangular | 250 | 525 | 1312.5 | 6775 | 0.89 | 2175.46 | G300E | 4510918.18 | 35.39 | G300E | 1718932.83 | 13.49
186 | Story12 | B26 | 32 MPa RC Beam (52.5 cm x 25 cm) | Beam | 32MPa | Concrete Rectangular | 250 | 525 | 1312.5 | 7200 | 0.94 | 2311.93 | G300E | 6099652.17 | 47.86 | G300E | 3798656.3 | 29.81
187 | Story12 | B3 | 32 MPa RC Beam (52.5 cm x 25 cm) | Beam | 32MPa | Concrete Rectangular | 250 | 525 | 1312.5 | 6775 | 0.89 | 2175.46 | G300E | 5079710.23 | 39.86 | G300E | 3289889.5 | 25.81
188 | Story12 | B30 | 32 MPa RC Beam (52.5 cm x 25 cm) | Beam | 32MPa | Concrete Rectangular | 250 | 525 | 1312.5 | 6775 | 0.89 | 2175.46 | G300E | 5767292.39 | 45.25 | G300E | 3593001.58 | 28.19
189 | Story12 | B31 | 32 MPa RC Beam (52.5 cm x 25 cm) | Beam | 32MPa | Concrete Rectangular | 250 | 525 | 1312.5 | 6775 | 0.89 | 2175.46 | G300E | 4511534.09 | 35.4 | G300E | 1718932.83 | 13.49
190 | Story12 | B32 | 32 MPa RC Beam (52.5 cm x 25 cm) | Beam | 32MPa | Concrete Rectangular | 250 | 525 | 1312.5 | 6775 | 0.89 | 2175.46 | G300E | 5599845.45 | 43.94 | G300E | 858704 | 6.74
191 | Story12 | B33 | 32 MPa RC Beam (52.5 cm x 25 cm) | Beam | 32MPa | Concrete Rectangular | 250 | 525 | 1312.5 | 6775 | 0.89 | 2175.46 | G300E | 3164540.91 | 24.83 | G300E | 4534869.19 | 35.58
192 | Story12 | B34 | 32 MPa RC Beam (52.5 cm x 25 cm) | Beam | 32MPa | Concrete Rectangular | 250 | 525 | 1312.5 | 6775 | 0.89 | 2175.46 | G300E | 3474959.09 | 27.27 | G300E | 4343629.42 | 34.08
193 | Story12 | B35 | 32 MPa RC Beam (52.5 cm x 25 cm) | Beam | 32MPa | Concrete Rectangular | 250 | 525 | 1312.5 | 6775 | 0.89 | 2175.46 | G300E | 5599845.45 | 43.94 | G300E | 858657.11 | 6.74
194 | Story12 | B36 | 32 MPa RC Beam (52.5 cm x 25 cm) | Beam | 32MPa | Concrete Rectangular | 250 | 525 | 1312.5 | 6775 | 0.89 | 2175.46 | G300E | 4940206.82 | 38.76 | G300E | 1225161.67 | 9.61
195 | Story12 | B37 | 32 MPa RC Beam (52.5 cm x 25 cm) | Beam | 32MPa | Concrete Rectangular | 250 | 525 | 1312.5 | 7200 | 0.94 | 2311.93 | G300E | 6127826.09 | 48.08 | G300E | 3818369.82 | 29.96
196 | Story12 | B38 | 32 MPa RC Beam (52.5 cm x 25 cm) | Beam | 32MPa | Concrete Rectangular | 250 | 525 | 1312.5 | 6775 | 0.89 | 2175.46 | G300E | 5766997.83 | 45.25 | G300E | 3592952.1 | 28.19
197 | Story12 | B4 | 32 MPa RC Beam (52.5 cm x 25 cm) | Beam | 32MPa | Concrete Rectangular | 250 | 525 | 1312.5 | 6775 | 0.89 | 2175.46 | G300E | 3473727.27 | 27.26 | G300E | 4343629.42 | 34.08
198 | Story12 | B40 | 32 MPa RC Beam (52.5 cm x 25 cm) | Beam | 32MPa | Concrete Rectangular | 250 | 525 | 1312.5 | 6775 | 0.89 | 2175.46 | G300E | 5768176.09 | 45.26 | G300E | 3593044.88 | 28.19
199 | Story12 | B41 | 32 MPa RC Beam (52.5 cm x 25 cm) | Beam | 32MPa | Concrete Rectangular | 250 | 525 | 1312.5 | 6775 | 0.89 | 2175.46 | G300E | 5767292.39 | 45.25 | G300E | 3593001.58 | 28.19
200 | Story12 | B42 | 32 MPa RC Beam (52.5 cm x 25 cm) | Beam | 32MPa | Concrete Rectangular | 250 | 525 | 1312.5 | 6775 | 0.89 | 2175.46 | G300E | 4939590.91 | 38.76 | G300E | 1225105.08 | 9.61
201 | Story12 | B43 | 32 MPa RC Beam (52.5 cm x 25 cm) | Beam | 32MPa | Concrete Rectangular | 250 | 525 | 1312.5 | 6775 | 0.89 | 2175.46 | G300E | 5599845.45 | 43.94 | G300E | 858704 | 6.74
202 | Story12 | B44 | 32 MPa RC Beam (52.5 cm x 25 cm) | Beam | 32MPa | Concrete Rectangular | 250 | 525 | 1312.5 | 6775 | 0.89 | 2175.46 | G300E | 3474959.09 | 27.27 | G300E | 4343629.42 | 34.08
203 | Story12 | B45 | 32 MPa RC Beam (52.5 cm x 25 cm) | Beam | 32MPa | Concrete Rectangular | 250 | 525 | 1312.5 | 6775 | 0.89 | 2175.46 | G300E | 2914789.77 | 22.87 | G300E | 3506335.73 | 27.51
204 | Story12 | B46 | 32 MPa RC Beam (52.5 cm x 25 cm) | Beam | 32MPa | Concrete Rectangular | 250 | 525 | 1312.5 | 6775 | 0.89 | 2175.46 | G300E | 4983320.45 | 39.1 | G300E | 3290731.83 | 25.82
205 | Story12 | B47 | 32 MPa RC Beam (52.5 cm x 25 cm) | Beam | 32MPa | Concrete Rectangular | 250 | 525 | 1312.5 | 6775 | 0.89 | 2175.46 | G300E | 4983320.45 | 39.1 | G300E | 3290728.59 | 25.82
206 | Story12 | B48 | 32 MPa RC Beam (52.5 cm x 25 cm) | Beam | 32MPa | Concrete Rectangular | 250 | 525 | 1312.5 | 6775 | 0.89 | 2175.46 | G300E | 4939898.86 | 38.76 | G300E | 1225129.33 | 9.61
207 | Story12 | B49 | 32 MPa RC Beam (52.5 cm x 25 cm) | Beam | 32MPa | Concrete Rectangular | 250 | 525 | 1312.5 | 6775 | 0.89 | 2175.46 | G300E | 5599845.45 | 43.94 | G300E | 858700.76 | 6.74
208 | Story12 | B5 | 32 MPa RC Beam (52.5 cm x 25 cm) | Beam | 32MPa | Concrete Rectangular | 250 | 525 | 1312.5 | 6775 | 0.89 | 2175.46 | G300E | 5597689.77 | 43.92 | G300E | 858438.85 | 6.74
209 | Story12 | B50 | 32 MPa RC Beam (52.5 cm x 25 cm) | Beam | 32MPa | Concrete Rectangular | 250 | 525 | 1312.5 | 6775 | 0.89 | 2175.46 | G300E | 4510918.18 | 35.39 | G300E | 1718932.83 | 13.49
210 | Story12 | B51 | 32 MPa RC Beam (52.5 cm x 25 cm) | Beam | 32MPa | Concrete Rectangular | 250 | 525 | 1312.5 | 6775 | 0.89 | 2175.46 | G300E | 5599845.45 | 43.94 | G300E | 858704 | 6.74
211 | Story12 | B52 | 32 MPa RC Beam (52.5 cm x 25 cm) | Beam | 32MPa | Concrete Rectangular | 250 | 525 | 1312.5 | 6775 | 0.89 | 2175.46 | G300E | 4939898.86 | 38.76 | G300E | 1225116.4 | 9.61
212 | Story12 | B53 | 32 MPa RC Beam (52.5 cm x 25 cm) | Beam | 32MPa | Concrete Rectangular | 250 | 525 | 1312.5 | 6775 | 0.89 | 2175.46 | G300E | 4983012.5 | 39.1 | G300E | 3290722.13 | 25.82
213 | Story12 | B54 | 32 MPa RC Beam (52.5 cm x 25 cm) | Beam | 32MPa | Concrete Rectangular | 250 | 525 | 1312.5 | 6775 | 0.89 | 2175.46 | G300E | 4983012.5 | 39.1 | G300E | 3290726.98 | 25.82
214 | Story12 | B55 | 32 MPa RC Beam (52.5 cm x 25 cm) | Beam | 32MPa | Concrete Rectangular | 250 | 525 | 1312.5 | 6775 | 0.89 | 2175.46 | G300E | 2914789.77 | 22.87 | G300E | 3506335.73 | 27.51
215 | Story12 | B56 | 32 MPa RC Beam (52.5 cm x 25 cm) | Beam | 32MPa | Concrete Rectangular | 250 | 525 | 1312.5 | 6775 | 0.89 | 2175.46 | G300E | 2914789.77 | 22.87 | G300E | 3506335.73 | 27.51
216 | Story12 | B57 | 32 MPa RC Beam (52.5 cm x 25 cm) | Beam | 32MPa | Concrete Rectangular | 250 | 525 | 1312.5 | 6775 | 0.89 | 2175.46 | G300E | 3474959.09 | 27.27 | G300E | 4343629.42 | 34.08
217 | Story12 | B58 | 32 MPa RC Beam (52.5 cm x 25 cm) | Beam | 32MPa | Concrete Rectangular | 250 | 525 | 1312.5 | 6775 | 0.89 | 2175.46 | G300E | 3164540.91 | 24.83 | G300E | 4534869.19 | 35.58
218 | Story12 | B59 | 32 MPa RC Beam (52.5 cm x 25 cm) | Beam | 32MPa | Concrete Rectangular | 250 | 525 | 1312.5 | 6775 | 0.89 | 2175.46 | G300E | 3474959.09 | 27.27 | G300E | 4343629.42 | 34.08
219 | Story12 | B6 | 32 MPa RC Beam (52.5 cm x 25 cm) | Beam | 32MPa | Concrete Rectangular | 250 | 525 | 1312.5 | 6775 | 0.89 | 2175.46 | G300E | 3164540.91 | 24.83 | G300E | 4534869.19 | 35.58
220 | Story12 | B60 | 32 MPa RC Beam (52.5 cm x 25 cm) | Beam | 32MPa | Concrete Rectangular | 250 | 525 | 1312.5 | 6775 | 0.89 | 2175.46 | G300E | 2914789.77 | 22.87 | G300E | 3506335.73 | 27.51
221 | Story12 | B7 | 32 MPa RC Beam (52.5 cm x 25 cm) | Beam | 32MPa | Concrete Rectangular | 250 | 525 | 1312.5 | 6775 | 0.89 | 2175.46 | G300E | 5599845.45 | 43.94 | G300E | 858657.11 | 6.74
222 | Story12 | B8 | 32 MPa RC Beam (52.5 cm x 25 cm) | Beam | 32MPa | Concrete Rectangular | 250 | 525 | 1312.5 | 6775 | 0.89 | 2175.46 | G300E | 3474959.09 | 27.27 | G300E | 4343629.42 | 34.08
223 | Story12 | B9 | 32 MPa RC Beam (52.5 cm x 25 cm) | Beam | 32MPa | Concrete Rectangular | 250 | 525 | 1312.5 | 6775 | 0.89 | 2175.46 | G300E | 4983012.5 | 39.1 | G300E | 3290722.13 | 25.82
224 | Story13 | B1 | 32 MPa RC Beam (55 cm x 25 cm) | Beam | 32MPa | Concrete Rectangular | 250 | 550 | 1375 | 6787.5 | 0.93 | 2283.26 | G300E | 3607247.73 | 28.3 | G300E | 3962005.36 | 31.09
225 | Story13 | B10 | 32 MPa RC Beam (55 cm x 25 cm) | Beam | 32MPa | Concrete Rectangular | 250 | 550 | 1375 | 6787.5 | 0.93 | 2283.26 | G300E | 3607864.77 | 28.31 | G300E | 3960154.23 | 31.07
226 | Story13 | B11 | 32 MPa RC Beam (55 cm x 25 cm) | Beam | 32MPa | Concrete Rectangular | 250 | 550 | 1375 | 6787.5 | 0.93 | 2283.26 | G300E | 3607864.77 | 28.31 | G300E | 3960154.23 | 31.07
227 | Story13 | B12 | 32 MPa RC Beam (55 cm x 25 cm) | Beam | 32MPa | Concrete Rectangular | 250 | 550 | 1375 | 6787.5 | 0.93 | 2283.26 | G300E | 3147857.39 | 24.7 | G300E | 2848439.47 | 22.35
228 | Story13 | B13 | 32 MPa RC Beam (55 cm x 25 cm) | Beam | 32MPa | Concrete Rectangular | 250 | 550 | 1375 | 6787.5 | 0.93 | 2283.26 | G300E | 5104200 | 40.05 | G300E | 1513217.9 | 11.87
229 | Story13 | B14 | 32 MPa RC Beam (55 cm x 25 cm) | Beam | 32MPa | Concrete Rectangular | 250 | 550 | 1375 | 6787.5 | 0.93 | 2283.26 | G300E | 4793517.61 | 37.61 | G300E | 1250224.33 | 9.81
230 | Story13 | B15 | 32 MPa RC Beam (55 cm x 25 cm) | Beam | 32MPa | Concrete Rectangular | 250 | 550 | 1375 | 6787.5 | 0.93 | 2283.26 | G300E | 4791666.48 | 37.6 | G300E | 1249628.73 | 9.81
231 | Story13 | B16 | 32 MPa RC Beam (55 cm x 25 cm) | Beam | 32MPa | Concrete Rectangular | 250 | 550 | 1375 | 7200 | 0.99 | 2422.02 | G300E | 6457773.91 | 50.67 | G300E | 3404380.38 | 26.71
232 | Story13 | B17 | 32 MPa RC Beam (55 cm x 25 cm) | Beam | 32MPa | Concrete Rectangular | 250 | 550 | 1375 | 6787.5 | 0.93 | 2283.26 | G300E | 4630926.14 | 36.34 | G300E | 3262892.86 | 25.6
233 | Story13 | B18 | 32 MPa RC Beam (55 cm x 25 cm) | Beam | 32MPa | Concrete Rectangular | 250 | 550 | 1375 | 7200 | 0.99 | 2422.02 | G300E | 6483443.48 | 50.87 | G300E | 4174125.65 | 32.75
234 | Story13 | B19 | 32 MPa RC Beam (55 cm x 25 cm) | Beam | 32MPa | Concrete Rectangular | 250 | 550 | 1375 | 6787.5 | 0.93 | 2283.26 | G300E | 4798762.5 | 37.65 | G300E | 1259054.87 | 9.88
235 | Story13 | B2 | 32 MPa RC Beam (55 cm x 25 cm) | Beam | 32MPa | Concrete Rectangular | 250 | 550 | 1375 | 6787.5 | 0.93 | 2283.26 | G300E | 3605088.07 | 28.29 | G300E | 3960154.23 | 31.07
236 | Story13 | B20 | 32 MPa RC Beam (55 cm x 25 cm) | Beam | 32MPa | Concrete Rectangular | 250 | 550 | 1375 | 6787.5 | 0.93 | 2283.26 | G300E | 4798453.98 | 37.65 | G300E | 1259027.72 | 9.88
237 | Story13 | B21 | 32 MPa RC Beam (55 cm x 25 cm) | Beam | 32MPa | Concrete Rectangular | 250 | 550 | 1375 | 6787.5 | 0.93 | 2283.26 | G300E | 5098338.07 | 40 | G300E | 1513499.58 | 11.88
238 | Story13 | B22 | 32 MPa RC Beam (55 cm x 25 cm) | Beam | 32MPa | Concrete Rectangular | 250 | 550 | 1375 | 6787.5 | 0.93 | 2283.26 | G300E | 3147857.39 | 24.7 | G300E | 2845971.29 | 22.33
239 | Story13 | B23 | 32 MPa RC Beam (55 cm x 25 cm) | Beam | 32MPa | Concrete Rectangular | 250 | 550 | 1375 | 6787.5 | 0.93 | 2283.26 | G300E | 3545543.18 | 27.82 | G300E | 4685182.63 | 36.76
240 | Story13 | B24 | 32 MPa RC Beam (55 cm x 25 cm) | Beam | 32MPa | Concrete Rectangular | 250 | 550 | 1375 | 6787.5 | 0.93 | 2283.26 | G300E | 5326336.36 | 41.79 | G300E | 2247632.65 | 17.64
241 | Story13 | B25 | 32 MPa RC Beam (55 cm x 25 cm) | Beam | 32MPa | Concrete Rectangular | 250 | 550 | 1375 | 6787.5 | 0.93 | 2283.26 | G300E | 4631543.18 | 36.34 | G300E | 3262892.86 | 25.6
242 | Story13 | B26 | 32 MPa RC Beam (55 cm x 25 cm) | Beam | 32MPa | Concrete Rectangular | 250 | 550 | 1375 | 7200 | 0.99 | 2422.02 | G300E | 6456208.7 | 50.66 | G300E | 3404266.75 | 26.71
243 | Story13 | B3 | 32 MPa RC Beam (55 cm x 25 cm) | Beam | 32MPa | Concrete Rectangular | 250 | 550 | 1375 | 6787.5 | 0.93 | 2283.26 | G300E | 5104508.52 | 40.05 | G300E | 1513635.33 | 11.88
244 | Story13 | B30 | 32 MPa RC Beam (55 cm x 25 cm) | Beam | 32MPa | Concrete Rectangular | 250 | 550 | 1375 | 6787.5 | 0.93 | 2283.26 | G300E | 6111110.87 | 47.95 | G300E | 3934849.94 | 30.87
245 | Story13 | B31 | 32 MPa RC Beam (55 cm x 25 cm) | Beam | 32MPa | Concrete Rectangular | 250 | 550 | 1375 | 6787.5 | 0.93 | 2283.26 | G300E | 4631543.18 | 36.34 | G300E | 3262892.86 | 25.6
246 | Story13 | B32 | 32 MPa RC Beam (55 cm x 25 cm) | Beam | 32MPa | Concrete Rectangular | 250 | 550 | 1375 | 6787.5 | 0.93 | 2283.26 | G300E | 5329421.59 | 41.82 | G300E | 2247775.19 | 17.64
247 | Story13 | B33 | 32 MPa RC Beam (55 cm x 25 cm) | Beam | 32MPa | Concrete Rectangular | 250 | 550 | 1375 | 6787.5 | 0.93 | 2283.26 | G300E | 3545543.18 | 27.82 | G300E | 4685182.63 | 36.76
248 | Story13 | B34 | 32 MPa RC Beam (55 cm x 25 cm) | Beam | 32MPa | Concrete Rectangular | 250 | 550 | 1375 | 6787.5 | 0.93 | 2283.26 | G300E | 3363206.25 | 26.39 | G300E | 2848439.47 | 22.35
249 | Story13 | B35 | 32 MPa RC Beam (55 cm x 25 cm) | Beam | 32MPa | Concrete Rectangular | 250 | 550 | 1375 | 6787.5 | 0.93 | 2283.26 | G300E | 5329113.07 | 41.81 | G300E | 2247725.98 | 17.64
250 | Story13 | B36 | 32 MPa RC Beam (55 cm x 25 cm) | Beam | 32MPa | Concrete Rectangular | 250 | 550 | 1375 | 6787.5 | 0.93 | 2283.26 | G300E | 4798762.5 | 37.65 | G300E | 1259070.14 | 9.88
251 | Story13 | B37 | 32 MPa RC Beam (55 cm x 25 cm) | Beam | 32MPa | Concrete Rectangular | 250 | 550 | 1375 | 7200 | 0.99 | 2422.02 | G300E | 6481252.17 | 50.85 | G300E | 4173910.43 | 32.75
252 | Story13 | B38 | 32 MPa RC Beam (55 cm x 25 cm) | Beam | 32MPa | Concrete Rectangular | 250 | 550 | 1375 | 6787.5 | 0.93 | 2283.26 | G300E | 6110225.54 | 47.94 | G300E | 3934705.49 | 30.87
253 | Story13 | B4 | 32 MPa RC Beam (55 cm x 25 cm) | Beam | 32MPa | Concrete Rectangular | 250 | 550 | 1375 | 6787.5 | 0.93 | 2283.26 | G300E | 3147857.39 | 24.7 | G300E | 2845971.29 | 22.33
254 | Story13 | B40 | 32 MPa RC Beam (55 cm x 25 cm) | Beam | 32MPa | Concrete Rectangular | 250 | 550 | 1375 | 6787.5 | 0.93 | 2283.26 | G300E | 6113176.63 | 47.97 | G300E | 3934991.15 | 30.88
255 | Story13 | B41 | 32 MPa RC Beam (55 cm x 25 cm) | Beam | 32MPa | Concrete Rectangular | 250 | 550 | 1375 | 6787.5 | 0.93 | 2283.26 | G300E | 6111110.87 | 47.95 | G300E | 3934848.32 | 30.87
256 | Story13 | B42 | 32 MPa RC Beam (55 cm x 25 cm) | Beam | 32MPa | Concrete Rectangular | 250 | 550 | 1375 | 6787.5 | 0.93 | 2283.26 | G300E | 4798145.45 | 37.65 | G300E | 1259027.72 | 9.88
257 | Story13 | B43 | 32 MPa RC Beam (55 cm x 25 cm) | Beam | 32MPa | Concrete Rectangular | 250 | 550 | 1375 | 6787.5 | 0.93 | 2283.26 | G300E | 5329421.59 | 41.82 | G300E | 2247773.49 | 17.64
258 | Story13 | B44 | 32 MPa RC Beam (55 cm x 25 cm) | Beam | 32MPa | Concrete Rectangular | 250 | 550 | 1375 | 6787.5 | 0.93 | 2283.26 | G300E | 3363206.25 | 26.39 | G300E | 2845971.29 | 22.33
259 | Story13 | B45 | 32 MPa RC Beam (55 cm x 25 cm) | Beam | 32MPa | Concrete Rectangular | 250 | 550 | 1375 | 6787.5 | 0.93 | 2283.26 | G300E | 3607864.77 | 28.31 | G300E | 3962930.93 | 31.09
260 | Story13 | B46 | 32 MPa RC Beam (55 cm x 25 cm) | Beam | 32MPa | Concrete Rectangular | 250 | 550 | 1375 | 6787.5 | 0.93 | 2283.26 | G300E | 5098338.07 | 40 | G300E | 1513504.67 | 11.88
261 | Story13 | B47 | 32 MPa RC Beam (55 cm x 25 cm) | Beam | 32MPa | Concrete Rectangular | 250 | 550 | 1375 | 6787.5 | 0.93 | 2283.26 | G300E | 5098338.07 | 40 | G300E | 1513502.97 | 11.88
262 | Story13 | B48 | 32 MPa RC Beam (55 cm x 25 cm) | Beam | 32MPa | Concrete Rectangular | 250 | 550 | 1375 | 6787.5 | 0.93 | 2283.26 | G300E | 4798762.5 | 37.65 | G300E | 1259054.87 | 9.88
263 | Story13 | B49 | 32 MPa RC Beam (55 cm x 25 cm) | Beam | 32MPa | Concrete Rectangular | 250 | 550 | 1375 | 6787.5 | 0.93 | 2283.26 | G300E | 5329421.59 | 41.82 | G300E | 2247776.88 | 17.64
264 | Story13 | B5 | 32 MPa RC Beam (55 cm x 25 cm) | Beam | 32MPa | Concrete Rectangular | 250 | 550 | 1375 | 6787.5 | 0.93 | 2283.26 | G300E | 5326336.36 | 41.79 | G300E | 2247544.41 | 17.64
265 | Story13 | B50 | 32 MPa RC Beam (55 cm x 25 cm) | Beam | 32MPa | Concrete Rectangular | 250 | 550 | 1375 | 6787.5 | 0.93 | 2283.26 | G300E | 4631234.66 | 36.34 | G300E | 3262892.86 | 25.6
266 | Story13 | B51 | 32 MPa RC Beam (55 cm x 25 cm) | Beam | 32MPa | Concrete Rectangular | 250 | 550 | 1375 | 6787.5 | 0.93 | 2283.26 | G300E | 5329113.07 | 41.81 | G300E | 2247792.16 | 17.64
267 | Story13 | B52 | 32 MPa RC Beam (55 cm x 25 cm) | Beam | 32MPa | Concrete Rectangular | 250 | 550 | 1375 | 6787.5 | 0.93 | 2283.26 | G300E | 4798145.45 | 37.65 | G300E | 1259034.51 | 9.88
268 | Story13 | B53 | 32 MPa RC Beam (55 cm x 25 cm) | Beam | 32MPa | Concrete Rectangular | 250 | 550 | 1375 | 6787.5 | 0.93 | 2283.26 | G300E | 5098338.07 | 40 | G300E | 1513499.58 | 11.88
269 | Story13 | B54 | 32 MPa RC Beam (55 cm x 25 cm) | Beam | 32MPa | Concrete Rectangular | 250 | 550 | 1375 | 6787.5 | 0.93 | 2283.26 | G300E | 5098338.07 | 40 | G300E | 1513499.58 | 11.88
270 | Story13 | B55 | 32 MPa RC Beam (55 cm x 25 cm) | Beam | 32MPa | Concrete Rectangular | 250 | 550 | 1375 | 6787.5 | 0.93 | 2283.26 | G300E | 3607864.77 | 28.31 | G300E | 3960154.23 | 31.07
271 | Story13 | B56 | 32 MPa RC Beam (55 cm x 25 cm) | Beam | 32MPa | Concrete Rectangular | 250 | 550 | 1375 | 6787.5 | 0.93 | 2283.26 | G300E | 3607864.77 | 28.31 | G300E | 3962930.93 | 31.09
272 | Story13 | B57 | 32 MPa RC Beam (55 cm x 25 cm) | Beam | 32MPa | Concrete Rectangular | 250 | 550 | 1375 | 6787.5 | 0.93 | 2283.26 | G300E | 3147857.39 | 24.7 | G300E | 2848439.47 | 22.35
273 | Story13 | B58 | 32 MPa RC Beam (55 cm x 25 cm) | Beam | 32MPa | Concrete Rectangular | 250 | 550 | 1375 | 6787.5 | 0.93 | 2283.26 | G300E | 3545543.18 | 27.82 | G300E | 4685182.63 | 36.76
274 | Story13 | B59 | 32 MPa RC Beam (55 cm x 25 cm) | Beam | 32MPa | Concrete Rectangular | 250 | 550 | 1375 | 6787.5 | 0.93 | 2283.26 | G300E | 3363206.25 | 26.39 | G300E | 2848439.47 | 22.35
275 | Story13 | B6 | 32 MPa RC Beam (55 cm x 25 cm) | Beam | 32MPa | Concrete Rectangular | 250 | 550 | 1375 | 6787.5 | 0.93 | 2283.26 | G300E | 3545543.18 | 27.82 | G300E | 4685182.63 | 36.76
276 | Story13 | B60 | 32 MPa RC Beam (55 cm x 25 cm) | Beam | 32MPa | Concrete Rectangular | 250 | 550 | 1375 | 6787.5 | 0.93 | 2283.26 | G300E | 3607864.77 | 28.31 | G300E | 3962930.93 | 31.09
277 | Story13 | B7 | 32 MPa RC Beam (55 cm x 25 cm) | Beam | 32MPa | Concrete Rectangular | 250 | 550 | 1375 | 6787.5 | 0.93 | 2283.26 | G300E | 5329113.07 | 41.81 | G300E | 2247737.86 | 17.64
278 | Story13 | B8 | 32 MPa RC Beam (55 cm x 25 cm) | Beam | 32MPa | Concrete Rectangular | 250 | 550 | 1375 | 6787.5 | 0.93 | 2283.26 | G300E | 3363206.25 | 26.39 | G300E | 2845971.29 | 22.33
279 | Story13 | B9 | 32 MPa RC Beam (55 cm x 25 cm) | Beam | 32MPa | Concrete Rectangular | 250 | 550 | 1375 | 6787.5 | 0.93 | 2283.26 | G300E | 5098029.55 | 40 | G300E | 1513499.58 | 11.88
280 | Story14 | B1 | 32 MPa RC Beam (55 cm x 25 cm) | Beam | 32MPa | Concrete Rectangular | 250 | 550 | 1375 | 6787.5 | 0.93 | 2283.26 | G300E | 3644578.98 | 28.6 | G300E | 4312487.18 | 33.84
281 | Story14 | B10 | 32 MPa RC Beam (55 cm x 25 cm) | Beam | 32MPa | Concrete Rectangular | 250 | 550 | 1375 | 6787.5 | 0.93 | 2283.26 | G300E | 3754721.59 | 29.46 | G300E | 4310636.04 | 33.82
282 | Story14 | B11 | 32 MPa RC Beam (55 cm x 25 cm) | Beam | 32MPa | Concrete Rectangular | 250 | 550 | 1375 | 6787.5 | 0.93 | 2283.26 | G300E | 3754721.59 | 29.46 | G300E | 4310636.04 | 33.82
283 | Story14 | B12 | 32 MPa RC Beam (55 cm x 25 cm) | Beam | 32MPa | Concrete Rectangular | 250 | 550 | 1375 | 6787.5 | 0.93 | 2283.26 | G300E | 3023214.2 | 23.72 | G300E | 2946190.89 | 23.12
284 | Story14 | B13 | 32 MPa RC Beam (55 cm x 25 cm) | Beam | 32MPa | Concrete Rectangular | 250 | 550 | 1375 | 6787.5 | 0.93 | 2283.26 | G300E | 5155106.25 | 40.45 | G300E | 3034964.45 | 23.81
285 | Story14 | B14 | 32 MPa RC Beam (55 cm x 25 cm) | Beam | 32MPa | Concrete Rectangular | 250 | 550 | 1375 | 6787.5 | 0.93 | 2283.26 | G300E | 4774389.2 | 37.46 | G300E | 1983434.3 | 15.56
286 | Story14 | B15 | 32 MPa RC Beam (55 cm x 25 cm) | Beam | 32MPa | Concrete Rectangular | 250 | 550 | 1375 | 6787.5 | 0.93 | 2283.26 | G300E | 4771921.02 | 37.44 | G300E | 1982835.31 | 15.56
287 | Story14 | B16 | 32 MPa RC Beam (55 cm x 25 cm) | Beam | 32MPa | Concrete Rectangular | 250 | 550 | 1375 | 7200 | 0.99 | 2422.02 | G300E | 6575478.26 | 51.59 | G300E | 3595754.82 | 28.21
288 | Story14 | B17 | 32 MPa RC Beam (55 cm x 25 cm) | Beam | 32MPa | Concrete Rectangular | 250 | 550 | 1375 | 6787.5 | 0.93 | 2283.26 | G300E | 4591435.23 | 36.03 | G300E | 3262892.86 | 25.6
289 | Story14 | B18 | 32 MPa RC Beam (55 cm x 25 cm) | Beam | 32MPa | Concrete Rectangular | 250 | 550 | 1375 | 7200 | 0.99 | 2422.02 | G300E | 6600208.7 | 51.79 | G300E | 4367684.97 | 34.27
290 | Story14 | B19 | 32 MPa RC Beam (55 cm x 25 cm) | Beam | 32MPa | Concrete Rectangular | 250 | 550 | 1375 | 6787.5 | 0.93 | 2283.26 | G300E | 4779942.61 | 37.51 | G300E | 1991764.26 | 15.63
291 | Story14 | B2 | 32 MPa RC Beam (55 cm x 25 cm) | Beam | 32MPa | Concrete Rectangular | 250 | 550 | 1375 | 6787.5 | 0.93 | 2283.26 | G300E | 3642110.8 | 28.58 | G300E | 4312487.18 | 33.84
292 | Story14 | B20 | 32 MPa RC Beam (55 cm x 25 cm) | Beam | 32MPa | Concrete Rectangular | 250 | 550 | 1375 | 6787.5 | 0.93 | 2283.26 | G300E | 4779634.09 | 37.5 | G300E | 1991737.11 | 15.63
293 | Story14 | B21 | 32 MPa RC Beam (55 cm x 25 cm) | Beam | 32MPa | Concrete Rectangular | 250 | 550 | 1375 | 6787.5 | 0.93 | 2283.26 | G300E | 5147393.18 | 40.39 | G300E | 3169366.82 | 24.87
294 | Story14 | B22 | 32 MPa RC Beam (55 cm x 25 cm) | Beam | 32MPa | Concrete Rectangular | 250 | 550 | 1375 | 6787.5 | 0.93 | 2283.26 | G300E | 3023522.73 | 23.72 | G300E | 2943722.71 | 23.1
295 | Story14 | B23 | 32 MPa RC Beam (55 cm x 25 cm) | Beam | 32MPa | Concrete Rectangular | 250 | 550 | 1375 | 6787.5 | 0.93 | 2283.26 | G300E | 3532585.23 | 27.72 | G300E | 4698140.59 | 36.86
296 | Story14 | B24 | 32 MPa RC Beam (55 cm x 25 cm) | Beam | 32MPa | Concrete Rectangular | 250 | 550 | 1375 | 6787.5 | 0.93 | 2283.26 | G300E | 5357805.68 | 42.04 | G300E | 2255479 | 17.7
297 | Story14 | B25 | 32 MPa RC Beam (55 cm x 25 cm) | Beam | 32MPa | Concrete Rectangular | 250 | 550 | 1375 | 6787.5 | 0.93 | 2283.26 | G300E | 4591435.23 | 36.03 | G300E | 3262892.86 | 25.6
298 | Story14 | B26 | 32 MPa RC Beam (55 cm x 25 cm) | Beam | 32MPa | Concrete Rectangular | 250 | 550 | 1375 | 7200 | 0.99 | 2422.02 | G300E | 6573600 | 51.58 | G300E | 4340639.9 | 34.06
299 | Story14 | B3 | 32 MPa RC Beam (55 cm x 25 cm) | Beam | 32MPa | Concrete Rectangular | 250 | 550 | 1375 | 6787.5 | 0.93 | 2283.26 | G300E | 5152946.59 | 40.43 | G300E | 3035400.54 | 23.82
300 | Story14 | B30 | 32 MPa RC Beam (55 cm x 25 cm) | Beam | 32MPa | Concrete Rectangular | 250 | 550 | 1375 | 6787.5 | 0.93 | 2283.26 | G300E | 6222661.96 | 48.83 | G300E | 4117412.44 | 32.31
301 | Story14 | B31 | 32 MPa RC Beam (55 cm x 25 cm) | Beam | 32MPa | Concrete Rectangular | 250 | 550 | 1375 | 6787.5 | 0.93 | 2283.26 | G300E | 4591435.23 | 36.03 | G300E | 3262892.86 | 25.6
302 | Story14 | B32 | 32 MPa RC Beam (55 cm x 25 cm) | Beam | 32MPa | Concrete Rectangular | 250 | 550 | 1375 | 6787.5 | 0.93 | 2283.26 | G300E | 5359348.3 | 42.05 | G300E | 2255675.84 | 17.7
303 | Story14 | B33 | 32 MPa RC Beam (55 cm x 25 cm) | Beam | 32MPa | Concrete Rectangular | 250 | 550 | 1375 | 6787.5 | 0.93 | 2283.26 | G300E | 3532585.23 | 27.72 | G300E | 4699991.73 | 36.88
304 | Story14 | B34 | 32 MPa RC Beam (55 cm x 25 cm) | Beam | 32MPa | Concrete Rectangular | 250 | 550 | 1375 | 6787.5 | 0.93 | 2283.26 | G300E | 2915848.3 | 22.88 | G300E | 2944956.8 | 23.11
305 | Story14 | B35 | 32 MPa RC Beam (55 cm x 25 cm) | Beam | 32MPa | Concrete Rectangular | 250 | 550 | 1375 | 6787.5 | 0.93 | 2283.26 | G300E | 5358731.25 | 42.05 | G300E | 2255621.54 | 17.7
306 | Story14 | B36 | 32 MPa RC Beam (55 cm x 25 cm) | Beam | 32MPa | Concrete Rectangular | 250 | 550 | 1375 | 6787.5 | 0.93 | 2283.26 | G300E | 4779942.61 | 37.51 | G300E | 1991769.35 | 15.63
307 | Story14 | B37 | 32 MPa RC Beam (55 cm x 25 cm) | Beam | 32MPa | Concrete Rectangular | 250 | 550 | 1375 | 7200 | 0.99 | 2422.02 | G300E | 6599582.61 | 51.78 | G300E | 4367614.38 | 34.27
308 | Story14 | B38 | 32 MPa RC Beam (55 cm x 25 cm) | Beam | 32MPa | Concrete Rectangular | 250 | 550 | 1375 | 6787.5 | 0.93 | 2283.26 | G300E | 6222366.85 | 48.82 | G300E | 4117358.88 | 32.31
309 | Story14 | B4 | 32 MPa RC Beam (55 cm x 25 cm) | Beam | 32MPa | Concrete Rectangular | 250 | 550 | 1375 | 6787.5 | 0.93 | 2283.26 | G300E | 3023522.73 | 23.72 | G300E | 2944956.8 | 23.11
310 | Story14 | B40 | 32 MPa RC Beam (55 cm x 25 cm) | Beam | 32MPa | Concrete Rectangular | 250 | 550 | 1375 | 6787.5 | 0.93 | 2283.26 | G300E | 6223252.17 | 48.83 | G300E | 4117464.38 | 32.31
311 | Story14 | B41 | 32 MPa RC Beam (55 cm x 25 cm) | Beam | 32MPa | Concrete Rectangular | 250 | 550 | 1375 | 6787.5 | 0.93 | 2283.26 | G300E | 6222661.96 | 48.83 | G300E | 4117412.44 | 32.31
312 | Story14 | B42 | 32 MPa RC Beam (55 cm x 25 cm) | Beam | 32MPa | Concrete Rectangular | 250 | 550 | 1375 | 6787.5 | 0.93 | 2283.26 | G300E | 4779634.09 | 37.5 | G300E | 1991737.11 | 15.63
313 | Story14 | B43 | 32 MPa RC Beam (55 cm x 25 cm) | Beam | 32MPa | Concrete Rectangular | 250 | 550 | 1375 | 6787.5 | 0.93 | 2283.26 | G300E | 5359348.3 | 42.05 | G300E | 2255675.84 | 17.7
314 | Story14 | B44 | 32 MPa RC Beam (55 cm x 25 cm) | Beam | 32MPa | Concrete Rectangular | 250 | 550 | 1375 | 6787.5 | 0.93 | 2283.26 | G300E | 2915848.3 | 22.88 | G300E | 2943722.71 | 23.1
315 | Story14 | B45 | 32 MPa RC Beam (55 cm x 25 cm) | Beam | 32MPa | Concrete Rectangular | 250 | 550 | 1375 | 6787.5 | 0.93 | 2283.26 | G300E | 3754721.59 | 29.46 | G300E | 4313412.75 | 33.84
316 | Story14 | B46 | 32 MPa RC Beam (55 cm x 25 cm) | Beam | 32MPa | Concrete Rectangular | 250 | 550 | 1375 | 6787.5 | 0.93 | 2283.26 | G300E | 5147701.7 | 40.39 | G300E | 3169373.61 | 24.87
317 | Story14 | B47 | 32 MPa RC Beam (55 cm x 25 cm) | Beam | 32MPa | Concrete Rectangular | 250 | 550 | 1375 | 6787.5 | 0.93 | 2283.26 | G300E | 5147701.7 | 40.39 | G300E | 3169371.91 | 24.87
318 | Story14 | B48 | 32 MPa RC Beam (55 cm x 25 cm) | Beam | 32MPa | Concrete Rectangular | 250 | 550 | 1375 | 6787.5 | 0.93 | 2283.26 | G300E | 4779942.61 | 37.51 | G300E | 1991750.69 | 15.63
319 | Story14 | B49 | 32 MPa RC Beam (55 cm x 25 cm) | Beam | 32MPa | Concrete Rectangular | 250 | 550 | 1375 | 6787.5 | 0.93 | 2283.26 | G300E | 5359039.77 | 42.05 | G300E | 2255663.96 | 17.7
320 | Story14 | B5 | 32 MPa RC Beam (55 cm x 25 cm) | Beam | 32MPa | Concrete Rectangular | 250 | 550 | 1375 | 6787.5 | 0.93 | 2283.26 | G300E | 5357497.16 | 42.04 | G300E | 2255426.4 | 17.7
321 | Story14 | B50 | 32 MPa RC Beam (55 cm x 25 cm) | Beam | 32MPa | Concrete Rectangular | 250 | 550 | 1375 | 6787.5 | 0.93 | 2283.26 | G300E | 4591126.7 | 36.02 | G300E | 3262892.86 | 25.6
322 | Story14 | B51 | 32 MPa RC Beam (55 cm x 25 cm) | Beam | 32MPa | Concrete Rectangular | 250 | 550 | 1375 | 6787.5 | 0.93 | 2283.26 | G300E | 5358731.25 | 42.05 | G300E | 2255658.87 | 17.7
323 | Story14 | B52 | 32 MPa RC Beam (55 cm x 25 cm) | Beam | 32MPa | Concrete Rectangular | 250 | 550 | 1375 | 6787.5 | 0.93 | 2283.26 | G300E | 4779942.61 | 37.51 | G300E | 1991743.9 | 15.63
324 | Story14 | B53 | 32 MPa RC Beam (55 cm x 25 cm) | Beam | 32MPa | Concrete Rectangular | 250 | 550 | 1375 | 6787.5 | 0.93 | 2283.26 | G300E | 5147701.7 | 40.39 | G300E | 3169366.82 | 24.87
325 | Story14 | B54 | 32 MPa RC Beam (55 cm x 25 cm) | Beam | 32MPa | Concrete Rectangular | 250 | 550 | 1375 | 6787.5 | 0.93 | 2283.26 | G300E | 5147701.7 | 40.39 | G300E | 3169366.82 | 24.87
326 | Story14 | B55 | 32 MPa RC Beam (55 cm x 25 cm) | Beam | 32MPa | Concrete Rectangular | 250 | 550 | 1375 | 6787.5 | 0.93 | 2283.26 | G300E | 3754721.59 | 29.46 | G300E | 4312487.18 | 33.84
327 | Story14 | B56 | 32 MPa RC Beam (55 cm x 25 cm) | Beam | 32MPa | Concrete Rectangular | 250 | 550 | 1375 | 6787.5 | 0.93 | 2283.26 | G300E | 3754721.59 | 29.46 | G300E | 4313412.75 | 33.84
328 | Story14 | B57 | 32 MPa RC Beam (55 cm x 25 cm) | Beam | 32MPa | Concrete Rectangular | 250 | 550 | 1375 | 6787.5 | 0.93 | 2283.26 | G300E | 3023522.73 | 23.72 | G300E | 2944956.8 | 23.11
329 | Story14 | B58 | 32 MPa RC Beam (55 cm x 25 cm) | Beam | 32MPa | Concrete Rectangular | 250 | 550 | 1375 | 6787.5 | 0.93 | 2283.26 | G300E | 3532585.23 | 27.72 | G300E | 4699066.16 | 36.87
330 | Story14 | B59 | 32 MPa RC Beam (55 cm x 25 cm) | Beam | 32MPa | Concrete Rectangular | 250 | 550 | 1375 | 6787.5 | 0.93 | 2283.26 | G300E | 2915848.3 | 22.88 | G300E | 2944956.8 | 23.11
331 | Story14 | B6 | 32 MPa RC Beam (55 cm x 25 cm) | Beam | 32MPa | Concrete Rectangular | 250 | 550 | 1375 | 6787.5 | 0.93 | 2283.26 | G300E | 3532585.23 | 27.72 | G300E | 4698140.59 | 36.86
332 | Story14 | B60 | 32 MPa RC Beam (55 cm x 25 cm) | Beam | 32MPa | Concrete Rectangular | 250 | 550 | 1375 | 6787.5 | 0.93 | 2283.26 | G300E | 3754721.59 | 29.46 | G300E | 4313412.75 | 33.84
333 | Story14 | B7 | 32 MPa RC Beam (55 cm x 25 cm) | Beam | 32MPa | Concrete Rectangular | 250 | 550 | 1375 | 6787.5 | 0.93 | 2283.26 | G300E | 5358422.73 | 42.04 | G300E | 2255609.66 | 17.7
334 | Story14 | B8 | 32 MPa RC Beam (55 cm x 25 cm) | Beam | 32MPa | Concrete Rectangular | 250 | 550 | 1375 | 6787.5 | 0.93 | 2283.26 | G300E | 2915848.3 | 22.88 | G300E | 2943722.71 | 23.1
335 | Story14 | B9 | 32 MPa RC Beam (55 cm x 25 cm) | Beam | 32MPa | Concrete Rectangular | 250 | 550 | 1375 | 6787.5 | 0.93 | 2283.26 | G300E | 5147393.18 | 40.39 | G300E | 3169365.12 | 24.87
336 | Story15 | B1 | 32 MPa RC Beam (60 cm x 40 cm) | Beam | 32MPa | Concrete Rectangular | 400 | 600 | 2400 | 6800 | 1.63 | 3992.66 | G300E | 5218690.91 | 40.95 | G300E | 5937022.51 | 46.58
337 | Story15 | B10 | 32 MPa RC Beam (60 cm x 40 cm) | Beam | 32MPa | Concrete Rectangular | 400 | 600 | 2400 | 6800 | 1.63 | 3992.66 | G300E | 5591454.55 | 43.87 | G300E | 5937022.51 | 46.58
338 | Story15 | B11 | 32 MPa RC Beam (60 cm x 40 cm) | Beam | 32MPa | Concrete Rectangular | 400 | 600 | 2400 | 6800 | 1.63 | 3992.66 | G300E | 5218690.91 | 40.95 | G300E | 5937022.51 | 46.58
339 | Story15 | B12 | 32 MPa RC Beam (60 cm x 40 cm) | Beam | 32MPa | Concrete Rectangular | 400 | 600 | 2400 | 6800 | 1.63 | 3992.66 | G300E | 4837272.73 | 37.96 | G300E | 8446845.02 | 66.28
340 | Story15 | B13 | 32 MPa RC Beam (60 cm x 40 cm) | Beam | 32MPa | Concrete Rectangular | 400 | 600 | 2400 | 6800 | 1.63 | 3992.66 | G300E | 5584963.64 | 43.82 | G300E | 3756083.24 | 29.47
341 | Story15 | B14 | 32 MPa RC Beam (60 cm x 40 cm) | Beam | 32MPa | Concrete Rectangular | 400 | 600 | 2400 | 6800 | 1.63 | 3992.66 | G300E | 5830072.73 | 45.74 | G300E | 1211645.02 | 9.51
342 | Story15 | B15 | 32 MPa RC Beam (60 cm x 40 cm) | Beam | 32MPa | Concrete Rectangular | 400 | 600 | 2400 | 6800 | 1.63 | 3992.66 | G300E | 5830072.73 | 45.74 | G300E | 1211645.02 | 9.51
343 | Story15 | B16 | 32 MPa RC Beam (60 cm x 40 cm) | Beam | 32MPa | Concrete Rectangular | 400 | 600 | 2400 | 7200 | 1.73 | 4227.52 | G300E | 8055234.78 | 63.2 | G300E | 5942826.78 | 46.63
344 | Story15 | B17 | 32 MPa RC Beam (60 cm x 40 cm) | Beam | 32MPa | Concrete Rectangular | 400 | 600 | 2400 | 6800 | 1.63 | 3992.66 | G300E | 5837181.82 | 45.8 | G300E | 3496445.02 | 27.43
345 | Story15 | B18 | 32 MPa RC Beam (60 cm x 40 cm) | Beam | 32MPa | Concrete Rectangular | 400 | 600 | 2400 | 7200 | 1.73 | 4227.52 | G300E | 8069634.78 | 63.32 | G300E | 7485505.04 | 58.73
346 | Story15 | B19 | 32 MPa RC Beam (60 cm x 40 cm) | Beam | 32MPa | Concrete Rectangular | 400 | 600 | 2400 | 6800 | 1.63 | 3992.66 | G300E | 5831309.09 | 45.75 | G300E | 1211645.02 | 9.51
347 | Story15 | B2 | 32 MPa RC Beam (60 cm x 40 cm) | Beam | 32MPa | Concrete Rectangular | 400 | 600 | 2400 | 6800 | 1.63 | 3992.66 | G300E | 5218690.91 | 40.95 | G300E | 5937022.51 | 46.58
348 | Story15 | B20 | 32 MPa RC Beam (60 cm x 40 cm) | Beam | 32MPa | Concrete Rectangular | 400 | 600 | 2400 | 6800 | 1.63 | 3992.66 | G300E | 5830690.91 | 45.75 | G300E | 1211645.02 | 9.51
349 | Story15 | B21 | 32 MPa RC Beam (60 cm x 40 cm) | Beam | 32MPa | Concrete Rectangular | 400 | 600 | 2400 | 6800 | 1.63 | 3992.66 | G300E | 5576309.09 | 43.75 | G300E | 5279283.24 | 41.42
350 | Story15 | B22 | 32 MPa RC Beam (60 cm x 40 cm) | Beam | 32MPa | Concrete Rectangular | 400 | 600 | 2400 | 6800 | 1.63 | 3992.66 | G300E | 4838509.09 | 37.96 | G300E | 8446845.02 | 66.28
351 | Story15 | B23 | 32 MPa RC Beam (60 cm x 40 cm) | Beam | 32MPa | Concrete Rectangular | 400 | 600 | 2400 | 6800 | 1.63 | 3992.66 | G300E | 5002945.45 | 39.25 | G300E | 8827645.02 | 69.26
352 | Story15 | B24 | 32 MPa RC Beam (60 cm x 40 cm) | Beam | 32MPa | Concrete Rectangular | 400 | 600 | 2400 | 6800 | 1.63 | 3992.66 | G300E | 5856654.55 | 45.95 | G300E | 1566736.69 | 12.29
353 | Story15 | B25 | 32 MPa RC Beam (60 cm x 40 cm) | Beam | 32MPa | Concrete Rectangular | 400 | 600 | 2400 | 6800 | 1.63 | 3992.66 | G300E | 5838109.09 | 45.81 | G300E | 3496445.02 | 27.43
354 | Story15 | B26 | 32 MPa RC Beam (60 cm x 40 cm) | Beam | 32MPa | Concrete Rectangular | 400 | 600 | 2400 | 7200 | 1.73 | 4227.52 | G300E | 8052730.43 | 63.18 | G300E | 5942826.78 | 46.63
355 | Story15 | B3 | 32 MPa RC Beam (60 cm x 40 cm) | Beam | 32MPa | Concrete Rectangular | 400 | 600 | 2400 | 6800 | 1.63 | 3992.66 | G300E | 5584963.64 | 43.82 | G300E | 3756083.24 | 29.47
356 | Story15 | B30 | 32 MPa RC Beam (60 cm x 40 cm) | Beam | 32MPa | Concrete Rectangular | 400 | 600 | 2400 | 6800 | 1.63 | 3992.66 | G300E | 7618069.57 | 59.77 | G300E | 7069643.65 | 55.47
357 | Story15 | B31 | 32 MPa RC Beam (60 cm x 40 cm) | Beam | 32MPa | Concrete Rectangular | 400 | 600 | 2400 | 6800 | 1.63 | 3992.66 | G300E | 5838109.09 | 45.81 | G300E | 3496445.02 | 27.43
358 | Story15 | B32 | 32 MPa RC Beam (60 cm x 40 cm) | Beam | 32MPa | Concrete Rectangular | 400 | 600 | 2400 | 6800 | 1.63 | 3992.66 | G300E | 5859127.27 | 45.97 | G300E | 1566799.75 | 12.29
359 | Story15 | B33 | 32 MPa RC Beam (60 cm x 40 cm) | Beam | 32MPa | Concrete Rectangular | 400 | 600 | 2400 | 6800 | 1.63 | 3992.66 | G300E | 5003563.64 | 39.26 | G300E | 8827645.02 | 69.26
360 | Story15 | B34 | 32 MPa RC Beam (60 cm x 40 cm) | Beam | 32MPa | Concrete Rectangular | 400 | 600 | 2400 | 6800 | 1.63 | 3992.66 | G300E | 4838509.09 | 37.96 | G300E | 8446845.02 | 66.28
361 | Story15 | B35 | 32 MPa RC Beam (60 cm x 40 cm) | Beam | 32MPa | Concrete Rectangular | 400 | 600 | 2400 | 6800 | 1.63 | 3992.66 | G300E | 5858818.18 | 45.97 | G300E | 1566786.76 | 12.29
362 | Story15 | B36 | 32 MPa RC Beam (60 cm x 40 cm) | Beam | 32MPa | Concrete Rectangular | 400 | 600 | 2400 | 6800 | 1.63 | 3992.66 | G300E | 5831618.18 | 45.76 | G300E | 1211645.02 | 9.51
363 | Story15 | B37 | 32 MPa RC Beam (60 cm x 40 cm) | Beam | 32MPa | Concrete Rectangular | 400 | 600 | 2400 | 7200 | 1.73 | 4227.52 | G300E | 8065565.22 | 63.29 | G300E | 7485505.04 | 58.73
364 | Story15 | B38 | 32 MPa RC Beam (60 cm x 40 cm) | Beam | 32MPa | Concrete Rectangular | 400 | 600 | 2400 | 6800 | 1.63 | 3992.66 | G300E | 7617478.26 | 59.77 | G300E | 7069643.65 | 55.47
365 | Story15 | B4 | 32 MPa RC Beam (60 cm x 40 cm) | Beam | 32MPa | Concrete Rectangular | 400 | 600 | 2400 | 6800 | 1.63 | 3992.66 | G300E | 4837890.91 | 37.96 | G300E | 8446845.02 | 66.28
366 | Story15 | B40 | 32 MPa RC Beam (60 cm x 40 cm) | Beam | 32MPa | Concrete Rectangular | 400 | 600 | 2400 | 6800 | 1.63 | 3992.66 | G300E | 7622504.35 | 59.81 | G300E | 7069643.65 | 55.47
367 | Story15 | B41 | 32 MPa RC Beam (60 cm x 40 cm) | Beam | 32MPa | Concrete Rectangular | 400 | 600 | 2400 | 6800 | 1.63 | 3992.66 | G300E | 7618069.57 | 59.77 | G300E | 7069643.65 | 55.47
368 | Story15 | B42 | 32 MPa RC Beam (60 cm x 40 cm) | Beam | 32MPa | Concrete Rectangular | 400 | 600 | 2400 | 6800 | 1.63 | 3992.66 | G300E | 5830690.91 | 45.75 | G300E | 1211645.02 | 9.51
369 | Story15 | B43 | 32 MPa RC Beam (60 cm x 40 cm) | Beam | 32MPa | Concrete Rectangular | 400 | 600 | 2400 | 6800 | 1.63 | 3992.66 | G300E | 5859127.27 | 45.97 | G300E | 1566799.75 | 12.29
370 | Story15 | B44 | 32 MPa RC Beam (60 cm x 40 cm) | Beam | 32MPa | Concrete Rectangular | 400 | 600 | 2400 | 6800 | 1.63 | 3992.66 | G300E | 4838509.09 | 37.96 | G300E | 8446845.02 | 66.28
371 | Story15 | B45 | 32 MPa RC Beam (60 cm x 40 cm) | Beam | 32MPa | Concrete Rectangular | 400 | 600 | 2400 | 6800 | 1.63 | 3992.66 | G300E | 5591454.55 | 43.87 | G300E | 5937022.51 | 46.58
372 | Story15 | B46 | 32 MPa RC Beam (60 cm x 40 cm) | Beam | 32MPa | Concrete Rectangular | 400 | 600 | 2400 | 6800 | 1.63 | 3992.66 | G300E | 5576309.09 | 43.75 | G300E | 5279283.24 | 41.42
373 | Story15 | B47 | 32 MPa RC Beam (60 cm x 40 cm) | Beam | 32MPa | Concrete Rectangular | 400 | 600 | 2400 | 6800 | 1.63 | 3992.66 | G300E | 5576309.09 | 43.75 | G300E | 5279283.24 | 41.42
374 | Story15 | B48 | 32 MPa RC Beam (60 cm x 40 cm) | Beam | 32MPa | Concrete Rectangular | 400 | 600 | 2400 | 6800 | 1.63 | 3992.66 | G300E | 5831309.09 | 45.75 | G300E | 1211645.02 | 9.51
375 | Story15 | B49 | 32 MPa RC Beam (60 cm x 40 cm) | Beam | 32MPa | Concrete Rectangular | 400 | 600 | 2400 | 6800 | 1.63 | 3992.66 | G300E | 5859127.27 | 45.97 | G300E | 1566797.89 | 12.29
376 | Story15 | B5 | 32 MPa RC Beam (60 cm x 40 cm) | Beam | 32MPa | Concrete Rectangular | 400 | 600 | 2400 | 6800 | 1.63 | 3992.66 | G300E | 5856345.45 | 45.95 | G300E | 1566734.84 | 12.29
377 | Story15 | B50 | 32 MPa RC Beam (60 cm x 40 cm) | Beam | 32MPa | Concrete Rectangular | 400 | 600 | 2400 | 6800 | 1.63 | 3992.66 | G300E | 5838109.09 | 45.81 | G300E | 3496445.02 | 27.43
378 | Story15 | B51 | 32 MPa RC Beam (60 cm x 40 cm) | Beam | 32MPa | Concrete Rectangular | 400 | 600 | 2400 | 6800 | 1.63 | 3992.66 | G300E | 5858818.18 | 45.97 | G300E | 1566794.18 | 12.29
379 | Story15 | B52 | 32 MPa RC Beam (60 cm x 40 cm) | Beam | 32MPa | Concrete Rectangular | 400 | 600 | 2400 | 6800 | 1.63 | 3992.66 | G300E | 5831000 | 45.75 | G300E | 1211645.02 | 9.51
380 | Story15 | B53 | 32 MPa RC Beam (60 cm x 40 cm) | Beam | 32MPa | Concrete Rectangular | 400 | 600 | 2400 | 6800 | 1.63 | 3992.66 | G300E | 5576309.09 | 43.75 | G300E | 5279283.24 | 41.42
381 | Story15 | B54 | 32 MPa RC Beam (60 cm x 40 cm) | Beam | 32MPa | Concrete Rectangular | 400 | 600 | 2400 | 6800 | 1.63 | 3992.66 | G300E | 5576309.09 | 43.75 | G300E | 5279283.24 | 41.42
382 | Story15 | B55 | 32 MPa RC Beam (60 cm x 40 cm) | Beam | 32MPa | Concrete Rectangular | 400 | 600 | 2400 | 6800 | 1.63 | 3992.66 | G300E | 5591454.55 | 43.87 | G300E | 5937022.51 | 46.58
383 | Story15 | B56 | 32 MPa RC Beam (60 cm x 40 cm) | Beam | 32MPa | Concrete Rectangular | 400 | 600 | 2400 | 6800 | 1.63 | 3992.66 | G300E | 5218690.91 | 40.95 | G300E | 5937022.51 | 46.58
384 | Story15 | B57 | 32 MPa RC Beam (60 cm x 40 cm) | Beam | 32MPa | Concrete Rectangular | 400 | 600 | 2400 | 6800 | 1.63 | 3992.66 | G300E | 4838509.09 | 37.96 | G300E | 8446845.02 | 66.28
385 | Story15 | B58 | 32 MPa RC Beam (60 cm x 40 cm) | Beam | 32MPa | Concrete Rectangular | 400 | 600 | 2400 | 6800 | 1.63 | 3992.66 | G300E | 5003563.64 | 39.26 | G300E | 8827645.02 | 69.26
386 | Story15 | B59 | 32 MPa RC Beam (60 cm x 40 cm) | Beam | 32MPa | Concrete Rectangular | 400 | 600 | 2400 | 6800 | 1.63 | 3992.66 | G300E | 4838509.09 | 37.96 | G300E | 8446845.02 | 66.28
387 | Story15 | B6 | 32 MPa RC Beam (60 cm x 40 cm) | Beam | 32MPa | Concrete Rectangular | 400 | 600 | 2400 | 6800 | 1.63 | 3992.66 | G300E | 5002945.45 | 39.25 | G300E | 8827645.02 | 69.26
388 | Story15 | B60 | 32 MPa RC Beam (60 cm x 40 cm) | Beam | 32MPa | Concrete Rectangular | 400 | 600 | 2400 | 6800 | 1.63 | 3992.66 | G300E | 5591454.55 | 43.87 | G300E | 5937022.51 | 46.58
389 | Story15 | B7 | 32 MPa RC Beam (60 cm x 40 cm) | Beam | 32MPa | Concrete Rectangular | 400 | 600 | 2400 | 6800 | 1.63 | 3992.66 | G300E | 5857890.91 | 45.96 | G300E | 1566781.2 | 12.29
390 | Story15 | B8 | 32 MPa RC Beam (60 cm x 40 cm) | Beam | 32MPa | Concrete Rectangular | 400 | 600 | 2400 | 6800 | 1.63 | 3992.66 | G300E | 4838509.09 | 37.96 | G300E | 8446845.02 | 66.28
391 | Story15 | B9 | 32 MPa RC Beam (60 cm x 40 cm) | Beam | 32MPa | Concrete Rectangular | 400 | 600 | 2400 | 6800 | 1.63 | 3992.66 | G300E | 5576309.09 | 43.75 | G300E | 5279283.24 | 41.42
392 | Story16 | B1 | 32 MPa RC Beam (60 cm x 40 cm) | Beam | 32MPa | Concrete Rectangular | 400 | 600 | 2400 | 6800 | 1.63 | 3992.66 | G300E | 4849018.18 | 38.05 | G300E | 8066045.02 | 63.29
393 | Story16 | B10 | 32 MPa RC Beam (60 cm x 40 cm) | Beam | 32MPa | Concrete Rectangular | 400 | 600 | 2400 | 6800 | 1.63 | 3992.66 | G300E | 5028909.09 | 39.46 | G300E | 8066045.02 | 63.29
394 | Story16 | B11 | 32 MPa RC Beam (60 cm x 40 cm) | Beam | 32MPa | Concrete Rectangular | 400 | 600 | 2400 | 6800 | 1.63 | 3992.66 | G300E | 5028909.09 | 39.46 | G300E | 8066045.02 | 63.29
395 | Story16 | B12 | 32 MPa RC Beam (60 cm x 40 cm) | Beam | 32MPa | Concrete Rectangular | 400 | 600 | 2400 | 6800 | 1.63 | 3992.66 | G300E | 4835418.18 | 37.94 | G300E | 8827645.02 | 69.26
396 | Story16 | B13 | 32 MPa RC Beam (60 cm x 40 cm) | Beam | 32MPa | Concrete Rectangular | 400 | 600 | 2400 | 6800 | 1.63 | 3992.66 | G300E | 5803800 | 45.54 | G300E | 2706152.73 | 21.23
397 | Story16 | B14 | 32 MPa RC Beam (60 cm x 40 cm) | Beam | 32MPa | Concrete Rectangular | 400 | 600 | 2400 | 6800 | 1.63 | 3992.66 | G300E | 5824509.09 | 45.7 | G300E | 1211645.02 | 9.51
398 | Story16 | B15 | 32 MPa RC Beam (60 cm x 40 cm) | Beam | 32MPa | Concrete Rectangular | 400 | 600 | 2400 | 6800 | 1.63 | 3992.66 | G300E | 5824200 | 45.7 | G300E | 1211645.02 | 9.51
399 | Story16 | B16 | 32 MPa RC Beam (60 cm x 40 cm) | Beam | 32MPa | Concrete Rectangular | 400 | 600 | 2400 | 7200 | 1.73 | 4227.52 | G300E | 7652660.87 | 60.05 | G300E | 8256844.17 | 64.79
400 | Story16 | B17 | 32 MPa RC Beam (60 cm x 40 cm) | Beam | 32MPa | Concrete Rectangular | 400 | 600 | 2400 | 6800 | 1.63 | 3992.66 | G300E | 5724054.55 | 44.91 | G300E | 3496445.02 | 27.43
401 | Story16 | B18 | 32 MPa RC Beam (60 cm x 40 cm) | Beam | 32MPa | Concrete Rectangular | 400 | 600 | 2400 | 7200 | 1.73 | 4227.52 | G300E | 7657669.57 | 60.08 | G300E | 8256844.17 | 64.79
402 | Story16 | B19 | 32 MPa RC Beam (60 cm x 40 cm) | Beam | 32MPa | Concrete Rectangular | 400 | 600 | 2400 | 6800 | 1.63 | 3992.66 | G300E | 5826054.55 | 45.71 | G300E | 1211645.02 | 9.51
403 | Story16 | B2 | 32 MPa RC Beam (60 cm x 40 cm) | Beam | 32MPa | Concrete Rectangular | 400 | 600 | 2400 | 6800 | 1.63 | 3992.66 | G300E | 4845618.18 | 38.02 | G300E | 8066045.02 | 63.29
404 | Story16 | B20 | 32 MPa RC Beam (60 cm x 40 cm) | Beam | 32MPa | Concrete Rectangular | 400 | 600 | 2400 | 6800 | 1.63 | 3992.66 | G300E | 5825745.45 | 45.71 | G300E | 1211645.02 | 9.51
405 | Story16 | B21 | 32 MPa RC Beam (60 cm x 40 cm) | Beam | 32MPa | Concrete Rectangular | 400 | 600 | 2400 | 6800 | 1.63 | 3992.66 | G300E | 5789272.73 | 45.42 | G300E | 2619844.04 | 20.56
406 | Story16 | B22 | 32 MPa RC Beam (60 cm x 40 cm) | Beam | 32MPa | Concrete Rectangular | 400 | 600 | 2400 | 6800 | 1.63 | 3992.66 | G300E | 4835727.27 | 37.94 | G300E | 8827645.02 | 69.26
407 | Story16 | B23 | 32 MPa RC Beam (60 cm x 40 cm) | Beam | 32MPa | Concrete Rectangular | 400 | 600 | 2400 | 6800 | 1.63 | 3992.66 | G300E | 5591454.55 | 43.87 | G300E | 5850476.44 | 45.91
408 | Story16 | B24 | 32 MPa RC Beam (60 cm x 40 cm) | Beam | 32MPa | Concrete Rectangular | 400 | 600 | 2400 | 6800 | 1.63 | 3992.66 | G300E | 5710763.64 | 44.81 | G300E | 2700229.31 | 21.19
409 | Story16 | B25 | 32 MPa RC Beam (60 cm x 40 cm) | Beam | 32MPa | Concrete Rectangular | 400 | 600 | 2400 | 6800 | 1.63 | 3992.66 | G300E | 5724054.55 | 44.91 | G300E | 3496445.02 | 27.43
410 | Story16 | B26 | 32 MPa RC Beam (60 cm x 40 cm) | Beam | 32MPa | Concrete Rectangular | 400 | 600 | 2400 | 7200 | 1.73 | 4227.52 | G300E | 7652660.87 | 60.05 | G300E | 8256844.17 | 64.79
411 | Story16 | B3 | 32 MPa RC Beam (60 cm x 40 cm) | Beam | 32MPa | Concrete Rectangular | 400 | 600 | 2400 | 6800 | 1.63 | 3992.66 | G300E | 5803800 | 45.54 | G300E | 2619825.49 | 20.56
412 | Story16 | B30 | 32 MPa RC Beam (60 cm x 40 cm) | Beam | 32MPa | Concrete Rectangular | 400 | 600 | 2400 | 6800 | 1.63 | 3992.66 | G300E | 7230469.57 | 56.73 | G300E | 7798130.61 | 61.19
413 | Story16 | B31 | 32 MPa RC Beam (60 cm x 40 cm) | Beam | 32MPa | Concrete Rectangular | 400 | 600 | 2400 | 6800 | 1.63 | 3992.66 | G300E | 5724363.64 | 44.92 | G300E | 3496445.02 | 27.43
414 | Story16 | B32 | 32 MPa RC Beam (60 cm x 40 cm) | Beam | 32MPa | Concrete Rectangular | 400 | 600 | 2400 | 6800 | 1.63 | 3992.66 | G300E | 5713236.36 | 44.83 | G300E | 2700229.31 | 21.19
415 | Story16 | B33 | 32 MPa RC Beam (60 cm x 40 cm) | Beam | 32MPa | Concrete Rectangular | 400 | 600 | 2400 | 6800 | 1.63 | 3992.66 | G300E | 5591454.55 | 43.87 | G300E | 5850476.44 | 45.91
416 | Story16 | B34 | 32 MPa RC Beam (60 cm x 40 cm) | Beam | 32MPa | Concrete Rectangular | 400 | 600 | 2400 | 6800 | 1.63 | 3992.66 | G300E | 4835727.27 | 37.94 | G300E | 8827645.02 | 69.26
417 | Story16 | B35 | 32 MPa RC Beam (60 cm x 40 cm) | Beam | 32MPa | Concrete Rectangular | 400 | 600 | 2400 | 6800 | 1.63 | 3992.66 | G300E | 5712309.09 | 44.82 | G300E | 2700229.31 | 21.19
418 | Story16 | B36 | 32 MPa RC Beam (60 cm x 40 cm) | Beam | 32MPa | Concrete Rectangular | 400 | 600 | 2400 | 6800 | 1.63 | 3992.66 | G300E | 5826054.55 | 45.71 | G300E | 1211645.02 | 9.51
419 | Story16 | B37 | 32 MPa RC Beam (60 cm x 40 cm) | Beam | 32MPa | Concrete Rectangular | 400 | 600 | 2400 | 7200 | 1.73 | 4227.52 | G300E | 7654539.13 | 60.06 | G300E | 8256844.17 | 64.79
420 | Story16 | B38 | 32 MPa RC Beam (60 cm x 40 cm) | Beam | 32MPa | Concrete Rectangular | 400 | 600 | 2400 | 6800 | 1.63 | 3992.66 | G300E | 7229878.26 | 56.73 | G300E | 7798130.61 | 61.19
421 | Story16 | B4 | 32 MPa RC Beam (60 cm x 40 cm) | Beam | 32MPa | Concrete Rectangular | 400 | 600 | 2400 | 6800 | 1.63 | 3992.66 | G300E | 4835418.18 | 37.94 | G300E | 8827645.02 | 69.26
422 | Story16 | B40 | 32 MPa RC Beam (60 cm x 40 cm) | Beam | 32MPa | Concrete Rectangular | 400 | 600 | 2400 | 6800 | 1.63 | 3992.66 | G300E | 7233426.09 | 56.76 | G300E | 7798130.61 | 61.19
423 | Story16 | B41 | 32 MPa RC Beam (60 cm x 40 cm) | Beam | 32MPa | Concrete Rectangular | 400 | 600 | 2400 | 6800 | 1.63 | 3992.66 | G300E | 7230469.57 | 56.73 | G300E | 7798130.61 | 61.19
424 | Story16 | B42 | 32 MPa RC Beam (60 cm x 40 cm) | Beam | 32MPa | Concrete Rectangular | 400 | 600 | 2400 | 6800 | 1.63 | 3992.66 | G300E | 5825745.45 | 45.71 | G300E | 1211645.02 | 9.51
425 | Story16 | B43 | 32 MPa RC Beam (60 cm x 40 cm) | Beam | 32MPa | Concrete Rectangular | 400 | 600 | 2400 | 6800 | 1.63 | 3992.66 | G300E | 5713236.36 | 44.83 | G300E | 2700229.31 | 21.19
426 | Story16 | B44 | 32 MPa RC Beam (60 cm x 40 cm) | Beam | 32MPa | Concrete Rectangular | 400 | 600 | 2400 | 6800 | 1.63 | 3992.66 | G300E | 4835727.27 | 37.94 | G300E | 8827645.02 | 69.26
427 | Story16 | B45 | 32 MPa RC Beam (60 cm x 40 cm) | Beam | 32MPa | Concrete Rectangular | 400 | 600 | 2400 | 6800 | 1.63 | 3992.66 | G300E | 5028909.09 | 39.46 | G300E | 8066045.02 | 63.29
428 | Story16 | B46 | 32 MPa RC Beam (60 cm x 40 cm) | Beam | 32MPa | Concrete Rectangular | 400 | 600 | 2400 | 6800 | 1.63 | 3992.66 | G300E | 5788963.64 | 45.42 | G300E | 2619844.04 | 20.56
429 | Story16 | B47 | 32 MPa RC Beam (60 cm x 40 cm) | Beam | 32MPa | Concrete Rectangular | 400 | 600 | 2400 | 6800 | 1.63 | 3992.66 | G300E | 5788963.64 | 45.42 | G300E | 2619845.89 | 20.56
430 | Story16 | B48 | 32 MPa RC Beam (60 cm x 40 cm) | Beam | 32MPa | Concrete Rectangular | 400 | 600 | 2400 | 6800 | 1.63 | 3992.66 | G300E | 5825745.45 | 45.71 | G300E | 1211645.02 | 9.51
431 | Story16 | B49 | 32 MPa RC Beam (60 cm x 40 cm) | Beam | 32MPa | Concrete Rectangular | 400 | 600 | 2400 | 6800 | 1.63 | 3992.66 | G300E | 5713236.36 | 44.83 | G300E | 2700229.31 | 21.19
432 | Story16 | B5 | 32 MPa RC Beam (60 cm x 40 cm) | Beam | 32MPa | Concrete Rectangular | 400 | 600 | 2400 | 6800 | 1.63 | 3992.66 | G300E | 5710763.64 | 44.81 | G300E | 2700229.31 | 21.19
433 | Story16 | B50 | 32 MPa RC Beam (60 cm x 40 cm) | Beam | 32MPa | Concrete Rectangular | 400 | 600 | 2400 | 6800 | 1.63 | 3992.66 | G300E | 5724363.64 | 44.92 | G300E | 3496445.02 | 27.43
434 | Story16 | B51 | 32 MPa RC Beam (60 cm x 40 cm) | Beam | 32MPa | Concrete Rectangular | 400 | 600 | 2400 | 6800 | 1.63 | 3992.66 | G300E | 5712927.27 | 44.83 | G300E | 2700229.31 | 21.19
435 | Story16 | B52 | 32 MPa RC Beam (60 cm x 40 cm) | Beam | 32MPa | Concrete Rectangular | 400 | 600 | 2400 | 6800 | 1.63 | 3992.66 | G300E | 5825745.45 | 45.71 | G300E | 1211645.02 | 9.51
436 | Story16 | B53 | 32 MPa RC Beam (60 cm x 40 cm) | Beam | 32MPa | Concrete Rectangular | 400 | 600 | 2400 | 6800 | 1.63 | 3992.66 | G300E | 5788963.64 | 45.42 | G300E | 2619842.18 | 20.56
437 | Story16 | B54 | 32 MPa RC Beam (60 cm x 40 cm) | Beam | 32MPa | Concrete Rectangular | 400 | 600 | 2400 | 6800 | 1.63 | 3992.66 | G300E | 5789272.73 | 45.42 | G300E | 2619844.04 | 20.56
438 | Story16 | B55 | 32 MPa RC Beam (60 cm x 40 cm) | Beam | 32MPa | Concrete Rectangular | 400 | 600 | 2400 | 6800 | 1.63 | 3992.66 | G300E | 5028909.09 | 39.46 | G300E | 8066045.02 | 63.29
439 | Story16 | B56 | 32 MPa RC Beam (60 cm x 40 cm) | Beam | 32MPa | Concrete Rectangular | 400 | 600 | 2400 | 6800 | 1.63 | 3992.66 | G300E | 5028909.09 | 39.46 | G300E | 8066045.02 | 63.29
440 | Story16 | B57 | 32 MPa RC Beam (60 cm x 40 cm) | Beam | 32MPa | Concrete Rectangular | 400 | 600 | 2400 | 6800 | 1.63 | 3992.66 | G300E | 4835727.27 | 37.94 | G300E | 8827645.02 | 69.26
441 | Story16 | B58 | 32 MPa RC Beam (60 cm x 40 cm) | Beam | 32MPa | Concrete Rectangular | 400 | 600 | 2400 | 6800 | 1.63 | 3992.66 | G300E | 5591454.55 | 43.87 | G300E | 5850476.44 | 45.91
442 | Story16 | B59 | 32 MPa RC Beam (60 cm x 40 cm) | Beam | 32MPa | Concrete Rectangular | 400 | 600 | 2400 | 6800 | 1.63 | 3992.66 | G300E | 4835727.27 | 37.94 | G300E | 8827645.02 | 69.26
443 | Story16 | B6 | 32 MPa RC Beam (60 cm x 40 cm) | Beam | 32MPa | Concrete Rectangular | 400 | 600 | 2400 | 6800 | 1.63 | 3992.66 | G300E | 5591454.55 | 43.87 | G300E | 5850476.44 | 45.91
444 | Story16 | B60 | 32 MPa RC Beam (60 cm x 40 cm) | Beam | 32MPa | Concrete Rectangular | 400 | 600 | 2400 | 6800 | 1.63 | 3992.66 | G300E | 5028909.09 | 39.46 | G300E | 8066045.02 | 63.29
445 | Story16 | B7 | 32 MPa RC Beam (60 cm x 40 cm) | Beam | 32MPa | Concrete Rectangular | 400 | 600 | 2400 | 6800 | 1.63 | 3992.66 | G300E | 5712309.09 | 44.82 | G300E | 2700229.31 | 21.19
446 | Story16 | B8 | 32 MPa RC Beam (60 cm x 40 cm) | Beam | 32MPa | Concrete Rectangular | 400 | 600 | 2400 | 6800 | 1.63 | 3992.66 | G300E | 4835727.27 | 37.94 | G300E | 8827645.02 | 69.26
447 | Story16 | B9 | 32 MPa RC Beam (60 cm x 40 cm) | Beam | 32MPa | Concrete Rectangular | 400 | 600 | 2400 | 6800 | 1.63 | 3992.66 | G300E | 5788963.64 | 45.42 | G300E | 2619842.18 | 20.56
448 | Story17 | B1 | 32 MPa RC Beam (60 cm x 40 cm) | Beam | 32MPa | Concrete Rectangular | 400 | 600 | 2400 | 6812.5 | 1.64 | 4000 | G300E | 5788457.39 | 45.42 | G300E | 5947936.15 | 46.67
449 | Story17 | B10 | 32 MPa RC Beam (60 cm x 40 cm) | Beam | 32MPa | Concrete Rectangular | 400 | 600 | 2400 | 6812.5 | 1.64 | 4000 | G300E | 5415008.52 | 42.49 | G300E | 5947936.15 | 46.67
450 | Story17 | B11 | 32 MPa RC Beam (60 cm x 40 cm) | Beam | 32MPa | Concrete Rectangular | 400 | 600 | 2400 | 6812.5 | 1.64 | 4000 | G300E | 5601732.95 | 43.95 | G300E | 5947936.15 | 46.67
451 | Story17 | B12 | 32 MPa RC Beam (60 cm x 40 cm) | Beam | 32MPa | Concrete Rectangular | 400 | 600 | 2400 | 6812.5 | 1.64 | 4000 | G300E | 5057971.59 | 39.69 | G300E | 8080872.31 | 63.41
452 | Story17 | B13 | 32 MPa RC Beam (60 cm x 40 cm) | Beam | 32MPa | Concrete Rectangular | 400 | 600 | 2400 | 6812.5 | 1.64 | 4000 | G300E | 5725286.93 | 44.92 | G300E | 5202282.64 | 40.82
453 | Story17 | B14 | 32 MPa RC Beam (60 cm x 40 cm) | Beam | 32MPa | Concrete Rectangular | 400 | 600 | 2400 | 6812.5 | 1.64 | 4000 | G300E | 5852556.82 | 45.92 | G300E | 1213872.31 | 9.52
454 | Story17 | B15 | 32 MPa RC Beam (60 cm x 40 cm) | Beam | 32MPa | Concrete Rectangular | 400 | 600 | 2400 | 6812.5 | 1.64 | 4000 | G300E | 5852866.48 | 45.92 | G300E | 1213872.31 | 9.52
455 | Story17 | B16 | 32 MPa RC Beam (60 cm x 40 cm) | Beam | 32MPa | Concrete Rectangular | 400 | 600 | 2400 | 7200 | 1.73 | 4227.52 | G300E | 7691165.22 | 60.35 | G300E | 8642513.74 | 67.81
456 | Story17 | B17 | 32 MPa RC Beam (60 cm x 40 cm) | Beam | 32MPa | Concrete Rectangular | 400 | 600 | 2400 | 6812.5 | 1.64 | 4000 | G300E | 5765852.27 | 45.24 | G300E | 3502872.31 | 27.48
457 | Story17 | B18 | 32 MPa RC Beam (60 cm x 40 cm) | Beam | 32MPa | Concrete Rectangular | 400 | 600 | 2400 | 7200 | 1.73 | 4227.52 | G300E | 7697739.13 | 60.4 | G300E | 8642513.74 | 67.81
458 | Story17 | B19 | 32 MPa RC Beam (60 cm x 40 cm) | Beam | 32MPa | Concrete Rectangular | 400 | 600 | 2400 | 6812.5 | 1.64 | 4000 | G300E | 5853485.8 | 45.93 | G300E | 1213872.31 | 9.52
459 | Story17 | B2 | 32 MPa RC Beam (60 cm x 40 cm) | Beam | 32MPa | Concrete Rectangular | 400 | 600 | 2400 | 6812.5 | 1.64 | 4000 | G300E | 5788457.39 | 45.42 | G300E | 5947936.15 | 46.67
460 | Story17 | B20 | 32 MPa RC Beam (60 cm x 40 cm) | Beam | 32MPa | Concrete Rectangular | 400 | 600 | 2400 | 6812.5 | 1.64 | 4000 | G300E | 5852556.82 | 45.92 | G300E | 1213872.31 | 9.52
461 | Story17 | B21 | 32 MPa RC Beam (60 cm x 40 cm) | Beam | 32MPa | Concrete Rectangular | 400 | 600 | 2400 | 6812.5 | 1.64 | 4000 | G300E | 5715687.5 | 44.85 | G300E | 5202282.64 | 40.82
462 | Story17 | B22 | 32 MPa RC Beam (60 cm x 40 cm) | Beam | 32MPa | Concrete Rectangular | 400 | 600 | 2400 | 6812.5 | 1.64 | 4000 | G300E | 5058590.91 | 39.69 | G300E | 8080872.31 | 63.41
463 | Story17 | B23 | 32 MPa RC Beam (60 cm x 40 cm) | Beam | 32MPa | Concrete Rectangular | 400 | 600 | 2400 | 6812.5 | 1.64 | 4000 | G300E | 4645505.68 | 36.45 | G300E | 9606872.31 | 75.38
464 | Story17 | B24 | 32 MPa RC Beam (60 cm x 40 cm) | Beam | 32MPa | Concrete Rectangular | 400 | 600 | 2400 | 6812.5 | 1.64 | 4000 | G300E | 5997477.27 | 47.06 | G300E | 1570709.2 | 12.32
465 | Story17 | B25 | 32 MPa RC Beam (60 cm x 40 cm) | Beam | 32MPa | Concrete Rectangular | 400 | 600 | 2400 | 6812.5 | 1.64 | 4000 | G300E | 5765852.27 | 45.24 | G300E | 3502872.31 | 27.48
466 | Story17 | B26 | 32 MPa RC Beam (60 cm x 40 cm) | Beam | 32MPa | Concrete Rectangular | 400 | 600 | 2400 | 7200 | 1.73 | 4227.52 | G300E | 7690539.13 | 60.34 | G300E | 8642513.74 | 67.81
467 | Story17 | B3 | 32 MPa RC Beam (60 cm x 40 cm) | Beam | 32MPa | Concrete Rectangular | 400 | 600 | 2400 | 6812.5 | 1.64 | 4000 | G300E | 5724667.61 | 44.92 | G300E | 5202282.64 | 40.82
468 | Story17 | B30 | 32 MPa RC Beam (60 cm x 40 cm) | Beam | 32MPa | Concrete Rectangular | 400 | 600 | 2400 | 6812.5 | 1.64 | 4000 | G300E | 7281081.52 | 57.13 | G300E | 8177378.45 | 64.16
469 | Story17 | B31 | 32 MPa RC Beam (60 cm x 40 cm) | Beam | 32MPa | Concrete Rectangular | 400 | 600 | 2400 | 6812.5 | 1.64 | 4000 | G300E | 5765852.27 | 45.24 | G300E | 3502872.31 | 27.48
470 | Story17 | B32 | 32 MPa RC Beam (60 cm x 40 cm) | Beam | 32MPa | Concrete Rectangular | 400 | 600 | 2400 | 6812.5 | 1.64 | 4000 | G300E | 6001193.18 | 47.09 | G300E | 1570776.09 | 12.32
471 | Story17 | B33 | 32 MPa RC Beam (60 cm x 40 cm) | Beam | 32MPa | Concrete Rectangular | 400 | 600 | 2400 | 6812.5 | 1.64 | 4000 | G300E | 4645505.68 | 36.45 | G300E | 9606872.31 | 75.38
472 | Story17 | B34 | 32 MPa RC Beam (60 cm x 40 cm) | Beam | 32MPa | Concrete Rectangular | 400 | 600 | 2400 | 6812.5 | 1.64 | 4000 | G300E | 5058590.91 | 39.69 | G300E | 8080872.31 | 63.41
473 | Story17 | B35 | 32 MPa RC Beam (60 cm x 40 cm) | Beam | 32MPa | Concrete Rectangular | 400 | 600 | 2400 | 6812.5 | 1.64 | 4000 | G300E | 5999954.55 | 47.08 | G300E | 1570761.22 | 12.32
474 | Story17 | B36 | 32 MPa RC Beam (60 cm x 40 cm) | Beam | 32MPa | Concrete Rectangular | 400 | 600 | 2400 | 6812.5 | 1.64 | 4000 | G300E | 5853485.8 | 45.93 | G300E | 1213872.31 | 9.52
475 | Story17 | B37 | 32 MPa RC Beam (60 cm x 40 cm) | Beam | 32MPa | Concrete Rectangular | 400 | 600 | 2400 | 7200 | 1.73 | 4227.52 | G300E | 7693982.61 | 60.37 | G300E | 8642513.74 | 67.81
476 | Story17 | B38 | 32 MPa RC Beam (60 cm x 40 cm) | Beam | 32MPa | Concrete Rectangular | 400 | 600 | 2400 | 6812.5 | 1.64 | 4000 | G300E | 7280489.13 | 57.13 | G300E | 8177378.45 | 64.16
477 | Story17 | B4 | 32 MPa RC Beam (60 cm x 40 cm) | Beam | 32MPa | Concrete Rectangular | 400 | 600 | 2400 | 6812.5 | 1.64 | 4000 | G300E | 5057971.59 | 39.69 | G300E | 8080872.31 | 63.41
478 | Story17 | B40 | 32 MPa RC Beam (60 cm x 40 cm) | Beam | 32MPa | Concrete Rectangular | 400 | 600 | 2400 | 6812.5 | 1.64 | 4000 | G300E | 7284635.87 | 57.16 | G300E | 8177378.45 | 64.16
479 | Story17 | B41 | 32 MPa RC Beam (60 cm x 40 cm) | Beam | 32MPa | Concrete Rectangular | 400 | 600 | 2400 | 6812.5 | 1.64 | 4000 | G300E | 7281081.52 | 57.13 | G300E | 8177378.45 | 64.16
480 | Story17 | B42 | 32 MPa RC Beam (60 cm x 40 cm) | Beam | 32MPa | Concrete Rectangular | 400 | 600 | 2400 | 6812.5 | 1.64 | 4000 | G300E | 5853176.14 | 45.93 | G300E | 1213872.31 | 9.52
481 | Story17 | B43 | 32 MPa RC Beam (60 cm x 40 cm) | Beam | 32MPa | Concrete Rectangular | 400 | 600 | 2400 | 6812.5 | 1.64 | 4000 | G300E | 6001193.18 | 47.09 | G300E | 1570776.09 | 12.32
482 | Story17 | B44 | 32 MPa RC Beam (60 cm x 40 cm) | Beam | 32MPa | Concrete Rectangular | 400 | 600 | 2400 | 6812.5 | 1.64 | 4000 | G300E | 5058590.91 | 39.69 | G300E | 8080872.31 | 63.41
483 | Story17 | B45 | 32 MPa RC Beam (60 cm x 40 cm) | Beam | 32MPa | Concrete Rectangular | 400 | 600 | 2400 | 6812.5 | 1.64 | 4000 | G300E | 5228284.09 | 41.02 | G300E | 5947936.15 | 46.67
484 | Story17 | B46 | 32 MPa RC Beam (60 cm x 40 cm) | Beam | 32MPa | Concrete Rectangular | 400 | 600 | 2400 | 6812.5 | 1.64 | 4000 | G300E | 5715687.5 | 44.85 | G300E | 5202282.64 | 40.82
485 | Story17 | B47 | 32 MPa RC Beam (60 cm x 40 cm) | Beam | 32MPa | Concrete Rectangular | 400 | 600 | 2400 | 6812.5 | 1.64 | 4000 | G300E | 5715687.5 | 44.85 | G300E | 5202282.64 | 40.82
486 | Story17 | B48 | 32 MPa RC Beam (60 cm x 40 cm) | Beam | 32MPa | Concrete Rectangular | 400 | 600 | 2400 | 6812.5 | 1.64 | 4000 | G300E | 5853795.45 | 45.93 | G300E | 1213872.31 | 9.52
487 | Story17 | B49 | 32 MPa RC Beam (60 cm x 40 cm) | Beam | 32MPa | Concrete Rectangular | 400 | 600 | 2400 | 6812.5 | 1.64 | 4000 | G300E | 6000883.52 | 47.09 | G300E | 1570774.23 | 12.32
488 | Story17 | B5 | 32 MPa RC Beam (60 cm x 40 cm) | Beam | 32MPa | Concrete Rectangular | 400 | 600 | 2400 | 6812.5 | 1.64 | 4000 | G300E | 5997167.61 | 47.06 | G300E | 1570705.48 | 12.32
489 | Story17 | B50 | 32 MPa RC Beam (60 cm x 40 cm) | Beam | 32MPa | Concrete Rectangular | 400 | 600 | 2400 | 6812.5 | 1.64 | 4000 | G300E | 5765852.27 | 45.24 | G300E | 3502872.31 | 27.48
490 | Story17 | B51 | 32 MPa RC Beam (60 cm x 40 cm) | Beam | 32MPa | Concrete Rectangular | 400 | 600 | 2400 | 6812.5 | 1.64 | 4000 | G300E | 6000573.86 | 47.08 | G300E | 1570768.65 | 12.32
491 | Story17 | B52 | 32 MPa RC Beam (60 cm x 40 cm) | Beam | 32MPa | Concrete Rectangular | 400 | 600 | 2400 | 6812.5 | 1.64 | 4000 | G300E | 5853485.8 | 45.93 | G300E | 1213872.31 | 9.52
492 | Story17 | B53 | 32 MPa RC Beam (60 cm x 40 cm) | Beam | 32MPa | Concrete Rectangular | 400 | 600 | 2400 | 6812.5 | 1.64 | 4000 | G300E | 5715687.5 | 44.85 | G300E | 5202282.64 | 40.82
493 | Story17 | B54 | 32 MPa RC Beam (60 cm x 40 cm) | Beam | 32MPa | Concrete Rectangular | 400 | 600 | 2400 | 6812.5 | 1.64 | 4000 | G300E | 5715687.5 | 44.85 | G300E | 5202282.64 | 40.82
494 | Story17 | B55 | 32 MPa RC Beam (60 cm x 40 cm) | Beam | 32MPa | Concrete Rectangular | 400 | 600 | 2400 | 6812.5 | 1.64 | 4000 | G300E | 5228284.09 | 41.02 | G300E | 5947936.15 | 46.67
495 | Story17 | B56 | 32 MPa RC Beam (60 cm x 40 cm) | Beam | 32MPa | Concrete Rectangular | 400 | 600 | 2400 | 6812.5 | 1.64 | 4000 | G300E | 5788457.39 | 45.42 | G300E | 5947936.15 | 46.67
496 | Story17 | B57 | 32 MPa RC Beam (60 cm x 40 cm) | Beam | 32MPa | Concrete Rectangular | 400 | 600 | 2400 | 6812.5 | 1.64 | 4000 | G300E | 5058590.91 | 39.69 | G300E | 8080872.31 | 63.41
497 | Story17 | B58 | 32 MPa RC Beam (60 cm x 40 cm) | Beam | 32MPa | Concrete Rectangular | 400 | 600 | 2400 | 6812.5 | 1.64 | 4000 | G300E | 4645505.68 | 36.45 | G300E | 9606872.31 | 75.38
498 | Story17 | B59 | 32 MPa RC Beam (60 cm x 40 cm) | Beam | 32MPa | Concrete Rectangular | 400 | 600 | 2400 | 6812.5 | 1.64 | 4000 | G300E | 5058590.91 | 39.69 | G300E | 8080872.31 | 63.41
499 | Story17 | B6 | 32 MPa RC Beam (60 cm x 40 cm) | Beam | 32MPa | Concrete Rectangular | 400 | 600 | 2400 | 6812.5 | 1.64 | 4000 | G300E | 4645505.68 | 36.45 | G300E | 9606872.31 | 75.38
500 | Story17 | B60 | 32 MPa RC Beam (60 cm x 40 cm) | Beam | 32MPa | Concrete Rectangular | 400 | 600 | 2400 | 6812.5 | 1.64 | 4000 | G300E | 5415008.52 | 42.49 | G300E | 5947936.15 | 46.67
501 | Story17 | B7 | 32 MPa RC Beam (60 cm x 40 cm) | Beam | 32MPa | Concrete Rectangular | 400 | 600 | 2400 | 6812.5 | 1.64 | 4000 | G300E | 5999644.89 | 47.08 | G300E | 1570753.79 | 12.32
502 | Story17 | B8 | 32 MPa RC Beam (60 cm x 40 cm) | Beam | 32MPa | Concrete Rectangular | 400 | 600 | 2400 | 6812.5 | 1.64 | 4000 | G300E | 5058590.91 | 39.69 | G300E | 8080872.31 | 63.41
503 | Story17 | B9 | 32 MPa RC Beam (60 cm x 40 cm) | Beam | 32MPa | Concrete Rectangular | 400 | 600 | 2400 | 6812.5 | 1.64 | 4000 | G300E | 5715687.5 | 44.85 | G300E | 5202282.64 | 40.82
504 | Story18 | B1 | 32 MPa RC Beam (60 cm x 40 cm) | Beam | 32MPa | Concrete Rectangular | 400 | 600 | 2400 | 6812.5 | 1.64 | 4000 | G300E | 4879607.95 | 38.29 | G300E | 8080872.31 | 63.41
505 | Story18 | B10 | 32 MPa RC Beam (60 cm x 40 cm) | Beam | 32MPa | Concrete Rectangular | 400 | 600 | 2400 | 6812.5 | 1.64 | 4000 | G300E | 4872795.45 | 38.23 | G300E | 8080872.31 | 63.41
506 | Story18 | B11 | 32 MPa RC Beam (60 cm x 40 cm) | Beam | 32MPa | Concrete Rectangular | 400 | 600 | 2400 | 6812.5 | 1.64 | 4000 | G300E | 4872795.45 | 38.23 | G300E | 8080872.31 | 63.41
507 | Story18 | B12 | 32 MPa RC Beam (60 cm x 40 cm) | Beam | 32MPa | Concrete Rectangular | 400 | 600 | 2400 | 6812.5 | 1.64 | 4000 | G300E | 5228284.09 | 41.02 | G300E | 5774525.82 | 45.31
508 | Story18 | B13 | 32 MPa RC Beam (60 cm x 40 cm) | Beam | 32MPa | Concrete Rectangular | 400 | 600 | 2400 | 6812.5 | 1.64 | 4000 | G300E | 5728693.18 | 44.95 | G300E | 2531782.64 | 19.87
509 | Story18 | B14 | 32 MPa RC Beam (60 cm x 40 cm) | Beam | 32MPa | Concrete Rectangular | 400 | 600 | 2400 | 6812.5 | 1.64 | 4000 | G300E | 5547542.61 | 43.53 | G300E | 2358372.31 | 18.5
510 | Story18 | B15 | 32 MPa RC Beam (60 cm x 40 cm) | Beam | 32MPa | Concrete Rectangular | 400 | 600 | 2400 | 6812.5 | 1.64 | 4000 | G300E | 5546303.98 | 43.52 | G300E | 2358372.31 | 18.5
511 | Story18 | B16 | 32 MPa RC Beam (60 cm x 40 cm) | Beam | 32MPa | Concrete Rectangular | 400 | 600 | 2400 | 7200 | 1.73 | 4227.52 | G300E | 7925947.83 | 62.19 | G300E | 8642513.74 | 67.81
512 | Story18 | B17 | 32 MPa RC Beam (60 cm x 40 cm) | Beam | 32MPa | Concrete Rectangular | 400 | 600 | 2400 | 6812.5 | 1.64 | 4000 | G300E | 5813230.11 | 45.61 | G300E | 6554872.31 | 51.43
513 | Story18 | B18 | 32 MPa RC Beam (60 cm x 40 cm) | Beam | 32MPa | Concrete Rectangular | 400 | 600 | 2400 | 7200 | 1.73 | 4227.52 | G300E | 7931895.65 | 62.24 | G300E | 8642513.74 | 67.81
514 | Story18 | B19 | 32 MPa RC Beam (60 cm x 40 cm) | Beam | 32MPa | Concrete Rectangular | 400 | 600 | 2400 | 6812.5 | 1.64 | 4000 | G300E | 5736125 | 45.01 | G300E | 2358372.31 | 18.5
515 | Story18 | B2 | 32 MPa RC Beam (60 cm x 40 cm) | Beam | 32MPa | Concrete Rectangular | 400 | 600 | 2400 | 6812.5 | 1.64 | 4000 | G300E | 4876511.36 | 38.26 | G300E | 8080872.31 | 63.41
516 | Story18 | B20 | 32 MPa RC Beam (60 cm x 40 cm) | Beam | 32MPa | Concrete Rectangular | 400 | 600 | 2400 | 6812.5 | 1.64 | 4000 | G300E | 5735196.02 | 45 | G300E | 2358372.31 | 18.5
517 | Story18 | B21 | 32 MPa RC Beam (60 cm x 40 cm) | Beam | 32MPa | Concrete Rectangular | 400 | 600 | 2400 | 6812.5 | 1.64 | 4000 | G300E | 5713210.23 | 44.83 | G300E | 2531782.64 | 19.87
518 | Story18 | B22 | 32 MPa RC Beam (60 cm x 40 cm) | Beam | 32MPa | Concrete Rectangular | 400 | 600 | 2400 | 6812.5 | 1.64 | 4000 | G300E | 5228284.09 | 41.02 | G300E | 5774525.82 | 45.31
519 | Story18 | B23 | 32 MPa RC Beam (60 cm x 40 cm) | Beam | 32MPa | Concrete Rectangular | 400 | 600 | 2400 | 6812.5 | 1.64 | 4000 | G300E | 5060758.52 | 39.71 | G300E | 8843872.31 | 69.39
520 | Story18 | B24 | 32 MPa RC Beam (60 cm x 40 cm) | Beam | 32MPa | Concrete Rectangular | 400 | 600 | 2400 | 6812.5 | 1.64 | 4000 | G300E | 5877948.86 | 46.12 | G300E | 2618487.8 | 20.55
521 | Story18 | B25 | 32 MPa RC Beam (60 cm x 40 cm) | Beam | 32MPa | Concrete Rectangular | 400 | 600 | 2400 | 6812.5 | 1.64 | 4000 | G300E | 5813230.11 | 45.61 | G300E | 6554872.31 | 51.43
522 | Story18 | B26 | 32 MPa RC Beam (60 cm x 40 cm) | Beam | 32MPa | Concrete Rectangular | 400 | 600 | 2400 | 7200 | 1.73 | 4227.52 | G300E | 7925008.7 | 62.18 | G300E | 8642513.74 | 67.81
523 | Story18 | B3 | 32 MPa RC Beam (60 cm x 40 cm) | Beam | 32MPa | Concrete Rectangular | 400 | 600 | 2400 | 6812.5 | 1.64 | 4000 | G300E | 5728383.52 | 44.95 | G300E | 2445077.47 | 19.18
524 | Story18 | B30 | 32 MPa RC Beam (60 cm x 40 cm) | Beam | 32MPa | Concrete Rectangular | 400 | 600 | 2400 | 6812.5 | 1.64 | 4000 | G300E | 7502932.07 | 58.87 | G300E | 8177378.45 | 64.16
525 | Story18 | B31 | 32 MPa RC Beam (60 cm x 40 cm) | Beam | 32MPa | Concrete Rectangular | 400 | 600 | 2400 | 6812.5 | 1.64 | 4000 | G300E | 5813539.77 | 45.62 | G300E | 6554872.31 | 51.43
526 | Story18 | B32 | 32 MPa RC Beam (60 cm x 40 cm) | Beam | 32MPa | Concrete Rectangular | 400 | 600 | 2400 | 6812.5 | 1.64 | 4000 | G300E | 5881355.11 | 46.15 | G300E | 2618487.8 | 20.55
527 | Story18 | B33 | 32 MPa RC Beam (60 cm x 40 cm) | Beam | 32MPa | Concrete Rectangular | 400 | 600 | 2400 | 6812.5 | 1.64 | 4000 | G300E | 5061068.18 | 39.71 | G300E | 8843872.31 | 69.39
528 | Story18 | B34 | 32 MPa RC Beam (60 cm x 40 cm) | Beam | 32MPa | Concrete Rectangular | 400 | 600 | 2400 | 6812.5 | 1.64 | 4000 | G300E | 5601732.95 | 43.95 | G300E | 5774525.82 | 45.31
529 | Story18 | B35 | 32 MPa RC Beam (60 cm x 40 cm) | Beam | 32MPa | Concrete Rectangular | 400 | 600 | 2400 | 6812.5 | 1.64 | 4000 | G300E | 5880735.8 | 46.14 | G300E | 2618487.8 | 20.55
530 | Story18 | B36 | 32 MPa RC Beam (60 cm x 40 cm) | Beam | 32MPa | Concrete Rectangular | 400 | 600 | 2400 | 6812.5 | 1.64 | 4000 | G300E | 5736434.66 | 45.01 | G300E | 2358372.31 | 18.5
531 | Story18 | B37 | 32 MPa RC Beam (60 cm x 40 cm) | Beam | 32MPa | Concrete Rectangular | 400 | 600 | 2400 | 7200 | 1.73 | 4227.52 | G300E | 7927826.09 | 62.2 | G300E | 8642513.74 | 67.81
532 | Story18 | B38 | 32 MPa RC Beam (60 cm x 40 cm) | Beam | 32MPa | Concrete Rectangular | 400 | 600 | 2400 | 6812.5 | 1.64 | 4000 | G300E | 7502043.48 | 58.86 | G300E | 8177378.45 | 64.16
533 | Story18 | B4 | 32 MPa RC Beam (60 cm x 40 cm) | Beam | 32MPa | Concrete Rectangular | 400 | 600 | 2400 | 6812.5 | 1.64 | 4000 | G300E | 5228284.09 | 41.02 | G300E | 5774525.82 | 45.31
534 | Story18 | B40 | 32 MPa RC Beam (60 cm x 40 cm) | Beam | 32MPa | Concrete Rectangular | 400 | 600 | 2400 | 6812.5 | 1.64 | 4000 | G300E | 7506486.41 | 58.9 | G300E | 8177378.45 | 64.16
535 | Story18 | B41 | 32 MPa RC Beam (60 cm x 40 cm) | Beam | 32MPa | Concrete Rectangular | 400 | 600 | 2400 | 6812.5 | 1.64 | 4000 | G300E | 7503228.26 | 58.87 | G300E | 8177378.45 | 64.16
536 | Story18 | B42 | 32 MPa RC Beam (60 cm x 40 cm) | Beam | 32MPa | Concrete Rectangular | 400 | 600 | 2400 | 6812.5 | 1.64 | 4000 | G300E | 5735196.02 | 45 | G300E | 2358372.31 | 18.5
537 | Story18 | B43 | 32 MPa RC Beam (60 cm x 40 cm) | Beam | 32MPa | Concrete Rectangular | 400 | 600 | 2400 | 6812.5 | 1.64 | 4000 | G300E | 5881355.11 | 46.15 | G300E | 2618487.8 | 20.55
538 | Story18 | B44 | 32 MPa RC Beam (60 cm x 40 cm) | Beam | 32MPa | Concrete Rectangular | 400 | 600 | 2400 | 6812.5 | 1.64 | 4000 | G300E | 5601732.95 | 43.95 | G300E | 5774525.82 | 45.31
539 | Story18 | B45 | 32 MPa RC Beam (60 cm x 40 cm) | Beam | 32MPa | Concrete Rectangular | 400 | 600 | 2400 | 6812.5 | 1.64 | 4000 | G300E | 4873105.11 | 38.24 | G300E | 8080872.31 | 63.41
540 | Story18 | B46 | 32 MPa RC Beam (60 cm x 40 cm) | Beam | 32MPa | Concrete Rectangular | 400 | 600 | 2400 | 6812.5 | 1.64 | 4000 | G300E | 5712900.57 | 44.83 | G300E | 2531782.64 | 19.87
541 | Story18 | B47 | 32 MPa RC Beam (60 cm x 40 cm) | Beam | 32MPa | Concrete Rectangular | 400 | 600 | 2400 | 6812.5 | 1.64 | 4000 | G300E | 5712900.57 | 44.83 | G300E | 2531782.64 | 19.87
542 | Story18 | B48 | 32 MPa RC Beam (60 cm x 40 cm) | Beam | 32MPa | Concrete Rectangular | 400 | 600 | 2400 | 6812.5 | 1.64 | 4000 | G300E | 5736434.66 | 45.01 | G300E | 2358372.31 | 18.5
543 | Story18 | B49 | 32 MPa RC Beam (60 cm x 40 cm) | Beam | 32MPa | Concrete Rectangular | 400 | 600 | 2400 | 6812.5 | 1.64 | 4000 | G300E | 5881355.11 | 46.15 | G300E | 2618487.8 | 20.55
544 | Story18 | B5 | 32 MPa RC Beam (60 cm x 40 cm) | Beam | 32MPa | Concrete Rectangular | 400 | 600 | 2400 | 6812.5 | 1.64 | 4000 | G300E | 5877948.86 | 46.12 | G300E | 2618487.8 | 20.55
545 | Story18 | B50 | 32 MPa RC Beam (60 cm x 40 cm) | Beam | 32MPa | Concrete Rectangular | 400 | 600 | 2400 | 6812.5 | 1.64 | 4000 | G300E | 5812610.8 | 45.61 | G300E | 6554872.31 | 51.43
546 | Story18 | B51 | 32 MPa RC Beam (60 cm x 40 cm) | Beam | 32MPa | Concrete Rectangular | 400 | 600 | 2400 | 6812.5 | 1.64 | 4000 | G300E | 5880735.8 | 46.14 | G300E | 2618487.8 | 20.55
547 | Story18 | B52 | 32 MPa RC Beam (60 cm x 40 cm) | Beam | 32MPa | Concrete Rectangular | 400 | 600 | 2400 | 6812.5 | 1.64 | 4000 | G300E | 5735815.34 | 45.01 | G300E | 2358372.31 | 18.5
548 | Story18 | B53 | 32 MPa RC Beam (60 cm x 40 cm) | Beam | 32MPa | Concrete Rectangular | 400 | 600 | 2400 | 6812.5 | 1.64 | 4000 | G300E | 5712900.57 | 44.83 | G300E | 2531782.64 | 19.87
549 | Story18 | B54 | 32 MPa RC Beam (60 cm x 40 cm) | Beam | 32MPa | Concrete Rectangular | 400 | 600 | 2400 | 6812.5 | 1.64 | 4000 | G300E | 5712900.57 | 44.83 | G300E | 2531782.64 | 19.87
550 | Story18 | B55 | 32 MPa RC Beam (60 cm x 40 cm) | Beam | 32MPa | Concrete Rectangular | 400 | 600 | 2400 | 6812.5 | 1.64 | 4000 | G300E | 4872795.45 | 38.23 | G300E | 8080872.31 | 63.41
551 | Story18 | B56 | 32 MPa RC Beam (60 cm x 40 cm) | Beam | 32MPa | Concrete Rectangular | 400 | 600 | 2400 | 6812.5 | 1.64 | 4000 | G300E | 4872795.45 | 38.23 | G300E | 8080872.31 | 63.41
552 | Story18 | B57 | 32 MPa RC Beam (60 cm x 40 cm) | Beam | 32MPa | Concrete Rectangular | 400 | 600 | 2400 | 6812.5 | 1.64 | 4000 | G300E | 5228284.09 | 41.02 | G300E | 5774525.82 | 45.31
553 | Story18 | B58 | 32 MPa RC Beam (60 cm x 40 cm) | Beam | 32MPa | Concrete Rectangular | 400 | 600 | 2400 | 6812.5 | 1.64 | 4000 | G300E | 5061068.18 | 39.71 | G300E | 8843872.31 | 69.39
554 | Story18 | B59 | 32 MPa RC Beam (60 cm x 40 cm) | Beam | 32MPa | Concrete Rectangular | 400 | 600 | 2400 | 6812.5 | 1.64 | 4000 | G300E | 5601732.95 | 43.95 | G300E | 5774525.82 | 45.31
555 | Story18 | B6 | 32 MPa RC Beam (60 cm x 40 cm) | Beam | 32MPa | Concrete Rectangular | 400 | 600 | 2400 | 6812.5 | 1.64 | 4000 | G300E | 5060758.52 | 39.71 | G300E | 8843872.31 | 69.39
556 | Story18 | B60 | 32 MPa RC Beam (60 cm x 40 cm) | Beam | 32MPa | Concrete Rectangular | 400 | 600 | 2400 | 6812.5 | 1.64 | 4000 | G300E | 4872795.45 | 38.23 | G300E | 8080872.31 | 63.41
557 | Story18 | B7 | 32 MPa RC Beam (60 cm x 40 cm) | Beam | 32MPa | Concrete Rectangular | 400 | 600 | 2400 | 6812.5 | 1.64 | 4000 | G300E | 5880426.14 | 46.14 | G300E | 2618487.8 | 20.55
558 | Story18 | B8 | 32 MPa RC Beam (60 cm x 40 cm) | Beam | 32MPa | Concrete Rectangular | 400 | 600 | 2400 | 6812.5 | 1.64 | 4000 | G300E | 5601732.95 | 43.95 | G300E | 5774525.82 | 45.31
559 | Story18 | B9 | 32 MPa RC Beam (60 cm x 40 cm) | Beam | 32MPa | Concrete Rectangular | 400 | 600 | 2400 | 6812.5 | 1.64 | 4000 | G300E | 5712590.91 | 44.82 | G300E | 2531782.64 | 19.87
560 | Story19 | B1 | 32 MPa RC Beam (60 cm x 40 cm) | Beam | 32MPa | Concrete Rectangular | 400 | 600 | 2400 | 6825 | 1.64 | 4007.34 | G300E | 4931993.18 | 38.7 | G300E | 8095699.6 | 63.52
561 | Story19 | B10 | 32 MPa RC Beam (60 cm x 40 cm) | Beam | 32MPa | Concrete Rectangular | 400 | 600 | 2400 | 6825 | 1.64 | 4007.34 | G300E | 5113165.91 | 40.12 | G300E | 8095699.6 | 63.52
562 | Story19 | B11 | 32 MPa RC Beam (60 cm x 40 cm) | Beam | 32MPa | Concrete Rectangular | 400 | 600 | 2400 | 6825 | 1.64 | 4007.34 | G300E | 5113165.91 | 40.12 | G300E | 8095699.6 | 63.52
563 | Story19 | B12 | 32 MPa RC Beam (60 cm x 40 cm) | Beam | 32MPa | Concrete Rectangular | 400 | 600 | 2400 | 6825 | 1.64 | 4007.34 | G300E | 5237877.27 | 41.1 | G300E | 6045714.05 | 47.44
564 | Story19 | B13 | 32 MPa RC Beam (60 cm x 40 cm) | Beam | 32MPa | Concrete Rectangular | 400 | 600 | 2400 | 6825 | 1.64 | 4007.34 | G300E | 6039814.77 | 47.39 | G300E | 3213963.85 | 25.22
565 | Story19 | B14 | 32 MPa RC Beam (60 cm x 40 cm) | Beam | 32MPa | Concrete Rectangular | 400 | 600 | 2400 | 6825 | 1.64 | 4007.34 | G300E | 5546863.64 | 43.52 | G300E | 3891499.6 | 30.53
566 | Story19 | B15 | 32 MPa RC Beam (60 cm x 40 cm) | Beam | 32MPa | Concrete Rectangular | 400 | 600 | 2400 | 6825 | 1.64 | 4007.34 | G300E | 5547173.86 | 43.53 | G300E | 3891499.6 | 30.53
567 | Story19 | B16 | 32 MPa RC Beam (60 cm x 40 cm) | Beam | 32MPa | Concrete Rectangular | 400 | 600 | 2400 | 7200 | 1.73 | 4227.52 | G300E | 8182017.39 | 64.2 | G300E | 8642513.74 | 67.81
568 | Story19 | B17 | 32 MPa RC Beam (60 cm x 40 cm) | Beam | 32MPa | Concrete Rectangular | 400 | 600 | 2400 | 6825 | 1.64 | 4007.34 | G300E | 5796286.36 | 45.48 | G300E | 6566899.6 | 51.53
569 | Story19 | B18 | 32 MPa RC Beam (60 cm x 40 cm) | Beam | 32MPa | Concrete Rectangular | 400 | 600 | 2400 | 7200 | 1.73 | 4227.52 | G300E | 8189530.43 | 64.26 | G300E | 8642513.74 | 67.81
570 | Story19 | B19 | 32 MPa RC Beam (60 cm x 40 cm) | Beam | 32MPa | Concrete Rectangular | 400 | 600 | 2400 | 6825 | 1.64 | 4007.34 | G300E | 5736722.73 | 45.01 | G300E | 2362699.6 | 18.54
571 | Story19 | B2 | 32 MPa RC Beam (60 cm x 40 cm) | Beam | 32MPa | Concrete Rectangular | 400 | 600 | 2400 | 6825 | 1.64 | 4007.34 | G300E | 4929511.36 | 38.68 | G300E | 8095699.6 | 63.52
572 | Story19 | B20 | 32 MPa RC Beam (60 cm x 40 cm) | Beam | 32MPa | Concrete Rectangular | 400 | 600 | 2400 | 6825 | 1.64 | 4007.34 | G300E | 5736102.27 | 45.01 | G300E | 2362699.6 | 18.54
573 | Story19 | B21 | 32 MPa RC Beam (60 cm x 40 cm) | Beam | 32MPa | Concrete Rectangular | 400 | 600 | 2400 | 6825 | 1.64 | 4007.34 | G300E | 6022131.82 | 47.25 | G300E | 4360563.85 | 34.21
574 | Story19 | B22 | 32 MPa RC Beam (60 cm x 40 cm) | Beam | 32MPa | Concrete Rectangular | 400 | 600 | 2400 | 6825 | 1.64 | 4007.34 | G300E | 5237877.27 | 41.1 | G300E | 6045714.05 | 47.44
575 | Story19 | B23 | 32 MPa RC Beam (60 cm x 40 cm) | Beam | 32MPa | Concrete Rectangular | 400 | 600 | 2400 | 6825 | 1.64 | 4007.34 | G300E | 5440145.45 | 42.69 | G300E | 8860099.6 | 69.52
576 | Story19 | B24 | 32 MPa RC Beam (60 cm x 40 cm) | Beam | 32MPa | Concrete Rectangular | 400 | 600 | 2400 | 6825 | 1.64 | 4007.34 | G300E | 5951400 | 46.7 | G300E | 2623292.37 | 20.58
577 | Story19 | B25 | 32 MPa RC Beam (60 cm x 40 cm) | Beam | 32MPa | Concrete Rectangular | 400 | 600 | 2400 | 6825 | 1.64 | 4007.34 | G300E | 5796596.59 | 45.48 | G300E | 6566899.6 | 51.53
578 | Story19 | B26 | 32 MPa RC Beam (60 cm x 40 cm) | Beam | 32MPa | Concrete Rectangular | 400 | 600 | 2400 | 7200 | 1.73 | 4227.52 | G300E | 8181078.26 | 64.19 | G300E | 8642513.74 | 67.81
579 | Story19 | B3 | 32 MPa RC Beam (60 cm x 40 cm) | Beam | 32MPa | Concrete Rectangular | 400 | 600 | 2400 | 6825 | 1.64 | 4007.34 | G300E | 6038884.09 | 47.38 | G300E | 3213963.85 | 25.22
580 | Story19 | B30 | 32 MPa RC Beam (60 cm x 40 cm) | Beam | 32MPa | Concrete Rectangular | 400 | 600 | 2400 | 6825 | 1.64 | 4007.34 | G300E | 7760321.74 | 60.89 | G300E | 8192382.82 | 64.28
581 | Story19 | B31 | 32 MPa RC Beam (60 cm x 40 cm) | Beam | 32MPa | Concrete Rectangular | 400 | 600 | 2400 | 6825 | 1.64 | 4007.34 | G300E | 5796906.82 | 45.48 | G300E | 6566899.6 | 51.53
582 | Story19 | B32 | 32 MPa RC Beam (60 cm x 40 cm) | Beam | 32MPa | Concrete Rectangular | 400 | 600 | 2400 | 6825 | 1.64 | 4007.34 | G300E | 5954812.5 | 46.72 | G300E | 2623292.37 | 20.58
583 | Story19 | B33 | 32 MPa RC Beam (60 cm x 40 cm) | Beam | 32MPa | Concrete Rectangular | 400 | 600 | 2400 | 6825 | 1.64 | 4007.34 | G300E | 5440145.45 | 42.69 | G300E | 8860099.6 | 69.52
584 | Story19 | B34 | 32 MPa RC Beam (60 cm x 40 cm) | Beam | 32MPa | Concrete Rectangular | 400 | 600 | 2400 | 6825 | 1.64 | 4007.34 | G300E | 5050810.23 | 39.63 | G300E | 6045714.05 | 47.44
585 | Story19 | B35 | 32 MPa RC Beam (60 cm x 40 cm) | Beam | 32MPa | Concrete Rectangular | 400 | 600 | 2400 | 6825 | 1.64 | 4007.34 | G300E | 5954502.27 | 46.72 | G300E | 2623292.37 | 20.58
586 | Story19 | B36 | 32 MPa RC Beam (60 cm x 40 cm) | Beam | 32MPa | Concrete Rectangular | 400 | 600 | 2400 | 6825 | 1.64 | 4007.34 | G300E | 5736412.5 | 45.01 | G300E | 2362699.6 | 18.54
587 | Story19 | B37 | 32 MPa RC Beam (60 cm x 40 cm) | Beam | 32MPa | Concrete Rectangular | 400 | 600 | 2400 | 7200 | 1.73 | 4227.52 | G300E | 8185773.91 | 64.23 | G300E | 8642513.74 | 67.81
588 | Story19 | B38 | 32 MPa RC Beam (60 cm x 40 cm) | Beam | 32MPa | Concrete Rectangular | 400 | 600 | 2400 | 6825 | 1.64 | 4007.34 | G300E | 7760025 | 60.89 | G300E | 8192382.82 | 64.28
589 | Story19 | B4 | 32 MPa RC Beam (60 cm x 40 cm) | Beam | 32MPa | Concrete Rectangular | 400 | 600 | 2400 | 6825 | 1.64 | 4007.34 | G300E | 5237877.27 | 41.1 | G300E | 6045714.05 | 47.44
590 | Story19 | B40 | 32 MPa RC Beam (60 cm x 40 cm) | Beam | 32MPa | Concrete Rectangular | 400 | 600 | 2400 | 6825 | 1.64 | 4007.34 | G300E | 7763585.87 | 60.92 | G300E | 8192382.82 | 64.28
591 | Story19 | B41 | 32 MPa RC Beam (60 cm x 40 cm) | Beam | 32MPa | Concrete Rectangular | 400 | 600 | 2400 | 6825 | 1.64 | 4007.34 | G300E | 7760321.74 | 60.89 | G300E | 8192382.82 | 64.28
592 | Story19 | B42 | 32 MPa RC Beam (60 cm x 40 cm) | Beam | 32MPa | Concrete Rectangular | 400 | 600 | 2400 | 6825 | 1.64 | 4007.34 | G300E | 5736102.27 | 45.01 | G300E | 2362699.6 | 18.54
593 | Story19 | B43 | 32 MPa RC Beam (60 cm x 40 cm) | Beam | 32MPa | Concrete Rectangular | 400 | 600 | 2400 | 6825 | 1.64 | 4007.34 | G300E | 5954812.5 | 46.72 | G300E | 2623292.37 | 20.58
594 | Story19 | B44 | 32 MPa RC Beam (60 cm x 40 cm) | Beam | 32MPa | Concrete Rectangular | 400 | 600 | 2400 | 6825 | 1.64 | 4007.34 | G300E | 5050810.23 | 39.63 | G300E | 6045714.05 | 47.44
595 | Story19 | B45 | 32 MPa RC Beam (60 cm x 40 cm) | Beam | 32MPa | Concrete Rectangular | 400 | 600 | 2400 | 6825 | 1.64 | 4007.34 | G300E | 5113165.91 | 40.12 | G300E | 8095699.6 | 63.52
596 | Story19 | B46 | 32 MPa RC Beam (60 cm x 40 cm) | Beam | 32MPa | Concrete Rectangular | 400 | 600 | 2400 | 6825 | 1.64 | 4007.34 | G300E | 6022131.82 | 47.25 | G300E | 4360563.85 | 34.21
597 | Story19 | B47 | 32 MPa RC Beam (60 cm x 40 cm) | Beam | 32MPa | Concrete Rectangular | 400 | 600 | 2400 | 6825 | 1.64 | 4007.34 | G300E | 6022131.82 | 47.25 | G300E | 4360563.85 | 34.21
598 | Story19 | B48 | 32 MPa RC Beam (60 cm x 40 cm) | Beam | 32MPa | Concrete Rectangular | 400 | 600 | 2400 | 6825 | 1.64 | 4007.34 | G300E | 5736722.73 | 45.01 | G300E | 2362699.6 | 18.54
599 | Story19 | B49 | 32 MPa RC Beam (60 cm x 40 cm) | Beam | 32MPa | Concrete Rectangular | 400 | 600 | 2400 | 6825 | 1.64 | 4007.34 | G300E | 5954812.5 | 46.72 | G300E | 2623292.37 | 20.58
600 | Story19 | B5 | 32 MPa RC Beam (60 cm x 40 cm) | Beam | 32MPa | Concrete Rectangular | 400 | 600 | 2400 | 6825 | 1.64 | 4007.34 | G300E | 5950469.32 | 46.69 | G300E | 2623292.37 | 20.58
601 | Story19 | B50 | 32 MPa RC Beam (60 cm x 40 cm) | Beam | 32MPa | Concrete Rectangular | 400 | 600 | 2400 | 6825 | 1.64 | 4007.34 | G300E | 5796596.59 | 45.48 | G300E | 6566899.6 | 51.53
602 | Story19 | B51 | 32 MPa RC Beam (60 cm x 40 cm) | Beam | 32MPa | Concrete Rectangular | 400 | 600 | 2400 | 6825 | 1.64 | 4007.34 | G300E | 5954502.27 | 46.72 | G300E | 2623292.37 | 20.58
603 | Story19 | B52 | 32 MPa RC Beam (60 cm x 40 cm) | Beam | 32MPa | Concrete Rectangular | 400 | 600 | 2400 | 6825 | 1.64 | 4007.34 | G300E | 5736412.5 | 45.01 | G300E | 2362699.6 | 18.54
604 | Story19 | B53 | 32 MPa RC Beam (60 cm x 40 cm) | Beam | 32MPa | Concrete Rectangular | 400 | 600 | 2400 | 6825 | 1.64 | 4007.34 | G300E | 6022131.82 | 47.25 | G300E | 4360563.85 | 34.21
605 | Story19 | B54 | 32 MPa RC Beam (60 cm x 40 cm) | Beam | 32MPa | Concrete Rectangular | 400 | 600 | 2400 | 6825 | 1.64 | 4007.34 | G300E | 6022131.82 | 47.25 | G300E | 4360563.85 | 34.21
606 | Story19 | B55 | 32 MPa RC Beam (60 cm x 40 cm) | Beam | 32MPa | Concrete Rectangular | 400 | 600 | 2400 | 6825 | 1.64 | 4007.34 | G300E | 5113165.91 | 40.12 | G300E | 8095699.6 | 63.52
607 | Story19 | B56 | 32 MPa RC Beam (60 cm x 40 cm) | Beam | 32MPa | Concrete Rectangular | 400 | 600 | 2400 | 6825 | 1.64 | 4007.34 | G300E | 5113165.91 | 40.12 | G300E | 8095699.6 | 63.52
608 | Story19 | B57 | 32 MPa RC Beam (60 cm x 40 cm) | Beam | 32MPa | Concrete Rectangular | 400 | 600 | 2400 | 6825 | 1.64 | 4007.34 | G300E | 5237877.27 | 41.1 | G300E | 6045714.05 | 47.44
609 | Story19 | B58 | 32 MPa RC Beam (60 cm x 40 cm) | Beam | 32MPa | Concrete Rectangular | 400 | 600 | 2400 | 6825 | 1.64 | 4007.34 | G300E | 5440145.45 | 42.69 | G300E | 8860099.6 | 69.52
610 | Story19 | B59 | 32 MPa RC Beam (60 cm x 40 cm) | Beam | 32MPa | Concrete Rectangular | 400 | 600 | 2400 | 6825 | 1.64 | 4007.34 | G300E | 5050810.23 | 39.63 | G300E | 6045714.05 | 47.44
611 | Story19 | B6 | 32 MPa RC Beam (60 cm x 40 cm) | Beam | 32MPa | Concrete Rectangular | 400 | 600 | 2400 | 6825 | 1.64 | 4007.34 | G300E | 5440145.45 | 42.69 | G300E | 8860099.6 | 69.52
612 | Story19 | B60 | 32 MPa RC Beam (60 cm x 40 cm) | Beam | 32MPa | Concrete Rectangular | 400 | 600 | 2400 | 6825 | 1.64 | 4007.34 | G300E | 5113165.91 | 40.12 | G300E | 8095699.6 | 63.52
613 | Story19 | B7 | 32 MPa RC Beam (60 cm x 40 cm) | Beam | 32MPa | Concrete Rectangular | 400 | 600 | 2400 | 6825 | 1.64 | 4007.34 | G300E | 5953881.82 | 46.72 | G300E | 2623292.37 | 20.58
614 | Story19 | B8 | 32 MPa RC Beam (60 cm x 40 cm) | Beam | 32MPa | Concrete Rectangular | 400 | 600 | 2400 | 6825 | 1.64 | 4007.34 | G300E | 5050810.23 | 39.63 | G300E | 6045714.05 | 47.44
615 | Story19 | B9 | 32 MPa RC Beam (60 cm x 40 cm) | Beam | 32MPa | Concrete Rectangular | 400 | 600 | 2400 | 6825 | 1.64 | 4007.34 | G300E | 6022131.82 | 47.25 | G300E | 4360563.85 | 34.21
616 | Story2 | B1 | 32 MPa RC Beam (40 cm x 25 cm) | Beam | 32MPa | Concrete Rectangular | 250 | 400 | 1000 | 6712.5 | 0.67 | 1642.2 | G300E | 2871424.43 | 22.53 | G300E | 2628051.15 | 20.62
617 | Story2 | B10 | 32 MPa RC Beam (40 cm x 25 cm) | Beam | 32MPa | Concrete Rectangular | 250 | 400 | 1000 | 6712.5 | 0.67 | 1642.2 | G300E | 2487286.36 | 19.52 | G300E | 2625610.24 | 20.6
618 | Story2 | B11 | 32 MPa RC Beam (40 cm x 25 cm) | Beam | 32MPa | Concrete Rectangular | 250 | 400 | 1000 | 6712.5 | 0.67 | 1642.2 | G300E | 2793010.23 | 21.91 | G300E | 2625610.24 | 20.6
619 | Story2 | B12 | 32 MPa RC Beam (40 cm x 25 cm) | Beam | 32MPa | Concrete Rectangular | 250 | 400 | 1000 | 6712.5 | 0.67 | 1642.2 | G300E | 2224278.41 | 17.45 | G300E | 2912515.92 | 22.85
620 | Story2 | B13 | 32 MPa RC Beam (40 cm x 25 cm) | Beam | 32MPa | Concrete Rectangular | 250 | 400 | 1000 | 6712.5 | 0.67 | 1642.2 | G300E | 3943593.75 | 30.94 | G300E | 1489367.06 | 11.69
621 | Story2 | B14 | 32 MPa RC Beam (40 cm x 25 cm) | Beam | 32MPa | Concrete Rectangular | 250 | 400 | 1000 | 6712.5 | 0.67 | 1642.2 | G300E | 4011634.09 | 31.48 | G300E | 503132.39 | 3.95
622 | Story2 | B15 | 32 MPa RC Beam (40 cm x 25 cm) | Beam | 32MPa | Concrete Rectangular | 250 | 400 | 1000 | 6712.5 | 0.67 | 1642.2 | G300E | 4004921.59 | 31.42 | G300E | 502888.3 | 3.95
623 | Story2 | B16 | 32 MPa RC Beam (40 cm x 25 cm) | Beam | 32MPa | Concrete Rectangular | 250 | 400 | 1000 | 7200 | 0.72 | 1761.47 | G300E | 4559791.3 | 35.78 | G300E | 2581738.43 | 20.26
624 | Story2 | B17 | 32 MPa RC Beam (40 cm x 25 cm) | Beam | 32MPa | Concrete Rectangular | 250 | 400 | 1000 | 6712.5 | 0.67 | 1642.2 | G300E | 3948475.57 | 30.98 | G300E | 1354329.87 | 10.63
625 | Story2 | B18 | 32 MPa RC Beam (40 cm x 25 cm) | Beam | 32MPa | Concrete Rectangular | 250 | 400 | 1000 | 7200 | 0.72 | 1761.47 | G300E | 4618017.39 | 36.23 | G300E | 2872186.43 | 22.54
626 | Story2 | B19 | 32 MPa RC Beam (40 cm x 25 cm) | Beam | 32MPa | Concrete Rectangular | 250 | 400 | 1000 | 6712.5 | 0.67 | 1642.2 | G300E | 4022007.95 | 31.56 | G300E | 509241.98 | 4
627 | Story2 | B2 | 32 MPa RC Beam (40 cm x 25 cm) | Beam | 32MPa | Concrete Rectangular | 250 | 400 | 1000 | 6712.5 | 0.67 | 1642.2 | G300E | 2866542.61 | 22.49 | G300E | 2626830.7 | 20.61
628 | Story2 | B20 | 32 MPa RC Beam (40 cm x 25 cm) | Beam | 32MPa | Concrete Rectangular | 250 | 400 | 1000 | 6712.5 | 0.67 | 1642.2 | G300E | 4022313.07 | 31.56 | G300E | 509239.54 | 4
629 | Story2 | B21 | 32 MPa RC Beam (40 cm x 25 cm) | Beam | 32MPa | Concrete Rectangular | 250 | 400 | 1000 | 6712.5 | 0.67 | 1642.2 | G300E | 3957934.09 | 31.06 | G300E | 1492060.6 | 11.71
630 | Story2 | B22 | 32 MPa RC Beam (40 cm x 25 cm) | Beam | 32MPa | Concrete Rectangular | 250 | 400 | 1000 | 6712.5 | 0.67 | 1642.2 | G300E | 2225498.86 | 17.46 | G300E | 2912821.03 | 22.86
631 | Story2 | B23 | 32 MPa RC Beam (40 cm x 25 cm) | Beam | 32MPa | Concrete Rectangular | 250 | 400 | 1000 | 6712.5 | 0.67 | 1642.2 | G300E | 3176843.18 | 24.93 | G300E | 2474884.1 | 19.42
632 | Story2 | B24 | 32 MPa RC Beam (40 cm x 25 cm) | Beam | 32MPa | Concrete Rectangular | 250 | 400 | 1000 | 6712.5 | 0.67 | 1642.2 | G300E | 4184633.52 | 32.83 | G300E | 2227012.23 | 17.47
633 | Story2 | B25 | 32 MPa RC Beam (40 cm x 25 cm) | Beam | 32MPa | Concrete Rectangular | 250 | 400 | 1000 | 6712.5 | 0.67 | 1642.2 | G300E | 3948475.57 | 30.98 | G300E | 1354277.39 | 10.63
634 | Story2 | B26 | 32 MPa RC Beam (40 cm x 25 cm) | Beam | 32MPa | Concrete Rectangular | 250 | 400 | 1000 | 7200 | 0.72 | 1761.47 | G300E | 4557600 | 35.76 | G300E | 2581459.2 | 20.26
635 | Story2 | B3 | 32 MPa RC Beam (40 cm x 25 cm) | Beam | 32MPa | Concrete Rectangular | 250 | 400 | 1000 | 6712.5 | 0.67 | 1642.2 | G300E | 3947560.23 | 30.97 | G300E | 1489367.06 | 11.69
636 | Story2 | B30 | 32 MPa RC Beam (40 cm x 25 cm) | Beam | 32MPa | Concrete Rectangular | 250 | 400 | 1000 | 6712.5 | 0.67 | 1642.2 | G300E | 4305339.13 | 33.78 | G300E | 2677710.81 | 21.01
637 | Story2 | B31 | 32 MPa RC Beam (40 cm x 25 cm) | Beam | 32MPa | Concrete Rectangular | 250 | 400 | 1000 | 6712.5 | 0.67 | 1642.2 | G300E | 3948170.45 | 30.98 | G300E | 1354277.39 | 10.63
638 | Story2 | B32 | 32 MPa RC Beam (40 cm x 25 cm) | Beam | 32MPa | Concrete Rectangular | 250 | 400 | 1000 | 6712.5 | 0.67 | 1642.2 | G300E | 4184938.64 | 32.84 | G300E | 2227057.38 | 17.47
639 | Story2 | B33 | 32 MPa RC Beam (40 cm x 25 cm) | Beam | 32MPa | Concrete Rectangular | 250 | 400 | 1000 | 6712.5 | 0.67 | 1642.2 | G300E | 3176232.95 | 24.92 | G300E | 2474884.1 | 19.42
640 | Story2 | B34 | 32 MPa RC Beam (40 cm x 25 cm) | Beam | 32MPa | Concrete Rectangular | 250 | 400 | 1000 | 6712.5 | 0.67 | 1642.2 | G300E | 2045481.82 | 16.05 | G300E | 2913736.37 | 22.86
641 | Story2 | B35 | 32 MPa RC Beam (40 cm x 25 cm) | Beam | 32MPa | Concrete Rectangular | 250 | 400 | 1000 | 6712.5 | 0.67 | 1642.2 | G300E | 4184938.64 | 32.84 | G300E | 2227073.25 | 17.47
642 | Story2 | B36 | 32 MPa RC Beam (40 cm x 25 cm) | Beam | 32MPa | Concrete Rectangular | 250 | 400 | 1000 | 6712.5 | 0.67 | 1642.2 | G300E | 4022007.95 | 31.56 | G300E | 509239.54 | 4
643 | Story2 | B37 | 32 MPa RC Beam (40 cm x 25 cm) | Beam | 32MPa | Concrete Rectangular | 250 | 400 | 1000 | 7200 | 0.72 | 1761.47 | G300E | 4618017.39 | 36.23 | G300E | 2872182.68 | 22.54
644 | Story2 | B38 | 32 MPa RC Beam (40 cm x 25 cm) | Beam | 32MPa | Concrete Rectangular | 250 | 400 | 1000 | 6712.5 | 0.67 | 1642.2 | G300E | 4305339.13 | 33.78 | G300E | 2677713.14 | 21.01
645 | Story2 | B4 | 32 MPa RC Beam (40 cm x 25 cm) | Beam | 32MPa | Concrete Rectangular | 250 | 400 | 1000 | 6712.5 | 0.67 | 1642.2 | G300E | 2224888.64 | 17.46 | G300E | 2913431.26 | 22.86
646 | Story2 | B40 | 32 MPa RC Beam (40 cm x 25 cm) | Beam | 32MPa | Concrete Rectangular | 250 | 400 | 1000 | 6712.5 | 0.67 | 1642.2 | G300E | 4305339.13 | 33.78 | G300E | 2677715.48 | 21.01
647 | Story2 | B41 | 32 MPa RC Beam (40 cm x 25 cm) | Beam | 32MPa | Concrete Rectangular | 250 | 400 | 1000 | 6712.5 | 0.67 | 1642.2 | G300E | 4305339.13 | 33.78 | G300E | 2677710.81 | 21.01
648 | Story2 | B42 | 32 MPa RC Beam (40 cm x 25 cm) | Beam | 32MPa | Concrete Rectangular | 250 | 400 | 1000 | 6712.5 | 0.67 | 1642.2 | G300E | 4022313.07 | 31.56 | G300E | 509238.32 | 4
649 | Story2 | B43 | 32 MPa RC Beam (40 cm x 25 cm) | Beam | 32MPa | Concrete Rectangular | 250 | 400 | 1000 | 6712.5 | 0.67 | 1642.2 | G300E | 4184938.64 | 32.84 | G300E | 2227057.38 | 17.47
650 | Story2 | B44 | 32 MPa RC Beam (40 cm x 25 cm) | Beam | 32MPa | Concrete Rectangular | 250 | 400 | 1000 | 6712.5 | 0.67 | 1642.2 | G300E | 2045481.82 | 16.05 | G300E | 2913736.37 | 22.86
651 | Story2 | B45 | 32 MPa RC Beam (40 cm x 25 cm) | Beam | 32MPa | Concrete Rectangular | 250 | 400 | 1000 | 6712.5 | 0.67 | 1642.2 | G300E | 2487286.36 | 19.52 | G300E | 2625610.24 | 20.6
652 | Story2 | B46 | 32 MPa RC Beam (40 cm x 25 cm) | Beam | 32MPa | Concrete Rectangular | 250 | 400 | 1000 | 6712.5 | 0.67 | 1642.2 | G300E | 3957934.09 | 31.06 | G300E | 1492058.16 | 11.71
653 | Story2 | B47 | 32 MPa RC Beam (40 cm x 25 cm) | Beam | 32MPa | Concrete Rectangular | 250 | 400 | 1000 | 6712.5 | 0.67 | 1642.2 | G300E | 3957934.09 | 31.06 | G300E | 1492059.38 | 11.71
654 | Story2 | B48 | 32 MPa RC Beam (40 cm x 25 cm) | Beam | 32MPa | Concrete Rectangular | 250 | 400 | 1000 | 6712.5 | 0.67 | 1642.2 | G300E | 4022313.07 | 31.56 | G300E | 509237.1 | 4
655 | Story2 | B49 | 32 MPa RC Beam (40 cm x 25 cm) | Beam | 32MPa | Concrete Rectangular | 250 | 400 | 1000 | 6712.5 | 0.67 | 1642.2 | G300E | 4184938.64 | 32.84 | G300E | 2227054.94 | 17.47
656 | Story2 | B5 | 32 MPa RC Beam (40 cm x 25 cm) | Beam | 32MPa | Concrete Rectangular | 250 | 400 | 1000 | 6712.5 | 0.67 | 1642.2 | G300E | 4184633.52 | 32.83 | G300E | 2226904.83 | 17.47
657 | Story2 | B50 | 32 MPa RC Beam (40 cm x 25 cm) | Beam | 32MPa | Concrete Rectangular | 250 | 400 | 1000 | 6712.5 | 0.67 | 1642.2 | G300E | 3948170.45 | 30.98 | G300E | 1354281.05 | 10.63
658 | Story2 | B51 | 32 MPa RC Beam (40 cm x 25 cm) | Beam | 32MPa | Concrete Rectangular | 250 | 400 | 1000 | 6712.5 | 0.67 | 1642.2 | G300E | 4184938.64 | 32.84 | G300E | 2227053.72 | 17.47
659 | Story2 | B52 | 32 MPa RC Beam (40 cm x 25 cm) | Beam | 32MPa | Concrete Rectangular | 250 | 400 | 1000 | 6712.5 | 0.67 | 1642.2 | G300E | 4022007.95 | 31.56 | G300E | 509239.54 | 4
660 | Story2 | B53 | 32 MPa RC Beam (40 cm x 25 cm) | Beam | 32MPa | Concrete Rectangular | 250 | 400 | 1000 | 6712.5 | 0.67 | 1642.2 | G300E | 3957934.09 | 31.06 | G300E | 1492059.38 | 11.71
661 | Story2 | B54 | 32 MPa RC Beam (40 cm x 25 cm) | Beam | 32MPa | Concrete Rectangular | 250 | 400 | 1000 | 6712.5 | 0.67 | 1642.2 | G300E | 3957934.09 | 31.06 | G300E | 1492060.6 | 11.71
662 | Story2 | B55 | 32 MPa RC Beam (40 cm x 25 cm) | Beam | 32MPa | Concrete Rectangular | 250 | 400 | 1000 | 6712.5 | 0.67 | 1642.2 | G300E | 2487286.36 | 19.52 | G300E | 2625610.24 | 20.6
663 | Story2 | B56 | 32 MPa RC Beam (40 cm x 25 cm) | Beam | 32MPa | Concrete Rectangular | 250 | 400 | 1000 | 6712.5 | 0.67 | 1642.2 | G300E | 2793010.23 | 21.91 | G300E | 2625610.24 | 20.6
664 | Story2 | B57 | 32 MPa RC Beam (40 cm x 25 cm) | Beam | 32MPa | Concrete Rectangular | 250 | 400 | 1000 | 6712.5 | 0.67 | 1642.2 | G300E | 2225498.86 | 17.46 | G300E | 2913736.37 | 22.86
665 | Story2 | B58 | 32 MPa RC Beam (40 cm x 25 cm) | Beam | 32MPa | Concrete Rectangular | 250 | 400 | 1000 | 6712.5 | 0.67 | 1642.2 | G300E | 3176232.95 | 24.92 | G300E | 2474884.1 | 19.42
666 | Story2 | B59 | 32 MPa RC Beam (40 cm x 25 cm) | Beam | 32MPa | Concrete Rectangular | 250 | 400 | 1000 | 6712.5 | 0.67 | 1642.2 | G300E | 2045481.82 | 16.05 | G300E | 2912821.03 | 22.86
667 | Story2 | B6 | 32 MPa RC Beam (40 cm x 25 cm) | Beam | 32MPa | Concrete Rectangular | 250 | 400 | 1000 | 6712.5 | 0.67 | 1642.2 | G300E | 3176843.18 | 24.93 | G300E | 2474884.1 | 19.42
668 | Story2 | B60 | 32 MPa RC Beam (40 cm x 25 cm) | Beam | 32MPa | Concrete Rectangular | 250 | 400 | 1000 | 6712.5 | 0.67 | 1642.2 | G300E | 2487286.36 | 19.52 | G300E | 2625610.24 | 20.6
669 | Story2 | B7 | 32 MPa RC Beam (40 cm x 25 cm) | Beam | 32MPa | Concrete Rectangular | 250 | 400 | 1000 | 6712.5 | 0.67 | 1642.2 | G300E | 4184938.64 | 32.84 | G300E | 2227070.81 | 17.47
670 | Story2 | B8 | 32 MPa RC Beam (40 cm x 25 cm) | Beam | 32MPa | Concrete Rectangular | 250 | 400 | 1000 | 6712.5 | 0.67 | 1642.2 | G300E | 2045481.82 | 16.05 | G300E | 2912821.03 | 22.86
671 | Story2 | B9 | 32 MPa RC Beam (40 cm x 25 cm) | Beam | 32MPa | Concrete Rectangular | 250 | 400 | 1000 | 6712.5 | 0.67 | 1642.2 | G300E | 3957934.09 | 31.06 | G300E | 1492058.16 | 11.71
672 | Story20 | B1 | 32 MPa RC Beam (60 cm x 40 cm) | Beam | 32MPa | Concrete Rectangular | 400 | 600 | 2400 | 6825 | 1.64 | 4007.34 | G300E | 5424944.32 | 42.57 | G300E | 5958849.8 | 46.76
673 | Story20 | B10 | 32 MPa RC Beam (60 cm x 40 cm) | Beam | 32MPa | Concrete Rectangular | 400 | 600 | 2400 | 6825 | 1.64 | 4007.34 | G300E | 5237877.27 | 41.1 | G300E | 5958849.8 | 46.76
674 | Story20 | B11 | 32 MPa RC Beam (60 cm x 40 cm) | Beam | 32MPa | Concrete Rectangular | 400 | 600 | 2400 | 6825 | 1.64 | 4007.34 | G300E | 5237877.27 | 41.1 | G300E | 5958849.8 | 46.76
675 | Story20 | B12 | 32 MPa RC Beam (60 cm x 40 cm) | Beam | 32MPa | Concrete Rectangular | 400 | 600 | 2400 | 6825 | 1.64 | 4007.34 | G300E | 4899729.55 | 38.45 | G300E | 8477899.6 | 66.52
676 | Story20 | B13 | 32 MPa RC Beam (60 cm x 40 cm) | Beam | 32MPa | Concrete Rectangular | 400 | 600 | 2400 | 6825 | 1.64 | 4007.34 | G300E | 6089451.14 | 47.78 | G300E | 5124963.85 | 40.21
677 | Story20 | B14 | 32 MPa RC Beam (60 cm x 40 cm) | Beam | 32MPa | Concrete Rectangular | 400 | 600 | 2400 | 6825 | 1.64 | 4007.34 | G300E | 5645826.14 | 44.3 | G300E | 1216099.6 | 9.54
678 | Story20 | B15 | 32 MPa RC Beam (60 cm x 40 cm) | Beam | 32MPa | Concrete Rectangular | 400 | 600 | 2400 | 6825 | 1.64 | 4007.34 | G300E | 5646756.82 | 44.31 | G300E | 1216099.6 | 9.54
679 | Story20 | B16 | 32 MPa RC Beam (60 cm x 40 cm) | Beam | 32MPa | Concrete Rectangular | 400 | 600 | 2400 | 7200 | 1.73 | 4227.52 | G300E | 8429321.74 | 66.14 | G300E | 8642513.74 | 67.81
680 | Story20 | B17 | 32 MPa RC Beam (60 cm x 40 cm) | Beam | 32MPa | Concrete Rectangular | 400 | 600 | 2400 | 6825 | 1.64 | 4007.34 | G300E | 5731138.64 | 44.97 | G300E | 6566899.6 | 51.53
681 | Story20 | B18 | 32 MPa RC Beam (60 cm x 40 cm) | Beam | 32MPa | Concrete Rectangular | 400 | 600 | 2400 | 7200 | 1.73 | 4227.52 | G300E | 8437147.83 | 66.2 | G300E | 8642513.74 | 67.81
682 | Story20 | B19 | 32 MPa RC Beam (60 cm x 40 cm) | Beam | 32MPa | Concrete Rectangular | 400 | 600 | 2400 | 6825 | 1.64 | 4007.34 | G300E | 5647997.73 | 44.32 | G300E | 1216099.6 | 9.54
683 | Story20 | B2 | 32 MPa RC Beam (60 cm x 40 cm) | Beam | 32MPa | Concrete Rectangular | 400 | 600 | 2400 | 6825 | 1.64 | 4007.34 | G300E | 5424944.32 | 42.57 | G300E | 5958849.8 | 46.76
684 | Story20 | B20 | 32 MPa RC Beam (60 cm x 40 cm) | Beam | 32MPa | Concrete Rectangular | 400 | 600 | 2400 | 6825 | 1.64 | 4007.34 | G300E | 5647687.5 | 44.31 | G300E | 1216099.6 | 9.54
685 | Story20 | B21 | 32 MPa RC Beam (60 cm x 40 cm) | Beam | 32MPa | Concrete Rectangular | 400 | 600 | 2400 | 6825 | 1.64 | 4007.34 | G300E | 6078593.18 | 47.69 | G300E | 5124963.85 | 40.21
686 | Story20 | B22 | 32 MPa RC Beam (60 cm x 40 cm) | Beam | 32MPa | Concrete Rectangular | 400 | 600 | 2400 | 6825 | 1.64 | 4007.34 | G300E | 4900039.77 | 38.45 | G300E | 8477899.6 | 66.52
687 | Story20 | B23 | 32 MPa RC Beam (60 cm x 40 cm) | Beam | 32MPa | Concrete Rectangular | 400 | 600 | 2400 | 6825 | 1.64 | 4007.34 | G300E | 5056704.55 | 39.68 | G300E | 8860099.6 | 69.52
688 | Story20 | B24 | 32 MPa RC Beam (60 cm x 40 cm) | Beam | 32MPa | Concrete Rectangular | 400 | 600 | 2400 | 6825 | 1.64 | 4007.34 | G300E | 6254181.82 | 49.07 | G300E | 1492069.09 | 11.71
689 | Story20 | B25 | 32 MPa RC Beam (60 cm x 40 cm) | Beam | 32MPa | Concrete Rectangular | 400 | 600 | 2400 | 6825 | 1.64 | 4007.34 | G300E | 5731759.09 | 44.97 | G300E | 6566899.6 | 51.53
690 | Story20 | B26 | 32 MPa RC Beam (60 cm x 40 cm) | Beam | 32MPa | Concrete Rectangular | 400 | 600 | 2400 | 7200 | 1.73 | 4227.52 | G300E | 8428695.65 | 66.13 | G300E | 8642513.74 | 67.81
691 | Story20 | B3 | 32 MPa RC Beam (60 cm x 40 cm) | Beam | 32MPa | Concrete Rectangular | 400 | 600 | 2400 | 6825 | 1.64 | 4007.34 | G300E | 6088520.45 | 47.77 | G300E | 5124963.85 | 40.21
692 | Story20 | B30 | 32 MPa RC Beam (60 cm x 40 cm) | Beam | 32MPa | Concrete Rectangular | 400 | 600 | 2400 | 6825 | 1.64 | 4007.34 | G300E | 7995339.13 | 62.73 | G300E | 8192382.82 | 64.28
693 | Story20 | B31 | 32 MPa RC Beam (60 cm x 40 cm) | Beam | 32MPa | Concrete Rectangular | 400 | 600 | 2400 | 6825 | 1.64 | 4007.34 | G300E | 5731759.09 | 44.97 | G300E | 6566899.6 | 51.53
694 | Story20 | B32 | 32 MPa RC Beam (60 cm x 40 cm) | Beam | 32MPa | Concrete Rectangular | 400 | 600 | 2400 | 6825 | 1.64 | 4007.34 | G300E | 6258525 | 49.11 | G300E | 1492147.27 | 11.71
695 | Story20 | B33 | 32 MPa RC Beam (60 cm x 40 cm) | Beam | 32MPa | Concrete Rectangular | 400 | 600 | 2400 | 6825 | 1.64 | 4007.34 | G300E | 5057325 | 39.68 | G300E | 8860099.6 | 69.52
696 | Story20 | B34 | 32 MPa RC Beam (60 cm x 40 cm) | Beam | 32MPa | Concrete Rectangular | 400 | 600 | 2400 | 6825 | 1.64 | 4007.34 | G300E | 4900039.77 | 38.45 | G300E | 8477899.6 | 66.52
697 | Story20 | B35 | 32 MPa RC Beam (60 cm x 40 cm) | Beam | 32MPa | Concrete Rectangular | 400 | 600 | 2400 | 6825 | 1.64 | 4007.34 | G300E | 6257284.09 | 49.1 | G300E | 1492128.65 | 11.71
698 | Story20 | B36 | 32 MPa RC Beam (60 cm x 40 cm) | Beam | 32MPa | Concrete Rectangular | 400 | 600 | 2400 | 6825 | 1.64 | 4007.34 | G300E | 5648307.95 | 44.32 | G300E | 1216099.6 | 9.54
699 | Story20 | B37 | 32 MPa RC Beam (60 cm x 40 cm) | Beam | 32MPa | Concrete Rectangular | 400 | 600 | 2400 | 7200 | 1.73 | 4227.52 | G300E | 8432765.22 | 66.17 | G300E | 8642513.74 | 67.81
700 | Story20 | B38 | 32 MPa RC Beam (60 cm x 40 cm) | Beam | 32MPa | Concrete Rectangular | 400 | 600 | 2400 | 6825 | 1.64 | 4007.34 | G300E | 7994745.65 | 62.73 | G300E | 8192382.82 | 64.28
701 | Story20 | B4 | 32 MPa RC Beam (60 cm x 40 cm) | Beam | 32MPa | Concrete Rectangular | 400 | 600 | 2400 | 6825 | 1.64 | 4007.34 | G300E | 4899729.55 | 38.45 | G300E | 8477899.6 | 66.52
702 | Story20 | B40 | 32 MPa RC Beam (60 cm x 40 cm) | Beam | 32MPa | Concrete Rectangular | 400 | 600 | 2400 | 6825 | 1.64 | 4007.34 | G300E | 7999790.22 | 62.77 | G300E | 8192382.82 | 64.28
703 | Story20 | B41 | 32 MPa RC Beam (60 cm x 40 cm) | Beam | 32MPa | Concrete Rectangular | 400 | 600 | 2400 | 6825 | 1.64 | 4007.34 | G300E | 7995339.13 | 62.73 | G300E | 8192382.82 | 64.28
704 | Story20 | B42 | 32 MPa RC Beam (60 cm x 40 cm) | Beam | 32MPa | Concrete Rectangular | 400 | 600 | 2400 | 6825 | 1.64 | 4007.34 | G300E | 5647687.5 | 44.31 | G300E | 1216099.6 | 9.54
705 | Story20 | B43 | 32 MPa RC Beam (60 cm x 40 cm) | Beam | 32MPa | Concrete Rectangular | 400 | 600 | 2400 | 6825 | 1.64 | 4007.34 | G300E | 6258525 | 49.11 | G300E | 1492147.27 | 11.71
706 | Story20 | B44 | 32 MPa RC Beam (60 cm x 40 cm) | Beam | 32MPa | Concrete Rectangular | 400 | 600 | 2400 | 6825 | 1.64 | 4007.34 | G300E | 4900039.77 | 38.45 | G300E | 8477899.6 | 66.52
707 | Story20 | B45 | 32 MPa RC Beam (60 cm x 40 cm) | Beam | 32MPa | Concrete Rectangular | 400 | 600 | 2400 | 6825 | 1.64 | 4007.34 | G300E | 5237877.27 | 41.1 | G300E | 5958849.8 | 46.76
708 | Story20 | B46 | 32 MPa RC Beam (60 cm x 40 cm) | Beam | 32MPa | Concrete Rectangular | 400 | 600 | 2400 | 6825 | 1.64 | 4007.34 | G300E | 6078593.18 | 47.69 | G300E | 5124963.85 | 40.21
709 | Story20 | B47 | 32 MPa RC Beam (60 cm x 40 cm) | Beam | 32MPa | Concrete Rectangular | 400 | 600 | 2400 | 6825 | 1.64 | 4007.34 | G300E | 6078593.18 | 47.69 | G300E | 5124963.85 | 40.21
710 | Story20 | B48 | 32 MPa RC Beam (60 cm x 40 cm) | Beam | 32MPa | Concrete Rectangular | 400 | 600 | 2400 | 6825 | 1.64 | 4007.34 | G300E | 5647687.5 | 44.31 | G300E | 1216099.6 | 9.54
711 | Story20 | B49 | 32 MPa RC Beam (60 cm x 40 cm) | Beam | 32MPa | Concrete Rectangular | 400 | 600 | 2400 | 6825 | 1.64 | 4007.34 | G300E | 6257904.55 | 49.1 | G300E | 1492143.55 | 11.71
712 | Story20 | B5 | 32 MPa RC Beam (60 cm x 40 cm) | Beam | 32MPa | Concrete Rectangular | 400 | 600 | 2400 | 6825 | 1.64 | 4007.34 | G300E | 6253871.59 | 49.07 | G300E | 1492067.23 | 11.71
713 | Story20 | B50 | 32 MPa RC Beam (60 cm x 40 cm) | Beam | 32MPa | Concrete Rectangular | 400 | 600 | 2400 | 6825 | 1.64 | 4007.34 | G300E | 5731138.64 | 44.97 | G300E | 6566899.6 | 51.53
714 | Story20 | B51 | 32 MPa RC Beam (60 cm x 40 cm) | Beam | 32MPa | Concrete Rectangular | 400 | 600 | 2400 | 6825 | 1.64 | 4007.34 | G300E | 6257904.55 | 49.1 | G300E | 1492136.1 | 11.71
715 | Story20 | B52 | 32 MPa RC Beam (60 cm x 40 cm) | Beam | 32MPa | Concrete Rectangular | 400 | 600 | 2400 | 6825 | 1.64 | 4007.34 | G300E | 5647377.27 | 44.31 | G300E | 1216099.6 | 9.54
716 | Story20 | B53 | 32 MPa RC Beam (60 cm x 40 cm) | Beam | 32MPa | Concrete Rectangular | 400 | 600 | 2400 | 6825 | 1.64 | 4007.34 | G300E | 6078282.95 | 47.69 | G300E | 5124963.85 | 40.21
717 | Story20 | B54 | 32 MPa RC Beam (60 cm x 40 cm) | Beam | 32MPa | Concrete Rectangular | 400 | 600 | 2400 | 6825 | 1.64 | 4007.34 | G300E | 6078593.18 | 47.69 | G300E | 5124963.85 | 40.21
718 | Story20 | B55 | 32 MPa RC Beam (60 cm x 40 cm) | Beam | 32MPa | Concrete Rectangular | 400 | 600 | 2400 | 6825 | 1.64 | 4007.34 | G300E | 5237877.27 | 41.1 | G300E | 5958849.8 | 46.76
719 | Story20 | B56 | 32 MPa RC Beam (60 cm x 40 cm) | Beam | 32MPa | Concrete Rectangular | 400 | 600 | 2400 | 6825 | 1.64 | 4007.34 | G300E | 5237877.27 | 41.1 | G300E | 5958849.8 | 46.76
720 | Story20 | B57 | 32 MPa RC Beam (60 cm x 40 cm) | Beam | 32MPa | Concrete Rectangular | 400 | 600 | 2400 | 6825 | 1.64 | 4007.34 | G300E | 4900039.77 | 38.45 | G300E | 8477899.6 | 66.52
721 | Story20 | B58 | 32 MPa RC Beam (60 cm x 40 cm) | Beam | 32MPa | Concrete Rectangular | 400 | 600 | 2400 | 6825 | 1.64 | 4007.34 | G300E | 5057325 | 39.68 | G300E | 8860099.6 | 69.52
722 | Story20 | B59 | 32 MPa RC Beam (60 cm x 40 cm) | Beam | 32MPa | Concrete Rectangular | 400 | 600 | 2400 | 6825 | 1.64 | 4007.34 | G300E | 4900039.77 | 38.45 | G300E | 8477899.6 | 66.52
723 | Story20 | B6 | 32 MPa RC Beam (60 cm x 40 cm) | Beam | 32MPa | Concrete Rectangular | 400 | 600 | 2400 | 6825 | 1.64 | 4007.34 | G300E | 5056704.55 | 39.68 | G300E | 8860099.6 | 69.52
724 | Story20 | B60 | 32 MPa RC Beam (60 cm x 40 cm) | Beam | 32MPa | Concrete Rectangular | 400 | 600 | 2400 | 6825 | 1.64 | 4007.34 | G300E | 5237877.27 | 41.1 | G300E | 5958849.8 | 46.76
725 | Story20 | B7 | 32 MPa RC Beam (60 cm x 40 cm) | Beam | 32MPa | Concrete Rectangular | 400 | 600 | 2400 | 6825 | 1.64 | 4007.34 | G300E | 6256973.86 | 49.09 | G300E | 1492117.49 | 11.71
726 | Story20 | B8 | 32 MPa RC Beam (60 cm x 40 cm) | Beam | 32MPa | Concrete Rectangular | 400 | 600 | 2400 | 6825 | 1.64 | 4007.34 | G300E | 4900039.77 | 38.45 | G300E | 8477899.6 | 66.52
727 | Story20 | B9 | 32 MPa RC Beam (60 cm x 40 cm) | Beam | 32MPa | Concrete Rectangular | 400 | 600 | 2400 | 6825 | 1.64 | 4007.34 | G300E | 6077972.73 | 47.69 | G300E | 5124963.85 | 40.21
728 | Story21 | B1 | 32 MPa RC Beam (60 cm x 40 cm) | Beam | 32MPa | Concrete Rectangular | 400 | 600 | 2400 | 6837.5 | 1.64 | 4014.68 | G300E | 4917094.89 | 38.58 | G300E | 8110526.88 | 63.64
729 | Story21 | B10 | 32 MPa RC Beam (60 cm x 40 cm) | Beam | 32MPa | Concrete Rectangular | 400 | 600 | 2400 | 6837.5 | 1.64 | 4014.68 | G300E | 5098288.64 | 40 | G300E | 8110526.88 | 63.64
730 | Story21 | B11 | 32 MPa RC Beam (60 cm x 40 cm) | Beam | 32MPa | Concrete Rectangular | 400 | 600 | 2400 | 6837.5 | 1.64 | 4014.68 | G300E | 5098288.64 | 40 | G300E | 8110526.88 | 63.64
731 | Story21 | B12 | 32 MPa RC Beam (60 cm x 40 cm) | Beam | 32MPa | Concrete Rectangular | 400 | 600 | 2400 | 6837.5 | 1.64 | 4014.68 | G300E | 4910568.18 | 38.53 | G300E | 9259226.88 | 72.65
732 | Story21 | B13 | 32 MPa RC Beam (60 cm x 40 cm) | Beam | 32MPa | Concrete Rectangular | 400 | 600 | 2400 | 6837.5 | 1.64 | 4014.68 | G300E | 6154682.39 | 48.29 | G300E | 2551747.54 | 20.02
733 | Story21 | B14 | 32 MPa RC Beam (60 cm x 40 cm) | Beam | 32MPa | Concrete Rectangular | 400 | 600 | 2400 | 6837.5 | 1.64 | 4014.68 | G300E | 5670773.86 | 44.49 | G300E | 2749926.88 | 21.58
734 | Story21 | B15 | 32 MPa RC Beam (60 cm x 40 cm) | Beam | 32MPa | Concrete Rectangular | 400 | 600 | 2400 | 6837.5 | 1.64 | 4014.68 | G300E | 5671084.66 | 44.5 | G300E | 2749926.88 | 21.58
735 | Story21 | B16 | 32 MPa RC Beam (60 cm x 40 cm) | Beam | 32MPa | Concrete Rectangular | 400 | 600 | 2400 | 7200 | 1.73 | 4227.52 | G300E | 8733913.04 | 68.53 | G300E | 8642513.74 | 67.81
736 | Story21 | B17 | 32 MPa RC Beam (60 cm x 40 cm) | Beam | 32MPa | Concrete Rectangular | 400 | 600 | 2400 | 6837.5 | 1.64 | 4014.68 | G300E | 5642180.68 | 44.27 | G300E | 3515726.88 | 27.59
737 | Story21 | B18 | 32 MPa RC Beam (60 cm x 40 cm) | Beam | 32MPa | Concrete Rectangular | 400 | 600 | 2400 | 7200 | 1.73 | 4227.52 | G300E | 8741739.13 | 68.59 | G300E | 8643783.44 | 67.82
738 | Story21 | B19 | 32 MPa RC Beam (60 cm x 40 cm) | Beam | 32MPa | Concrete Rectangular | 400 | 600 | 2400 | 6837.5 | 1.64 | 4014.68 | G300E | 5860669.89 | 45.98 | G300E | 1218326.88 | 9.56
739 | Story21 | B2 | 32 MPa RC Beam (60 cm x 40 cm) | Beam | 32MPa | Concrete Rectangular | 400 | 600 | 2400 | 6837.5 | 1.64 | 4014.68 | G300E | 4914297.73 | 38.56 | G300E | 8110526.88 | 63.64
740 | Story21 | B20 | 32 MPa RC Beam (60 cm x 40 cm) | Beam | 32MPa | Concrete Rectangular | 400 | 600 | 2400 | 6837.5 | 1.64 | 4014.68 | G300E | 5859737.5 | 45.98 | G300E | 1218326.88 | 9.56
741 | Story21 | B21 | 32 MPa RC Beam (60 cm x 40 cm) | Beam | 32MPa | Concrete Rectangular | 400 | 600 | 2400 | 6837.5 | 1.64 | 4014.68 | G300E | 6137588.64 | 48.16 | G300E | 3700637.75 | 29.04
742 | Story21 | B22 | 32 MPa RC Beam (60 cm x 40 cm) | Beam | 32MPa | Concrete Rectangular | 400 | 600 | 2400 | 6837.5 | 1.64 | 4014.68 | G300E | 4911811.36 | 38.54 | G300E | 9259226.88 | 72.65
743 | Story21 | B23 | 32 MPa RC Beam (60 cm x 40 cm) | Beam | 32MPa | Concrete Rectangular | 400 | 600 | 2400 | 6837.5 | 1.64 | 4014.68 | G300E | 5622289.77 | 44.11 | G300E | 5882740.09 | 46.16
744 | Story21 | B24 | 32 MPa RC Beam (60 cm x 40 cm) | Beam | 32MPa | Concrete Rectangular | 400 | 600 | 2400 | 6837.5 | 1.64 | 4014.68 | G300E | 6077294.32 | 47.68 | G300E | 2541073.58 | 19.94
745 | Story21 | B25 | 32 MPa RC Beam (60 cm x 40 cm) | Beam | 32MPa | Concrete Rectangular | 400 | 600 | 2400 | 6837.5 | 1.64 | 4014.68 | G300E | 5642180.68 | 44.27 | G300E | 3515726.88 | 27.59
746 | Story21 | B26 | 32 MPa RC Beam (60 cm x 40 cm) | Beam | 32MPa | Concrete Rectangular | 400 | 600 | 2400 | 7200 | 1.73 | 4227.52 | G300E | 8732347.83 | 68.52 | G300E | 8642513.74 | 67.81
747 | Story21 | B3 | 32 MPa RC Beam (60 cm x 40 cm) | Beam | 32MPa | Concrete Rectangular | 400 | 600 | 2400 | 6837.5 | 1.64 | 4014.68 | G300E | 6154682.39 | 48.29 | G300E | 2551967.58 | 20.02
748 | Story21 | B30 | 32 MPa RC Beam (60 cm x 40 cm) | Beam | 32MPa | Concrete Rectangular | 400 | 600 | 2400 | 6837.5 | 1.64 | 4014.68 | G300E | 8299833.15 | 65.12 | G300E | 8208550.15 | 64.41
749 | Story21 | B31 | 32 MPa RC Beam (60 cm x 40 cm) | Beam | 32MPa | Concrete Rectangular | 400 | 600 | 2400 | 6837.5 | 1.64 | 4014.68 | G300E | 5642180.68 | 44.27 | G300E | 3515726.88 | 27.59
750 | Story21 | B32 | 32 MPa RC Beam (60 cm x 40 cm) | Beam | 32MPa | Concrete Rectangular | 400 | 600 | 2400 | 6837.5 | 1.64 | 4014.68 | G300E | 6081956.25 | 47.72 | G300E | 2541073.58 | 19.94
751 | Story21 | B33 | 32 MPa RC Beam (60 cm x 40 cm) | Beam | 32MPa | Concrete Rectangular | 400 | 600 | 2400 | 6837.5 | 1.64 | 4014.68 | G300E | 5622289.77 | 44.11 | G300E | 5882740.09 | 46.16
752 | Story21 | B34 | 32 MPa RC Beam (60 cm x 40 cm) | Beam | 32MPa | Concrete Rectangular | 400 | 600 | 2400 | 6837.5 | 1.64 | 4014.68 | G300E | 4911811.36 | 38.54 | G300E | 9259226.88 | 72.65
753 | Story21 | B35 | 32 MPa RC Beam (60 cm x 40 cm) | Beam | 32MPa | Concrete Rectangular | 400 | 600 | 2400 | 6837.5 | 1.64 | 4014.68 | G300E | 6081334.66 | 47.72 | G300E | 2541073.58 | 19.94
754 | Story21 | B36 | 32 MPa RC Beam (60 cm x 40 cm) | Beam | 32MPa | Concrete Rectangular | 400 | 600 | 2400 | 6837.5 | 1.64 | 4014.68 | G300E | 5860359.09 | 45.98 | G300E | 1218326.88 | 9.56
755 | Story21 | B37 | 32 MPa RC Beam (60 cm x 40 cm) | Beam | 32MPa | Concrete Rectangular | 400 | 600 | 2400 | 7200 | 1.73 | 4227.52 | G300E | 8738295.65 | 68.56 | G300E | 8643712.07 | 67.82
756 | Story21 | B38 | 32 MPa RC Beam (60 cm x 40 cm) | Beam | 32MPa | Concrete Rectangular | 400 | 600 | 2400 | 6837.5 | 1.64 | 4014.68 | G300E | 8298941.3 | 65.12 | G300E | 8208503.77 | 64.41
757 | Story21 | B4 | 32 MPa RC Beam (60 cm x 40 cm) | Beam | 32MPa | Concrete Rectangular | 400 | 600 | 2400 | 6837.5 | 1.64 | 4014.68 | G300E | 4911189.77 | 38.54 | G300E | 9259226.88 | 72.65
758 | Story21 | B40 | 32 MPa RC Beam (60 cm x 40 cm) | Beam | 32MPa | Concrete Rectangular | 400 | 600 | 2400 | 6837.5 | 1.64 | 4014.68 | G300E | 8303103.26 | 65.15 | G300E | 8208601.88 | 64.41
759 | Story21 | B41 | 32 MPa RC Beam (60 cm x 40 cm) | Beam | 32MPa | Concrete Rectangular | 400 | 600 | 2400 | 6837.5 | 1.64 | 4014.68 | G300E | 8300130.43 | 65.13 | G300E | 8208551.93 | 64.41
760 | Story21 | B42 | 32 MPa RC Beam (60 cm x 40 cm) | Beam | 32MPa | Concrete Rectangular | 400 | 600 | 2400 | 6837.5 | 1.64 | 4014.68 | G300E | 5859737.5 | 45.98 | G300E | 1218326.88 | 9.56
761 | Story21 | B43 | 32 MPa RC Beam (60 cm x 40 cm) | Beam | 32MPa | Concrete Rectangular | 400 | 600 | 2400 | 6837.5 | 1.64 | 4014.68 | G300E | 6081956.25 | 47.72 | G300E | 2541073.58 | 19.94
762 | Story21 | B44 | 32 MPa RC Beam (60 cm x 40 cm) | Beam | 32MPa | Concrete Rectangular | 400 | 600 | 2400 | 6837.5 | 1.64 | 4014.68 | G300E | 4911811.36 | 38.54 | G300E | 9259226.88 | 72.65
763 | Story21 | B45 | 32 MPa RC Beam (60 cm x 40 cm) | Beam | 32MPa | Concrete Rectangular | 400 | 600 | 2400 | 6837.5 | 1.64 | 4014.68 | G300E | 5098288.64 | 40 | G300E | 8110526.88 | 63.64
764 | Story21 | B46 | 32 MPa RC Beam (60 cm x 40 cm) | Beam | 32MPa | Concrete Rectangular | 400 | 600 | 2400 | 6837.5 | 1.64 | 4014.68 | G300E | 6137588.64 | 48.16 | G300E | 3700639.61 | 29.04
765 | Story21 | B47 | 32 MPa RC Beam (60 cm x 40 cm) | Beam | 32MPa | Concrete Rectangular | 400 | 600 | 2400 | 6837.5 | 1.64 | 4014.68 | G300E | 6137588.64 | 48.16 | G300E | 3700639.61 | 29.04
766 | Story21 | B48 | 32 MPa RC Beam (60 cm x 40 cm) | Beam | 32MPa | Concrete Rectangular | 400 | 600 | 2400 | 6837.5 | 1.64 | 4014.68 | G300E | 5860048.3 | 45.98 | G300E | 1218326.88 | 9.56
767 | Story21 | B49 | 32 MPa RC Beam (60 cm x 40 cm) | Beam | 32MPa | Concrete Rectangular | 400 | 600 | 2400 | 6837.5 | 1.64 | 4014.68 | G300E | 6081334.66 | 47.72 | G300E | 2541073.58 | 19.94
768 | Story21 | B5 | 32 MPa RC Beam (60 cm x 40 cm) | Beam | 32MPa | Concrete Rectangular | 400 | 600 | 2400 | 6837.5 | 1.64 | 4014.68 | G300E | 6077294.32 | 47.68 | G300E | 2541073.58 | 19.94
769 | Story21 | B50 | 32 MPa RC Beam (60 cm x 40 cm) | Beam | 32MPa | Concrete Rectangular | 400 | 600 | 2400 | 6837.5 | 1.64 | 4014.68 | G300E | 5642180.68 | 44.27 | G300E | 3515726.88 | 27.59
770 | Story21 | B51 | 32 MPa RC Beam (60 cm x 40 cm) | Beam | 32MPa | Concrete Rectangular | 400 | 600 | 2400 | 6837.5 | 1.64 | 4014.68 | G300E | 6081334.66 | 47.72 | G300E | 2541073.58 | 19.94
771 | Story21 | B52 | 32 MPa RC Beam (60 cm x 40 cm) | Beam | 32MPa | Concrete Rectangular | 400 | 600 | 2400 | 6837.5 | 1.64 | 4014.68 | G300E | 5860048.3 | 45.98 | G300E | 1218326.88 | 9.56
772 | Story21 | B53 | 32 MPa RC Beam (60 cm x 40 cm) | Beam | 32MPa | Concrete Rectangular | 400 | 600 | 2400 | 6837.5 | 1.64 | 4014.68 | G300E | 6137588.64 | 48.16 | G300E | 3700635.88 | 29.04
773 | Story21 | B54 | 32 MPa RC Beam (60 cm x 40 cm) | Beam | 32MPa | Concrete Rectangular | 400 | 600 | 2400 | 6837.5 | 1.64 | 4014.68 | G300E | 6137588.64 | 48.16 | G300E | 3700637.75 | 29.04
774 | Story21 | B55 | 32 MPa RC Beam (60 cm x 40 cm) | Beam | 32MPa | Concrete Rectangular | 400 | 600 | 2400 | 6837.5 | 1.64 | 4014.68 | G300E | 5098288.64 | 40 | G300E | 8110526.88 | 63.64
775 | Story21 | B56 | 32 MPa RC Beam (60 cm x 40 cm) | Beam | 32MPa | Concrete Rectangular | 400 | 600 | 2400 | 6837.5 | 1.64 | 4014.68 | G300E | 5098288.64 | 40 | G300E | 8110526.88 | 63.64
776 | Story21 | B57 | 32 MPa RC Beam (60 cm x 40 cm) | Beam | 32MPa | Concrete Rectangular | 400 | 600 | 2400 | 6837.5 | 1.64 | 4014.68 | G300E | 4911811.36 | 38.54 | G300E | 9259226.88 | 72.65
777 | Story21 | B58 | 32 MPa RC Beam (60 cm x 40 cm) | Beam | 32MPa | Concrete Rectangular | 400 | 600 | 2400 | 6837.5 | 1.64 | 4014.68 | G300E | 5622289.77 | 44.11 | G300E | 5882740.09 | 46.16
778 | Story21 | B59 | 32 MPa RC Beam (60 cm x 40 cm) | Beam | 32MPa | Concrete Rectangular | 400 | 600 | 2400 | 6837.5 | 1.64 | 4014.68 | G300E | 4911811.36 | 38.54 | G300E | 9259226.88 | 72.65
779 | Story21 | B6 | 32 MPa RC Beam (60 cm x 40 cm) | Beam | 32MPa | Concrete Rectangular | 400 | 600 | 2400 | 6837.5 | 1.64 | 4014.68 | G300E | 5622289.77 | 44.11 | G300E | 5882740.09 | 46.16
780 | Story21 | B60 | 32 MPa RC Beam (60 cm x 40 cm) | Beam | 32MPa | Concrete Rectangular | 400 | 600 | 2400 | 6837.5 | 1.64 | 4014.68 | G300E | 5098288.64 | 40 | G300E | 8110526.88 | 63.64
781 | Story21 | B7 | 32 MPa RC Beam (60 cm x 40 cm) | Beam | 32MPa | Concrete Rectangular | 400 | 600 | 2400 | 6837.5 | 1.64 | 4014.68 | G300E | 6080402.27 | 47.71 | G300E | 2541073.58 | 19.94
782 | Story21 | B8 | 32 MPa RC Beam (60 cm x 40 cm) | Beam | 32MPa | Concrete Rectangular | 400 | 600 | 2400 | 6837.5 | 1.64 | 4014.68 | G300E | 4911811.36 | 38.54 | G300E | 9259226.88 | 72.65
783 | Story21 | B9 | 32 MPa RC Beam (60 cm x 40 cm) | Beam | 32MPa | Concrete Rectangular | 400 | 600 | 2400 | 6837.5 | 1.64 | 4014.68 | G300E | 6137588.64 | 48.16 | G300E | 3700634.02 | 29.04
784 | Story22 | B1 | 32 MPa RC Beam (60 cm x 40 cm) | Beam | 32MPa | Concrete Rectangular | 400 | 600 | 2400 | 6837.5 | 1.64 | 4014.68 | G300E | 5247470.45 | 41.17 | G300E | 7118463.44 | 55.85
785 | Story22 | B10 | 32 MPa RC Beam (60 cm x 40 cm) | Beam | 32MPa | Concrete Rectangular | 400 | 600 | 2400 | 6837.5 | 1.64 | 4014.68 | G300E | 5247470.45 | 41.17 | G300E | 7501363.44 | 58.86
786 | Story22 | B11 | 32 MPa RC Beam (60 cm x 40 cm) | Beam | 32MPa | Concrete Rectangular | 400 | 600 | 2400 | 6837.5 | 1.64 | 4014.68 | G300E | 5247470.45 | 41.17 | G300E | 7501363.44 | 58.86
787 | Story22 | B12 | 32 MPa RC Beam (60 cm x 40 cm) | Beam | 32MPa | Concrete Rectangular | 400 | 600 | 2400 | 6837.5 | 1.64 | 4014.68 | G300E | 5306521.59 | 41.64 | G300E | 8110526.88 | 63.64
788 | Story22 | B13 | 32 MPa RC Beam (60 cm x 40 cm) | Beam | 32MPa | Concrete Rectangular | 400 | 600 | 2400 | 6837.5 | 1.64 | 4014.68 | G300E | 5852900 | 45.92 | G300E | 5134350.23 | 40.29
789 | Story22 | B14 | 32 MPa RC Beam (60 cm x 40 cm) | Beam | 32MPa | Concrete Rectangular | 400 | 600 | 2400 | 6837.5 | 1.64 | 4014.68 | G300E | 5666111.93 | 44.46 | G300E | 2749926.88 | 21.58
790 | Story22 | B15 | 32 MPa RC Beam (60 cm x 40 cm) | Beam | 32MPa | Concrete Rectangular | 400 | 600 | 2400 | 6837.5 | 1.64 | 4014.68 | G300E | 5666733.52 | 44.46 | G300E | 2749926.88 | 21.58
791 | Story22 | B16 | 32 MPa RC Beam (60 cm x 40 cm) | Beam | 32MPa | Concrete Rectangular | 400 | 600 | 2400 | 7200 | 1.73 | 4227.52 | G300E | 8632486.96 | 67.73 | G300E | 8642513.74 | 67.81
792 | Story22 | B17 | 32 MPa RC Beam (60 cm x 40 cm) | Beam | 32MPa | Concrete Rectangular | 400 | 600 | 2400 | 6837.5 | 1.64 | 4014.68 | G300E | 5653058.52 | 44.36 | G300E | 6578926.88 | 51.62
793 | Story22 | B18 | 32 MPa RC Beam (60 cm x 40 cm) | Beam | 32MPa | Concrete Rectangular | 400 | 600 | 2400 | 7200 | 1.73 | 4227.52 | G300E | 8641252.17 | 67.8 | G300E | 8646696.63 | 67.85
794 | Story22 | B19 | 32 MPa RC Beam (60 cm x 40 cm) | Beam | 32MPa | Concrete Rectangular | 400 | 600 | 2400 | 6837.5 | 1.64 | 4014.68 | G300E | 5669530.68 | 44.49 | G300E | 2749926.88 | 21.58
795 | Story22 | B2 | 32 MPa RC Beam (60 cm x 40 cm) | Beam | 32MPa | Concrete Rectangular | 400 | 600 | 2400 | 6837.5 | 1.64 | 4014.68 | G300E | 5247470.45 | 41.17 | G300E | 7501363.44 | 58.86
796 | Story22 | B20 | 32 MPa RC Beam (60 cm x 40 cm) | Beam | 32MPa | Concrete Rectangular | 400 | 600 | 2400 | 6837.5 | 1.64 | 4014.68 | G300E | 5668598.3 | 44.48 | G300E | 2749926.88 | 21.58
797 | Story22 | B21 | 32 MPa RC Beam (60 cm x 40 cm) | Beam | 32MPa | Concrete Rectangular | 400 | 600 | 2400 | 6837.5 | 1.64 | 4014.68 | G300E | 5840157.39 | 45.82 | G300E | 6665950.23 | 52.3
798 | Story22 | B22 | 32 MPa RC Beam (60 cm x 40 cm) | Beam | 32MPa | Concrete Rectangular | 400 | 600 | 2400 | 6837.5 | 1.64 | 4014.68 | G300E | 5307764.77 | 41.65 | G300E | 8110526.88 | 63.64
799 | Story22 | B23 | 32 MPa RC Beam (60 cm x 40 cm) | Beam | 32MPa | Concrete Rectangular | 400 | 600 | 2400 | 6837.5 | 1.64 | 4014.68 | G300E | 4690525 | 36.8 | G300E | 9642126.88 | 75.66
800 | Story22 | B24 | 32 MPa RC Beam (60 cm x 40 cm) | Beam | 32MPa | Concrete Rectangular | 400 | 600 | 2400 | 6837.5 | 1.64 | 4014.68 | G300E | 6421034.09 | 50.38 | G300E | 1410100.11 | 11.06
801 | Story22 | B25 | 32 MPa RC Beam (60 cm x 40 cm) | Beam | 32MPa | Concrete Rectangular | 400 | 600 | 2400 | 6837.5 | 1.64 | 4014.68 | G300E | 5653369.32 | 44.36 | G300E | 6578926.88 | 51.62
802 | Story22 | B26 | 32 MPa RC Beam (60 cm x 40 cm) | Beam | 32MPa | Concrete Rectangular | 400 | 600 | 2400 | 7200 | 1.73 | 4227.52 | G300E | 8631234.78 | 67.72 | G300E | 8642513.74 | 67.81
803 | Story22 | B3 | 32 MPa RC Beam (60 cm x 40 cm) | Beam | 32MPa | Concrete Rectangular | 400 | 600 | 2400 | 6837.5 | 1.64 | 4014.68 | G300E | 5851346.02 | 45.91 | G300E | 5047326.88 | 39.6
804 | Story22 | B30 | 32 MPa RC Beam (60 cm x 40 cm) | Beam | 32MPa | Concrete Rectangular | 400 | 600 | 2400 | 6837.5 | 1.64 | 4014.68 | G300E | 8383072.28 | 65.78 | G300E | 8211313.09 | 64.43
805 | Story22 | B31 | 32 MPa RC Beam (60 cm x 40 cm) | Beam | 32MPa | Concrete Rectangular | 400 | 600 | 2400 | 6837.5 | 1.64 | 4014.68 | G300E | 5653058.52 | 44.36 | G300E | 6578926.88 | 51.62
806 | Story22 | B32 | 32 MPa RC Beam (60 cm x 40 cm) | Beam | 32MPa | Concrete Rectangular | 400 | 600 | 2400 | 6837.5 | 1.64 | 4014.68 | G300E | 6425385.23 | 50.42 | G300E | 1410267.94 | 11.07
807 | Story22 | B33 | 32 MPa RC Beam (60 cm x 40 cm) | Beam | 32MPa | Concrete Rectangular | 400 | 600 | 2400 | 6837.5 | 1.64 | 4014.68 | G300E | 4690525 | 36.8 | G300E | 9642126.88 | 75.66
808 | Story22 | B34 | 32 MPa RC Beam (60 cm x 40 cm) | Beam | 32MPa | Concrete Rectangular | 400 | 600 | 2400 | 6837.5 | 1.64 | 4014.68 | G300E | 5307764.77 | 41.65 | G300E | 8110526.88 | 63.64
809 | Story22 | B35 | 32 MPa RC Beam (60 cm x 40 cm) | Beam | 32MPa | Concrete Rectangular | 400 | 600 | 2400 | 6837.5 | 1.64 | 4014.68 | G300E | 6424142.05 | 50.41 | G300E | 1410225.05 | 11.07
810 | Story22 | B36 | 32 MPa RC Beam (60 cm x 40 cm) | Beam | 32MPa | Concrete Rectangular | 400 | 600 | 2400 | 6837.5 | 1.64 | 4014.68 | G300E | 5668598.3 | 44.48 | G300E | 2749926.88 | 21.58
811 | Story22 | B37 | 32 MPa RC Beam (60 cm x 40 cm) | Beam | 32MPa | Concrete Rectangular | 400 | 600 | 2400 | 7200 | 1.73 | 4227.52 | G300E | 8826260.87 | 69.25 | G300E | 8646621.5 | 67.84
812 | Story22 | B38 | 32 MPa RC Beam (60 cm x 40 cm) | Beam | 32MPa | Concrete Rectangular | 400 | 600 | 2400 | 6837.5 | 1.64 | 4014.68 | G300E | 8382775 | 65.77 | G300E | 8211263.15 | 64.43
813 | Story22 | B4 | 32 MPa RC Beam (60 cm x 40 cm) | Beam | 32MPa | Concrete Rectangular | 400 | 600 | 2400 | 6837.5 | 1.64 | 4014.68 | G300E | 5306832.39 | 41.64 | G300E | 8110526.88 | 63.64
814 | Story22 | B40 | 32 MPa RC Beam (60 cm x 40 cm) | Beam | 32MPa | Concrete Rectangular | 400 | 600 | 2400 | 6837.5 | 1.64 | 4014.68 | G300E | 8207972.83 | 64.4 | G300E | 8211368.39 | 64.43
815 | Story22 | B41 | 32 MPa RC Beam (60 cm x 40 cm) | Beam | 32MPa | Concrete Rectangular | 400 | 600 | 2400 | 6837.5 | 1.64 | 4014.68 | G300E | 8383072.28 | 65.78 | G300E | 8211314.88 | 64.43
816 | Story22 | B42 | 32 MPa RC Beam (60 cm x 40 cm) | Beam | 32MPa | Concrete Rectangular | 400 | 600 | 2400 | 6837.5 | 1.64 | 4014.68 | G300E | 5668598.3 | 44.48 | G300E | 2749926.88 | 21.58
817 | Story22 | B43 | 32 MPa RC Beam (60 cm x 40 cm) | Beam | 32MPa | Concrete Rectangular | 400 | 600 | 2400 | 6837.5 | 1.64 | 4014.68 | G300E | 6425385.23 | 50.42 | G300E | 1410267.94 | 11.07
818 | Story22 | B44 | 32 MPa RC Beam (60 cm x 40 cm) | Beam | 32MPa | Concrete Rectangular | 400 | 600 | 2400 | 6837.5 | 1.64 | 4014.68 | G300E | 5307764.77 | 41.65 | G300E | 8110526.88 | 63.64
819 | Story22 | B45 | 32 MPa RC Beam (60 cm x 40 cm) | Beam | 32MPa | Concrete Rectangular | 400 | 600 | 2400 | 6837.5 | 1.64 | 4014.68 | G300E | 5247470.45 | 41.17 | G300E | 7501363.44 | 58.86
820 | Story22 | B46 | 32 MPa RC Beam (60 cm x 40 cm) | Beam | 32MPa | Concrete Rectangular | 400 | 600 | 2400 | 6837.5 | 1.64 | 4014.68 | G300E | 5841089.77 | 45.83 | G300E | 6665950.23 | 52.3
821 | Story22 | B47 | 32 MPa RC Beam (60 cm x 40 cm) | Beam | 32MPa | Concrete Rectangular | 400 | 600 | 2400 | 6837.5 | 1.64 | 4014.68 | G300E | 5840778.98 | 45.83 | G300E | 6665950.23 | 52.3
822 | Story22 | B48 | 32 MPa RC Beam (60 cm x 40 cm) | Beam | 32MPa | Concrete Rectangular | 400 | 600 | 2400 | 6837.5 | 1.64 | 4014.68 | G300E | 5668598.3 | 44.48 | G300E | 2749926.88 | 21.58
823 | Story22 | B49 | 32 MPa RC Beam (60 cm x 40 cm) | Beam | 32MPa | Concrete Rectangular | 400 | 600 | 2400 | 6837.5 | 1.64 | 4014.68 | G300E | 6425385.23 | 50.42 | G300E | 1410256.75 | 11.07
824 | Story22 | B5 | 32 MPa RC Beam (60 cm x 40 cm) | Beam | 32MPa | Concrete Rectangular | 400 | 600 | 2400 | 6837.5 | 1.64 | 4014.68 | G300E | 6420412.5 | 50.38 | G300E | 1410090.79 | 11.06
825 | Story22 | B50 | 32 MPa RC Beam (60 cm x 40 cm) | Beam | 32MPa | Concrete Rectangular | 400 | 600 | 2400 | 6837.5 | 1.64 | 4014.68 | G300E | 5653058.52 | 44.36 | G300E | 6578926.88 | 51.62
826 | Story22 | B51 | 32 MPa RC Beam (60 cm x 40 cm) | Beam | 32MPa | Concrete Rectangular | 400 | 600 | 2400 | 6837.5 | 1.64 | 4014.68 | G300E | 6424763.64 | 50.41 | G300E | 1410238.1 | 11.07
827 | Story22 | B52 | 32 MPa RC Beam (60 cm x 40 cm) | Beam | 32MPa | Concrete Rectangular | 400 | 600 | 2400 | 6837.5 | 1.64 | 4014.68 | G300E | 5668287.5 | 44.48 | G300E | 2749926.88 | 21.58
828 | Story22 | B53 | 32 MPa RC Beam (60 cm x 40 cm) | Beam | 32MPa | Concrete Rectangular | 400 | 600 | 2400 | 6837.5 | 1.64 | 4014.68 | G300E | 5840468.18 | 45.83 | G300E | 6665950.23 | 52.3
829 | Story22 | B54 | 32 MPa RC Beam (60 cm x 40 cm) | Beam | 32MPa | Concrete Rectangular | 400 | 600 | 2400 | 6837.5 | 1.64 | 4014.68 | G300E | 5840468.18 | 45.83 | G300E | 6665950.23 | 52.3
830 | Story22 | B55 | 32 MPa RC Beam (60 cm x 40 cm) | Beam | 32MPa | Concrete Rectangular | 400 | 600 | 2400 | 6837.5 | 1.64 | 4014.68 | G300E | 5247470.45 | 41.17 | G300E | 7501363.44 | 58.86
831 | Story22 | B56 | 32 MPa RC Beam (60 cm x 40 cm) | Beam | 32MPa | Concrete Rectangular | 400 | 600 | 2400 | 6837.5 | 1.64 | 4014.68 | G300E | 5247470.45 | 41.17 | G300E | 7501363.44 | 58.86
832 | Story22 | B57 | 32 MPa RC Beam (60 cm x 40 cm) | Beam | 32MPa | Concrete Rectangular | 400 | 600 | 2400 | 6837.5 | 1.64 | 4014.68 | G300E | 5307764.77 | 41.65 | G300E | 8110526.88 | 63.64
833 | Story22 | B58 | 32 MPa RC Beam (60 cm x 40 cm) | Beam | 32MPa | Concrete Rectangular | 400 | 600 | 2400 | 6837.5 | 1.64 | 4014.68 | G300E | 4690525 | 36.8 | G300E | 9642126.88 | 75.66
834 | Story22 | B59 | 32 MPa RC Beam (60 cm x 40 cm) | Beam | 32MPa | Concrete Rectangular | 400 | 600 | 2400 | 6837.5 | 1.64 | 4014.68 | G300E | 5307764.77 | 41.65 | G300E | 8110526.88 | 63.64
835 | Story22 | B6 | 32 MPa RC Beam (60 cm x 40 cm) | Beam | 32MPa | Concrete Rectangular | 400 | 600 | 2400 | 6837.5 | 1.64 | 4014.68 | G300E | 4690525 | 36.8 | G300E | 9642126.88 | 75.66
836 | Story22 | B60 | 32 MPa RC Beam (60 cm x 40 cm) | Beam | 32MPa | Concrete Rectangular | 400 | 600 | 2400 | 6837.5 | 1.64 | 4014.68 | G300E | 5247470.45 | 41.17 | G300E | 7501363.44 | 58.86
837 | Story22 | B7 | 32 MPa RC Beam (60 cm x 40 cm) | Beam | 32MPa | Concrete Rectangular | 400 | 600 | 2400 | 6837.5 | 1.64 | 4014.68 | G300E | 6423520.45 | 50.4 | G300E | 1410198.94 | 11.06
838 | Story22 | B8 | 32 MPa RC Beam (60 cm x 40 cm) | Beam | 32MPa | Concrete Rectangular | 400 | 600 | 2400 | 6837.5 | 1.64 | 4014.68 | G300E | 5307453.98 | 41.64 | G300E | 8110526.88 | 63.64
839 | Story22 | B9 | 32 MPa RC Beam (60 cm x 40 cm) | Beam | 32MPa | Concrete Rectangular | 400 | 600 | 2400 | 6837.5 | 1.64 | 4014.68 | G300E | 5840468.18 | 45.83 | G300E | 6665950.23 | 52.3
840 | Story23 | B1 | 32 MPa RC Beam (60 cm x 40 cm) | Beam | 32MPa | Concrete Rectangular | 400 | 600 | 2400 | 6850 | 1.64 | 4022.02 | G300E | 4944454.55 | 38.8 | G300E | 8125354.17 | 63.75
841 | Story23 | B10 | 32 MPa RC Beam (60 cm x 40 cm) | Beam | 32MPa | Concrete Rectangular | 400 | 600 | 2400 | 6850 | 1.64 | 4022.02 | G300E | 4937604.55 | 38.74 | G300E | 8125354.17 | 63.75
842 | Story23 | B11 | 32 MPa RC Beam (60 cm x 40 cm) | Beam | 32MPa | Concrete Rectangular | 400 | 600 | 2400 | 6850 | 1.64 | 4022.02 | G300E | 4937604.55 | 38.74 | G300E | 8125354.17 | 63.75
843 | Story23 | B12 | 32 MPa RC Beam (60 cm x 40 cm) | Beam | 32MPa | Concrete Rectangular | 400 | 600 | 2400 | 6850 | 1.64 | 4022.02 | G300E | 5444815.91 | 42.72 | G300E | 5893494.65 | 46.24
844 | Story23 | B13 | 32 MPa RC Beam (60 cm x 40 cm) | Beam | 32MPa | Concrete Rectangular | 400 | 600 | 2400 | 6850 | 1.64 | 4022.02 | G300E | 6157838.64 | 48.32 | G300E | 2371354.17 | 18.61
845 | Story23 | B14 | 32 MPa RC Beam (60 cm x 40 cm) | Beam | 32MPa | Concrete Rectangular | 400 | 600 | 2400 | 6850 | 1.64 | 4022.02 | G300E | 5564690.91 | 43.66 | G300E | 5440154.17 | 42.69
846 | Story23 | B15 | 32 MPa RC Beam (60 cm x 40 cm) | Beam | 32MPa | Concrete Rectangular | 400 | 600 | 2400 | 6850 | 1.64 | 4022.02 | G300E | 5565936.36 | 43.67 | G300E | 5440154.17 | 42.69
847 | Story23 | B16 | 32 MPa RC Beam (60 cm x 40 cm) | Beam | 32MPa | Concrete Rectangular | 400 | 600 | 2400 | 7200 | 1.73 | 4227.52 | G300E | 8853182.61 | 69.47 | G300E | 8642513.74 | 67.81
848 | Story23 | B17 | 32 MPa RC Beam (60 cm x 40 cm) | Beam | 32MPa | Concrete Rectangular | 400 | 600 | 2400 | 6850 | 1.64 | 4022.02 | G300E | 5737497.73 | 45.02 | G300E | 6590954.17 | 51.72
849 | Story23 | B18 | 32 MPa RC Beam (60 cm x 40 cm) | Beam | 32MPa | Concrete Rectangular | 400 | 600 | 2400 | 7200 | 1.73 | 4227.52 | G300E | 8867269.57 | 69.58 | G300E | 8649018.16 | 67.86
850 | Story23 | B19 | 32 MPa RC Beam (60 cm x 40 cm) | Beam | 32MPa | Concrete Rectangular | 400 | 600 | 2400 | 6850 | 1.64 | 4022.02 | G300E | 5568115.91 | 43.69 | G300E | 5440154.17 | 42.69
851 | Story23 | B2 | 32 MPa RC Beam (60 cm x 40 cm) | Beam | 32MPa | Concrete Rectangular | 400 | 600 | 2400 | 6850 | 1.64 | 4022.02 | G300E | 4941652.27 | 38.77 | G300E | 8125354.17 | 63.75
852 | Story23 | B20 | 32 MPa RC Beam (60 cm x 40 cm) | Beam | 32MPa | Concrete Rectangular | 400 | 600 | 2400 | 6850 | 1.64 | 4022.02 | G300E | 5567804.55 | 43.69 | G300E | 5440154.17 | 42.69
853 | Story23 | B21 | 32 MPa RC Beam (60 cm x 40 cm) | Beam | 32MPa | Concrete Rectangular | 400 | 600 | 2400 | 6850 | 1.64 | 4022.02 | G300E | 6141647.73 | 48.19 | G300E | 3522154.17 | 27.64
854 | Story23 | B22 | 32 MPa RC Beam (60 cm x 40 cm) | Beam | 32MPa | Concrete Rectangular | 400 | 600 | 2400 | 6850 | 1.64 | 4022.02 | G300E | 5444815.91 | 42.72 | G300E | 5893494.65 | 46.24
855 | Story23 | B23 | 32 MPa RC Beam (60 cm x 40 cm) | Beam | 32MPa | Concrete Rectangular | 400 | 600 | 2400 | 6850 | 1.64 | 4022.02 | G300E | 5138122.73 | 40.32 | G300E | 8892554.17 | 69.77
856 | Story23 | B24 | 32 MPa RC Beam (60 cm x 40 cm) | Beam | 32MPa | Concrete Rectangular | 400 | 600 | 2400 | 6850 | 1.64 | 4022.02 | G300E | 6264325 | 49.15 | G300E | 2545719.05 | 19.97
857 | Story23 | B25 | 32 MPa RC Beam (60 cm x 40 cm) | Beam | 32MPa | Concrete Rectangular | 400 | 600 | 2400 | 6850 | 1.64 | 4022.02 | G300E | 5737809.09 | 45.02 | G300E | 6590954.17 | 51.72
858 | Story23 | B26 | 32 MPa RC Beam (60 cm x 40 cm) | Beam | 32MPa | Concrete Rectangular | 400 | 600 | 2400 | 7200 | 1.73 | 4227.52 | G300E | 8852556.52 | 69.46 | G300E | 8642513.74 | 67.81
859 | Story23 | B3 | 32 MPa RC Beam (60 cm x 40 cm) | Beam | 32MPa | Concrete Rectangular | 400 | 600 | 2400 | 6850 | 1.64 | 4022.02 | G300E | 6159084.09 | 48.33 | G300E | 2371354.17 | 18.61
860 | Story23 | B30 | 32 MPa RC Beam (60 cm x 40 cm) | Beam | 32MPa | Concrete Rectangular | 400 | 600 | 2400 | 6850 | 1.64 | 4022.02 | G300E | 8429669.57 | 66.14 | G300E | 8228499.36 | 64.56
861 | Story23 | B31 | 32 MPa RC Beam (60 cm x 40 cm) | Beam | 32MPa | Concrete Rectangular | 400 | 600 | 2400 | 6850 | 1.64 | 4022.02 | G300E | 5739054.55 | 45.03 | G300E | 6590954.17 | 51.72
862 | Story23 | B32 | 32 MPa RC Beam (60 cm x 40 cm) | Beam | 32MPa | Concrete Rectangular | 400 | 600 | 2400 | 6850 | 1.64 | 4022.02 | G300E | 6082488.64 | 47.73 | G300E | 2545719.05 | 19.97
863 | Story23 | B33 | 32 MPa RC Beam (60 cm x 40 cm) | Beam | 32MPa | Concrete Rectangular | 400 | 600 | 2400 | 6850 | 1.64 | 4022.02 | G300E | 5139368.18 | 40.33 | G300E | 8892554.17 | 69.77
864 | Story23 | B34 | 32 MPa RC Beam (60 cm x 40 cm) | Beam | 32MPa | Concrete Rectangular | 400 | 600 | 2400 | 6850 | 1.64 | 4022.02 | G300E | 5632568.18 | 44.2 | G300E | 5893494.65 | 46.24
865 | Story23 | B35 | 32 MPa RC Beam (60 cm x 40 cm) | Beam | 32MPa | Concrete Rectangular | 400 | 600 | 2400 | 6850 | 1.64 | 4022.02 | G300E | 6268061.36 | 49.18 | G300E | 2545719.05 | 19.97
866 | Story23 | B36 | 32 MPa RC Beam (60 cm x 40 cm) | Beam | 32MPa | Concrete Rectangular | 400 | 600 | 2400 | 6850 | 1.64 | 4022.02 | G300E | 5568427.27 | 43.69 | G300E | 5440154.17 | 42.69
867 | Story23 | B37 | 32 MPa RC Beam (60 cm x 40 cm) | Beam | 32MPa | Concrete Rectangular | 400 | 600 | 2400 | 7200 | 1.73 | 4227.52 | G300E | 8858817.39 | 69.51 | G300E | 8648892.31 | 67.86
868 | Story23 | B38 | 32 MPa RC Beam (60 cm x 40 cm) | Beam | 32MPa | Concrete Rectangular | 400 | 600 | 2400 | 6850 | 1.64 | 4022.02 | G300E | 8429073.91 | 66.14 | G300E | 8228420.73 | 64.56
869 | Story23 | B4 | 32 MPa RC Beam (60 cm x 40 cm) | Beam | 32MPa | Concrete Rectangular | 400 | 600 | 2400 | 6850 | 1.64 | 4022.02 | G300E | 5444815.91 | 42.72 | G300E | 5893494.65 | 46.24
870 | Story23 | B40 | 32 MPa RC Beam (60 cm x 40 cm) | Beam | 32MPa | Concrete Rectangular | 400 | 600 | 2400 | 6850 | 1.64 | 4022.02 | G300E | 8437413.04 | 66.2 | G300E | 8228590.5 | 64.56
871 | Story23 | B41 | 32 MPa RC Beam (60 cm x 40 cm) | Beam | 32MPa | Concrete Rectangular | 400 | 600 | 2400 | 6850 | 1.64 | 4022.02 | G300E | 8429967.39 | 66.14 | G300E | 8228501.15 | 64.56
872 | Story23 | B42 | 32 MPa RC Beam (60 cm x 40 cm) | Beam | 32MPa | Concrete Rectangular | 400 | 600 | 2400 | 6850 | 1.64 | 4022.02 | G300E | 5567804.55 | 43.69 | G300E | 5440154.17 | 42.69
873 | Story23 | B43 | 32 MPa RC Beam (60 cm x 40 cm) | Beam | 32MPa | Concrete Rectangular | 400 | 600 | 2400 | 6850 | 1.64 | 4022.02 | G300E | 6082488.64 | 47.73 | G300E | 2545719.05 | 19.97
874 | Story23 | B44 | 32 MPa RC Beam (60 cm x 40 cm) | Beam | 32MPa | Concrete Rectangular | 400 | 600 | 2400 | 6850 | 1.64 | 4022.02 | G300E | 5632568.18 | 44.2 | G300E | 5893494.65 | 46.24
875 | Story23 | B45 | 32 MPa RC Beam (60 cm x 40 cm) | Beam | 32MPa | Concrete Rectangular | 400 | 600 | 2400 | 6850 | 1.64 | 4022.02 | G300E | 4937604.55 | 38.74 | G300E | 8125354.17 | 63.75
876 | Story23 | B46 | 32 MPa RC Beam (60 cm x 40 cm) | Beam | 32MPa | Concrete Rectangular | 400 | 600 | 2400 | 6850 | 1.64 | 4022.02 | G300E | 6141647.73 | 48.19 | G300E | 3522154.17 | 27.64
877 | Story23 | B47 | 32 MPa RC Beam (60 cm x 40 cm) | Beam | 32MPa | Concrete Rectangular | 400 | 600 | 2400 | 6850 | 1.64 | 4022.02 | G300E | 6141647.73 | 48.19 | G300E | 3522154.17 | 27.64
878 | Story23 | B48 | 32 MPa RC Beam (60 cm x 40 cm) | Beam | 32MPa | Concrete Rectangular | 400 | 600 | 2400 | 6850 | 1.64 | 4022.02 | G300E | 5568115.91 | 43.69 | G300E | 5440154.17 | 42.69
879 | Story23 | B49 | 32 MPa RC Beam (60 cm x 40 cm) | Beam | 32MPa | Concrete Rectangular | 400 | 600 | 2400 | 6850 | 1.64 | 4022.02 | G300E | 6082177.27 | 47.72 | G300E | 2545719.05 | 19.97
880 | Story23 | B5 | 32 MPa RC Beam (60 cm x 40 cm) | Beam | 32MPa | Concrete Rectangular | 400 | 600 | 2400 | 6850 | 1.64 | 4022.02 | G300E | 6264325 | 49.15 | G300E | 2545719.05 | 19.97
881 | Story23 | B50 | 32 MPa RC Beam (60 cm x 40 cm) | Beam | 32MPa | Concrete Rectangular | 400 | 600 | 2400 | 6850 | 1.64 | 4022.02 | G300E | 5736875 | 45.01 | G300E | 6590954.17 | 51.72
882 | Story23 | B51 | 32 MPa RC Beam (60 cm x 40 cm) | Beam | 32MPa | Concrete Rectangular | 400 | 600 | 2400 | 6850 | 1.64 | 4022.02 | G300E | 6081243.18 | 47.72 | G300E | 2545719.05 | 19.97
883 | Story23 | B52 | 32 MPa RC Beam (60 cm x 40 cm) | Beam | 32MPa | Concrete Rectangular | 400 | 600 | 2400 | 6850 | 1.64 | 4022.02 | G300E | 5568427.27 | 43.69 | G300E | 5440154.17 | 42.69
884 | Story23 | B53 | 32 MPa RC Beam (60 cm x 40 cm) | Beam | 32MPa | Concrete Rectangular | 400 | 600 | 2400 | 6850 | 1.64 | 4022.02 | G300E | 6141336.36 | 48.19 | G300E | 3522154.17 | 27.64
885 | Story23 | B54 | 32 MPa RC Beam (60 cm x 40 cm) | Beam | 32MPa | Concrete Rectangular | 400 | 600 | 2400 | 6850 | 1.64 | 4022.02 | G300E | 6141647.73 | 48.19 | G300E | 3522154.17 | 27.64
886 | Story23 | B55 | 32 MPa RC Beam (60 cm x 40 cm) | Beam | 32MPa | Concrete Rectangular | 400 | 600 | 2400 | 6850 | 1.64 | 4022.02 | G300E | 4937604.55 | 38.74 | G300E | 8125354.17 | 63.75
887 | Story23 | B56 | 32 MPa RC Beam (60 cm x 40 cm) | Beam | 32MPa | Concrete Rectangular | 400 | 600 | 2400 | 6850 | 1.64 | 4022.02 | G300E | 4937604.55 | 38.74 | G300E | 8125354.17 | 63.75
888 | Story23 | B57 | 32 MPa RC Beam (60 cm x 40 cm) | Beam | 32MPa | Concrete Rectangular | 400 | 600 | 2400 | 6850 | 1.64 | 4022.02 | G300E | 5444815.91 | 42.72 | G300E | 5893494.65 | 46.24
889 | Story23 | B58 | 32 MPa RC Beam (60 cm x 40 cm) | Beam | 32MPa | Concrete Rectangular | 400 | 600 | 2400 | 6850 | 1.64 | 4022.02 | G300E | 5139056.82 | 40.32 | G300E | 8892554.17 | 69.77
890 | Story23 | B59 | 32 MPa RC Beam (60 cm x 40 cm) | Beam | 32MPa | Concrete Rectangular | 400 | 600 | 2400 | 6850 | 1.64 | 4022.02 | G300E | 5632568.18 | 44.2 | G300E | 5893494.65 | 46.24
891 | Story23 | B6 | 32 MPa RC Beam (60 cm x 40 cm) | Beam | 32MPa | Concrete Rectangular | 400 | 600 | 2400 | 6850 | 1.64 | 4022.02 | G300E | 5138122.73 | 40.32 | G300E | 8892554.17 | 69.77
892 | Story23 | B60 | 32 MPa RC Beam (60 cm x 40 cm) | Beam | 32MPa | Concrete Rectangular | 400 | 600 | 2400 | 6850 | 1.64 | 4022.02 | G300E | 4937604.55 | 38.74 | G300E | 8125354.17 | 63.75
893 | Story23 | B7 | 32 MPa RC Beam (60 cm x 40 cm) | Beam | 32MPa | Concrete Rectangular | 400 | 600 | 2400 | 6850 | 1.64 | 4022.02 | G300E | 6267750 | 49.18 | G300E | 2545719.05 | 19.97
894 | Story23 | B8 | 32 MPa RC Beam (60 cm x 40 cm) | Beam | 32MPa | Concrete Rectangular | 400 | 600 | 2400 | 6850 | 1.64 | 4022.02 | G300E | 5632568.18 | 44.2 | G300E | 5893494.65 | 46.24
895 | Story23 | B9 | 32 MPa RC Beam (60 cm x 40 cm) | Beam | 32MPa | Concrete Rectangular | 400 | 600 | 2400 | 6850 | 1.64 | 4022.02 | G300E | 6141336.36 | 48.19 | G300E | 3522154.17 | 27.64
896 | Story24 | B1 | 32 MPa RC Beam (60 cm x 40 cm) | Beam | 32MPa | Concrete Rectangular | 400 | 600 | 2400 | 6850 | 1.64 | 4022.02 | G300E | 5170504.55 | 40.57 | G300E | 8125354.17 | 63.75
897 | Story24 | B10 | 32 MPa RC Beam (60 cm x 40 cm) | Beam | 32MPa | Concrete Rectangular | 400 | 600 | 2400 | 6850 | 1.64 | 4022.02 | G300E | 5164588.64 | 40.52 | G300E | 8125354.17 | 63.75
898 | Story24 | B11 | 32 MPa RC Beam (60 cm x 40 cm) | Beam | 32MPa | Concrete Rectangular | 400 | 600 | 2400 | 6850 | 1.64 | 4022.02 | G300E | 5164277.27 | 40.52 | G300E | 8125354.17 | 63.75
899 | Story24 | B12 | 32 MPa RC Beam (60 cm x 40 cm) | Beam | 32MPa | Concrete Rectangular | 400 | 600 | 2400 | 6850 | 1.64 | 4022.02 | G300E | 5257063.64 | 41.25 | G300E | 7218659.53 | 56.64
900 | Story24 | B13 | 32 MPa RC Beam (60 cm x 40 cm) | Beam | 32MPa | Concrete Rectangular | 400 | 600 | 2400 | 6850 | 1.64 | 4022.02 | G300E | 6285186.36 | 49.32 | G300E | 5823754.17 | 45.7
901 | Story24 | B14 | 32 MPa RC Beam (60 cm x 40 cm) | Beam | 32MPa | Concrete Rectangular | 400 | 600 | 2400 | 6850 | 1.64 | 4022.02 | G300E | 5538536.36 | 43.46 | G300E | 5440154.17 | 42.69
902 | Story24 | B15 | 32 MPa RC Beam (60 cm x 40 cm) | Beam | 32MPa | Concrete Rectangular | 400 | 600 | 2400 | 6850 | 1.64 | 4022.02 | G300E | 5540093.18 | 43.47 | G300E | 5440154.17 | 42.69
903 | Story24 | B16 | 32 MPa RC Beam (60 cm x 40 cm) | Beam | 32MPa | Concrete Rectangular | 400 | 600 | 2400 | 7200 | 1.73 | 4227.52 | G300E | 9062921.74 | 71.11 | G300E | 8643285.7 | 67.82
904 | Story24 | B17 | 32 MPa RC Beam (60 cm x 40 cm) | Beam | 32MPa | Concrete Rectangular | 400 | 600 | 2400 | 6850 | 1.64 | 4022.02 | G300E | 5701379.55 | 44.74 | G300E | 6590954.17 | 51.72
905 | Story24 | B18 | 32 MPa RC Beam (60 cm x 40 cm) | Beam | 32MPa | Concrete Rectangular | 400 | 600 | 2400 | 7200 | 1.73 | 4227.52 | G300E | 9074817.39 | 71.2 | G300E | 8651149.98 | 67.88
906 | Story24 | B19 | 32 MPa RC Beam (60 cm x 40 cm) | Beam | 32MPa | Concrete Rectangular | 400 | 600 | 2400 | 6850 | 1.64 | 4022.02 | G300E | 5542584.09 | 43.49 | G300E | 5440154.17 | 42.69
907 | Story24 | B2 | 32 MPa RC Beam (60 cm x 40 cm) | Beam | 32MPa | Concrete Rectangular | 400 | 600 | 2400 | 6850 | 1.64 | 4022.02 | G300E | 5166768.18 | 40.54 | G300E | 8125354.17 | 63.75
908 | Story24 | B20 | 32 MPa RC Beam (60 cm x 40 cm) | Beam | 32MPa | Concrete Rectangular | 400 | 600 | 2400 | 6850 | 1.64 | 4022.02 | G300E | 5541650 | 43.48 | G300E | 5440154.17 | 42.69
909 | Story24 | B21 | 32 MPa RC Beam (60 cm x 40 cm) | Beam | 32MPa | Concrete Rectangular | 400 | 600 | 2400 | 6850 | 1.64 | 4022.02 | G300E | 6266815.91 | 49.17 | G300E | 5823754.17 | 45.7
910 | Story24 | B22 | 32 MPa RC Beam (60 cm x 40 cm) | Beam | 32MPa | Concrete Rectangular | 400 | 600 | 2400 | 6850 | 1.64 | 4022.02 | G300E | 5257063.64 | 41.25 | G300E | 7218659.53 | 56.64
911 | Story24 | B23 | 32 MPa RC Beam (60 cm x 40 cm) | Beam | 32MPa | Concrete Rectangular | 400 | 600 | 2400 | 6850 | 1.64 | 4022.02 | G300E | 5123177.27 | 40.2 | G300E | 9659754.17 | 75.79
912 | Story24 | B24 | 32 MPa RC Beam (60 cm x 40 cm) | Beam | 32MPa | Concrete Rectangular | 400 | 600 | 2400 | 6850 | 1.64 | 4022.02 | G300E | 6137911.36 | 48.16 | G300E | 2458536.61 | 19.29
913 | Story24 | B25 | 32 MPa RC Beam (60 cm x 40 cm) | Beam | 32MPa | Concrete Rectangular | 400 | 600 | 2400 | 6850 | 1.64 | 4022.02 | G300E | 5701690.91 | 44.74 | G300E | 6590954.17 | 51.72
914 | Story24 | B26 | 32 MPa RC Beam (60 cm x 40 cm) | Beam | 32MPa | Concrete Rectangular | 400 | 600 | 2400 | 7200 | 1.73 | 4227.52 | G300E | 9061982.61 | 71.1 | G300E | 8643229.36 | 67.82
915 | Story24 | B3 | 32 MPa RC Beam (60 cm x 40 cm) | Beam | 32MPa | Concrete Rectangular | 400 | 600 | 2400 | 6850 | 1.64 | 4022.02 | G300E | 6285809.09 | 49.32 | G300E | 5823754.17 | 45.7
916 | Story24 | B30 | 32 MPa RC Beam (60 cm x 40 cm) | Beam | 32MPa | Concrete Rectangular | 400 | 600 | 2400 | 6850 | 1.64 | 4022.02 | G300E | 8630702.17 | 67.72 | G300E | 8230541.85 | 64.58
917 | Story24 | B31 | 32 MPa RC Beam (60 cm x 40 cm) | Beam | 32MPa | Concrete Rectangular | 400 | 600 | 2400 | 6850 | 1.64 | 4022.02 | G300E | 5701690.91 | 44.74 | G300E | 6590954.17 | 51.72
918 | Story24 | B32 | 32 MPa RC Beam (60 cm x 40 cm) | Beam | 32MPa | Concrete Rectangular | 400 | 600 | 2400 | 6850 | 1.64 | 4022.02 | G300E | 6143827.27 | 48.21 | G300E | 2458536.61 | 19.29
919 | Story24 | B33 | 32 MPa RC Beam (60 cm x 40 cm) | Beam | 32MPa | Concrete Rectangular | 400 | 600 | 2400 | 6850 | 1.64 | 4022.02 | G300E | 5123177.27 | 40.2 | G300E | 9659754.17 | 75.79
920 | Story24 | B34 | 32 MPa RC Beam (60 cm x 40 cm) | Beam | 32MPa | Concrete Rectangular | 400 | 600 | 2400 | 6850 | 1.64 | 4022.02 | G300E | 4881559.09 | 38.3 | G300E | 7218659.53 | 56.64
921 | Story24 | B35 | 32 MPa RC Beam (60 cm x 40 cm) | Beam | 32MPa | Concrete Rectangular | 400 | 600 | 2400 | 6850 | 1.64 | 4022.02 | G300E | 6141336.36 | 48.19 | G300E | 2458536.61 | 19.29
922 | Story24 | B36 | 32 MPa RC Beam (60 cm x 40 cm) | Beam | 32MPa | Concrete Rectangular | 400 | 600 | 2400 | 6850 | 1.64 | 4022.02 | G300E | 5543206.82 | 43.49 | G300E | 5440154.17 | 42.69
923 | Story24 | B37 | 32 MPa RC Beam (60 cm x 40 cm) | Beam | 32MPa | Concrete Rectangular | 400 | 600 | 2400 | 7200 | 1.73 | 4227.52 | G300E | 9067930.43 | 71.15 | G300E | 8651044.8 | 67.88
924 | Story24 | B38 | 32 MPa RC Beam (60 cm x 40 cm) | Beam | 32MPa | Concrete Rectangular | 400 | 600 | 2400 | 6850 | 1.64 | 4022.02 | G300E | 8629213.04 | 67.71 | G300E | 8230475.73 | 64.58
925 | Story24 | B4 | 32 MPa RC Beam (60 cm x 40 cm) | Beam | 32MPa | Concrete Rectangular | 400 | 600 | 2400 | 6850 | 1.64 | 4022.02 | G300E | 5257063.64 | 41.25 | G300E | 7218659.53 | 56.64
926 | Story24 | B40 | 32 MPa RC Beam (60 cm x 40 cm) | Beam | 32MPa | Concrete Rectangular | 400 | 600 | 2400 | 6850 | 1.64 | 4022.02 | G300E | 8635765.22 | 67.76 | G300E | 8230620.48 | 64.58
927 | Story24 | B41 | 32 MPa RC Beam (60 cm x 40 cm) | Beam | 32MPa | Concrete Rectangular | 400 | 600 | 2400 | 6850 | 1.64 | 4022.02 | G300E | 8630702.17 | 67.72 | G300E | 8230543.64 | 64.58
928 | Story24 | B42 | 32 MPa RC Beam (60 cm x 40 cm) | Beam | 32MPa | Concrete Rectangular | 400 | 600 | 2400 | 6850 | 1.64 | 4022.02 | G300E | 5541650 | 43.48 | G300E | 5440154.17 | 42.69
929 | Story24 | B43 | 32 MPa RC Beam (60 cm x 40 cm) | Beam | 32MPa | Concrete Rectangular | 400 | 600 | 2400 | 6850 | 1.64 | 4022.02 | G300E | 6143827.27 | 48.21 | G300E | 2458536.61 | 19.29
930 | Story24 | B44 | 32 MPa RC Beam (60 cm x 40 cm) | Beam | 32MPa | Concrete Rectangular | 400 | 600 | 2400 | 6850 | 1.64 | 4022.02 | G300E | 4881559.09 | 38.3 | G300E | 7218659.53 | 56.64
931 | Story24 | B45 | 32 MPa RC Beam (60 cm x 40 cm) | Beam | 32MPa | Concrete Rectangular | 400 | 600 | 2400 | 6850 | 1.64 | 4022.02 | G300E | 5164588.64 | 40.52 | G300E | 8125354.17 | 63.75
932 | Story24 | B46 | 32 MPa RC Beam (60 cm x 40 cm) | Beam | 32MPa | Concrete Rectangular | 400 | 600 | 2400 | 6850 | 1.64 | 4022.02 | G300E | 6267438.64 | 49.18 | G300E | 5823754.17 | 45.7
933 | Story24 | B47 | 32 MPa RC Beam (60 cm x 40 cm) | Beam | 32MPa | Concrete Rectangular | 400 | 600 | 2400 | 6850 | 1.64 | 4022.02 | G300E | 6267127.27 | 49.17 | G300E | 5823754.17 | 45.7
934 | Story24 | B48 | 32 MPa RC Beam (60 cm x 40 cm) | Beam | 32MPa | Concrete Rectangular | 400 | 600 | 2400 | 6850 | 1.64 | 4022.02 | G300E | 5542895.45 | 43.49 | G300E | 5440154.17 | 42.69
935 | Story24 | B49 | 32 MPa RC Beam (60 cm x 40 cm) | Beam | 32MPa | Concrete Rectangular | 400 | 600 | 2400 | 6850 | 1.64 | 4022.02 | G300E | 6143515.91 | 48.2 | G300E | 2458536.61 | 19.29
936 | Story24 | B5 | 32 MPa RC Beam (60 cm x 40 cm) | Beam | 32MPa | Concrete Rectangular | 400 | 600 | 2400 | 6850 | 1.64 | 4022.02 | G300E | 6137600 | 48.16 | G300E | 2458536.61 | 19.29
937 | Story24 | B50 | 32 MPa RC Beam (60 cm x 40 cm) | Beam | 32MPa | Concrete Rectangular | 400 | 600 | 2400 | 6850 | 1.64 | 4022.02 | G300E | 5701068.18 | 44.73 | G300E | 6590954.17 | 51.72
938 | Story24 | B51 | 32 MPa RC Beam (60 cm x 40 cm) | Beam | 32MPa | Concrete Rectangular | 400 | 600 | 2400 | 6850 | 1.64 | 4022.02 | G300E | 6142581.82 | 48.2 | G300E | 2458536.61 | 19.29
939 | Story24 | B52 | 32 MPa RC Beam (60 cm x 40 cm) | Beam | 32MPa | Concrete Rectangular | 400 | 600 | 2400 | 6850 | 1.64 | 4022.02 | G300E | 5541961.36 | 43.48 | G300E | 5440154.17 | 42.69
940 | Story24 | B53 | 32 MPa RC Beam (60 cm x 40 cm) | Beam | 32MPa | Concrete Rectangular | 400 | 600 | 2400 | 6850 | 1.64 | 4022.02 | G300E | 6266815.91 | 49.17 | G300E | 5823754.17 | 45.7
941 | Story24 | B54 | 32 MPa RC Beam (60 cm x 40 cm) | Beam | 32MPa | Concrete Rectangular | 400 | 600 | 2400 | 6850 | 1.64 | 4022.02 | G300E | 6266815.91 | 49.17 | G300E | 5823754.17 | 45.7
942 | Story24 | B55 | 32 MPa RC Beam (60 cm x 40 cm) | Beam | 32MPa | Concrete Rectangular | 400 | 600 | 2400 | 6850 | 1.64 | 4022.02 | G300E | 5164277.27 | 40.52 | G300E | 8125354.17 | 63.75
943 | Story24 | B56 | 32 MPa RC Beam (60 cm x 40 cm) | Beam | 32MPa | Concrete Rectangular | 400 | 600 | 2400 | 6850 | 1.64 | 4022.02 | G300E | 5164277.27 | 40.52 | G300E | 8125354.17 | 63.75
944 | Story24 | B57 | 32 MPa RC Beam (60 cm x 40 cm) | Beam | 32MPa | Concrete Rectangular | 400 | 600 | 2400 | 6850 | 1.64 | 4022.02 | G300E | 5257063.64 | 41.25 | G300E | 7218659.53 | 56.64
945 | Story24 | B58 | 32 MPa RC Beam (60 cm x 40 cm) | Beam | 32MPa | Concrete Rectangular | 400 | 600 | 2400 | 6850 | 1.64 | 4022.02 | G300E | 5123177.27 | 40.2 | G300E | 9659754.17 | 75.79
946 | Story24 | B59 | 32 MPa RC Beam (60 cm x 40 cm) | Beam | 32MPa | Concrete Rectangular | 400 | 600 | 2400 | 6850 | 1.64 | 4022.02 | G300E | 4881559.09 | 38.3 | G300E | 7218659.53 | 56.64
947 | Story24 | B6 | 32 MPa RC Beam (60 cm x 40 cm) | Beam | 32MPa | Concrete Rectangular | 400 | 600 | 2400 | 6850 | 1.64 | 4022.02 | G300E | 5123177.27 | 40.2 | G300E | 9659754.17 | 75.79
948 | Story24 | B60 | 32 MPa RC Beam (60 cm x 40 cm) | Beam | 32MPa | Concrete Rectangular | 400 | 600 | 2400 | 6850 | 1.64 | 4022.02 | G300E | 5164588.64 | 40.52 | G300E | 8125354.17 | 63.75
949 | Story24 | B7 | 32 MPa RC Beam (60 cm x 40 cm) | Beam | 32MPa | Concrete Rectangular | 400 | 600 | 2400 | 6850 | 1.64 | 4022.02 | G300E | 6141336.36 | 48.19 | G300E | 2458536.61 | 19.29
950 | Story24 | B8 | 32 MPa RC Beam (60 cm x 40 cm) | Beam | 32MPa | Concrete Rectangular | 400 | 600 | 2400 | 6850 | 1.64 | 4022.02 | G300E | 4881559.09 | 38.3 | G300E | 7218659.53 | 56.64
951 | Story24 | B9 | 32 MPa RC Beam (60 cm x 40 cm) | Beam | 32MPa | Concrete Rectangular | 400 | 600 | 2400 | 6850 | 1.64 | 4022.02 | G300E | 6266815.91 | 49.17 | G300E | 5823754.17 | 45.7
952 | Story25 | B1 | 32 MPa RC Beam (60 cm x 40 cm) | Beam | 32MPa | Concrete Rectangular | 400 | 600 | 2400 | 6862.5 | 1.65 | 4029.36 | G300E | 5266656.82 | 41.32 | G300E | 5991590.73 | 47.01
953 | Story25 | B10 | 32 MPa RC Beam (60 cm x 40 cm) | Beam | 32MPa | Concrete Rectangular | 400 | 600 | 2400 | 6862.5 | 1.65 | 4029.36 | G300E | 5266656.82 | 41.32 | G300E | 5991590.73 | 47.01
954 | Story25 | B11 | 32 MPa RC Beam (60 cm x 40 cm) | Beam | 32MPa | Concrete Rectangular | 400 | 600 | 2400 | 6862.5 | 1.65 | 4029.36 | G300E | 5266656.82 | 41.32 | G300E | 5991590.73 | 47.01
955 | Story25 | B12 | 32 MPa RC Beam (60 cm x 40 cm) | Beam | 32MPa | Concrete Rectangular | 400 | 600 | 2400 | 6862.5 | 1.65 | 4029.36 | G300E | 4986853.98 | 39.13 | G300E | 8140181.46 | 63.87
956 | Story25 | B13 | 32 MPa RC Beam (60 cm x 40 cm) | Beam | 32MPa | Concrete Rectangular | 400 | 600 | 2400 | 6862.5 | 1.65 | 4029.36 | G300E | 6043990.91 | 47.42 | G300E | 6602981.46 | 51.81
957 | Story25 | B14 | 32 MPa RC Beam (60 cm x 40 cm) | Beam | 32MPa | Concrete Rectangular | 400 | 600 | 2400 | 6862.5 | 1.65 | 4029.36 | G300E | 5684021.59 | 44.6 | G300E | 2759981.46 | 21.66
958 | Story25 | B15 | 32 MPa RC Beam (60 cm x 40 cm) | Beam | 32MPa | Concrete Rectangular | 400 | 600 | 2400 | 6862.5 | 1.65 | 4029.36 | G300E | 5685269.32 | 44.61 | G300E | 2759981.46 | 21.66
959 | Story25 | B16 | 32 MPa RC Beam (60 cm x 40 cm) | Beam | 32MPa | Concrete Rectangular | 400 | 600 | 2400 | 7200 | 1.73 | 4227.52 | G300E | 9308660.87 | 73.04 | G300E | 8645547.13 | 67.84
960 | Story25 | B17 | 32 MPa RC Beam (60 cm x 40 cm) | Beam | 32MPa | Concrete Rectangular | 400 | 600 | 2400 | 6862.5 | 1.65 | 4029.36 | G300E | 5661562.5 | 44.42 | G300E | 6602981.46 | 51.81
961 | Story25 | B18 | 32 MPa RC Beam (60 cm x 40 cm) | Beam | 32MPa | Concrete Rectangular | 400 | 600 | 2400 | 7200 | 1.73 | 4227.52 | G300E | 9322434.78 | 73.15 | G300E | 8653576.7 | 67.9
962 | Story25 | B19 | 32 MPa RC Beam (60 cm x 40 cm) | Beam | 32MPa | Concrete Rectangular | 400 | 600 | 2400 | 6862.5 | 1.65 | 4029.36 | G300E | 5688076.7 | 44.63 | G300E | 2759981.46 | 21.66
963 | Story25 | B2 | 32 MPa RC Beam (60 cm x 40 cm) | Beam | 32MPa | Concrete Rectangular | 400 | 600 | 2400 | 6862.5 | 1.65 | 4029.36 | G300E | 5266656.82 | 41.32 | G300E | 5991590.73 | 47.01
964 | Story25 | B20 | 32 MPa RC Beam (60 cm x 40 cm) | Beam | 32MPa | Concrete Rectangular | 400 | 600 | 2400 | 6862.5 | 1.65 | 4029.36 | G300E | 5687140.91 | 44.62 | G300E | 2759981.46 | 21.66
965 | Story25 | B21 | 32 MPa RC Beam (60 cm x 40 cm) | Beam | 32MPa | Concrete Rectangular | 400 | 600 | 2400 | 6862.5 | 1.65 | 4029.36 | G300E | 6033697.16 | 47.34 | G300E | 6602981.46 | 51.81
966 | Story25 | B22 | 32 MPa RC Beam (60 cm x 40 cm) | Beam | 32MPa | Concrete Rectangular | 400 | 600 | 2400 | 6862.5 | 1.65 | 4029.36 | G300E | 4987477.84 | 39.13 | G300E | 8140181.46 | 63.87
967 | Story25 | B23 | 32 MPa RC Beam (60 cm x 40 cm) | Beam | 32MPa | Concrete Rectangular | 400 | 600 | 2400 | 6862.5 | 1.65 | 4029.36 | G300E | 5126287.5 | 40.22 | G300E | 9677381.46 | 75.93
968 | Story25 | B24 | 32 MPa RC Beam (60 cm x 40 cm) | Beam | 32MPa | Concrete Rectangular | 400 | 600 | 2400 | 6862.5 | 1.65 | 4029.36 | G300E | 6759874.43 | 53.04 | G300E | 2492324.62 | 19.56
969 | Story25 | B25 | 32 MPa RC Beam (60 cm x 40 cm) | Beam | 32MPa | Concrete Rectangular | 400 | 600 | 2400 | 6862.5 | 1.65 | 4029.36 | G300E | 5661562.5 | 44.42 | G300E | 6602981.46 | 51.81
970 | Story25 | B26 | 32 MPa RC Beam (60 cm x 40 cm) | Beam | 32MPa | Concrete Rectangular | 400 | 600 | 2400 | 7200 | 1.73 | 4227.52 | G300E | 9307721.74 | 73.03 | G300E | 8645492.66 | 67.84
971 | Story25 | B3 | 32 MPa RC Beam (60 cm x 40 cm) | Beam | 32MPa | Concrete Rectangular | 400 | 600 | 2400 | 6862.5 | 1.65 | 4029.36 | G300E | 6043367.05 | 47.42 | G300E | 6602981.46 | 51.81
972 | Story25 | B30 | 32 MPa RC Beam (60 cm x 40 cm) | Beam | 32MPa | Concrete Rectangular | 400 | 600 | 2400 | 6862.5 | 1.65 | 4029.36 | G300E | 8881566.85 | 69.69 | G300E | 8247866.89 | 64.72
973 | Story25 | B31 | 32 MPa RC Beam (60 cm x 40 cm) | Beam | 32MPa | Concrete Rectangular | 400 | 600 | 2400 | 6862.5 | 1.65 | 4029.36 | G300E | 5661562.5 | 44.42 | G300E | 6602981.46 | 51.81
974 | Story25 | B32 | 32 MPa RC Beam (60 cm x 40 cm) | Beam | 32MPa | Concrete Rectangular | 400 | 600 | 2400 | 6862.5 | 1.65 | 4029.36 | G300E | 6764865.34 | 53.08 | G300E | 2492508.04 | 19.56
975 | Story25 | B33 | 32 MPa RC Beam (60 cm x 40 cm) | Beam | 32MPa | Concrete Rectangular | 400 | 600 | 2400 | 6862.5 | 1.65 | 4029.36 | G300E | 5126287.5 | 40.22 | G300E | 9677381.46 | 75.93
976 | Story25 | B34 | 32 MPa RC Beam (60 cm x 40 cm) | Beam | 32MPa | Concrete Rectangular | 400 | 600 | 2400 | 6862.5 | 1.65 | 4029.36 | G300E | 4987477.84 | 39.13 | G300E | 8140181.46 | 63.87
977 | Story25 | B35 | 32 MPa RC Beam (60 cm x 40 cm) | Beam | 32MPa | Concrete Rectangular | 400 | 600 | 2400 | 6862.5 | 1.65 | 4029.36 | G300E | 6764241.48 | 53.07 | G300E | 2492459.38 | 19.56
978 | Story25 | B36 | 32 MPa RC Beam (60 cm x 40 cm) | Beam | 32MPa | Concrete Rectangular | 400 | 600 | 2400 | 6862.5 | 1.65 | 4029.36 | G300E | 5687764.77 | 44.63 | G300E | 2759981.46 | 21.66
979 | Story25 | B37 | 32 MPa RC Beam (60 cm x 40 cm) | Beam | 32MPa | Concrete Rectangular | 400 | 600 | 2400 | 7200 | 1.73 | 4227.52 | G300E | 9315547.83 | 73.09 | G300E | 8653460.24 | 67.9
980 | Story25 | B38 | 32 MPa RC Beam (60 cm x 40 cm) | Beam | 32MPa | Concrete Rectangular | 400 | 600 | 2400 | 6862.5 | 1.65 | 4029.36 | G300E | 8880075 | 69.68 | G300E | 8247793.49 | 64.72
981 | Story25 | B4 | 32 MPa RC Beam (60 cm x 40 cm) | Beam | 32MPa | Concrete Rectangular | 400 | 600 | 2400 | 6862.5 | 1.65 | 4029.36 | G300E | 4986853.98 | 39.13 | G300E | 8140181.46 | 63.87
982 | Story25 | B40 | 32 MPa RC Beam (60 cm x 40 cm) | Beam | 32MPa | Concrete Rectangular | 400 | 600 | 2400 | 6862.5 | 1.65 | 4029.36 | G300E | 8889026.09 | 69.75 | G300E | 8247952.82 | 64.72
983 | Story25 | B41 | 32 MPa RC Beam (60 cm x 40 cm) | Beam | 32MPa | Concrete Rectangular | 400 | 600 | 2400 | 6862.5 | 1.65 | 4029.36 | G300E | 8881566.85 | 69.69 | G300E | 8247866.89 | 64.72
984 | Story25 | B42 | 32 MPa RC Beam (60 cm x 40 cm) | Beam | 32MPa | Concrete Rectangular | 400 | 600 | 2400 | 6862.5 | 1.65 | 4029.36 | G300E | 5687140.91 | 44.62 | G300E | 2759981.46 | 21.66
985 | Story25 | B43 | 32 MPa RC Beam (60 cm x 40 cm) | Beam | 32MPa | Concrete Rectangular | 400 | 600 | 2400 | 6862.5 | 1.65 | 4029.36 | G300E | 6764865.34 | 53.08 | G300E | 2492508.04 | 19.56
986 | Story25 | B44 | 32 MPa RC Beam (60 cm x 40 cm) | Beam | 32MPa | Concrete Rectangular | 400 | 600 | 2400 | 6862.5 | 1.65 | 4029.36 | G300E | 4987477.84 | 39.13 | G300E | 8140181.46 | 63.87
987 | Story25 | B45 | 32 MPa RC Beam (60 cm x 40 cm) | Beam | 32MPa | Concrete Rectangular | 400 | 600 | 2400 | 6862.5 | 1.65 | 4029.36 | G300E | 5266656.82 | 41.32 | G300E | 5991590.73 | 47.01
988 | Story25 | B46 | 32 MPa RC Beam (60 cm x 40 cm) | Beam | 32MPa | Concrete Rectangular | 400 | 600 | 2400 | 6862.5 | 1.65 | 4029.36 | G300E | 6034009.09 | 47.35 | G300E | 6602981.46 | 51.81
989 | Story25 | B47 | 32 MPa RC Beam (60 cm x 40 cm) | Beam | 32MPa | Concrete Rectangular | 400 | 600 | 2400 | 6862.5 | 1.65 | 4029.36 | G300E | 6034009.09 | 47.35 | G300E | 6602981.46 | 51.81
990 | Story25 | B48 | 32 MPa RC Beam (60 cm x 40 cm) | Beam | 32MPa | Concrete Rectangular | 400 | 600 | 2400 | 6862.5 | 1.65 | 4029.36 | G300E | 5687764.77 | 44.63 | G300E | 2759981.46 | 21.66
991 | Story25 | B49 | 32 MPa RC Beam (60 cm x 40 cm) | Beam | 32MPa | Concrete Rectangular | 400 | 600 | 2400 | 6862.5 | 1.65 | 4029.36 | G300E | 6576146.59 | 51.6 | G300E | 2492496.81 | 19.56
992 | Story25 | B5 | 32 MPa RC Beam (60 cm x 40 cm) | Beam | 32MPa | Concrete Rectangular | 400 | 600 | 2400 | 6862.5 | 1.65 | 4029.36 | G300E | 6758314.77 | 53.03 | G300E | 2492313.39 | 19.56
993 | Story25 | B50 | 32 MPa RC Beam (60 cm x 40 cm) | Beam | 32MPa | Concrete Rectangular | 400 | 600 | 2400 | 6862.5 | 1.65 | 4029.36 | G300E | 5661250.57 | 44.42 | G300E | 6602981.46 | 51.81
994 | Story25 | B51 | 32 MPa RC Beam (60 cm x 40 cm) | Beam | 32MPa | Concrete Rectangular | 400 | 600 | 2400 | 6862.5 | 1.65 | 4029.36 | G300E | 6764241.48 | 53.07 | G300E | 2492476.22 | 19.56
995 | Story25 | B52 | 32 MPa RC Beam (60 cm x 40 cm) | Beam | 32MPa | Concrete Rectangular | 400 | 600 | 2400 | 6862.5 | 1.65 | 4029.36 | G300E | 5687140.91 | 44.62 | G300E | 2759981.46 | 21.66
996 | Story25 | B53 | 32 MPa RC Beam (60 cm x 40 cm) | Beam | 32MPa | Concrete Rectangular | 400 | 600 | 2400 | 6862.5 | 1.65 | 4029.36 | G300E | 6033385.23 | 47.34 | G300E | 6602981.46 | 51.81
997 | Story25 | B54 | 32 MPa RC Beam (60 cm x 40 cm) | Beam | 32MPa | Concrete Rectangular | 400 | 600 | 2400 | 6862.5 | 1.65 | 4029.36 | G300E | 6033697.16 | 47.34 | G300E | 6602981.46 | 51.81
998 | Story25 | B55 | 32 MPa RC Beam (60 cm x 40 cm) | Beam | 32MPa | Concrete Rectangular | 400 | 600 | 2400 | 6862.5 | 1.65 | 4029.36 | G300E | 5266656.82 | 41.32 | G300E | 5991590.73 | 47.01
999 | Story25 | B56 | 32 MPa RC Beam (60 cm x 40 cm) | Beam | 32MPa | Concrete Rectangular | 400 | 600 | 2400 | 6862.5 | 1.65 | 4029.36 | G300E | 5266656.82 | 41.32 | G300E | 5991590.73 | 47.01
1000 | Story25 | B57 | 32 MPa RC Beam (60 cm x 40 cm) | Beam | 32MPa | Concrete Rectangular | 400 | 600 | 2400 | 6862.5 | 1.65 | 4029.36 | G300E | 4987477.84 | 39.13 | G300E | 8140181.46 | 63.87
1001 | Story25 | B58 | 32 MPa RC Beam (60 cm x 40 cm) | Beam | 32MPa | Concrete Rectangular | 400 | 600 | 2400 | 6862.5 | 1.65 | 4029.36 | G300E | 5126287.5 | 40.22 | G300E | 9677381.46 | 75.93
1002 | Story25 | B59 | 32 MPa RC Beam (60 cm x 40 cm) | Beam | 32MPa | Concrete Rectangular | 400 | 600 | 2400 | 6862.5 | 1.65 | 4029.36 | G300E | 4987477.84 | 39.13 | G300E | 8140181.46 | 63.87
1003 | Story25 | B6 | 32 MPa RC Beam (60 cm x 40 cm) | Beam | 32MPa | Concrete Rectangular | 400 | 600 | 2400 | 6862.5 | 1.65 | 4029.36 | G300E | 5126287.5 | 40.22 | G300E | 9677381.46 | 75.93
1004 | Story25 | B60 | 32 MPa RC Beam (60 cm x 40 cm) | Beam | 32MPa | Concrete Rectangular | 400 | 600 | 2400 | 6862.5 | 1.65 | 4029.36 | G300E | 5266656.82 | 41.32 | G300E | 5991590.73 | 47.01
1005 | Story25 | B7 | 32 MPa RC Beam (60 cm x 40 cm) | Beam | 32MPa | Concrete Rectangular | 400 | 600 | 2400 | 6862.5 | 1.65 | 4029.36 | G300E | 6762681.82 | 53.06 | G300E | 2492431.3 | 19.56
1006 | Story25 | B8 | 32 MPa RC Beam (60 cm x 40 cm) | Beam | 32MPa | Concrete Rectangular | 400 | 600 | 2400 | 6862.5 | 1.65 | 4029.36 | G300E | 4987477.84 | 39.13 | G300E | 8140181.46 | 63.87
1007 | Story25 | B9 | 32 MPa RC Beam (60 cm x 40 cm) | Beam | 32MPa | Concrete Rectangular | 400 | 600 | 2400 | 6862.5 | 1.65 | 4029.36 | G300E | 6033385.23 | 47.34 | G300E | 6602981.46 | 51.81
1008 | Story26 | B1 | 32 MPa RC Beam (60 cm x 40 cm) | Beam | 32MPa | Concrete Rectangular | 400 | 600 | 2400 | 6862.5 | 1.65 | 4029.36 | G300E | 5157168.75 | 40.47 | G300E | 8140181.46 | 63.87
1009 | Story26 | B10 | 32 MPa RC Beam (60 cm x 40 cm) | Beam | 32MPa | Concrete Rectangular | 400 | 600 | 2400 | 6862.5 | 1.65 | 4029.36 | G300E | 5150930.11 | 40.42 | G300E | 8140181.46 | 63.87
1010 | Story26 | B11 | 32 MPa RC Beam (60 cm x 40 cm) | Beam | 32MPa | Concrete Rectangular | 400 | 600 | 2400 | 6862.5 | 1.65 | 4029.36 | G300E | 5150930.11 | 40.42 | G300E | 8140181.46 | 63.87
1011 | Story26 | B12 | 32 MPa RC Beam (60 cm x 40 cm) | Beam | 32MPa | Concrete Rectangular | 400 | 600 | 2400 | 6862.5 | 1.65 | 4029.36 | G300E | 4972505.11 | 39.02 | G300E | 9677381.46 | 75.93
1012 | Story26 | B13 | 32 MPa RC Beam (60 cm x 40 cm) | Beam | 32MPa | Concrete Rectangular | 400 | 600 | 2400 | 6862.5 | 1.65 | 4029.36 | G300E | 6476328.41 | 50.82 | G300E | 5167848.67 | 40.55
1013 | Story26 | B14 | 32 MPa RC Beam (60 cm x 40 cm) | Beam | 32MPa | Concrete Rectangular | 400 | 600 | 2400 | 6862.5 | 1.65 | 4029.36 | G300E | 5686205.11 | 44.62 | G300E | 2759981.46 | 21.66
1014 | Story26 | B15 | 32 MPa RC Beam (60 cm x 40 cm) | Beam | 32MPa | Concrete Rectangular | 400 | 600 | 2400 | 6862.5 | 1.65 | 4029.36 | G300E | 5687140.91 | 44.62 | G300E | 2759981.46 | 21.66
1015 | Story26 | B16 | 32 MPa RC Beam (60 cm x 40 cm) | Beam | 32MPa | Concrete Rectangular | 400 | 600 | 2400 | 7200 | 1.73 | 4227.52 | G300E | 9538747.83 | 74.84 | G300E | 8647682.71 | 67.85
1016 | Story26 | B17 | 32 MPa RC Beam (60 cm x 40 cm) | Beam | 32MPa | Concrete Rectangular | 400 | 600 | 2400 | 6862.5 | 1.65 | 4029.36 | G300E | 5582955.68 | 43.81 | G300E | 6602981.46 | 51.81
1017 | Story26 | B18 | 32 MPa RC Beam (60 cm x 40 cm) | Beam | 32MPa | Concrete Rectangular | 400 | 600 | 2400 | 7200 | 1.73 | 4227.52 | G300E | 9554400 | 74.97 | G300E | 8657259.97 | 67.93
1018 | Story26 | B19 | 32 MPa RC Beam (60 cm x 40 cm) | Beam | 32MPa | Concrete Rectangular | 400 | 600 | 2400 | 6862.5 | 1.65 | 4029.36 | G300E | 5690572.16 | 44.65 | G300E | 3144281.46 | 24.67
1019 | Story26 | B2 | 32 MPa RC Beam (60 cm x 40 cm) | Beam | 32MPa | Concrete Rectangular | 400 | 600 | 2400 | 6862.5 | 1.65 | 4029.36 | G300E | 5153425.57 | 40.44 | G300E | 8140181.46 | 63.87
1020 | Story26 | B20 | 32 MPa RC Beam (60 cm x 40 cm) | Beam | 32MPa | Concrete Rectangular | 400 | 600 | 2400 | 6862.5 | 1.65 | 4029.36 | G300E | 5689636.36 | 44.64 | G300E | 3144281.46 | 24.67
1021 | Story26 | B21 | 32 MPa RC Beam (60 cm x 40 cm) | Beam | 32MPa | Concrete Rectangular | 400 | 600 | 2400 | 6862.5 | 1.65 | 4029.36 | G300E | 6460731.82 | 50.69 | G300E | 5080666.22 | 39.86
1022 | Story26 | B22 | 32 MPa RC Beam (60 cm x 40 cm) | Beam | 32MPa | Concrete Rectangular | 400 | 600 | 2400 | 6862.5 | 1.65 | 4029.36 | G300E | 4973128.98 | 39.02 | G300E | 9677381.46 | 75.93
1023 | Story26 | B23 | 32 MPa RC Beam (60 cm x 40 cm) | Beam | 32MPa | Concrete Rectangular | 400 | 600 | 2400 | 6862.5 | 1.65 | 4029.36 | G300E | 5266656.82 | 41.32 | G300E | 8210049.2 | 64.42
1024 | Story26 | B24 | 32 MPa RC Beam (60 cm x 40 cm) | Beam | 32MPa | Concrete Rectangular | 400 | 600 | 2400 | 6862.5 | 1.65 | 4029.36 | G300E | 6470401.7 | 50.77 | G300E | 2463022.99 | 19.33
1025 | Story26 | B25 | 32 MPa RC Beam (60 cm x 40 cm) | Beam | 32MPa | Concrete Rectangular | 400 | 600 | 2400 | 6862.5 | 1.65 | 4029.36 | G300E | 5583267.61 | 43.81 | G300E | 6602981.46 | 51.81
1026 | Story26 | B26 | 32 MPa RC Beam (60 cm x 40 cm) | Beam | 32MPa | Concrete Rectangular | 400 | 600 | 2400 | 7200 | 1.73 | 4227.52 | G300E | 9538434.78 | 74.84 | G300E | 8559975.44 | 67.16
1027 | Story26 | B3 | 32 MPa RC Beam (60 cm x 40 cm) | Beam | 32MPa | Concrete Rectangular | 400 | 600 | 2400 | 6862.5 | 1.65 | 4029.36 | G300E | 6476952.27 | 50.82 | G300E | 5080727.99 | 39.87
1028 | Story26 | B30 | 32 MPa RC Beam (60 cm x 40 cm) | Beam | 32MPa | Concrete Rectangular | 400 | 600 | 2400 | 6862.5 | 1.65 | 4029.36 | G300E | 9101763.59 | 71.42 | G300E | 8251289.78 | 64.74
1029 | Story26 | B31 | 32 MPa RC Beam (60 cm x 40 cm) | Beam | 32MPa | Concrete Rectangular | 400 | 600 | 2400 | 6862.5 | 1.65 | 4029.36 | G300E | 5582955.68 | 43.81 | G300E | 6602981.46 | 51.81
1030 | Story26 | B32 | 32 MPa RC Beam (60 cm x 40 cm) | Beam | 32MPa | Concrete Rectangular | 400 | 600 | 2400 | 6862.5 | 1.65 | 4029.36 | G300E | 6476328.41 | 50.82 | G300E | 2463022.99 | 19.33
1031 | Story26 | B33 | 32 MPa RC Beam (60 cm x 40 cm) | Beam | 32MPa | Concrete Rectangular | 400 | 600 | 2400 | 6862.5 | 1.65 | 4029.36 | G300E | 5266656.82 | 41.32 | G300E | 8210049.2 | 64.42
1032 | Story26 | B34 | 32 MPa RC Beam (60 cm x 40 cm) | Beam | 32MPa | Concrete Rectangular | 400 | 600 | 2400 | 6862.5 | 1.65 | 4029.36 | G300E | 4973128.98 | 39.02 | G300E | 9677381.46 | 75.93
1033 | Story26 | B35 | 32 MPa RC Beam (60 cm x 40 cm) | Beam | 32MPa | Concrete Rectangular | 400 | 600 | 2400 | 6862.5 | 1.65 | 4029.36 | G300E | 6474144.89 | 50.8 | G300E | 2463022.99 | 19.33
1034 | Story26 | B36 | 32 MPa RC Beam (60 cm x 40 cm) | Beam | 32MPa | Concrete Rectangular | 400 | 600 | 2400 | 6862.5 | 1.65 | 4029.36 | G300E | 5690884.09 | 44.65 | G300E | 3144281.46 | 24.67
1035 | Story26 | B37 | 32 MPa RC Beam (60 cm x 40 cm) | Beam | 32MPa | Concrete Rectangular | 400 | 600 | 2400 | 7200 | 1.73 | 4227.52 | G300E | 9546573.91 | 74.91 | G300E | 8657010.16 | 67.93
1036 | Story26 | B38 | 32 MPa RC Beam (60 cm x 40 cm) | Beam | 32MPa | Concrete Rectangular | 400 | 600 | 2400 | 6862.5 | 1.65 | 4029.36 | G300E | 9099675 | 71.4 | G300E | 8251137.62 | 64.74
1037 | Story26 | B4 | 32 MPa RC Beam (60 cm x 40 cm) | Beam | 32MPa | Concrete Rectangular | 400 | 600 | 2400 | 6862.5 | 1.65 | 4029.36 | G300E | 4972505.11 | 39.02 | G300E | 9677381.46 | 75.93
1038 | Story26 | B40 | 32 MPa RC Beam (60 cm x 40 cm) | Beam | 32MPa | Concrete Rectangular | 400 | 600 | 2400 | 6862.5 | 1.65 | 4029.36 | G300E | 9108924.46 | 71.47 | G300E | 8251475.97 | 64.74
1039 | Story26 | B41 | 32 MPa RC Beam (60 cm x 40 cm) | Beam | 32MPa | Concrete Rectangular | 400 | 600 | 2400 | 6862.5 | 1.65 | 4029.36 | G300E | 9101763.59 | 71.42 | G300E | 8251291.57 | 64.74
1040 | Story26 | B42 | 32 MPa RC Beam (60 cm x 40 cm) | Beam | 32MPa | Concrete Rectangular | 400 | 600 | 2400 | 6862.5 | 1.65 | 4029.36 | G300E | 5689636.36 | 44.64 | G300E | 3144281.46 | 24.67
1041 | Story26 | B43 | 32 MPa RC Beam (60 cm x 40 cm) | Beam | 32MPa | Concrete Rectangular | 400 | 600 | 2400 | 6862.5 | 1.65 | 4029.36 | G300E | 6476328.41 | 50.82 | G300E | 2463022.99 | 19.33
1042 | Story26 | B44 | 32 MPa RC Beam (60 cm x 40 cm) | Beam | 32MPa | Concrete Rectangular | 400 | 600 | 2400 | 6862.5 | 1.65 | 4029.36 | G300E | 4973128.98 | 39.02 | G300E | 9677381.46 | 75.93
1043 | Story26 | B45 | 32 MPa RC Beam (60 cm x 40 cm) | Beam | 32MPa | Concrete Rectangular | 400 | 600 | 2400 | 6862.5 | 1.65 | 4029.36 | G300E | 5150930.11 | 40.42 | G300E | 8140181.46 | 63.87
1044 | Story26 | B46 | 32 MPa RC Beam (60 cm x 40 cm) | Beam | 32MPa | Concrete Rectangular | 400 | 600 | 2400 | 6862.5 | 1.65 | 4029.36 | G300E | 6460731.82 | 50.69 | G300E | 5080666.22 | 39.86
1045 | Story26 | B47 | 32 MPa RC Beam (60 cm x 40 cm) | Beam | 32MPa | Concrete Rectangular | 400 | 600 | 2400 | 6862.5 | 1.65 | 4029.36 | G300E | 6460731.82 | 50.69 | G300E | 5080668.1 | 39.86
1046 | Story26 | B48 | 32 MPa RC Beam (60 cm x 40 cm) | Beam | 32MPa | Concrete Rectangular | 400 | 600 | 2400 | 6862.5 | 1.65 | 4029.36 | G300E | 5690572.16 | 44.65 | G300E | 3144281.46 | 24.67
1047 | Story26 | B49 | 32 MPa RC Beam (60 cm x 40 cm) | Beam | 32MPa | Concrete Rectangular | 400 | 600 | 2400 | 6862.5 | 1.65 | 4029.36 | G300E | 6476016.48 | 50.81 | G300E | 2463022.99 | 19.33
1048 | Story26 | B5 | 32 MPa RC Beam (60 cm x 40 cm) | Beam | 32MPa | Concrete Rectangular | 400 | 600 | 2400 | 6862.5 | 1.65 | 4029.36 | G300E | 6469465.91 | 50.76 | G300E | 2463022.99 | 19.33
1049 | Story26 | B50 | 32 MPa RC Beam (60 cm x 40 cm) | Beam | 32MPa | Concrete Rectangular | 400 | 600 | 2400 | 6862.5 | 1.65 | 4029.36 | G300E | 5582643.75 | 43.8 | G300E | 6602981.46 | 51.81
1050 | Story26 | B51 | 32 MPa RC Beam (60 cm x 40 cm) | Beam | 32MPa | Concrete Rectangular | 400 | 600 | 2400 | 6862.5 | 1.65 | 4029.36 | G300E | 6475392.61 | 50.81 | G300E | 2463022.99 | 19.33
1051 | Story26 | B52 | 32 MPa RC Beam (60 cm x 40 cm) | Beam | 32MPa | Concrete Rectangular | 400 | 600 | 2400 | 6862.5 | 1.65 | 4029.36 | G300E | 5690260.23 | 44.65 | G300E | 3144281.46 | 24.67
1052 | Story26 | B53 | 32 MPa RC Beam (60 cm x 40 cm) | Beam | 32MPa | Concrete Rectangular | 400 | 600 | 2400 | 6862.5 | 1.65 | 4029.36 | G300E | 6459484.09 | 50.68 | G300E | 5080664.35 | 39.86
1053 | Story26 | B54 | 32 MPa RC Beam (60 cm x 40 cm) | Beam | 32MPa | Concrete Rectangular | 400 | 600 | 2400 | 6862.5 | 1.65 | 4029.36 | G300E | 6460731.82 | 50.69 | G300E | 5080666.22 | 39.86
1054 | Story26 | B55 | 32 MPa RC Beam (60 cm x 40 cm) | Beam | 32MPa | Concrete Rectangular | 400 | 600 | 2400 | 6862.5 | 1.65 | 4029.36 | G300E | 5150930.11 | 40.42 | G300E | 8140181.46 | 63.87
1055 | Story26 | B56 | 32 MPa RC Beam (60 cm x 40 cm) | Beam | 32MPa | Concrete Rectangular | 400 | 600 | 2400 | 6862.5 | 1.65 | 4029.36 | G300E | 5150930.11 | 40.42 | G300E | 8140181.46 | 63.87
1056 | Story26 | B57 | 32 MPa RC Beam (60 cm x 40 cm) | Beam | 32MPa | Concrete Rectangular | 400 | 600 | 2400 | 6862.5 | 1.65 | 4029.36 | G300E | 4972817.05 | 39.02 | G300E | 9677381.46 | 75.93
1057 | Story26 | B58 | 32 MPa RC Beam (60 cm x 40 cm) | Beam | 32MPa | Concrete Rectangular | 400 | 600 | 2400 | 6862.5 | 1.65 | 4029.36 | G300E | 5266656.82 | 41.32 | G300E | 8210049.2 | 64.42
1058 | Story26 | B59 | 32 MPa RC Beam (60 cm x 40 cm) | Beam | 32MPa | Concrete Rectangular | 400 | 600 | 2400 | 6862.5 | 1.65 | 4029.36 | G300E | 4973128.98 | 39.02 | G300E | 9677381.46 | 75.93
1059 | Story26 | B6 | 32 MPa RC Beam (60 cm x 40 cm) | Beam | 32MPa | Concrete Rectangular | 400 | 600 | 2400 | 6862.5 | 1.65 | 4029.36 | G300E | 5266656.82 | 41.32 | G300E | 8210049.2 | 64.42
1060 | Story26 | B60 | 32 MPa RC Beam (60 cm x 40 cm) | Beam | 32MPa | Concrete Rectangular | 400 | 600 | 2400 | 6862.5 | 1.65 | 4029.36 | G300E | 5150930.11 | 40.42 | G300E | 8140181.46 | 63.87
1061 | Story26 | B7 | 32 MPa RC Beam (60 cm x 40 cm) | Beam | 32MPa | Concrete Rectangular | 400 | 600 | 2400 | 6862.5 | 1.65 | 4029.36 | G300E | 6472585.23 | 50.79 | G300E | 2463022.99 | 19.33
1062 | Story26 | B8 | 32 MPa RC Beam (60 cm x 40 cm) | Beam | 32MPa | Concrete Rectangular | 400 | 600 | 2400 | 6862.5 | 1.65 | 4029.36 | G300E | 4973128.98 | 39.02 | G300E | 9677381.46 | 75.93
1063 | Story26 | B9 | 32 MPa RC Beam (60 cm x 40 cm) | Beam | 32MPa | Concrete Rectangular | 400 | 600 | 2400 | 6862.5 | 1.65 | 4029.36 | G300E | 6459484.09 | 50.68 | G300E | 5080660.61 | 39.86
1064 | Story27 | B1 | 32 MPa RC Beam (60 cm x 40 cm) | Beam | 32MPa | Concrete Rectangular | 400 | 600 | 2400 | 6875 | 1.65 | 4036.7 | G300E | 5276250 | 41.4 | G300E | 7542504.38 | 59.18
1065 | Story27 | B10 | 32 MPa RC Beam (60 cm x 40 cm) | Beam | 32MPa | Concrete Rectangular | 400 | 600 | 2400 | 6875 | 1.65 | 4036.7 | G300E | 5276250 | 41.4 | G300E | 7542504.38 | 59.18
1066 | Story27 | B11 | 32 MPa RC Beam (60 cm x 40 cm) | Beam | 32MPa | Concrete Rectangular | 400 | 600 | 2400 | 6875 | 1.65 | 4036.7 | G300E | 5276250 | 41.4 | G300E | 7542504.38 | 59.18
1067 | Story27 | B12 | 32 MPa RC Beam (60 cm x 40 cm) | Beam | 32MPa | Concrete Rectangular | 400 | 600 | 2400 | 6875 | 1.65 | 4036.7 | G300E | 5202812.5 | 40.82 | G300E | 8155008.75 | 63.99
1068 | Story27 | B13 | 32 MPa RC Beam (60 cm x 40 cm) | Beam | 32MPa | Concrete Rectangular | 400 | 600 | 2400 | 6875 | 1.65 | 4036.7 | G300E | 6181875 | 48.51 | G300E | 6615008.75 | 51.9
1069 | Story27 | B14 | 32 MPa RC Beam (60 cm x 40 cm) | Beam | 32MPa | Concrete Rectangular | 400 | 600 | 2400 | 6875 | 1.65 | 4036.7 | G300E | 5521875 | 43.33 | G300E | 3237509.38 | 25.4
1070 | Story27 | B15 | 32 MPa RC Beam (60 cm x 40 cm) | Beam | 32MPa | Concrete Rectangular | 400 | 600 | 2400 | 6875 | 1.65 | 4036.7 | G300E | 5710937.5 | 44.81 | G300E | 2852509.38 | 22.38
1071 | Story27 | B16 | 32 MPa RC Beam (60 cm x 40 cm) | Beam | 32MPa | Concrete Rectangular | 400 | 600 | 2400 | 7200 | 1.73 | 4227.52 | G300E | 9839269.57 | 77.2 | G300E | 8650554.57 | 67.88
1072 | Story27 | B17 | 32 MPa RC Beam (60 cm x 40 cm) | Beam | 32MPa | Concrete Rectangular | 400 | 600 | 2400 | 6875 | 1.65 | 4036.7 | G300E | 5613437.5 | 44.05 | G300E | 6615008.75 | 51.9
1073 | Story27 | B18 | 32 MPa RC Beam (60 cm x 40 cm) | Beam | 32MPa | Concrete Rectangular | 400 | 600 | 2400 | 7200 | 1.73 | 4227.52 | G300E | 9853356.52 | 77.31 | G300E | 8663283.55 | 67.98
1074 | Story27 | B19 | 32 MPa RC Beam (60 cm x 40 cm) | Beam | 32MPa | Concrete Rectangular | 400 | 600 | 2400 | 6875 | 1.65 | 4036.7 | G300E | 5715000 | 44.84 | G300E | 3150008.75 | 24.72
1075 | Story27 | B2 | 32 MPa RC Beam (60 cm x 40 cm) | Beam | 32MPa | Concrete Rectangular | 400 | 600 | 2400 | 6875 | 1.65 | 4036.7 | G300E | 5276250 | 41.4 | G300E | 7542504.38 | 59.18
1076 | Story27 | B20 | 32 MPa RC Beam (60 cm x 40 cm) | Beam | 32MPa | Concrete Rectangular | 400 | 600 | 2400 | 6875 | 1.65 | 4036.7 | G300E | 5713437.5 | 44.83 | G300E | 3150008.75 | 24.72
1077 | Story27 | B21 | 32 MPa RC Beam (60 cm x 40 cm) | Beam | 32MPa | Concrete Rectangular | 400 | 600 | 2400 | 6875 | 1.65 | 4036.7 | G300E | 6171875 | 48.43 | G300E | 6615008.75 | 51.9
1078 | Story27 | B22 | 32 MPa RC Beam (60 cm x 40 cm) | Beam | 32MPa | Concrete Rectangular | 400 | 600 | 2400 | 6875 | 1.65 | 4036.7 | G300E | 5203125 | 40.83 | G300E | 8155008.75 | 63.99
1079 | Story27 | B23 | 32 MPa RC Beam (60 cm x 40 cm) | Beam | 32MPa | Concrete Rectangular | 400 | 600 | 2400 | 6875 | 1.65 | 4036.7 | G300E | 4753125 | 37.29 | G300E | 9695008.75 | 76.07
1080 | Story27 | B24 | 32 MPa RC Beam (60 cm x 40 cm) | Beam | 32MPa | Concrete Rectangular | 400 | 600 | 2400 | 6875 | 1.65 | 4036.7 | G300E | 6775937.5 | 53.17 | G300E | 1257127.5 | 9.86
1081 | Story27 | B25 | 32 MPa RC Beam (60 cm x 40 cm) | Beam | 32MPa | Concrete Rectangular | 400 | 600 | 2400 | 6875 | 1.65 | 4036.7 | G300E | 5613750 | 44.05 | G300E | 6615008.75 | 51.9
1082 | Story27 | B26 | 32 MPa RC Beam (60 cm x 40 cm) | Beam | 32MPa | Concrete Rectangular | 400 | 600 | 2400 | 7200 | 1.73 | 4227.52 | G300E | 9838643.48 | 77.2 | G300E | 8650496.35 | 67.88
1083 | Story27 | B3 | 32 MPa RC Beam (60 cm x 40 cm) | Beam | 32MPa | Concrete Rectangular | 400 | 600 | 2400 | 6875 | 1.65 | 4036.7 | G300E | 6182500 | 48.51 | G300E | 6615008.75 | 51.9
1084 | Story27 | B30 | 32 MPa RC Beam (60 cm x 40 cm) | Beam | 32MPa | Concrete Rectangular | 400 | 600 | 2400 | 6875 | 1.65 | 4036.7 | G300E | 9405597.83 | 73.8 | G300E | 8272087.28 | 64.91
1085 | Story27 | B31 | 32 MPa RC Beam (60 cm x 40 cm) | Beam | 32MPa | Concrete Rectangular | 400 | 600 | 2400 | 6875 | 1.65 | 4036.7 | G300E | 5614062.5 | 44.05 | G300E | 6615008.75 | 51.9
1086 | Story27 | B32 | 32 MPa RC Beam (60 cm x 40 cm) | Beam | 32MPa | Concrete Rectangular | 400 | 600 | 2400 | 6875 | 1.65 | 4036.7 | G300E | 6783125 | 53.22 | G300E | 1257322.5 | 9.87
1087 | Story27 | B33 | 32 MPa RC Beam (60 cm x 40 cm) | Beam | 32MPa | Concrete Rectangular | 400 | 600 | 2400 | 6875 | 1.65 | 4036.7 | G300E | 4753125 | 37.29 | G300E | 9695008.75 | 76.07
1088 | Story27 | B34 | 32 MPa RC Beam (60 cm x 40 cm) | Beam | 32MPa | Concrete Rectangular | 400 | 600 | 2400 | 6875 | 1.65 | 4036.7 | G300E | 5203437.5 | 40.83 | G300E | 8155008.75 | 63.99
1089 | Story27 | B35 | 32 MPa RC Beam (60 cm x 40 cm) | Beam | 32MPa | Concrete Rectangular | 400 | 600 | 2400 | 6875 | 1.65 | 4036.7 | G300E | 6780937.5 | 53.21 | G300E | 1257266.25 | 9.86
1090 | Story27 | B36 | 32 MPa RC Beam (60 cm x 40 cm) | Beam | 32MPa | Concrete Rectangular | 400 | 600 | 2400 | 6875 | 1.65 | 4036.7 | G300E | 5715000 | 44.84 | G300E | 3150008.75 | 24.72
1091 | Story27 | B37 | 32 MPa RC Beam (60 cm x 40 cm) | Beam | 32MPa | Concrete Rectangular | 400 | 600 | 2400 | 7200 | 1.73 | 4227.52 | G300E | 9846782.61 | 77.26 | G300E | 8663056.28 | 67.97
1092 | Story27 | B38 | 32 MPa RC Beam (60 cm x 40 cm) | Beam | 32MPa | Concrete Rectangular | 400 | 600 | 2400 | 6875 | 1.65 | 4036.7 | G300E | 9403804.35 | 73.79 | G300E | 8271947.39 | 64.9
1093 | Story27 | B4 | 32 MPa RC Beam (60 cm x 40 cm) | Beam | 32MPa | Concrete Rectangular | 400 | 600 | 2400 | 6875 | 1.65 | 4036.7 | G300E | 5202812.5 | 40.82 | G300E | 8155008.75 | 63.99
1094 | Story27 | B40 | 32 MPa RC Beam (60 cm x 40 cm) | Beam | 32MPa | Concrete Rectangular | 400 | 600 | 2400 | 6875 | 1.65 | 4036.7 | G300E | 9411875 | 73.85 | G300E | 8272259.46 | 64.91
1095 | Story27 | B41 | 32 MPa RC Beam (60 cm x 40 cm) | Beam | 32MPa | Concrete Rectangular | 400 | 600 | 2400 | 6875 | 1.65 | 4036.7 | G300E | 9405597.83 | 73.8 | G300E | 8272089.08 | 64.91
1096 | Story27 | B42 | 32 MPa RC Beam (60 cm x 40 cm) | Beam | 32MPa | Concrete Rectangular | 400 | 600 | 2400 | 6875 | 1.65 | 4036.7 | G300E | 5713437.5 | 44.83 | G300E | 3150008.75 | 24.72
1097 | Story27 | B43 | 32 MPa RC Beam (60 cm x 40 cm) | Beam | 32MPa | Concrete Rectangular | 400 | 600 | 2400 | 6875 | 1.65 | 4036.7 | G300E | 6783125 | 53.22 | G300E | 1257322.5 | 9.87
1098 | Story27 | B44 | 32 MPa RC Beam (60 cm x 40 cm) | Beam | 32MPa | Concrete Rectangular | 400 | 600 | 2400 | 6875 | 1.65 | 4036.7 | G300E | 5203125 | 40.83 | G300E | 8155008.75 | 63.99
1099 | Story27 | B45 | 32 MPa RC Beam (60 cm x 40 cm) | Beam | 32MPa | Concrete Rectangular | 400 | 600 | 2400 | 6875 | 1.65 | 4036.7 | G300E | 5276250 | 41.4 | G300E | 7542504.38 | 59.18
1100 | Story27 | B46 | 32 MPa RC Beam (60 cm x 40 cm) | Beam | 32MPa | Concrete Rectangular | 400 | 600 | 2400 | 6875 | 1.65 | 4036.7 | G300E | 6171562.5 | 48.42 | G300E | 6615008.75 | 51.9
1101 | Story27 | B47 | 32 MPa RC Beam (60 cm x 40 cm) | Beam | 32MPa | Concrete Rectangular | 400 | 600 | 2400 | 6875 | 1.65 | 4036.7 | G300E | 6171875 | 48.43 | G300E | 6615008.75 | 51.9
1102 | Story27 | B48 | 32 MPa RC Beam (60 cm x 40 cm) | Beam | 32MPa | Concrete Rectangular | 400 | 600 | 2400 | 6875 | 1.65 | 4036.7 | G300E | 5714687.5 | 44.84 | G300E | 3150008.75 | 24.72
1103 | Story27 | B49 | 32 MPa RC Beam (60 cm x 40 cm) | Beam | 32MPa | Concrete Rectangular | 400 | 600 | 2400 | 6875 | 1.65 | 4036.7 | G300E | 6782812.5 | 53.22 | G300E | 1257307.5 | 9.87
1104 | Story27 | B5 | 32 MPa RC Beam (60 cm x 40 cm) | Beam | 32MPa | Concrete Rectangular | 400 | 600 | 2400 | 6875 | 1.65 | 4036.7 | G300E | 6775312.5 | 53.16 | G300E | 1257116.25 | 9.86
1105 | Story27 | B50 | 32 MPa RC Beam (60 cm x 40 cm) | Beam | 32MPa | Concrete Rectangular | 400 | 600 | 2400 | 6875 | 1.65 | 4036.7 | G300E | 5613437.5 | 44.05 | G300E | 6615008.75 | 51.9
1106 | Story27 | B51 | 32 MPa RC Beam (60 cm x 40 cm) | Beam | 32MPa | Concrete Rectangular | 400 | 600 | 2400 | 6875 | 1.65 | 4036.7 | G300E | 6781875 | 53.21 | G300E | 1257283.12 | 9.87
1107 | Story27 | B52 | 32 MPa RC Beam (60 cm x 40 cm) | Beam | 32MPa | Concrete Rectangular | 400 | 600 | 2400 | 6875 | 1.65 | 4036.7 | G300E | 5714062.5 | 44.83 | G300E | 3150008.75 | 24.72
1108 | Story27 | B53 | 32 MPa RC Beam (60 cm x 40 cm) | Beam | 32MPa | Concrete Rectangular | 400 | 600 | 2400 | 6875 | 1.65 | 4036.7 | G300E | 6171250 | 48.42 | G300E | 6615008.75 | 51.9
1109 | Story27 | B54 | 32 MPa RC Beam (60 cm x 40 cm) | Beam | 32MPa | Concrete Rectangular | 400 | 600 | 2400 | 6875 | 1.65 | 4036.7 | G300E | 6171875 | 48.43 | G300E | 6615008.75 | 51.9
1110 | Story27 | B55 | 32 MPa RC Beam (60 cm x 40 cm) | Beam | 32MPa | Concrete Rectangular | 400 | 600 | 2400 | 6875 | 1.65 | 4036.7 | G300E | 5276250 | 41.4 | G300E | 7542504.38 | 59.18
1111 | Story27 | B56 | 32 MPa RC Beam (60 cm x 40 cm) | Beam | 32MPa | Concrete Rectangular | 400 | 600 | 2400 | 6875 | 1.65 | 4036.7 | G300E | 5276250 | 41.4 | G300E | 7542504.38 | 59.18
1112 | Story27 | B57 | 32 MPa RC Beam (60 cm x 40 cm) | Beam | 32MPa | Concrete Rectangular | 400 | 600 | 2400 | 6875 | 1.65 | 4036.7 | G300E | 5203437.5 | 40.83 | G300E | 8155008.75 | 63.99
1113 | Story27 | B58 | 32 MPa RC Beam (60 cm x 40 cm) | Beam | 32MPa | Concrete Rectangular | 400 | 600 | 2400 | 6875 | 1.65 | 4036.7 | G300E | 4753125 | 37.29 | G300E | 9695008.75 | 76.07
1114 | Story27 | B59 | 32 MPa RC Beam (60 cm x 40 cm) | Beam | 32MPa | Concrete Rectangular | 400 | 600 | 2400 | 6875 | 1.65 | 4036.7 | G300E | 5203125 | 40.83 | G300E | 8155008.75 | 63.99
1115 | Story27 | B6 | 32 MPa RC Beam (60 cm x 40 cm) | Beam | 32MPa | Concrete Rectangular | 400 | 600 | 2400 | 6875 | 1.65 | 4036.7 | G300E | 4753125 | 37.29 | G300E | 9695008.75 | 76.07
1116 | Story27 | B60 | 32 MPa RC Beam (60 cm x 40 cm) | Beam | 32MPa | Concrete Rectangular | 400 | 600 | 2400 | 6875 | 1.65 | 4036.7 | G300E | 5276250 | 41.4 | G300E | 7542504.38 | 59.18
1117 | Story27 | B7 | 32 MPa RC Beam (60 cm x 40 cm) | Beam | 32MPa | Concrete Rectangular | 400 | 600 | 2400 | 6875 | 1.65 | 4036.7 | G300E | 6779062.5 | 53.19 | G300E | 1257234.38 | 9.86
1118 | Story27 | B8 | 32 MPa RC Beam (60 cm x 40 cm) | Beam | 32MPa | Concrete Rectangular | 400 | 600 | 2400 | 6875 | 1.65 | 4036.7 | G300E | 5203125 | 40.83 | G300E | 8155008.75 | 63.99
1119 | Story27 | B9 | 32 MPa RC Beam (60 cm x 40 cm) | Beam | 32MPa | Concrete Rectangular | 400 | 600 | 2400 | 6875 | 1.65 | 4036.7 | G300E | 6171250 | 48.42 | G300E | 6615008.75 | 51.9
1120 | Story28 | B1 | 32 MPa RC Beam (60 cm x 40 cm) | Beam | 32MPa | Concrete Rectangular | 400 | 600 | 2400 | 6875 | 1.65 | 4036.7 | G300E | 4998125 | 39.22 | G300E | 8155008.75 | 63.99
1121 | Story28 | B10 | 32 MPa RC Beam (60 cm x 40 cm) | Beam | 32MPa | Concrete Rectangular | 400 | 600 | 2400 | 6875 | 1.65 | 4036.7 | G300E | 4990312.5 | 39.16 | G300E | 8155008.75 | 63.99
1122 | Story28 | B11 | 32 MPa RC Beam (60 cm x 40 cm) | Beam | 32MPa | Concrete Rectangular | 400 | 600 | 2400 | 6875 | 1.65 | 4036.7 | G300E | 4990000 | 39.15 | G300E | 8155008.75 | 63.99
1123 | Story28 | B12 | 32 MPa RC Beam (60 cm x 40 cm) | Beam | 32MPa | Concrete Rectangular | 400 | 600 | 2400 | 6875 | 1.65 | 4036.7 | G300E | 5653125 | 44.36 | G300E | 6002504.38 | 47.1
1124 | Story28 | B13 | 32 MPa RC Beam (60 cm x 40 cm) | Beam | 32MPa | Concrete Rectangular | 400 | 600 | 2400 | 6875 | 1.65 | 4036.7 | G300E | 6649687.5 | 52.18 | G300E | 3535464.38 | 27.74
1125 | Story28 | B14 | 32 MPa RC Beam (60 cm x 40 cm) | Beam | 32MPa | Concrete Rectangular | 400 | 600 | 2400 | 6875 | 1.65 | 4036.7 | G300E | 5378750 | 42.2 | G300E | 4392509.38 | 34.47
1126 | Story28 | B15 | 32 MPa RC Beam (60 cm x 40 cm) | Beam | 32MPa | Concrete Rectangular | 400 | 600 | 2400 | 6875 | 1.65 | 4036.7 | G300E | 5378437.5 | 42.2 | G300E | 4392509.38 | 34.47
1127 | Story28 | B16 | 32 MPa RC Beam (60 cm x 40 cm) | Beam | 32MPa | Concrete Rectangular | 400 | 600 | 2400 | 7200 | 1.73 | 4227.52 | G300E | 10083130.43 | 79.12 | G300E | 8565230.82 | 67.21
1128 | Story28 | B17 | 32 MPa RC Beam (60 cm x 40 cm) | Beam | 32MPa | Concrete Rectangular | 400 | 600 | 2400 | 6875 | 1.65 | 4036.7 | G300E | 5670625 | 44.49 | G300E | 6615008.75 | 51.9
1129 | Story28 | B18 | 32 MPa RC Beam (60 cm x 40 cm) | Beam | 32MPa | Concrete Rectangular | 400 | 600 | 2400 | 7200 | 1.73 | 4227.52 | G300E | 10098469.57 | 79.24 | G300E | 8580555.55 | 67.33
1130 | Story28 | B19 | 32 MPa RC Beam (60 cm x 40 cm) | Beam | 32MPa | Concrete Rectangular | 400 | 600 | 2400 | 6875 | 1.65 | 4036.7 | G300E | 5381250 | 42.22 | G300E | 4305008.75 | 33.78
1131 | Story28 | B2 | 32 MPa RC Beam (60 cm x 40 cm) | Beam | 32MPa | Concrete Rectangular | 400 | 600 | 2400 | 6875 | 1.65 | 4036.7 | G300E | 4994062.5 | 39.19 | G300E | 8155008.75 | 63.99
1132 | Story28 | B20 | 32 MPa RC Beam (60 cm x 40 cm) | Beam | 32MPa | Concrete Rectangular | 400 | 600 | 2400 | 6875 | 1.65 | 4036.7 | G300E | 5379687.5 | 42.21 | G300E | 4305008.75 | 33.78
1133 | Story28 | B21 | 32 MPa RC Beam (60 cm x 40 cm) | Beam | 32MPa | Concrete Rectangular | 400 | 600 | 2400 | 6875 | 1.65 | 4036.7 | G300E | 6631250 | 52.03 | G300E | 3535479.38 | 27.74
1134 | Story28 | B22 | 32 MPa RC Beam (60 cm x 40 cm) | Beam | 32MPa | Concrete Rectangular | 400 | 600 | 2400 | 6875 | 1.65 | 4036.7 | G300E | 5653125 | 44.36 | G300E | 6002504.38 | 47.1
1135 | Story28 | B23 | 32 MPa RC Beam (60 cm x 40 cm) | Beam | 32MPa | Concrete Rectangular | 400 | 600 | 2400 | 6875 | 1.65 | 4036.7 | G300E | 5195312.5 | 40.76 | G300E | 9695008.75 | 76.07
1136 | Story28 | B24 | 32 MPa RC Beam (60 cm x 40 cm) | Beam | 32MPa | Concrete Rectangular | 400 | 600 | 2400 | 6875 | 1.65 | 4036.7 | G300E | 6707500 | 52.63 | G300E | 4305008.75 | 33.78
1137 | Story28 | B25 | 32 MPa RC Beam (60 cm x 40 cm) | Beam | 32MPa | Concrete Rectangular | 400 | 600 | 2400 | 6875 | 1.65 | 4036.7 | G300E | 5670312.5 | 44.49 | G300E | 6615008.75 | 51.9
1138 | Story28 | B26 | 32 MPa RC Beam (60 cm x 40 cm) | Beam | 32MPa | Concrete Rectangular | 400 | 600 | 2400 | 7200 | 1.73 | 4227.52 | G300E | 10082504.35 | 79.11 | G300E | 8565168.83 | 67.21
1139 | Story28 | B3 | 32 MPa RC Beam (60 cm x 40 cm) | Beam | 32MPa | Concrete Rectangular | 400 | 600 | 2400 | 6875 | 1.65 | 4036.7 | G300E | 6650000 | 52.18 | G300E | 3535648.12 | 27.74
1140 | Story28 | B30 | 32 MPa RC Beam (60 cm x 40 cm) | Beam | 32MPa | Concrete Rectangular | 400 | 600 | 2400 | 6875 | 1.65 | 4036.7 | G300E | 9638750 | 75.63 | G300E | 8193088.15 | 64.29
1141 | Story28 | B31 | 32 MPa RC Beam (60 cm x 40 cm) | Beam | 32MPa | Concrete Rectangular | 400 | 600 | 2400 | 6875 | 1.65 | 4036.7 | G300E | 5670625 | 44.49 | G300E | 6615008.75 | 51.9
1142 | Story28 | B32 | 32 MPa RC Beam (60 cm x 40 cm) | Beam | 32MPa | Concrete Rectangular | 400 | 600 | 2400 | 6875 | 1.65 | 4036.7 | G300E | 6712812.5 | 52.67 | G300E | 4305008.75 | 33.78
1143 | Story28 | B33 | 32 MPa RC Beam (60 cm x 40 cm) | Beam | 32MPa | Concrete Rectangular | 400 | 600 | 2400 | 6875 | 1.65 | 4036.7 | G300E | 5196250 | 40.77 | G300E | 9695008.75 | 76.07
1144 | Story28 | B34 | 32 MPa RC Beam (60 cm x 40 cm) | Beam | 32MPa | Concrete Rectangular | 400 | 600 | 2400 | 6875 | 1.65 | 4036.7 | G300E | 5653125 | 44.36 | G300E | 6002504.38 | 47.1
1145 | Story28 | B35 | 32 MPa RC Beam (60 cm x 40 cm) | Beam | 32MPa | Concrete Rectangular | 400 | 600 | 2400 | 6875 | 1.65 | 4036.7 | G300E | 6711250 | 52.66 | G300E | 4305008.75 | 33.78
1146 | Story28 | B36 | 32 MPa RC Beam (60 cm x 40 cm) | Beam | 32MPa | Concrete Rectangular | 400 | 600 | 2400 | 6875 | 1.65 | 4036.7 | G300E | 5380937.5 | 42.22 | G300E | 4305008.75 | 33.78
1147 | Story28 | B37 | 32 MPa RC Beam (60 cm x 40 cm) | Beam | 32MPa | Concrete Rectangular | 400 | 600 | 2400 | 7200 | 1.73 | 4227.52 | G300E | 10091582.61 | 79.18 | G300E | 8580320.77 | 67.32
1148 | Story28 | B38 | 32 MPa RC Beam (60 cm x 40 cm) | Beam | 32MPa | Concrete Rectangular | 400 | 600 | 2400 | 6875 | 1.65 | 4036.7 | G300E | 9637554.35 | 75.62 | G300E | 8192946.47 | 64.28
1149 | Story28 | B4 | 32 MPa RC Beam (60 cm x 40 cm) | Beam | 32MPa | Concrete Rectangular | 400 | 600 | 2400 | 6875 | 1.65 | 4036.7 | G300E | 5653125 | 44.36 | G300E | 6002504.38 | 47.1
1150 | Story28 | B40 | 32 MPa RC Beam (60 cm x 40 cm) | Beam | 32MPa | Concrete Rectangular | 400 | 600 | 2400 | 6875 | 1.65 | 4036.7 | G300E | 9645027.17 | 75.68 | G300E | 8193265.71 | 64.29
1151 | Story28 | B41 | 32 MPa RC Beam (60 cm x 40 cm) | Beam | 32MPa | Concrete Rectangular | 400 | 600 | 2400 | 6875 | 1.65 | 4036.7 | G300E | 9638750 | 75.63 | G300E | 8193091.74 | 64.29
1152 | Story28 | B42 | 32 MPa RC Beam (60 cm x 40 cm) | Beam | 32MPa | Concrete Rectangular | 400 | 600 | 2400 | 6875 | 1.65 | 4036.7 | G300E | 5379687.5 | 42.21 | G300E | 4305008.75 | 33.78
1153 | Story28 | B43 | 32 MPa RC Beam (60 cm x 40 cm) | Beam | 32MPa | Concrete Rectangular | 400 | 600 | 2400 | 6875 | 1.65 | 4036.7 | G300E | 6712812.5 | 52.67 | G300E | 4305008.75 | 33.78
1154 | Story28 | B44 | 32 MPa RC Beam (60 cm x 40 cm) | Beam | 32MPa | Concrete Rectangular | 400 | 600 | 2400 | 6875 | 1.65 | 4036.7 | G300E | 5653125 | 44.36 | G300E | 6002504.38 | 47.1
1155 | Story28 | B45 | 32 MPa RC Beam (60 cm x 40 cm) | Beam | 32MPa | Concrete Rectangular | 400 | 600 | 2400 | 6875 | 1.65 | 4036.7 | G300E | 4990312.5 | 39.16 | G300E | 8155008.75 | 63.99
1156 | Story28 | B46 | 32 MPa RC Beam (60 cm x 40 cm) | Beam | 32MPa | Concrete Rectangular | 400 | 600 | 2400 | 6875 | 1.65 | 4036.7 | G300E | 6631875 | 52.04 | G300E | 3535483.12 | 27.74
1157 | Story28 | B47 | 32 MPa RC Beam (60 cm x 40 cm) | Beam | 32MPa | Concrete Rectangular | 400 | 600 | 2400 | 6875 | 1.65 | 4036.7 | G300E | 6631562.5 | 52.03 | G300E | 3535483.12 | 27.74
1158 | Story28 | B48 | 32 MPa RC Beam (60 cm x 40 cm) | Beam | 32MPa | Concrete Rectangular | 400 | 600 | 2400 | 6875 | 1.65 | 4036.7 | G300E | 5380625 | 42.22 | G300E | 4305008.75 | 33.78
1159 | Story28 | B49 | 32 MPa RC Beam (60 cm x 40 cm) | Beam | 32MPa | Concrete Rectangular | 400 | 600 | 2400 | 6875 | 1.65 | 4036.7 | G300E | 6712187.5 | 52.67 | G300E | 4305008.75 | 33.78
1160 | Story28 | B5 | 32 MPa RC Beam (60 cm x 40 cm) | Beam | 32MPa | Concrete Rectangular | 400 | 600 | 2400 | 6875 | 1.65 | 4036.7 | G300E | 6706562.5 | 52.62 | G300E | 4305008.75 | 33.78
1161 | Story28 | B50 | 32 MPa RC Beam (60 cm x 40 cm) | Beam | 32MPa | Concrete Rectangular | 400 | 600 | 2400 | 6875 | 1.65 | 4036.7 | G300E | 5670312.5 | 44.49 | G300E | 6615008.75 | 51.9
1162 | Story28 | B51 | 32 MPa RC Beam (60 cm x 40 cm) | Beam | 32MPa | Concrete Rectangular | 400 | 600 | 2400 | 6875 | 1.65 | 4036.7 | G300E | 6711562.5 | 52.66 | G300E | 4305008.75 | 33.78
1163 | Story28 | B52 | 32 MPa RC Beam (60 cm x 40 cm) | Beam | 32MPa | Concrete Rectangular | 400 | 600 | 2400 | 6875 | 1.65 | 4036.7 | G300E | 5380625 | 42.22 | G300E | 4305008.75 | 33.78
1164 | Story28 | B53 | 32 MPa RC Beam (60 cm x 40 cm) | Beam | 32MPa | Concrete Rectangular | 400 | 600 | 2400 | 6875 | 1.65 | 4036.7 | G300E | 6630937.5 | 52.03 | G300E | 3535479.38 | 27.74
1165 | Story28 | B54 | 32 MPa RC Beam (60 cm x 40 cm) | Beam | 32MPa | Concrete Rectangular | 400 | 600 | 2400 | 6875 | 1.65 | 4036.7 | G300E | 6631250 | 52.03 | G300E | 3535479.38 | 27.74
1166 | Story28 | B55 | 32 MPa RC Beam (60 cm x 40 cm) | Beam | 32MPa | Concrete Rectangular | 400 | 600 | 2400 | 6875 | 1.65 | 4036.7 | G300E | 4990000 | 39.15 | G300E | 8155008.75 | 63.99
1167 | Story28 | B56 | 32 MPa RC Beam (60 cm x 40 cm) | Beam | 32MPa | Concrete Rectangular | 400 | 600 | 2400 | 6875 | 1.65 | 4036.7 | G300E | 4990312.5 | 39.16 | G300E | 8155008.75 | 63.99
1168 | Story28 | B57 | 32 MPa RC Beam (60 cm x 40 cm) | Beam | 32MPa | Concrete Rectangular | 400 | 600 | 2400 | 6875 | 1.65 | 4036.7 | G300E | 5653125 | 44.36 | G300E | 6002504.38 | 47.1
1169 | Story28 | B58 | 32 MPa RC Beam (60 cm x 40 cm) | Beam | 32MPa | Concrete Rectangular | 400 | 600 | 2400 | 6875 | 1.65 | 4036.7 | G300E | 5196250 | 40.77 | G300E | 9695008.75 | 76.07
1170 | Story28 | B59 | 32 MPa RC Beam (60 cm x 40 cm) | Beam | 32MPa | Concrete Rectangular | 400 | 600 | 2400 | 6875 | 1.65 | 4036.7 | G300E | 5653125 | 44.36 | G300E | 6002504.38 | 47.1
1171 | Story28 | B6 | 32 MPa RC Beam (60 cm x 40 cm) | Beam | 32MPa | Concrete Rectangular | 400 | 600 | 2400 | 6875 | 1.65 | 4036.7 | G300E | 5195000 | 40.76 | G300E | 9695008.75 | 76.07
1172 | Story28 | B60 | 32 MPa RC Beam (60 cm x 40 cm) | Beam | 32MPa | Concrete Rectangular | 400 | 600 | 2400 | 6875 | 1.65 | 4036.7 | G300E | 4990312.5 | 39.16 | G300E | 8155008.75 | 63.99
1173 | Story28 | B7 | 32 MPa RC Beam (60 cm x 40 cm) | Beam | 32MPa | Concrete Rectangular | 400 | 600 | 2400 | 6875 | 1.65 | 4036.7 | G300E | 6711250 | 52.66 | G300E | 4305008.75 | 33.78
1174 | Story28 | B8 | 32 MPa RC Beam (60 cm x 40 cm) | Beam | 32MPa | Concrete Rectangular | 400 | 600 | 2400 | 6875 | 1.65 | 4036.7 | G300E | 5653125 | 44.36 | G300E | 6002504.38 | 47.1
1175 | Story28 | B9 | 32 MPa RC Beam (60 cm x 40 cm) | Beam | 32MPa | Concrete Rectangular | 400 | 600 | 2400 | 6875 | 1.65 | 4036.7 | G300E | 6630937.5 | 52.03 | G300E | 3535477.5 | 27.74
1176 | Story29 | B1 | 32 MPa RC Beam (60 cm x 40 cm) | Beam | 32MPa | Concrete Rectangular | 400 | 600 | 2400 | 6887.5 | 1.65 | 4044.04 | G300E | 5249214.2 | 41.19 | G300E | 8169836.04 | 64.1
1177 | Story29 | B10 | 32 MPa RC Beam (60 cm x 40 cm) | Beam | 32MPa | Concrete Rectangular | 400 | 600 | 2400 | 6887.5 | 1.65 | 4044.04 | G300E | 5242952.84 | 41.14 | G300E | 8169836.04 | 64.1
1178 | Story29 | B11 | 32 MPa RC Beam (60 cm x 40 cm) | Beam | 32MPa | Concrete Rectangular | 400 | 600 | 2400 | 6887.5 | 1.65 | 4044.04 | G300E | 5242952.84 | 41.14 | G300E | 8169836.04 | 64.1
1179 | Story29 | B12 | 32 MPa RC Beam (60 cm x 40 cm) | Beam | 32MPa | Concrete Rectangular | 400 | 600 | 2400 | 6887.5 | 1.65 | 4044.04 | G300E | 5285843.18 | 41.47 | G300E | 7643877.74 | 59.98
1180 | Story29 | B13 | 32 MPa RC Beam (60 cm x 40 cm) | Beam | 32MPa | Concrete Rectangular | 400 | 600 | 2400 | 6887.5 | 1.65 | 4044.04 | G300E | 6789509.66 | 53.27 | G300E | 6628151.81 | 52.01
1181 | Story29 | B14 | 32 MPa RC Beam (60 cm x 40 cm) | Beam | 32MPa | Concrete Rectangular | 400 | 600 | 2400 | 6887.5 | 1.65 | 4044.04 | G300E | 5382581.25 | 42.23 | G300E | 5557595.76 | 43.61
1182 | Story29 | B15 | 32 MPa RC Beam (60 cm x 40 cm) | Beam | 32MPa | Concrete Rectangular | 400 | 600 | 2400 | 6887.5 | 1.65 | 4044.04 | G300E | 5382581.25 | 42.23 | G300E | 5557595.76 | 43.61
1183 | Story29 | B16 | 32 MPa RC Beam (60 cm x 40 cm) | Beam | 32MPa | Concrete Rectangular | 400 | 600 | 2400 | 7200 | 1.73 | 4227.52 | G300E | 10201147.83 | 80.04 | G300E | 8566554.99 | 67.22
1184 | Story29 | B17 | 32 MPa RC Beam (60 cm x 40 cm) | Beam | 32MPa | Concrete Rectangular | 400 | 600 | 2400 | 6887.5 | 1.65 | 4044.04 | G300E | 5674673.86 | 44.53 | G300E | 6627036.04 | 52
1185 | Story29 | B18 | 32 MPa RC Beam (60 cm x 40 cm) | Beam | 32MPa | Concrete Rectangular | 400 | 600 | 2400 | 7200 | 1.73 | 4227.52 | G300E | 10224313.04 | 80.22 | G300E | 8583305.32 | 67.35
1186 | Story29 | B19 | 32 MPa RC Beam (60 cm x 40 cm) | Beam | 32MPa | Concrete Rectangular | 400 | 600 | 2400 | 6887.5 | 1.65 | 4044.04 | G300E | 5385398.86 | 42.26 | G300E | 4698536.04 | 36.87
1187 | Story29 | B2 | 32 MPa RC Beam (60 cm x 40 cm) | Beam | 32MPa | Concrete Rectangular | 400 | 600 | 2400 | 6887.5 | 1.65 | 4044.04 | G300E | 5245457.39 | 41.16 | G300E | 8169836.04 | 64.1
1188 | Story29 | B20 | 32 MPa RC Beam (60 cm x 40 cm) | Beam | 32MPa | Concrete Rectangular | 400 | 600 | 2400 | 6887.5 | 1.65 | 4044.04 | G300E | 5384459.66 | 42.25 | G300E | 4698536.04 | 36.87
1189 | Story29 | B21 | 32 MPa RC Beam (60 cm x 40 cm) | Beam | 32MPa | Concrete Rectangular | 400 | 600 | 2400 | 6887.5 | 1.65 | 4044.04 | G300E | 6770412.5 | 53.12 | G300E | 5856785.62 | 45.95
1190 | Story29 | B22 | 32 MPa RC Beam (60 cm x 40 cm) | Beam | 32MPa | Concrete Rectangular | 400 | 600 | 2400 | 6887.5 | 1.65 | 4044.04 | G300E | 5285843.18 | 41.47 | G300E | 7643877.74 | 59.98
1191 | Story29 | B23 | 32 MPa RC Beam (60 cm x 40 cm) | Beam | 32MPa | Concrete Rectangular | 400 | 600 | 2400 | 6887.5 | 1.65 | 4044.04 | G300E | 5203193.18 | 40.83 | G300E | 9712636.04 | 76.21
1192 | Story29 | B24 | 32 MPa RC Beam (60 cm x 40 cm) | Beam | 32MPa | Concrete Rectangular | 400 | 600 | 2400 | 6887.5 | 1.65 | 4044.04 | G300E | 6778552.27 | 53.19 | G300E | 3927136.04 | 30.81
1193 | Story29 | B25 | 32 MPa RC Beam (60 cm x 40 cm) | Beam | 32MPa | Concrete Rectangular | 400 | 600 | 2400 | 6887.5 | 1.65 | 4044.04 | G300E | 5674673.86 | 44.53 | G300E | 6627036.04 | 52
1194 | Story29 | B26 | 32 MPa RC Beam (60 cm x 40 cm) | Beam | 32MPa | Concrete Rectangular | 400 | 600 | 2400 | 7200 | 1.73 | 4227.52 | G300E | 10200521.74 | 80.04 | G300E | 8566500.52 | 67.22
1195 | Story29 | B3 | 32 MPa RC Beam (60 cm x 40 cm) | Beam | 32MPa | Concrete Rectangular | 400 | 600 | 2400 | 6887.5 | 1.65 | 4044.04 | G300E | 6790448.86 | 53.28 | G300E | 5856943.41 | 45.96
1196 | Story29 | B30 | 32 MPa RC Beam (60 cm x 40 cm) | Beam | 32MPa | Concrete Rectangular | 400 | 600 | 2400 | 6887.5 | 1.65 | 4044.04 | G300E | 9769769.02 | 76.66 | G300E | 8210469.57 | 64.42
1197 | Story29 | B31 | 32 MPa RC Beam (60 cm x 40 cm) | Beam | 32MPa | Concrete Rectangular | 400 | 600 | 2400 | 6887.5 | 1.65 | 4044.04 | G300E | 5674673.86 | 44.53 | G300E | 6627036.04 | 52
1198 | Story29 | B32 | 32 MPa RC Beam (60 cm x 40 cm) | Beam | 32MPa | Concrete Rectangular | 400 | 600 | 2400 | 6887.5 | 1.65 | 4044.04 | G300E | 6785439.77 | 53.24 | G300E | 3927136.04 | 30.81
1199 | Story29 | B33 | 32 MPa RC Beam (60 cm x 40 cm) | Beam | 32MPa | Concrete Rectangular | 400 | 600 | 2400 | 6887.5 | 1.65 | 4044.04 | G300E | 5203819.32 | 40.83 | G300E | 9712636.04 | 76.21
1200 | Story29 | B34 | 32 MPa RC Beam (60 cm x 40 cm) | Beam | 32MPa | Concrete Rectangular | 400 | 600 | 2400 | 6887.5 | 1.65 | 4044.04 | G300E | 5285843.18 | 41.47 | G300E | 7643877.74 | 59.98
1201 | Story29 | B35 | 32 MPa RC Beam (60 cm x 40 cm) | Beam | 32MPa | Concrete Rectangular | 400 | 600 | 2400 | 6887.5 | 1.65 | 4044.04 | G300E | 6782935.23 | 53.22 | G300E | 3927136.04 | 30.81
1202 | Story29 | B36 | 32 MPa RC Beam (60 cm x 40 cm) | Beam | 32MPa | Concrete Rectangular | 400 | 600 | 2400 | 6887.5 | 1.65 | 4044.04 | G300E | 5385085.8 | 42.25 | G300E | 4698536.04 | 36.87
1203 | Story29 | B37 | 32 MPa RC Beam (60 cm x 40 cm) | Beam | 32MPa | Concrete Rectangular | 400 | 600 | 2400 | 7200 | 1.73 | 4227.52 | G300E | 10209913.04 | 80.11 | G300E | 8582873.32 | 67.34
1204 | Story29 | B38 | 32 MPa RC Beam (60 cm x 40 cm) | Beam | 32MPa | Concrete Rectangular | 400 | 600 | 2400 | 6887.5 | 1.65 | 4044.04 | G300E | 9768571.2 | 76.65 | G300E | 8210223.41 | 64.42
1205 | Story29 | B4 | 32 MPa RC Beam (60 cm x 40 cm) | Beam | 32MPa | Concrete Rectangular | 400 | 600 | 2400 | 6887.5 | 1.65 | 4044.04 | G300E | 5285843.18 | 41.47 | G300E | 7643877.74 | 59.98
1206 | Story29 | B40 | 32 MPa RC Beam (60 cm x 40 cm) | Beam | 32MPa | Concrete Rectangular | 400 | 600 | 2400 | 6887.5 | 1.65 | 4044.04 | G300E | 9783244.57 | 76.76 | G300E | 8210794.78 | 64.42
1207 | Story29 | B41 | 32 MPa RC Beam (60 cm x 40 cm) | Beam | 32MPa | Concrete Rectangular | 400 | 600 | 2400 | 6887.5 | 1.65 | 4044.04 | G300E | 9769769.02 | 76.66 | G300E | 8210474.96 | 64.42
1208 | Story29 | B42 | 32 MPa RC Beam (60 cm x 40 cm) | Beam | 32MPa | Concrete Rectangular | 400 | 600 | 2400 | 6887.5 | 1.65 | 4044.04 | G300E | 5384459.66 | 42.25 | G300E | 4698536.04 | 36.87
1209 | Story29 | B43 | 32 MPa RC Beam (60 cm x 40 cm) | Beam | 32MPa | Concrete Rectangular | 400 | 600 | 2400 | 6887.5 | 1.65 | 4044.04 | G300E | 6785126.7 | 53.24 | G300E | 3927136.04 | 30.81
1210 | Story29 | B44 | 32 MPa RC Beam (60 cm x 40 cm) | Beam | 32MPa | Concrete Rectangular | 400 | 600 | 2400 | 6887.5 | 1.65 | 4044.04 | G300E | 5285843.18 | 41.47 | G300E | 7643877.74 | 59.98
1211 | Story29 | B45 | 32 MPa RC Beam (60 cm x 40 cm) | Beam | 32MPa | Concrete Rectangular | 400 | 600 | 2400 | 6887.5 | 1.65 | 4044.04 | G300E | 5242952.84 | 41.14 | G300E | 8169836.04 | 64.1
1212 | Story29 | B46 | 32 MPa RC Beam (60 cm x 40 cm) | Beam | 32MPa | Concrete Rectangular | 400 | 600 | 2400 | 6887.5 | 1.65 | 4044.04 | G300E | 6770412.5 | 53.12 | G300E | 5856789.38 | 45.95
1213 | Story29 | B47 | 32 MPa RC Beam (60 cm x 40 cm) | Beam | 32MPa | Concrete Rectangular | 400 | 600 | 2400 | 6887.5 | 1.65 | 4044.04 | G300E | 6770725.57 | 53.13 | G300E | 5856787.5 | 45.95
1214 | Story29 | B48 | 32 MPa RC Beam (60 cm x 40 cm) | Beam | 32MPa | Concrete Rectangular | 400 | 600 | 2400 | 6887.5 | 1.65 | 4044.04 | G300E | 5384772.73 | 42.25 | G300E | 4698536.04 | 36.87
1215 | Story29 | B49 | 32 MPa RC Beam (60 cm x 40 cm) | Beam | 32MPa | Concrete Rectangular | 400 | 600 | 2400 | 6887.5 | 1.65 | 4044.04 | G300E | 6785439.77 | 53.24 | G300E | 3927136.04 | 30.81
1216 | Story29 | B5 | 32 MPa RC Beam (60 cm x 40 cm) | Beam | 32MPa | Concrete Rectangular | 400 | 600 | 2400 | 6887.5 | 1.65 | 4044.04 | G300E | 6778552.27 | 53.19 | G300E | 3927136.04 | 30.81
1217 | Story29 | B50 | 32 MPa RC Beam (60 cm x 40 cm) | Beam | 32MPa | Concrete Rectangular | 400 | 600 | 2400 | 6887.5 | 1.65 | 4044.04 | G300E | 5674047.73 | 44.52 | G300E | 6627036.04 | 52
1218 | Story29 | B51 | 32 MPa RC Beam (60 cm x 40 cm) | Beam | 32MPa | Concrete Rectangular | 400 | 600 | 2400 | 6887.5 | 1.65 | 4044.04 | G300E | 6785126.7 | 53.24 | G300E | 3927136.04 | 30.81
1219 | Story29 | B52 | 32 MPa RC Beam (60 cm x 40 cm) | Beam | 32MPa | Concrete Rectangular | 400 | 600 | 2400 | 6887.5 | 1.65 | 4044.04 | G300E | 5384772.73 | 42.25 | G300E | 4698536.04 | 36.87
1220 | Story29 | B53 | 32 MPa RC Beam (60 cm x 40 cm) | Beam | 32MPa | Concrete Rectangular | 400 | 600 | 2400 | 6887.5 | 1.65 | 4044.04 | G300E | 6770412.5 | 53.12 | G300E | 5856785.62 | 45.95
1221 | Story29 | B54 | 32 MPa RC Beam (60 cm x 40 cm) | Beam | 32MPa | Concrete Rectangular | 400 | 600 | 2400 | 6887.5 | 1.65 | 4044.04 | G300E | 6770725.57 | 53.13 | G300E | 5856785.62 | 45.95
1222 | Story29 | B55 | 32 MPa RC Beam (60 cm x 40 cm) | Beam | 32MPa | Concrete Rectangular | 400 | 600 | 2400 | 6887.5 | 1.65 | 4044.04 | G300E | 5242952.84 | 41.14 | G300E | 8169836.04 | 64.1
1223 | Story29 | B56 | 32 MPa RC Beam (60 cm x 40 cm) | Beam | 32MPa | Concrete Rectangular | 400 | 600 | 2400 | 6887.5 | 1.65 | 4044.04 | G300E | 5242952.84 | 41.14 | G300E | 8169836.04 | 64.1
1224 | Story29 | B57 | 32 MPa RC Beam (60 cm x 40 cm) | Beam | 32MPa | Concrete Rectangular | 400 | 600 | 2400 | 6887.5 | 1.65 | 4044.04 | G300E | 5285843.18 | 41.47 | G300E | 7643877.74 | 59.98
1225 | Story29 | B58 | 32 MPa RC Beam (60 cm x 40 cm) | Beam | 32MPa | Concrete Rectangular | 400 | 600 | 2400 | 6887.5 | 1.65 | 4044.04 | G300E | 5203506.25 | 40.83 | G300E | 9712636.04 | 76.21
1226 | Story29 | B59 | 32 MPa RC Beam (60 cm x 40 cm) | Beam | 32MPa | Concrete Rectangular | 400 | 600 | 2400 | 6887.5 | 1.65 | 4044.04 | G300E | 5285843.18 | 41.47 | G300E | 7643877.74 | 59.98
1227 | Story29 | B6 | 32 MPa RC Beam (60 cm x 40 cm) | Beam | 32MPa | Concrete Rectangular | 400 | 600 | 2400 | 6887.5 | 1.65 | 4044.04 | G300E | 5203193.18 | 40.83 | G300E | 9712636.04 | 76.21
1228 | Story29 | B60 | 32 MPa RC Beam (60 cm x 40 cm) | Beam | 32MPa | Concrete Rectangular | 400 | 600 | 2400 | 6887.5 | 1.65 | 4044.04 | G300E | 5242952.84 | 41.14 | G300E | 8169836.04 | 64.1
1229 | Story29 | B7 | 32 MPa RC Beam (60 cm x 40 cm) | Beam | 32MPa | Concrete Rectangular | 400 | 600 | 2400 | 6887.5 | 1.65 | 4044.04 | G300E | 6782935.23 | 53.22 | G300E | 3927136.04 | 30.81
1230 | Story29 | B8 | 32 MPa RC Beam (60 cm x 40 cm) | Beam | 32MPa | Concrete Rectangular | 400 | 600 | 2400 | 6887.5 | 1.65 | 4044.04 | G300E | 5285843.18 | 41.47 | G300E | 7643877.74 | 59.98
1231 | Story29 | B9 | 32 MPa RC Beam (60 cm x 40 cm) | Beam | 32MPa | Concrete Rectangular | 400 | 600 | 2400 | 6887.5 | 1.65 | 4044.04 | G300E | 6770099.43 | 53.12 | G300E | 5856783.75 | 45.95
1232 | Story3 | B1 | 32 MPa RC Beam (42.5 cm x 25 cm) | Beam | 32MPa | Concrete Rectangular | 250 | 425 | 1062.5 | 6725 | 0.71 | 1748.09 | G300E | 3458484.09 | 27.14 | G300E | 2588341.38 | 20.31
1233 | Story3 | B10 | 32 MPa RC Beam (42.5 cm x 25 cm) | Beam | 32MPa | Concrete Rectangular | 250 | 425 | 1062.5 | 6725 | 0.71 | 1748.09 | G300E | 3476213.64 | 27.28 | G300E | 2590175.48 | 20.32
1234 | Story3 | B11 | 32 MPa RC Beam (42.5 cm x 25 cm) | Beam | 32MPa | Concrete Rectangular | 250 | 425 | 1062.5 | 6725 | 0.71 | 1748.09 | G300E | 3476213.64 | 27.28 | G300E | 2590175.48 | 20.32
1235 | Story3 | B12 | 32 MPa RC Beam (42.5 cm x 25 cm) | Beam | 32MPa | Concrete Rectangular | 250 | 425 | 1062.5 | 6725 | 0.71 | 1748.09 | G300E | 2929578.12 | 22.99 | G300E | 3331799.39 | 26.14
1236 | Story3 | B13 | 32 MPa RC Beam (42.5 cm x 25 cm) | Beam | 32MPa | Concrete Rectangular | 250 | 425 | 1062.5 | 6725 | 0.71 | 1748.09 | G300E | 4258147.73 | 33.41 | G300E | 3209617.14 | 25.18
1237 | Story3 | B14 | 32 MPa RC Beam (42.5 cm x 25 cm) | Beam | 32MPa | Concrete Rectangular | 250 | 425 | 1062.5 | 6725 | 0.71 | 1748.09 | G300E | 4131289.77 | 32.42 | G300E | 536414.2 | 4.21
1238 | Story3 | B15 | 32 MPa RC Beam (42.5 cm x 25 cm) | Beam | 32MPa | Concrete Rectangular | 250 | 425 | 1062.5 | 6725 | 0.71 | 1748.09 | G300E | 4125176.14 | 32.37 | G300E | 536172.56 | 4.21
1239 | Story3 | B16 | 32 MPa RC Beam (42.5 cm x 25 cm) | Beam | 32MPa | Concrete Rectangular | 250 | 425 | 1062.5 | 7200 | 0.76 | 1871.56 | G300E | 4843721.74 | 38.01 | G300E | 3016448.3 | 23.67
1240 | Story3 | B17 | 32 MPa RC Beam (42.5 cm x 25 cm) | Beam | 32MPa | Concrete Rectangular | 250 | 425 | 1062.5 | 6725 | 0.71 | 1748.09 | G300E | 4067096.59 | 31.91 | G300E | 1428651.51 | 11.21
1241 | Story3 | B18 | 32 MPa RC Beam (42.5 cm x 25 cm) | Beam | 32MPa | Concrete Rectangular | 250 | 425 | 1062.5 | 7200 | 0.76 | 1871.56 | G300E | 4898504.35 | 38.44 | G300E | 3168496.96 | 24.86
1242 | Story3 | B19 | 32 MPa RC Beam (42.5 cm x 25 cm) | Beam | 32MPa | Concrete Rectangular | 250 | 425 | 1062.5 | 6725 | 0.71 | 1748.09 | G300E | 4140765.91 | 32.49 | G300E | 541600.4 | 4.25
1243 | Story3 | B2 | 32 MPa RC Beam (42.5 cm x 25 cm) | Beam | 32MPa | Concrete Rectangular | 250 | 425 | 1062.5 | 6725 | 0.71 | 1748.09 | G300E | 3457261.36 | 27.13 | G300E | 2589258.43 | 20.32
1244 | Story3 | B20 | 32 MPa RC Beam (42.5 cm x 25 cm) | Beam | 32MPa | Concrete Rectangular | 250 | 425 | 1062.5 | 6725 | 0.71 | 1748.09 | G300E | 4140765.91 | 32.49 | G300E | 541595.2 | 4.25
1245 | Story3 | B21 | 32 MPa RC Beam (42.5 cm x 25 cm) | Beam | 32MPa | Concrete Rectangular | 250 | 425 | 1062.5 | 6725 | 0.71 | 1748.09 | G300E | 4269763.64 | 33.5 | G300E | 3067826.93 | 24.07
1246 | Story3 | B22 | 32 MPa RC Beam (42.5 cm x 25 cm) | Beam | 32MPa | Concrete Rectangular | 250 | 425 | 1062.5 | 6725 | 0.71 | 1748.09 | G300E | 2929578.12 | 22.99 | G300E | 3331799.39 | 26.14
1247 | Story3 | B23 | 32 MPa RC Beam (42.5 cm x 25 cm) | Beam | 32MPa | Concrete Rectangular | 250 | 425 | 1062.5 | 6725 | 0.71 | 1748.09 | G300E | 3169920.45 | 24.87 | G300E | 2603014.11 | 20.42
1248 | Story3 | B24 | 32 MPa RC Beam (42.5 cm x 25 cm) | Beam | 32MPa | Concrete Rectangular | 250 | 425 | 1062.5 | 6725 | 0.71 | 1748.09 | G300E | 4550685.23 | 35.71 | G300E | 1058929.89 | 8.31
1249 | Story3 | B25 | 32 MPa RC Beam (42.5 cm x 25 cm) | Beam | 32MPa | Concrete Rectangular | 250 | 425 | 1062.5 | 6725 | 0.71 | 1748.09 | G300E | 4066790.91 | 31.91 | G300E | 1428612.54 | 11.21
1250 | Story3 | B26 | 32 MPa RC Beam (42.5 cm x 25 cm) | Beam | 32MPa | Concrete Rectangular | 250 | 425 | 1062.5 | 7200 | 0.76 | 1871.56 | G300E | 4841843.48 | 37.99 | G300E | 2864158.83 | 22.47
1251 | Story3 | B3 | 32 MPa RC Beam (42.5 cm x 25 cm) | Beam | 32MPa | Concrete Rectangular | 250 | 425 | 1062.5 | 6725 | 0.71 | 1748.09 | G300E | 4261510.23 | 33.44 | G300E | 3209797.72 | 25.19
1252 | Story3 | B30 | 32 MPa RC Beam (42.5 cm x 25 cm) | Beam | 32MPa | Concrete Rectangular | 250 | 425 | 1062.5 | 6725 | 0.71 | 1748.09 | G300E | 4575339.13 | 35.9 | G300E | 2959479.08 | 23.22
1253 | Story3 | B31 | 32 MPa RC Beam (42.5 cm x 25 cm) | Beam | 32MPa | Concrete Rectangular | 250 | 425 | 1062.5 | 6725 | 0.71 | 1748.09 | G300E | 4067402.27 | 31.91 | G300E | 1428635.92 | 11.21
1254 | Story3 | B32 | 32 MPa RC Beam (42.5 cm x 25 cm) | Beam | 32MPa | Concrete Rectangular | 250 | 425 | 1062.5 | 6725 | 0.71 | 1748.09 | G300E | 4551602.27 | 35.71 | G300E | 1059014.33 | 8.31
1255 | Story3 | B33 | 32 MPa RC Beam (42.5 cm x 25 cm) | Beam | 32MPa | Concrete Rectangular | 250 | 425 | 1062.5 | 6725 | 0.71 | 1748.09 | G300E | 3169920.45 | 24.87 | G300E | 2603014.11 | 20.42
1256 | Story3 | B34 | 32 MPa RC Beam (42.5 cm x 25 cm) | Beam | 32MPa | Concrete Rectangular | 250 | 425 | 1062.5 | 6725 | 0.71 | 1748.09 | G300E | 3086494.79 | 24.22 | G300E | 3298746.09 | 25.88
1257 | Story3 | B35 | 32 MPa RC Beam (42.5 cm x 25 cm) | Beam | 32MPa | Concrete Rectangular | 250 | 425 | 1062.5 | 6725 | 0.71 | 1748.09 | G300E | 4551907.95 | 35.72 | G300E | 1059027.32 | 8.31
1258 | Story3 | B36 | 32 MPa RC Beam (42.5 cm x 25 cm) | Beam | 32MPa | Concrete Rectangular | 250 | 425 | 1062.5 | 6725 | 0.71 | 1748.09 | G300E | 4141071.59 | 32.49 | G300E | 541605.59 | 4.25
1259 | Story3 | B37 | 32 MPa RC Beam (42.5 cm x 25 cm) | Beam | 32MPa | Concrete Rectangular | 250 | 425 | 1062.5 | 7200 | 0.76 | 1871.56 | G300E | 4898504.35 | 38.44 | G300E | 3168508.93 | 24.86
1260 | Story3 | B38 | 32 MPa RC Beam (42.5 cm x 25 cm) | Beam | 32MPa | Concrete Rectangular | 250 | 425 | 1062.5 | 6725 | 0.71 | 1748.09 | G300E | 4575339.13 | 35.9 | G300E | 2959475.36 | 23.22
1261 | Story3 | B4 | 32 MPa RC Beam (42.5 cm x 25 cm) | Beam | 32MPa | Concrete Rectangular | 250 | 425 | 1062.5 | 6725 | 0.71 | 1748.09 | G300E | 2929578.12 | 22.99 | G300E | 3333480.64 | 26.16
1262 | Story3 | B40 | 32 MPa RC Beam (42.5 cm x 25 cm) | Beam | 32MPa | Concrete Rectangular | 250 | 425 | 1062.5 | 6725 | 0.71 | 1748.09 | G300E | 4575339.13 | 35.9 | G300E | 2959466.66 | 23.22
1263 | Story3 | B41 | 32 MPa RC Beam (42.5 cm x 25 cm) | Beam | 32MPa | Concrete Rectangular | 250 | 425 | 1062.5 | 6725 | 0.71 | 1748.09 | G300E | 4575339.13 | 35.9 | G300E | 2959479.08 | 23.22
1264 | Story3 | B42 | 32 MPa RC Beam (42.5 cm x 25 cm) | Beam | 32MPa | Concrete Rectangular | 250 | 425 | 1062.5 | 6725 | 0.71 | 1748.09 | G300E | 4140765.91 | 32.49 | G300E | 541593.9 | 4.25
1265 | Story3 | B43 | 32 MPa RC Beam (42.5 cm x 25 cm) | Beam | 32MPa | Concrete Rectangular | 250 | 425 | 1062.5 | 6725 | 0.71 | 1748.09 | G300E | 4551602.27 | 35.71 | G300E | 1059015.63 | 8.31
1266 | Story3 | B44 | 32 MPa RC Beam (42.5 cm x 25 cm) | Beam | 32MPa | Concrete Rectangular | 250 | 425 | 1062.5 | 6725 | 0.71 | 1748.09 | G300E | 3086494.79 | 24.22 | G300E | 3298746.09 | 25.88
1267 | Story3 | B45 | 32 MPa RC Beam (42.5 cm x 25 cm) | Beam | 32MPa | Concrete Rectangular | 250 | 425 | 1062.5 | 6725 | 0.71 | 1748.09 | G300E | 3476213.64 | 27.28 | G300E | 2590175.48 | 20.32
1268 | Story3 | B46 | 32 MPa RC Beam (42.5 cm x 25 cm) | Beam | 32MPa | Concrete Rectangular | 250 | 425 | 1062.5 | 6725 | 0.71 | 1748.09 | G300E | 4269763.64 | 33.5 | G300E | 3067824.33 | 24.07
1269 | Story3 | B47 | 32 MPa RC Beam (42.5 cm x 25 cm) | Beam | 32MPa | Concrete Rectangular | 250 | 425 | 1062.5 | 6725 | 0.71 | 1748.09 | G300E | 4269763.64 | 33.5 | G300E | 3067826.93 | 24.07
1270 | Story3 | B48 | 32 MPa RC Beam (42.5 cm x 25 cm) | Beam | 32MPa | Concrete Rectangular | 250 | 425 | 1062.5 | 6725 | 0.71 | 1748.09 | G300E | 4141071.59 | 32.49 | G300E | 541601.7 | 4.25
1271 | Story3 | B49 | 32 MPa RC Beam (42.5 cm x 25 cm) | Beam | 32MPa | Concrete Rectangular | 250 | 425 | 1062.5 | 6725 | 0.71 | 1748.09 | G300E | 4551907.95 | 35.72 | G300E | 1059018.23 | 8.31
1272 | Story3 | B5 | 32 MPa RC Beam (42.5 cm x 25 cm) | Beam | 32MPa | Concrete Rectangular | 250 | 425 | 1062.5 | 6725 | 0.71 | 1748.09 | G300E | 4550379.55 | 35.7 | G300E | 1058829.85 | 8.31
1273 | Story3 | B50 | 32 MPa RC Beam (42.5 cm x 25 cm) | Beam | 32MPa | Concrete Rectangular | 250 | 425 | 1062.5 | 6725 | 0.71 | 1748.09 | G300E | 4067402.27 | 31.91 | G300E | 1428620.33 | 11.21
1274 | Story3 | B51 | 32 MPa RC Beam (42.5 cm x 25 cm) | Beam | 32MPa | Concrete Rectangular | 250 | 425 | 1062.5 | 6725 | 0.71 | 1748.09 | G300E | 4551907.95 | 35.72 | G300E | 1059020.83 | 8.31
1275 | Story3 | B52 | 32 MPa RC Beam (42.5 cm x 25 cm) | Beam | 32MPa | Concrete Rectangular | 250 | 425 | 1062.5 | 6725 | 0.71 | 1748.09 | G300E | 4140765.91 | 32.49 | G300E | 541596.5 | 4.25
1276 | Story3 | B53 | 32 MPa RC Beam (42.5 cm x 25 cm) | Beam | 32MPa | Concrete Rectangular | 250 | 425 | 1062.5 | 6725 | 0.71 | 1748.09 | G300E | 4269763.64 | 33.5 | G300E | 3067826.93 | 24.07
1277 | Story3 | B54 | 32 MPa RC Beam (42.5 cm x 25 cm) | Beam | 32MPa | Concrete Rectangular | 250 | 425 | 1062.5 | 6725 | 0.71 | 1748.09 | G300E | 4269763.64 | 33.5 | G300E | 3067826.93 | 24.07
1278 | Story3 | B55 | 32 MPa RC Beam (42.5 cm x 25 cm) | Beam | 32MPa | Concrete Rectangular | 250 | 425 | 1062.5 | 6725 | 0.71 | 1748.09 | G300E | 3476213.64 | 27.28 | G300E | 2590175.48 | 20.32
1279 | Story3 | B56 | 32 MPa RC Beam (42.5 cm x 25 cm) | Beam | 32MPa | Concrete Rectangular | 250 | 425 | 1062.5 | 6725 | 0.71 | 1748.09 | G300E | 3476213.64 | 27.28 | G300E | 2590175.48 | 20.32
1280 | Story3 | B57 | 32 MPa RC Beam (42.5 cm x 25 cm) | Beam | 32MPa | Concrete Rectangular | 250 | 425 | 1062.5 | 6725 | 0.71 | 1748.09 | G300E | 2929578.12 | 22.99 | G300E | 3333480.64 | 26.16
1281 | Story3 | B58 | 32 MPa RC Beam (42.5 cm x 25 cm) | Beam | 32MPa | Concrete Rectangular | 250 | 425 | 1062.5 | 6725 | 0.71 | 1748.09 | G300E | 3169920.45 | 24.87 | G300E | 2603014.11 | 20.42
1282 | Story3 | B59 | 32 MPa RC Beam (42.5 cm x 25 cm) | Beam | 32MPa | Concrete Rectangular | 250 | 425 | 1062.5 | 6725 | 0.71 | 1748.09 | G300E | 3086494.79 | 24.22 | G300E | 3297064.84 | 25.87
1283 | Story3 | B6 | 32 MPa RC Beam (42.5 cm x 25 cm) | Beam | 32MPa | Concrete Rectangular | 250 | 425 | 1062.5 | 6725 | 0.71 | 1748.09 | G300E | 3169920.45 | 24.87 | G300E | 2603014.11 | 20.42
1284 | Story3 | B60 | 32 MPa RC Beam (42.5 cm x 25 cm) | Beam | 32MPa | Concrete Rectangular | 250 | 425 | 1062.5 | 6725 | 0.71 | 1748.09 | G300E | 3476213.64 | 27.28 | G300E | 2590175.48 | 20.32
1285 | Story3 | B7 | 32 MPa RC Beam (42.5 cm x 25 cm) | Beam | 32MPa | Concrete Rectangular | 250 | 425 | 1062.5 | 6725 | 0.71 | 1748.09 | G300E | 4551907.95 | 35.72 | G300E | 1059032.52 | 8.31
1286 | Story3 | B8 | 32 MPa RC Beam (42.5 cm x 25 cm) | Beam | 32MPa | Concrete Rectangular | 250 | 425 | 1062.5 | 6725 | 0.71 | 1748.09 | G300E | 3086494.79 | 24.22 | G300E | 3297064.84 | 25.87
1287 | Story3 | B9 | 32 MPa RC Beam (42.5 cm x 25 cm) | Beam | 32MPa | Concrete Rectangular | 250 | 425 | 1062.5 | 6725 | 0.71 | 1748.09 | G300E | 4269763.64 | 33.5 | G300E | 3067826.93 | 24.07
1288 | Story30 | B1 | 32 MPa RC Beam (60 cm x 40 cm) | Beam | 32MPa | Concrete Rectangular | 400 | 600 | 2400 | 6887.5 | 1.65 | 4044.04 | G300E | 5285843.18 | 41.47 | G300E | 7643877.74 | 59.98
1289 | Story30 | B10 | 32 MPa RC Beam (60 cm x 40 cm) | Beam | 32MPa | Concrete Rectangular | 400 | 600 | 2400 | 6887.5 | 1.65 | 4044.04 | G300E | 5285843.18 | 41.47 | G300E | 7643877.74 | 59.98
1290 | Story30 | B11 | 32 MPa RC Beam (60 cm x 40 cm) | Beam | 32MPa | Concrete Rectangular | 400 | 600 | 2400 | 6887.5 | 1.65 | 4044.04 | G300E | 5285843.18 | 41.47 | G300E | 7643877.74 | 59.98
1291 | Story30 | B12 | 32 MPa RC Beam (60 cm x 40 cm) | Beam | 32MPa | Concrete Rectangular | 400 | 600 | 2400 | 6887.5 | 1.65 | 4044.04 | G300E | 5060121.02 | 39.7 | G300E | 8169836.04 | 64.1
1292 | Story30 | B13 | 32 MPa RC Beam (60 cm x 40 cm) | Beam | 32MPa | Concrete Rectangular | 400 | 600 | 2400 | 6887.5 | 1.65 | 4044.04 | G300E | 6343074.43 | 49.77 | G300E | 6627036.04 | 52
1293 | Story30 | B14 | 32 MPa RC Beam (60 cm x 40 cm) | Beam | 32MPa | Concrete Rectangular | 400 | 600 | 2400 | 6887.5 | 1.65 | 4044.04 | G300E | 5514382.95 | 43.27 | G300E | 4786195.76 | 37.55
1294 | Story30 | B15 | 32 MPa RC Beam (60 cm x 40 cm) | Beam | 32MPa | Concrete Rectangular | 400 | 600 | 2400 | 6887.5 | 1.65 | 4044.04 | G300E | 5515635.23 | 43.28 | G300E | 4786195.76 | 37.55
1295 | Story30 | B16 | 32 MPa RC Beam (60 cm x 40 cm) | Beam | 32MPa | Concrete Rectangular | 400 | 600 | 2400 | 7200 | 1.73 | 4227.52 | G300E | 10346400 | 81.18 | G300E | 8569372.38 | 67.24
1296 | Story30 | B17 | 32 MPa RC Beam (60 cm x 40 cm) | Beam | 32MPa | Concrete Rectangular | 400 | 600 | 2400 | 6887.5 | 1.65 | 4044.04 | G300E | 5609242.61 | 44.01 | G300E | 6627036.04 | 52
1297 | Story30 | B18 | 32 MPa RC Beam (60 cm x 40 cm) | Beam | 32MPa | Concrete Rectangular | 400 | 600 | 2400 | 7200 | 1.73 | 4227.52 | G300E | 10365808.7 | 81.33 | G300E | 8673820.59 | 68.06
1298 | Story30 | B19 | 32 MPa RC Beam (60 cm x 40 cm) | Beam | 32MPa | Concrete Rectangular | 400 | 600 | 2400 | 6887.5 | 1.65 | 4044.04 | G300E | 5330611.93 | 41.83 | G300E | 4786195.76 | 37.55
1299 | Story30 | B2 | 32 MPa RC Beam (60 cm x 40 cm) | Beam | 32MPa | Concrete Rectangular | 400 | 600 | 2400 | 6887.5 | 1.65 | 4044.04 | G300E | 5285843.18 | 41.47 | G300E | 7643877.74 | 59.98
1300 | Story30 | B20 | 32 MPa RC Beam (60 cm x 40 cm) | Beam | 32MPa | Concrete Rectangular | 400 | 600 | 2400 | 6887.5 | 1.65 | 4044.04 | G300E | 5329672.73 | 41.82 | G300E | 4786195.76 | 37.55
1301 | Story30 | B21 | 32 MPa RC Beam (60 cm x 40 cm) | Beam | 32MPa | Concrete Rectangular | 400 | 600 | 2400 | 6887.5 | 1.65 | 4044.04 | G300E | 6331803.98 | 49.68 | G300E | 6627036.04 | 52
1302 | Story30 | B22 | 32 MPa RC Beam (60 cm x 40 cm) | Beam | 32MPa | Concrete Rectangular | 400 | 600 | 2400 | 6887.5 | 1.65 | 4044.04 | G300E | 5060434.09 | 39.71 | G300E | 8169836.04 | 64.1
1303 | Story30 | B23 | 32 MPa RC Beam (60 cm x 40 cm) | Beam | 32MPa | Concrete Rectangular | 400 | 600 | 2400 | 6887.5 | 1.65 | 4044.04 | G300E | 5176269.32 | 40.61 | G300E | 9712636.04 | 76.21
1304 | Story30 | B24 | 32 MPa RC Beam (60 cm x 40 cm) | Beam | 32MPa | Concrete Rectangular | 400 | 600 | 2400 | 6887.5 | 1.65 | 4044.04 | G300E | 7142024.43 | 56.04 | G300E | 2430516.73 | 19.07
1305 | Story30 | B25 | 32 MPa RC Beam (60 cm x 40 cm) | Beam | 32MPa | Concrete Rectangular | 400 | 600 | 2400 | 6887.5 | 1.65 | 4044.04 | G300E | 5609242.61 | 44.01 | G300E | 6627036.04 | 52
1306 | Story30 | B26 | 32 MPa RC Beam (60 cm x 40 cm) | Beam | 32MPa | Concrete Rectangular | 400 | 600 | 2400 | 7200 | 1.73 | 4227.52 | G300E | 10345773.91 | 81.18 | G300E | 8569284.1 | 67.24
1307 | Story30 | B3 | 32 MPa RC Beam (60 cm x 40 cm) | Beam | 32MPa | Concrete Rectangular | 400 | 600 | 2400 | 6887.5 | 1.65 | 4044.04 | G300E | 6343387.5 | 49.77 | G300E | 6241336.04 | 48.97
1308 | Story30 | B30 | 32 MPa RC Beam (60 cm x 40 cm) | Beam | 32MPa | Concrete Rectangular | 400 | 600 | 2400 | 6887.5 | 1.65 | 4044.04 | G300E | 9909315.76 | 77.75 | G300E | 8297129.89 | 65.1
1309 | Story30 | B31 | 32 MPa RC Beam (60 cm x 40 cm) | Beam | 32MPa | Concrete Rectangular | 400 | 600 | 2400 | 6887.5 | 1.65 | 4044.04 | G300E | 5609555.68 | 44.01 | G300E | 6627036.04 | 52
1310 | Story30 | B32 | 32 MPa RC Beam (60 cm x 40 cm) | Beam | 32MPa | Concrete Rectangular | 400 | 600 | 2400 | 6887.5 | 1.65 | 4044.04 | G300E | 7148285.8 | 56.09 | G300E | 2430828.54 | 19.07
1311 | Story30 | B33 | 32 MPa RC Beam (60 cm x 40 cm) | Beam | 32MPa | Concrete Rectangular | 400 | 600 | 2400 | 6887.5 | 1.65 | 4044.04 | G300E | 5176269.32 | 40.61 | G300E | 9712636.04 | 76.21
1312 | Story30 | B34 | 32 MPa RC Beam (60 cm x 40 cm) | Beam | 32MPa | Concrete Rectangular | 400 | 600 | 2400 | 6887.5 | 1.65 | 4044.04 | G300E | 5060747.16 | 39.71 | G300E | 8169836.04 | 64.1
1313 | Story30 | B35 | 32 MPa RC Beam (60 cm x 40 cm) | Beam | 32MPa | Concrete Rectangular | 400 | 600 | 2400 | 6887.5 | 1.65 | 4044.04 | G300E | 7145781.25 | 56.07 | G300E | 2430738.38 | 19.07
1314 | Story30 | B36 | 32 MPa RC Beam (60 cm x 40 cm) | Beam | 32MPa | Concrete Rectangular | 400 | 600 | 2400 | 6887.5 | 1.65 | 4044.04 | G300E | 5331238.07 | 41.83 | G300E | 4786195.76 | 37.55
1315 | Story30 | B37 | 32 MPa RC Beam (60 cm x 40 cm) | Beam | 32MPa | Concrete Rectangular | 400 | 600 | 2400 | 7200 | 1.73 | 4227.52 | G300E | 10355478.26 | 81.25 | G300E | 8673484.38 | 68.06
1316 | Story30 | B38 | 32 MPa RC Beam (60 cm x 40 cm) | Beam | 32MPa | Concrete Rectangular | 400 | 600 | 2400 | 6887.5 | 1.65 | 4044.04 | G300E | 9907818.48 | 77.74 | G300E | 8296932.25 | 65.1
1317 | Story30 | B4 | 32 MPa RC Beam (60 cm x 40 cm) | Beam | 32MPa | Concrete Rectangular | 400 | 600 | 2400 | 6887.5 | 1.65 | 4044.04 | G300E | 5060121.02 | 39.7 | G300E | 8169836.04 | 64.1
1318 | Story30 | B40 | 32 MPa RC Beam (60 cm x 40 cm) | Beam | 32MPa | Concrete Rectangular | 400 | 600 | 2400 | 6887.5 | 1.65 | 4044.04 | G300E | 9918000 | 77.82 | G300E | 8297383.23 | 65.1
1319 | Story30 | B41 | 32 MPa RC Beam (60 cm x 40 cm) | Beam | 32MPa | Concrete Rectangular | 400 | 600 | 2400 | 6887.5 | 1.65 | 4044.04 | G300E | 9909615.22 | 77.75 | G300E | 8297131.68 | 65.1
1320 | Story30 | B42 | 32 MPa RC Beam (60 cm x 40 cm) | Beam | 32MPa | Concrete Rectangular | 400 | 600 | 2400 | 6887.5 | 1.65 | 4044.04 | G300E | 5329672.73 | 41.82 | G300E | 4786195.76 | 37.55
1321 | Story30 | B43 | 32 MPa RC Beam (60 cm x 40 cm) | Beam | 32MPa | Concrete Rectangular | 400 | 600 | 2400 | 6887.5 | 1.65 | 4044.04 | G300E | 7148285.8 | 56.09 | G300E | 2430828.54 | 19.07
1322 | Story30 | B44 | 32 MPa RC Beam (60 cm x 40 cm) | Beam | 32MPa | Concrete Rectangular | 400 | 600 | 2400 | 6887.5 | 1.65 | 4044.04 | G300E | 5060434.09 | 39.71 | G300E | 8169836.04 | 64.1
1323 | Story30 | B45 | 32 MPa RC Beam (60 cm x 40 cm) | Beam | 32MPa | Concrete Rectangular | 400 | 600 | 2400 | 6887.5 | 1.65 | 4044.04 | G300E | 5285843.18 | 41.47 | G300E | 7643877.74 | 59.98
1324 | Story30 | B46 | 32 MPa RC Beam (60 cm x 40 cm) | Beam | 32MPa | Concrete Rectangular | 400 | 600 | 2400 | 6887.5 | 1.65 | 4044.04 | G300E | 6331803.98 | 49.68 | G300E | 6627036.04 | 52
1325 | Story30 | B47 | 32 MPa RC Beam (60 cm x 40 cm) | Beam | 32MPa | Concrete Rectangular | 400 | 600 | 2400 | 6887.5 | 1.65 | 4044.04 | G300E | 6331803.98 | 49.68 | G300E | 6627036.04 | 52
1326 | Story30 | B48 | 32 MPa RC Beam (60 cm x 40 cm) | Beam | 32MPa | Concrete Rectangular | 400 | 600 | 2400 | 6887.5 | 1.65 | 4044.04 | G300E | 5330611.93 | 41.83 | G300E | 4786195.76 | 37.55
1327 | Story30 | B49 | 32 MPa RC Beam (60 cm x 40 cm) | Beam | 32MPa | Concrete Rectangular | 400 | 600 | 2400 | 6887.5 | 1.65 | 4044.04 | G300E | 7147972.73 | 56.09 | G300E | 2430806 | 19.07
1328 | Story30 | B5 | 32 MPa RC Beam (60 cm x 40 cm) | Beam | 32MPa | Concrete Rectangular | 400 | 600 | 2400 | 6887.5 | 1.65 | 4044.04 | G300E | 7140772.16 | 56.03 | G300E | 2430494.19 | 19.07
1329 | Story30 | B50 | 32 MPa RC Beam (60 cm x 40 cm) | Beam | 32MPa | Concrete Rectangular | 400 | 600 | 2400 | 6887.5 | 1.65 | 4044.04 | G300E | 5608929.55 | 44.01 | G300E | 6627036.04 | 52
1330 | Story30 | B51 | 32 MPa RC Beam (60 cm x 40 cm) | Beam | 32MPa | Concrete Rectangular | 400 | 600 | 2400 | 6887.5 | 1.65 | 4044.04 | G300E | 7146094.32 | 56.07 | G300E | 2430766.55 | 19.07
1331 | Story30 | B52 | 32 MPa RC Beam (60 cm x 40 cm) | Beam | 32MPa | Concrete Rectangular | 400 | 600 | 2400 | 6887.5 | 1.65 | 4044.04 | G300E | 5330298.86 | 41.82 | G300E | 4786195.76 | 37.55
1332 | Story30 | B53 | 32 MPa RC Beam (60 cm x 40 cm) | Beam | 32MPa | Concrete Rectangular | 400 | 600 | 2400 | 6887.5 | 1.65 | 4044.04 | G300E | 6331803.98 | 49.68 | G300E | 6627036.04 | 52
1333 | Story30 | B54 | 32 MPa RC Beam (60 cm x 40 cm) | Beam | 32MPa | Concrete Rectangular | 400 | 600 | 2400 | 6887.5 | 1.65 | 4044.04 | G300E | 6331803.98 | 49.68 | G300E | 6627036.04 | 52
1334 | Story30 | B55 | 32 MPa RC Beam (60 cm x 40 cm) | Beam | 32MPa | Concrete Rectangular | 400 | 600 | 2400 | 6887.5 | 1.65 | 4044.04 | G300E | 5285843.18 | 41.47 | G300E | 7643877.74 | 59.98
1335 | Story30 | B56 | 32 MPa RC Beam (60 cm x 40 cm) | Beam | 32MPa | Concrete Rectangular | 400 | 600 | 2400 | 6887.5 | 1.65 | 4044.04 | G300E | 5285843.18 | 41.47 | G300E | 7643877.74 | 59.98
1336 | Story30 | B57 | 32 MPa RC Beam (60 cm x 40 cm) | Beam | 32MPa | Concrete Rectangular | 400 | 600 | 2400 | 6887.5 | 1.65 | 4044.04 | G300E | 5060434.09 | 39.71 | G300E | 8169836.04 | 64.1
1337 | Story30 | B58 | 32 MPa RC Beam (60 cm x 40 cm) | Beam | 32MPa | Concrete Rectangular | 400 | 600 | 2400 | 6887.5 | 1.65 | 4044.04 | G300E | 5176269.32 | 40.61 | G300E | 9712636.04 | 76.21
1338 | Story30 | B59 | 32 MPa RC Beam (60 cm x 40 cm) | Beam | 32MPa | Concrete Rectangular | 400 | 600 | 2400 | 6887.5 | 1.65 | 4044.04 | G300E | 5060434.09 | 39.71 | G300E | 8169836.04 | 64.1
1339 | Story30 | B6 | 32 MPa RC Beam (60 cm x 40 cm) | Beam | 32MPa | Concrete Rectangular | 400 | 600 | 2400 | 6887.5 | 1.65 | 4044.04 | G300E | 5176269.32 | 40.61 | G300E | 9712636.04 | 76.21
1340 | Story30 | B60 | 32 MPa RC Beam (60 cm x 40 cm) | Beam | 32MPa | Concrete Rectangular | 400 | 600 | 2400 | 6887.5 | 1.65 | 4044.04 | G300E | 5285843.18 | 41.47 | G300E | 7643877.74 | 59.98
1341 | Story30 | B7 | 32 MPa RC Beam (60 cm x 40 cm) | Beam | 32MPa | Concrete Rectangular | 400 | 600 | 2400 | 6887.5 | 1.65 | 4044.04 | G300E | 7145468.18 | 56.07 | G300E | 2430682.03 | 19.07
1342 | Story30 | B8 | 32 MPa RC Beam (60 cm x 40 cm) | Beam | 32MPa | Concrete Rectangular | 400 | 600 | 2400 | 6887.5 | 1.65 | 4044.04 | G300E | 5060434.09 | 39.71 | G300E | 8169836.04 | 64.1
1343 | Story30 | B9 | 32 MPa RC Beam (60 cm x 40 cm) | Beam | 32MPa | Concrete Rectangular | 400 | 600 | 2400 | 6887.5 | 1.65 | 4044.04 | G300E | 6331803.98 | 49.68 | G300E | 6627036.04 | 52
1344 | Story31 | B1 | 32 MPa RC Beam (60 cm x 40 cm) | Beam | 32MPa | Concrete Rectangular | 400 | 600 | 2400 | 6900 | 1.66 | 4051.38 | G300E | 5231454.55 | 41.05 | G300E | 8184663.33 | 64.22
1345 | Story31 | B10 | 32 MPa RC Beam (60 cm x 40 cm) | Beam | 32MPa | Concrete Rectangular | 400 | 600 | 2400 | 6900 | 1.66 | 4051.38 | G300E | 5224868.18 | 41 | G300E | 8184663.33 | 64.22
1346 | Story31 | B11 | 32 MPa RC Beam (60 cm x 40 cm) | Beam | 32MPa | Concrete Rectangular | 400 | 600 | 2400 | 6900 | 1.66 | 4051.38 | G300E | 5224868.18 | 41 | G300E | 8184663.33 | 64.22
1347 | Story31 | B12 | 32 MPa RC Beam (60 cm x 40 cm) | Beam | 32MPa | Concrete Rectangular | 400 | 600 | 2400 | 6900 | 1.66 | 4051.38 | G300E | 5244627.27 | 41.15 | G300E | 9730263.33 | 76.35
1348 | Story31 | B13 | 32 MPa RC Beam (60 cm x 40 cm) | Beam | 32MPa | Concrete Rectangular | 400 | 600 | 2400 | 6900 | 1.66 | 4051.38 | G300E | 6809045.45 | 53.43 | G300E | 6657516.44 | 52.24
1349 | Story31 | B14 | 32 MPa RC Beam (60 cm x 40 cm) | Beam | 32MPa | Concrete Rectangular | 400 | 600 | 2400 | 6900 | 1.66 | 4051.38 | G300E | 5559518.18 | 43.62 | G300E | 6726882.14 | 52.78
1350 | Story31 | B15 | 32 MPa RC Beam (60 cm x 40 cm) | Beam | 32MPa | Concrete Rectangular | 400 | 600 | 2400 | 6900 | 1.66 | 4051.38 | G300E | 5560772.73 | 43.63 | G300E | 6726882.14 | 52.78
1351 | Story31 | B16 | 32 MPa RC Beam (60 cm x 40 cm) | Beam | 32MPa | Concrete Rectangular | 400 | 600 | 2400 | 7200 | 1.73 | 4227.52 | G300E | 10461286.96 | 82.08 | G300E | 8659361.74 | 67.94
1352 | Story31 | B17 | 32 MPa RC Beam (60 cm x 40 cm) | Beam | 32MPa | Concrete Rectangular | 400 | 600 | 2400 | 6900 | 1.66 | 4051.38 | G300E | 5559518.18 | 43.62 | G300E | 6639063.33 | 52.09
1353 | Story31 | B18 | 32 MPa RC Beam (60 cm x 40 cm) | Beam | 32MPa | Concrete Rectangular | 400 | 600 | 2400 | 7200 | 1.73 | 4227.52 | G300E | 10482886.96 | 82.25 | G300E | 8677237.15 | 68.08
1354 | Story31 | B19 | 32 MPa RC Beam (60 cm x 40 cm) | Beam | 32MPa | Concrete Rectangular | 400 | 600 | 2400 | 6900 | 1.66 | 4051.38 | G300E | 5376668.18 | 42.19 | G300E | 7025463.33 | 55.12
1355 | Story31 | B2 | 32 MPa RC Beam (60 cm x 40 cm) | Beam | 32MPa | Concrete Rectangular | 400 | 600 | 2400 | 6900 | 1.66 | 4051.38 | G300E | 5227377.27 | 41.02 | G300E | 8184663.33 | 64.22
1356 | Story31 | B20 | 32 MPa RC Beam (60 cm x 40 cm) | Beam | 32MPa | Concrete Rectangular | 400 | 600 | 2400 | 6900 | 1.66 | 4051.38 | G300E | 5375100 | 42.18 | G300E | 7025463.33 | 55.12
1357 | Story31 | B21 | 32 MPa RC Beam (60 cm x 40 cm) | Beam | 32MPa | Concrete Rectangular | 400 | 600 | 2400 | 6900 | 1.66 | 4051.38 | G300E | 6792109.09 | 53.29 | G300E | 6657762.95 | 52.24
1358 | Story31 | B22 | 32 MPa RC Beam (60 cm x 40 cm) | Beam | 32MPa | Concrete Rectangular | 400 | 600 | 2400 | 6900 | 1.66 | 4051.38 | G300E | 5246195.45 | 41.16 | G300E | 9730263.33 | 76.35
1359 | Story31 | B23 | 32 MPa RC Beam (60 cm x 40 cm) | Beam | 32MPa | Concrete Rectangular | 400 | 600 | 2400 | 6900 | 1.66 | 4051.38 | G300E | 5295436.36 | 41.55 | G300E | 9203350.47 | 72.21
1360 | Story31 | B24 | 32 MPa RC Beam (60 cm x 40 cm) | Beam | 32MPa | Concrete Rectangular | 400 | 600 | 2400 | 6900 | 1.66 | 4051.38 | G300E | 6891845.45 | 54.08 | G300E | 2388663.33 | 18.74
1361 | Story31 | B25 | 32 MPa RC Beam (60 cm x 40 cm) | Beam | 32MPa | Concrete Rectangular | 400 | 600 | 2400 | 6900 | 1.66 | 4051.38 | G300E | 5559831.82 | 43.62 | G300E | 6639063.33 | 52.09
1362 | Story31 | B26 | 32 MPa RC Beam (60 cm x 40 cm) | Beam | 32MPa | Concrete Rectangular | 400 | 600 | 2400 | 7200 | 1.73 | 4227.52 | G300E | 10460347.83 | 82.08 | G300E | 8659290.37 | 67.94
1363 | Story31 | B3 | 32 MPa RC Beam (60 cm x 40 cm) | Beam | 32MPa | Concrete Rectangular | 400 | 600 | 2400 | 6900 | 1.66 | 4051.38 | G300E | 6620236.36 | 51.94 | G300E | 6657936.08 | 52.24
1364 | Story31 | B30 | 32 MPa RC Beam (60 cm x 40 cm) | Beam | 32MPa | Concrete Rectangular | 400 | 600 | 2400 | 6900 | 1.66 | 4051.38 | G300E | 10037400 | 78.76 | G300E | 8315293.2 | 65.24
1365 | Story31 | B31 | 32 MPa RC Beam (60 cm x 40 cm) | Beam | 32MPa | Concrete Rectangular | 400 | 600 | 2400 | 6900 | 1.66 | 4051.38 | G300E | 5560145.45 | 43.63 | G300E | 6639063.33 | 52.09
1366 | Story31 | B32 | 32 MPa RC Beam (60 cm x 40 cm) | Beam | 32MPa | Concrete Rectangular | 400 | 600 | 2400 | 6900 | 1.66 | 4051.38 | G300E | 6898431.82 | 54.13 | G300E | 2388663.33 | 18.74
1367 | Story31 | B33 | 32 MPa RC Beam (60 cm x 40 cm) | Beam | 32MPa | Concrete Rectangular | 400 | 600 | 2400 | 6900 | 1.66 | 4051.38 | G300E | 5295436.36 | 41.55 | G300E | 9203350.47 | 72.21
1368 | Story31 | B34 | 32 MPa RC Beam (60 cm x 40 cm) | Beam | 32MPa | Concrete Rectangular | 400 | 600 | 2400 | 6900 | 1.66 | 4051.38 | G300E | 5245881.82 | 41.16 | G300E | 9730263.33 | 76.35
1369 | Story31 | B35 | 32 MPa RC Beam (60 cm x 40 cm) | Beam | 32MPa | Concrete Rectangular | 400 | 600 | 2400 | 6900 | 1.66 | 4051.38 | G300E | 6896236.36 | 54.11 | G300E | 2388663.33 | 18.74
1370 | Story31 | B36 | 32 MPa RC Beam (60 cm x 40 cm) | Beam | 32MPa | Concrete Rectangular | 400 | 600 | 2400 | 6900 | 1.66 | 4051.38 | G300E | 5376354.55 | 42.18 | G300E | 7025463.33 | 55.12
1371 | Story31 | B37 | 32 MPa RC Beam (60 cm x 40 cm) | Beam | 32MPa | Concrete Rectangular | 400 | 600 | 2400 | 7200 | 1.73 | 4227.52 | G300E | 10471617.39 | 82.16 | G300E | 8676662.4 | 68.08
1372 | Story31 | B38 | 32 MPa RC Beam (60 cm x 40 cm) | Beam | 32MPa | Concrete Rectangular | 400 | 600 | 2400 | 6900 | 1.66 | 4051.38 | G300E | 10035900 | 78.75 | G300E | 8314963.8 | 65.24
1373 | Story31 | B4 | 32 MPa RC Beam (60 cm x 40 cm) | Beam | 32MPa | Concrete Rectangular | 400 | 600 | 2400 | 6900 | 1.66 | 4051.38 | G300E | 5245254.55 | 41.16 | G300E | 9730263.33 | 76.35
1374 | Story31 | B40 | 32 MPa RC Beam (60 cm x 40 cm) | Beam | 32MPa | Concrete Rectangular | 400 | 600 | 2400 | 6900 | 1.66 | 4051.38 | G300E | 10048200 | 78.84 | G300E | 8315728.8 | 65.25
1375 | Story31 | B41 | 32 MPa RC Beam (60 cm x 40 cm) | Beam | 32MPa | Concrete Rectangular | 400 | 600 | 2400 | 6900 | 1.66 | 4051.38 | G300E | 10037400 | 78.76 | G300E | 8315298.6 | 65.24
1376 | Story31 | B42 | 32 MPa RC Beam (60 cm x 40 cm) | Beam | 32MPa | Concrete Rectangular | 400 | 600 | 2400 | 6900 | 1.66 | 4051.38 | G300E | 5375100 | 42.18 | G300E | 7025463.33 | 55.12
1377 | Story31 | B43 | 32 MPa RC Beam (60 cm x 40 cm) | Beam | 32MPa | Concrete Rectangular | 400 | 600 | 2400 | 6900 | 1.66 | 4051.38 | G300E | 6898431.82 | 54.13 | G300E | 2388663.33 | 18.74
1378 | Story31 | B44 | 32 MPa RC Beam (60 cm x 40 cm) | Beam | 32MPa | Concrete Rectangular | 400 | 600 | 2400 | 6900 | 1.66 | 4051.38 | G300E | 5245881.82 | 41.16 | G300E | 9730263.33 | 76.35
1379 | Story31 | B45 | 32 MPa RC Beam (60 cm x 40 cm) | Beam | 32MPa | Concrete Rectangular | 400 | 600 | 2400 | 6900 | 1.66 | 4051.38 | G300E | 5224868.18 | 41 | G300E | 8184663.33 | 64.22
1380 | Story31 | B46 | 32 MPa RC Beam (60 cm x 40 cm) | Beam | 32MPa | Concrete Rectangular | 400 | 600 | 2400 | 6900 | 1.66 | 4051.38 | G300E | 6793050 | 53.3 | G300E | 6657762.95 | 52.24
1381 | Story31 | B47 | 32 MPa RC Beam (60 cm x 40 cm) | Beam | 32MPa | Concrete Rectangular | 400 | 600 | 2400 | 6900 | 1.66 | 4051.38 | G300E | 6793050 | 53.3 | G300E | 6657766.72 | 52.24
1382 | Story31 | B48 | 32 MPa RC Beam (60 cm x 40 cm) | Beam | 32MPa | Concrete Rectangular | 400 | 600 | 2400 | 6900 | 1.66 | 4051.38 | G300E | 5375413.64 | 42.18 | G300E | 7025463.33 | 55.12
1383 | Story31 | B49 | 32 MPa RC Beam (60 cm x 40 cm) | Beam | 32MPa | Concrete Rectangular | 400 | 600 | 2400 | 6900 | 1.66 | 4051.38 | G300E | 6898118.18 | 54.13 | G300E | 2388663.33 | 18.74
1384 | Story31 | B5 | 32 MPa RC Beam (60 cm x 40 cm) | Beam | 32MPa | Concrete Rectangular | 400 | 600 | 2400 | 6900 | 1.66 | 4051.38 | G300E | 6891531.82 | 54.07 | G300E | 2388663.33 | 18.74
1385 | Story31 | B50 | 32 MPa RC Beam (60 cm x 40 cm) | Beam | 32MPa | Concrete Rectangular | 400 | 600 | 2400 | 6900 | 1.66 | 4051.38 | G300E | 5558577.27 | 43.61 | G300E | 6639063.33 | 52.09
1386 | Story31 | B51 | 32 MPa RC Beam (60 cm x 40 cm) | Beam | 32MPa | Concrete Rectangular | 400 | 600 | 2400 | 6900 | 1.66 | 4051.38 | G300E | 6897490.91 | 54.12 | G300E | 2388663.33 | 18.74
1387 | Story31 | B52 | 32 MPa RC Beam (60 cm x 40 cm) | Beam | 32MPa | Concrete Rectangular | 400 | 600 | 2400 | 6900 | 1.66 | 4051.38 | G300E | 5376040.91 | 42.18 | G300E | 7025463.33 | 55.12
1388 | Story31 | B53 | 32 MPa RC Beam (60 cm x 40 cm) | Beam | 32MPa | Concrete Rectangular | 400 | 600 | 2400 | 6900 | 1.66 | 4051.38 | G300E | 6792736.36 | 53.3 | G300E | 6657755.43 | 52.24
1389 | Story31 | B54 | 32 MPa RC Beam (60 cm x 40 cm) | Beam | 32MPa | Concrete Rectangular | 400 | 600 | 2400 | 6900 | 1.66 | 4051.38 | G300E | 6792736.36 | 53.3 | G300E | 6657764.84 | 52.24
1390 | Story31 | B55 | 32 MPa RC Beam (60 cm x 40 cm) | Beam | 32MPa | Concrete Rectangular | 400 | 600 | 2400 | 6900 | 1.66 | 4051.38 | G300E | 5224868.18 | 41 | G300E | 8184663.33 | 64.22
1391 | Story31 | B56 | 32 MPa RC Beam (60 cm x 40 cm) | Beam | 32MPa | Concrete Rectangular | 400 | 600 | 2400 | 6900 | 1.66 | 4051.38 | G300E | 5224868.18 | 41 | G300E | 8184663.33 | 64.22
1392 | Story31 | B57 | 32 MPa RC Beam (60 cm x 40 cm) | Beam | 32MPa | Concrete Rectangular | 400 | 600 | 2400 | 6900 | 1.66 | 4051.38 | G300E | 5246195.45 | 41.16 | G300E | 9730263.33 | 76.35
1393 | Story31 | B58 | 32 MPa RC Beam (60 cm x 40 cm) | Beam | 32MPa | Concrete Rectangular | 400 | 600 | 2400 | 6900 | 1.66 | 4051.38 | G300E | 5295436.36 | 41.55 | G300E | 9203350.47 | 72.21
1394 | Story31 | B59 | 32 MPa RC Beam (60 cm x 40 cm) | Beam | 32MPa | Concrete Rectangular | 400 | 600 | 2400 | 6900 | 1.66 | 4051.38 | G300E | 5245881.82 | 41.16 | G300E | 9730263.33 | 76.35
1395 | Story31 | B6 | 32 MPa RC Beam (60 cm x 40 cm) | Beam | 32MPa | Concrete Rectangular | 400 | 600 | 2400 | 6900 | 1.66 | 4051.38 | G300E | 5295436.36 | 41.55 | G300E | 9203350.47 | 72.21
1396 | Story31 | B60 | 32 MPa RC Beam (60 cm x 40 cm) | Beam | 32MPa | Concrete Rectangular | 400 | 600 | 2400 | 6900 | 1.66 | 4051.38 | G300E | 5224868.18 | 41 | G300E | 8184663.33 | 64.22
1397 | Story31 | B7 | 32 MPa RC Beam (60 cm x 40 cm) | Beam | 32MPa | Concrete Rectangular | 400 | 600 | 2400 | 6900 | 1.66 | 4051.38 | G300E | 6894981.82 | 54.1 | G300E | 2388663.33 | 18.74
1398 | Story31 | B8 | 32 MPa RC Beam (60 cm x 40 cm) | Beam | 32MPa | Concrete Rectangular | 400 | 600 | 2400 | 6900 | 1.66 | 4051.38 | G300E | 5245881.82 | 41.16 | G300E | 9730263.33 | 76.35
1399 | Story31 | B9 | 32 MPa RC Beam (60 cm x 40 cm) | Beam | 32MPa | Concrete Rectangular | 400 | 600 | 2400 | 6900 | 1.66 | 4051.38 | G300E | 6791481.82 | 53.29 | G300E | 6657751.66 | 52.24
1400 | Story32 | B1 | 32 MPa RC Beam (60 cm x 40 cm) | Beam | 32MPa | Concrete Rectangular | 400 | 600 | 2400 | 6900 | 1.66 | 4051.38 | G300E | 5484559.09 | 43.03 | G300E | 7482112.85 | 58.71
1401 | Story32 | B10 | 32 MPa RC Beam (60 cm x 40 cm) | Beam | 32MPa | Concrete Rectangular | 400 | 600 | 2400 | 6900 | 1.66 | 4051.38 | G300E | 5484559.09 | 43.03 | G300E | 7482112.85 | 58.71
1402 | Story32 | B11 | 32 MPa RC Beam (60 cm x 40 cm) | Beam | 32MPa | Concrete Rectangular | 400 | 600 | 2400 | 6900 | 1.66 | 4051.38 | G300E | 5484559.09 | 43.03 | G300E | 7482112.85 | 58.71
1403 | Story32 | B12 | 32 MPa RC Beam (60 cm x 40 cm) | Beam | 32MPa | Concrete Rectangular | 400 | 600 | 2400 | 6900 | 1.66 | 4051.38 | G300E | 5266268.18 | 41.32 | G300E | 8184663.33 | 64.22
1404 | Story32 | B13 | 32 MPa RC Beam (60 cm x 40 cm) | Beam | 32MPa | Concrete Rectangular | 400 | 600 | 2400 | 6900 | 1.66 | 4051.38 | G300E | 6452127.27 | 50.63 | G300E | 5093463.33 | 39.97
1405 | Story32 | B14 | 32 MPa RC Beam (60 cm x 40 cm) | Beam | 32MPa | Concrete Rectangular | 400 | 600 | 2400 | 6900 | 1.66 | 4051.38 | G300E | 5360672.73 | 42.06 | G300E | 6726882.14 | 52.78
1406 | Story32 | B15 | 32 MPa RC Beam (60 cm x 40 cm) | Beam | 32MPa | Concrete Rectangular | 400 | 600 | 2400 | 6900 | 1.66 | 4051.38 | G300E | 5361300 | 42.07 | G300E | 6726882.14 | 52.78
1407 | Story32 | B16 | 32 MPa RC Beam (60 cm x 40 cm) | Beam | 32MPa | Concrete Rectangular | 400 | 600 | 2400 | 7200 | 1.73 | 4227.52 | G300E | 10660069.57 | 83.64 | G300E | 8663353.04 | 67.98
1408 | Story32 | B17 | 32 MPa RC Beam (60 cm x 40 cm) | Beam | 32MPa | Concrete Rectangular | 400 | 600 | 2400 | 6900 | 1.66 | 4051.38 | G300E | 5575827.27 | 43.75 | G300E | 6639063.33 | 52.09
1409 | Story32 | B18 | 32 MPa RC Beam (60 cm x 40 cm) | Beam | 32MPa | Concrete Rectangular | 400 | 600 | 2400 | 7200 | 1.73 | 4227.52 | G300E | 10681982.61 | 83.81 | G300E | 8683442.92 | 68.13
1410 | Story32 | B19 | 32 MPa RC Beam (60 cm x 40 cm) | Beam | 32MPa | Concrete Rectangular | 400 | 600 | 2400 | 6900 | 1.66 | 4051.38 | G300E | 5365063.64 | 42.1 | G300E | 6726882.14 | 52.78
1411 | Story32 | B2 | 32 MPa RC Beam (60 cm x 40 cm) | Beam | 32MPa | Concrete Rectangular | 400 | 600 | 2400 | 6900 | 1.66 | 4051.38 | G300E | 5484559.09 | 43.03 | G300E | 7482112.85 | 58.71
1412 | Story32 | B20 | 32 MPa RC Beam (60 cm x 40 cm) | Beam | 32MPa | Concrete Rectangular | 400 | 600 | 2400 | 6900 | 1.66 | 4051.38 | G300E | 5364122.73 | 42.09 | G300E | 6726882.14 | 52.78
1413 | Story32 | B21 | 32 MPa RC Beam (60 cm x 40 cm) | Beam | 32MPa | Concrete Rectangular | 400 | 600 | 2400 | 6900 | 1.66 | 4051.38 | G300E | 6440836.36 | 50.54 | G300E | 6252663.33 | 49.06
1414 | Story32 | B22 | 32 MPa RC Beam (60 cm x 40 cm) | Beam | 32MPa | Concrete Rectangular | 400 | 600 | 2400 | 6900 | 1.66 | 4051.38 | G300E | 5267209.09 | 41.33 | G300E | 8184663.33 | 64.22
1415 | Story32 | B23 | 32 MPa RC Beam (60 cm x 40 cm) | Beam | 32MPa | Concrete Rectangular | 400 | 600 | 2400 | 6900 | 1.66 | 4051.38 | G300E | 4796754.55 | 37.64 | G300E | 9730263.33 | 76.35
1416 | Story32 | B24 | 32 MPa RC Beam (60 cm x 40 cm) | Beam | 32MPa | Concrete Rectangular | 400 | 600 | 2400 | 6900 | 1.66 | 4051.38 | G300E | 7321840.91 | 57.45 | G300E | 1278123.38 | 10.03
1417 | Story32 | B25 | 32 MPa RC Beam (60 cm x 40 cm) | Beam | 32MPa | Concrete Rectangular | 400 | 600 | 2400 | 6900 | 1.66 | 4051.38 | G300E | 5575827.27 | 43.75 | G300E | 6639063.33 | 52.09
1418 | Story32 | B26 | 32 MPa RC Beam (60 cm x 40 cm) | Beam | 32MPa | Concrete Rectangular | 400 | 600 | 2400 | 7200 | 1.73 | 4227.52 | G300E | 10660382.61 | 83.65 | G300E | 8663272.28 | 67.98
1419 | Story32 | B3 | 32 MPa RC Beam (60 cm x 40 cm) | Beam | 32MPa | Concrete Rectangular | 400 | 600 | 2400 | 6900 | 1.66 | 4051.38 | G300E | 6453381.82 | 50.64 | G300E | 5093463.33 | 39.97
1420 | Story32 | B30 | 32 MPa RC Beam (60 cm x 40 cm) | Beam | 32MPa | Concrete Rectangular | 400 | 600 | 2400 | 6900 | 1.66 | 4051.38 | G300E | 10229400 | 80.26 | G300E | 8321262 | 65.29
1421 | Story32 | B31 | 32 MPa RC Beam (60 cm x 40 cm) | Beam | 32MPa | Concrete Rectangular | 400 | 600 | 2400 | 6900 | 1.66 | 4051.38 | G300E | 5575827.27 | 43.75 | G300E | 6639063.33 | 52.09
1422 | Story32 | B32 | 32 MPa RC Beam (60 cm x 40 cm) | Beam | 32MPa | Concrete Rectangular | 400 | 600 | 2400 | 6900 | 1.66 | 4051.38 | G300E | 7329054.55 | 57.51 | G300E | 1278441.41 | 10.03
1423 | Story32 | B33 | 32 MPa RC Beam (60 cm x 40 cm) | Beam | 32MPa | Concrete Rectangular | 400 | 600 | 2400 | 6900 | 1.66 | 4051.38 | G300E | 4796754.55 | 37.64 | G300E | 9730263.33 | 76.35
1424 | Story32 | B34 | 32 MPa RC Beam (60 cm x 40 cm) | Beam | 32MPa | Concrete Rectangular | 400 | 600 | 2400 | 6900 | 1.66 | 4051.38 | G300E | 5267209.09 | 41.33 | G300E | 8184663.33 | 64.22
1425 | Story32 | B35 | 32 MPa RC Beam (60 cm x 40 cm) | Beam | 32MPa | Concrete Rectangular | 400 | 600 | 2400 | 6900 | 1.66 | 4051.38 | G300E | 7327486.36 | 57.49 | G300E | 1278345.44 | 10.03
1426 | Story32 | B36 | 32 MPa RC Beam (60 cm x 40 cm) | Beam | 32MPa | Concrete Rectangular | 400 | 600 | 2400 | 6900 | 1.66 | 4051.38 | G300E | 5365690.91 | 42.1 | G300E | 6726882.14 | 52.78
1427 | Story32 | B37 | 32 MPa RC Beam (60 cm x 40 cm) | Beam | 32MPa | Concrete Rectangular | 400 | 600 | 2400 | 7200 | 1.73 | 4227.52 | G300E | 10670086.96 | 83.72 | G300E | 8682892.59 | 68.13
1428 | Story32 | B38 | 32 MPa RC Beam (60 cm x 40 cm) | Beam | 32MPa | Concrete Rectangular | 400 | 600 | 2400 | 6900 | 1.66 | 4051.38 | G300E | 10227300 | 80.25 | G300E | 8320943.4 | 65.29
1429 | Story32 | B4 | 32 MPa RC Beam (60 cm x 40 cm) | Beam | 32MPa | Concrete Rectangular | 400 | 600 | 2400 | 6900 | 1.66 | 4051.38 | G300E | 5266581.82 | 41.32 | G300E | 8184663.33 | 64.22
1430 | Story32 | B40 | 32 MPa RC Beam (60 cm x 40 cm) | Beam | 32MPa | Concrete Rectangular | 400 | 600 | 2400 | 6900 | 1.66 | 4051.38 | G300E | 10240200 | 80.35 | G300E | 8321683.2 | 65.3
1431 | Story32 | B41 | 32 MPa RC Beam (60 cm x 40 cm) | Beam | 32MPa | Concrete Rectangular | 400 | 600 | 2400 | 6900 | 1.66 | 4051.38 | G300E | 10229700 | 80.27 | G300E | 8321267.4 | 65.29
1432 | Story32 | B42 | 32 MPa RC Beam (60 cm x 40 cm) | Beam | 32MPa | Concrete Rectangular | 400 | 600 | 2400 | 6900 | 1.66 | 4051.38 | G300E | 5363809.09 | 42.09 | G300E | 6726882.14 | 52.78
1433 | Story32 | B43 | 32 MPa RC Beam (60 cm x 40 cm) | Beam | 32MPa | Concrete Rectangular | 400 | 600 | 2400 | 6900 | 1.66 | 4051.38 | G300E | 7329054.55 | 57.51 | G300E | 1278441.41 | 10.03
1434 | Story32 | B44 | 32 MPa RC Beam (60 cm x 40 cm) | Beam | 32MPa | Concrete Rectangular | 400 | 600 | 2400 | 6900 | 1.66 | 4051.38 | G300E | 5267209.09 | 41.33 | G300E | 8184663.33 | 64.22
1435 | Story32 | B45 | 32 MPa RC Beam (60 cm x 40 cm) | Beam | 32MPa | Concrete Rectangular | 400 | 600 | 2400 | 6900 | 1.66 | 4051.38 | G300E | 5484559.09 | 43.03 | G300E | 7482112.85 | 58.71
1436 | Story32 | B46 | 32 MPa RC Beam (60 cm x 40 cm) | Beam | 32MPa | Concrete Rectangular | 400 | 600 | 2400 | 6900 | 1.66 | 4051.38 | G300E | 6441463.64 | 50.54 | G300E | 6252663.33 | 49.06
1437 | Story32 | B47 | 32 MPa RC Beam (60 cm x 40 cm) | Beam | 32MPa | Concrete Rectangular | 400 | 600 | 2400 | 6900 | 1.66 | 4051.38 | G300E | 6441463.64 | 50.54 | G300E | 6252663.33 | 49.06
1438 | Story32 | B48 | 32 MPa RC Beam (60 cm x 40 cm) | Beam | 32MPa | Concrete Rectangular | 400 | 600 | 2400 | 6900 | 1.66 | 4051.38 | G300E | 5365063.64 | 42.1 | G300E | 6726882.14 | 52.78
1439 | Story32 | B49 | 32 MPa RC Beam (60 cm x 40 cm) | Beam | 32MPa | Concrete Rectangular | 400 | 600 | 2400 | 6900 | 1.66 | 4051.38 | G300E | 7328740.91 | 57.5 | G300E | 1278418.83 | 10.03
1440 | Story32 | B5 | 32 MPa RC Beam (60 cm x 40 cm) | Beam | 32MPa | Concrete Rectangular | 400 | 600 | 2400 | 6900 | 1.66 | 4051.38 | G300E | 7321213.64 | 57.44 | G300E | 1278098.92 | 10.03
1441 | Story32 | B50 | 32 MPa RC Beam (60 cm x 40 cm) | Beam | 32MPa | Concrete Rectangular | 400 | 600 | 2400 | 6900 | 1.66 | 4051.38 | G300E | 5574886.36 | 43.74 | G300E | 6639063.33 | 52.09
1442 | Story32 | B51 | 32 MPa RC Beam (60 cm x 40 cm) | Beam | 32MPa | Concrete Rectangular | 400 | 600 | 2400 | 6900 | 1.66 | 4051.38 | G300E | 7328113.64 | 57.5 | G300E | 1278375.55 | 10.03
1443 | Story32 | B52 | 32 MPa RC Beam (60 cm x 40 cm) | Beam | 32MPa | Concrete Rectangular | 400 | 600 | 2400 | 6900 | 1.66 | 4051.38 | G300E | 5364750 | 42.09 | G300E | 6726882.14 | 52.78
1444 | Story32 | B53 | 32 MPa RC Beam (60 cm x 40 cm) | Beam | 32MPa | Concrete Rectangular | 400 | 600 | 2400 | 6900 | 1.66 | 4051.38 | G300E | 6440836.36 | 50.54 | G300E | 6252663.33 | 49.06
1445 | Story32 | B54 | 32 MPa RC Beam (60 cm x 40 cm) | Beam | 32MPa | Concrete Rectangular | 400 | 600 | 2400 | 6900 | 1.66 | 4051.38 | G300E | 6440836.36 | 50.54 | G300E | 6252663.33 | 49.06
1446 | Story32 | B55 | 32 MPa RC Beam (60 cm x 40 cm) | Beam | 32MPa | Concrete Rectangular | 400 | 600 | 2400 | 6900 | 1.66 | 4051.38 | G300E | 5484559.09 | 43.03 | G300E | 7482112.85 | 58.71
1447 | Story32 | B56 | 32 MPa RC Beam (60 cm x 40 cm) | Beam | 32MPa | Concrete Rectangular | 400 | 600 | 2400 | 6900 | 1.66 | 4051.38 | G300E | 5484559.09 | 43.03 | G300E | 7482112.85 | 58.71
1448 | Story32 | B57 | 32 MPa RC Beam (60 cm x 40 cm) | Beam | 32MPa | Concrete Rectangular | 400 | 600 | 2400 | 6900 | 1.66 | 4051.38 | G300E | 5267209.09 | 41.33 | G300E | 8184663.33 | 64.22
1449 | Story32 | B58 | 32 MPa RC Beam (60 cm x 40 cm) | Beam | 32MPa | Concrete Rectangular | 400 | 600 | 2400 | 6900 | 1.66 | 4051.38 | G300E | 4796754.55 | 37.64 | G300E | 9730263.33 | 76.35
1450 | Story32 | B59 | 32 MPa RC Beam (60 cm x 40 cm) | Beam | 32MPa | Concrete Rectangular | 400 | 600 | 2400 | 6900 | 1.66 | 4051.38 | G300E | 5267209.09 | 41.33 | G300E | 8184663.33 | 64.22
1451 | Story32 | B6 | 32 MPa RC Beam (60 cm x 40 cm) | Beam | 32MPa | Concrete Rectangular | 400 | 600 | 2400 | 6900 | 1.66 | 4051.38 | G300E | 4796754.55 | 37.64 | G300E | 9730263.33 | 76.35
1452 | Story32 | B60 | 32 MPa RC Beam (60 cm x 40 cm) | Beam | 32MPa | Concrete Rectangular | 400 | 600 | 2400 | 6900 | 1.66 | 4051.38 | G300E | 5484559.09 | 43.03 | G300E | 7482112.85 | 58.71
1453 | Story32 | B7 | 32 MPa RC Beam (60 cm x 40 cm) | Beam | 32MPa | Concrete Rectangular | 400 | 600 | 2400 | 6900 | 1.66 | 4051.38 | G300E | 7325604.55 | 57.48 | G300E | 1278287.1 | 10.03
1454 | Story32 | B8 | 32 MPa RC Beam (60 cm x 40 cm) | Beam | 32MPa | Concrete Rectangular | 400 | 600 | 2400 | 6900 | 1.66 | 4051.38 | G300E | 5267209.09 | 41.33 | G300E | 8184663.33 | 64.22
1455 | Story32 | B9 | 32 MPa RC Beam (60 cm x 40 cm) | Beam | 32MPa | Concrete Rectangular | 400 | 600 | 2400 | 6900 | 1.66 | 4051.38 | G300E | 6440836.36 | 50.54 | G300E | 6252663.33 | 49.06
1456 | Story33 | B1 | 32 MPa RC Beam (60 cm x 40 cm) | Beam | 32MPa | Concrete Rectangular | 400 | 600 | 2400 | 6912.5 | 1.66 | 4058.72 | G300E | 5070947.16 | 39.79 | G300E | 8199490.62 | 64.34
1457 | Story33 | B10 | 32 MPa RC Beam (60 cm x 40 cm) | Beam | 32MPa | Concrete Rectangular | 400 | 600 | 2400 | 6912.5 | 1.66 | 4058.72 | G300E | 5062463.64 | 39.72 | G300E | 8199490.62 | 64.34
1458 | Story33 | B11 | 32 MPa RC Beam (60 cm x 40 cm) | Beam | 32MPa | Concrete Rectangular | 400 | 600 | 2400 | 6912.5 | 1.66 | 4058.72 | G300E | 5062463.64 | 39.72 | G300E | 8199490.62 | 64.34
1459 | Story33 | B12 | 32 MPa RC Beam (60 cm x 40 cm) | Beam | 32MPa | Concrete Rectangular | 400 | 600 | 2400 | 6912.5 | 1.66 | 4058.72 | G300E | 5494494.89 | 43.11 | G300E | 7583645.31 | 59.5
1460 | Story33 | B13 | 32 MPa RC Beam (60 cm x 40 cm) | Beam | 32MPa | Concrete Rectangular | 400 | 600 | 2400 | 6912.5 | 1.66 | 4058.72 | G300E | 7338247.16 | 57.58 | G300E | 5494790.24 | 43.11
1461 | Story33 | B14 | 32 MPa RC Beam (60 cm x 40 cm) | Beam | 32MPa | Concrete Rectangular | 400 | 600 | 2400 | 6912.5 | 1.66 | 4058.72 | G300E | 5445164.77 | 42.72 | G300E | 5190668.52 | 40.73
1462 | Story33 | B15 | 32 MPa RC Beam (60 cm x 40 cm) | Beam | 32MPa | Concrete Rectangular | 400 | 600 | 2400 | 6912.5 | 1.66 | 4058.72 | G300E | 5445478.98 | 42.73 | G300E | 5190668.52 | 40.73
1463 | Story33 | B16 | 32 MPa RC Beam (60 cm x 40 cm) | Beam | 32MPa | Concrete Rectangular | 400 | 600 | 2400 | 7200 | 1.73 | 4227.52 | G300E | 11013495.65 | 86.42 | G300E | 8666722.64 | 68
1464 | Story33 | B17 | 32 MPa RC Beam (60 cm x 40 cm) | Beam | 32MPa | Concrete Rectangular | 400 | 600 | 2400 | 6912.5 | 1.66 | 4058.72 | G300E | 5674534.09 | 44.52 | G300E | 6651090.62 | 52.19
1465 | Story33 | B18 | 32 MPa RC Beam (60 cm x 40 cm) | Beam | 32MPa | Concrete Rectangular | 400 | 600 | 2400 | 7200 | 1.73 | 4227.52 | G300E | 11036034.78 | 86.59 | G300E | 8688820.38 | 68.18
1466 | Story33 | B19 | 32 MPa RC Beam (60 cm x 40 cm) | Beam | 32MPa | Concrete Rectangular | 400 | 600 | 2400 | 6912.5 | 1.66 | 4058.72 | G300E | 5442336.93 | 42.7 | G300E | 5190668.52 | 40.73
1467 | Story33 | B2 | 32 MPa RC Beam (60 cm x 40 cm) | Beam | 32MPa | Concrete Rectangular | 400 | 600 | 2400 | 6912.5 | 1.66 | 4058.72 | G300E | 5067490.91 | 39.76 | G300E | 8199490.62 | 64.34
1468 | Story33 | B20 | 32 MPa RC Beam (60 cm x 40 cm) | Beam | 32MPa | Concrete Rectangular | 400 | 600 | 2400 | 6912.5 | 1.66 | 4058.72 | G300E | 5440137.5 | 42.69 | G300E | 5190668.52 | 40.73
1469 | Story33 | B21 | 32 MPa RC Beam (60 cm x 40 cm) | Beam | 32MPa | Concrete Rectangular | 400 | 600 | 2400 | 6912.5 | 1.66 | 4058.72 | G300E | 7128672.73 | 55.93 | G300E | 5494752.53 | 43.11
1470 | Story33 | B22 | 32 MPa RC Beam (60 cm x 40 cm) | Beam | 32MPa | Concrete Rectangular | 400 | 600 | 2400 | 6912.5 | 1.66 | 4058.72 | G300E | 5494494.89 | 43.11 | G300E | 7583645.31 | 59.5
1471 | Story33 | B23 | 32 MPa RC Beam (60 cm x 40 cm) | Beam | 32MPa | Concrete Rectangular | 400 | 600 | 2400 | 6912.5 | 1.66 | 4058.72 | G300E | 5271723.86 | 41.36 | G300E | 9747890.62 | 76.49
1472 | Story33 | B24 | 32 MPa RC Beam (60 cm x 40 cm) | Beam | 32MPa | Concrete Rectangular | 400 | 600 | 2400 | 6912.5 | 1.66 | 4058.72 | G300E | 7121760.23 | 55.88 | G300E | 8199490.62 | 64.34
1473 | Story33 | B25 | 32 MPa RC Beam (60 cm x 40 cm) | Beam | 32MPa | Concrete Rectangular | 400 | 600 | 2400 | 6912.5 | 1.66 | 4058.72 | G300E | 5674534.09 | 44.52 | G300E | 6651090.62 | 52.19
1474 | Story33 | B26 | 32 MPa RC Beam (60 cm x 40 cm) | Beam | 32MPa | Concrete Rectangular | 400 | 600 | 2400 | 7200 | 1.73 | 4227.52 | G300E | 11013808.7 | 86.42 | G300E | 8666645.63 | 68
1475 | Story33 | B3 | 32 MPa RC Beam (60 cm x 40 cm) | Beam | 32MPa | Concrete Rectangular | 400 | 600 | 2400 | 6912.5 | 1.66 | 4058.72 | G300E | 7338561.36 | 57.58 | G300E | 5494969.34 | 43.12
1476 | Story33 | B30 | 32 MPa RC Beam (60 cm x 40 cm) | Beam | 32MPa | Concrete Rectangular | 400 | 600 | 2400 | 6912.5 | 1.66 | 4058.72 | G300E | 10587846.2 | 83.08 | G300E | 8341470.63 | 65.45
1477 | Story33 | B31 | 32 MPa RC Beam (60 cm x 40 cm) | Beam | 32MPa | Concrete Rectangular | 400 | 600 | 2400 | 6912.5 | 1.66 | 4058.72 | G300E | 5675162.5 | 44.53 | G300E | 6651090.62 | 52.19
1478 | Story33 | B32 | 32 MPa RC Beam (60 cm x 40 cm) | Beam | 32MPa | Concrete Rectangular | 400 | 600 | 2400 | 6912.5 | 1.66 | 4058.72 | G300E | 7127730.11 | 55.93 | G300E | 8199490.62 | 64.34
1479 | Story33 | B33 | 32 MPa RC Beam (60 cm x 40 cm) | Beam | 32MPa | Concrete Rectangular | 400 | 600 | 2400 | 6912.5 | 1.66 | 4058.72 | G300E | 5272352.27 | 41.37 | G300E | 9747890.62 | 76.49
1480 | Story33 | B34 | 32 MPa RC Beam (60 cm x 40 cm) | Beam | 32MPa | Concrete Rectangular | 400 | 600 | 2400 | 6912.5 | 1.66 | 4058.72 | G300E | 5494494.89 | 43.11 | G300E | 7583645.31 | 59.5
1481 | Story33 | B35 | 32 MPa RC Beam (60 cm x 40 cm) | Beam | 32MPa | Concrete Rectangular | 400 | 600 | 2400 | 6912.5 | 1.66 | 4058.72 | G300E | 7126473.3 | 55.92 | G300E | 8199490.62 | 64.34
1482 | Story33 | B36 | 32 MPa RC Beam (60 cm x 40 cm) | Beam | 32MPa | Concrete Rectangular | 400 | 600 | 2400 | 6912.5 | 1.66 | 4058.72 | G300E | 5442022.73 | 42.7 | G300E | 5190668.52 | 40.73
1483 | Story33 | B37 | 32 MPa RC Beam (60 cm x 40 cm) | Beam | 32MPa | Concrete Rectangular | 400 | 600 | 2400 | 7200 | 1.73 | 4227.52 | G300E | 11024139.13 | 86.5 | G300E | 8688232.49 | 68.17
1484 | Story33 | B38 | 32 MPa RC Beam (60 cm x 40 cm) | Beam | 32MPa | Concrete Rectangular | 400 | 600 | 2400 | 6912.5 | 1.66 | 4058.72 | G300E | 10585742.39 | 83.06 | G300E | 8341133.42 | 65.45
1485 | Story33 | B4 | 32 MPa RC Beam (60 cm x 40 cm) | Beam | 32MPa | Concrete Rectangular | 400 | 600 | 2400 | 6912.5 | 1.66 | 4058.72 | G300E | 5494494.89 | 43.11 | G300E | 7583645.31 | 59.5
1486 | Story33 | B40 | 32 MPa RC Beam (60 cm x 40 cm) | Beam | 32MPa | Concrete Rectangular | 400 | 600 | 2400 | 6912.5 | 1.66 | 4058.72 | G300E | 10597764.13 | 83.15 | G300E | 8341923.25 | 65.45
1487 | Story33 | B41 | 32 MPa RC Beam (60 cm x 40 cm) | Beam | 32MPa | Concrete Rectangular | 400 | 600 | 2400 | 6912.5 | 1.66 | 4058.72 | G300E | 10588146.74 | 83.08 | G300E | 8341477.85 | 65.45
1488 | Story33 | B42 | 32 MPa RC Beam (60 cm x 40 cm) | Beam | 32MPa | Concrete Rectangular | 400 | 600 | 2400 | 6912.5 | 1.66 | 4058.72 | G300E | 5440137.5 | 42.69 | G300E | 5190668.52 | 40.73
1489 | Story33 | B43 | 32 MPa RC Beam (60 cm x 40 cm) | Beam | 32MPa | Concrete Rectangular | 400 | 600 | 2400 | 6912.5 | 1.66 | 4058.72 | G300E | 7127730.11 | 55.93 | G300E | 8199490.62 | 64.34
1490 | Story33 | B44 | 32 MPa RC Beam (60 cm x 40 cm) | Beam | 32MPa | Concrete Rectangular | 400 | 600 | 2400 | 6912.5 | 1.66 | 4058.72 | G300E | 5494494.89 | 43.11 | G300E | 7583645.31 | 59.5
1491 | Story33 | B45 | 32 MPa RC Beam (60 cm x 40 cm) | Beam | 32MPa | Concrete Rectangular | 400 | 600 | 2400 | 6912.5 | 1.66 | 4058.72 | G300E | 5062463.64 | 39.72 | G300E | 8199490.62 | 64.34
1492 | Story33 | B46 | 32 MPa RC Beam (60 cm x 40 cm) | Beam | 32MPa | Concrete Rectangular | 400 | 600 | 2400 | 6912.5 | 1.66 | 4058.72 | G300E | 7128986.93 | 55.94 | G300E | 5494756.3 | 43.11
1493 | Story33 | B47 | 32 MPa RC Beam (60 cm x 40 cm) | Beam | 32MPa | Concrete Rectangular | 400 | 600 | 2400 | 6912.5 | 1.66 | 4058.72 | G300E | 7128986.93 | 55.94 | G300E | 5494756.3 | 43.11
1494 | Story33 | B48 | 32 MPa RC Beam (60 cm x 40 cm) | Beam | 32MPa | Concrete Rectangular | 400 | 600 | 2400 | 6912.5 | 1.66 | 4058.72 | G300E | 5442022.73 | 42.7 | G300E | 5190668.52 | 40.73
1495 | Story33 | B49 | 32 MPa RC Beam (60 cm x 40 cm) | Beam | 32MPa | Concrete Rectangular | 400 | 600 | 2400 | 6912.5 | 1.66 | 4058.72 | G300E | 7127101.7 | 55.92 | G300E | 8199490.62 | 64.34
1496 | Story33 | B5 | 32 MPa RC Beam (60 cm x 40 cm) | Beam | 32MPa | Concrete Rectangular | 400 | 600 | 2400 | 6912.5 | 1.66 | 4058.72 | G300E | 7120817.61 | 55.87 | G300E | 8199490.62 | 64.34
1497 | Story33 | B50 | 32 MPa RC Beam (60 cm x 40 cm) | Beam | 32MPa | Concrete Rectangular | 400 | 600 | 2400 | 6912.5 | 1.66 | 4058.72 | G300E | 5674219.89 | 44.52 | G300E | 6651090.62 | 52.19
1498 | Story33 | B51 | 32 MPa RC Beam (60 cm x 40 cm) | Beam | 32MPa | Concrete Rectangular | 400 | 600 | 2400 | 6912.5 | 1.66 | 4058.72 | G300E | 7126787.5 | 55.92 | G300E | 8199490.62 | 64.34
1499 | Story33 | B52 | 32 MPa RC Beam (60 cm x 40 cm) | Beam | 32MPa | Concrete Rectangular | 400 | 600 | 2400 | 6912.5 | 1.66 | 4058.72 | G300E | 5441394.32 | 42.7 | G300E | 5190668.52 | 40.73
1500 | Story33 | B53 | 32 MPa RC Beam (60 cm x 40 cm) | Beam | 32MPa | Concrete Rectangular | 400 | 600 | 2400 | 6912.5 | 1.66 | 4058.72 | G300E | 7128672.73 | 55.93 | G300E | 5494750.65 | 43.11
1501 | Story33 | B54 | 32 MPa RC Beam (60 cm x 40 cm) | Beam | 32MPa | Concrete Rectangular | 400 | 600 | 2400 | 6912.5 | 1.66 | 4058.72 | G300E | 7128672.73 | 55.93 | G300E | 5494752.53 | 43.11
1502 | Story33 | B55 | 32 MPa RC Beam (60 cm x 40 cm) | Beam | 32MPa | Concrete Rectangular | 400 | 600 | 2400 | 6912.5 | 1.66 | 4058.72 | G300E | 5062463.64 | 39.72 | G300E | 8199490.62 | 64.34
1503 | Story33 | B56 | 32 MPa RC Beam (60 cm x 40 cm) | Beam | 32MPa | Concrete Rectangular | 400 | 600 | 2400 | 6912.5 | 1.66 | 4058.72 | G300E | 5062463.64 | 39.72 | G300E | 8199490.62 | 64.34
1504 | Story33 | B57 | 32 MPa RC Beam (60 cm x 40 cm) | Beam | 32MPa | Concrete Rectangular | 400 | 600 | 2400 | 6912.5 | 1.66 | 4058.72 | G300E | 5494494.89 | 43.11 | G300E | 7583645.31 | 59.5
1505 | Story33 | B58 | 32 MPa RC Beam (60 cm x 40 cm) | Beam | 32MPa | Concrete Rectangular | 400 | 600 | 2400 | 6912.5 | 1.66 | 4058.72 | G300E | 5272352.27 | 41.37 | G300E | 9747890.62 | 76.49
1506 | Story33 | B59 | 32 MPa RC Beam (60 cm x 40 cm) | Beam | 32MPa | Concrete Rectangular | 400 | 600 | 2400 | 6912.5 | 1.66 | 4058.72 | G300E | 5494494.89 | 43.11 | G300E | 7583645.31 | 59.5
1507 | Story33 | B6 | 32 MPa RC Beam (60 cm x 40 cm) | Beam | 32MPa | Concrete Rectangular | 400 | 600 | 2400 | 6912.5 | 1.66 | 4058.72 | G300E | 5271723.86 | 41.36 | G300E | 9747890.62 | 76.49
1508 | Story33 | B60 | 32 MPa RC Beam (60 cm x 40 cm) | Beam | 32MPa | Concrete Rectangular | 400 | 600 | 2400 | 6912.5 | 1.66 | 4058.72 | G300E | 5062463.64 | 39.72 | G300E | 8199490.62 | 64.34
1509 | Story33 | B7 | 32 MPa RC Beam (60 cm x 40 cm) | Beam | 32MPa | Concrete Rectangular | 400 | 600 | 2400 | 6912.5 | 1.66 | 4058.72 | G300E | 7124588.07 | 55.9 | G300E | 8199490.62 | 64.34
1510 | Story33 | B8 | 32 MPa RC Beam (60 cm x 40 cm) | Beam | 32MPa | Concrete Rectangular | 400 | 600 | 2400 | 6912.5 | 1.66 | 4058.72 | G300E | 5494494.89 | 43.11 | G300E | 7583645.31 | 59.5
1511 | Story33 | B9 | 32 MPa RC Beam (60 cm x 40 cm) | Beam | 32MPa | Concrete Rectangular | 400 | 600 | 2400 | 6912.5 | 1.66 | 4058.72 | G300E | 7128672.73 | 55.93 | G300E | 5494750.65 | 43.11
1512 | Story34 | B1 | 32 MPa RC Beam (60 cm x 40 cm) | Beam | 32MPa | Concrete Rectangular | 400 | 600 | 2400 | 6912.5 | 1.66 | 4058.72 | G300E | 5310371.02 | 41.67 | G300E | 8199490.62 | 64.34
1513 | Story34 | B10 | 32 MPa RC Beam (60 cm x 40 cm) | Beam | 32MPa | Concrete Rectangular | 400 | 600 | 2400 | 6912.5 | 1.66 | 4058.72 | G300E | 5300002.27 | 41.59 | G300E | 8199490.62 | 64.34
1514 | Story34 | B11 | 32 MPa RC Beam (60 cm x 40 cm) | Beam | 32MPa | Concrete Rectangular | 400 | 600 | 2400 | 6912.5 | 1.66 | 4058.72 | G300E | 5300002.27 | 41.59 | G300E | 8199490.62 | 64.34
1515 | Story34 | B12 | 32 MPa RC Beam (60 cm x 40 cm) | Beam | 32MPa | Concrete Rectangular | 400 | 600 | 2400 | 6912.5 | 1.66 | 4058.72 | G300E | 5683960.23 | 44.6 | G300E | 7671623.21 | 60.19
1516 | Story34 | B13 | 32 MPa RC Beam (60 cm x 40 cm) | Beam | 32MPa | Concrete Rectangular | 400 | 600 | 2400 | 6912.5 | 1.66 | 4058.72 | G300E | 7417740.91 | 58.2 | G300E | 6656964.98 | 52.23
1517 | Story34 | B14 | 32 MPa RC Beam (60 cm x 40 cm) | Beam | 32MPa | Concrete Rectangular | 400 | 600 | 2400 | 6912.5 | 1.66 | 4058.72 | G300E | 5434796.02 | 42.64 | G300E | 5577768.52 | 43.77
1518 | Story34 | B15 | 32 MPa RC Beam (60 cm x 40 cm) | Beam | 32MPa | Concrete Rectangular | 400 | 600 | 2400 | 6912.5 | 1.66 | 4058.72 | G300E | 5436052.84 | 42.65 | G300E | 7126168.52 | 55.91
1519 | Story34 | B16 | 32 MPa RC Beam (60 cm x 40 cm) | Beam | 32MPa | Concrete Rectangular | 400 | 600 | 2400 | 7200 | 1.73 | 4227.52 | G300E | 11134643.48 | 87.37 | G300E | 8669474.3 | 68.02
1520 | Story34 | B17 | 32 MPa RC Beam (60 cm x 40 cm) | Beam | 32MPa | Concrete Rectangular | 400 | 600 | 2400 | 6912.5 | 1.66 | 4058.72 | G300E | 5660709.09 | 44.42 | G300E | 6651090.62 | 52.19
1521 | Story34 | B18 | 32 MPa RC Beam (60 cm x 40 cm) | Beam | 32MPa | Concrete Rectangular | 400 | 600 | 2400 | 7200 | 1.73 | 4227.52 | G300E | 11155617.39 | 87.53 | G300E | 8780785.67 | 68.9
1522 | Story34 | B19 | 32 MPa RC Beam (60 cm x 40 cm) | Beam | 32MPa | Concrete Rectangular | 400 | 600 | 2400 | 6912.5 | 1.66 | 4058.72 | G300E | 5432282.39 | 42.62 | G300E | 7126168.52 | 55.91
1523 | Story34 | B2 | 32 MPa RC Beam (60 cm x 40 cm) | Beam | 32MPa | Concrete Rectangular | 400 | 600 | 2400 | 6912.5 | 1.66 | 4058.72 | G300E | 5306286.36 | 41.64 | G300E | 8199490.62 | 64.34
1524 | Story34 | B20 | 32 MPa RC Beam (60 cm x 40 cm) | Beam | 32MPa | Concrete Rectangular | 400 | 600 | 2400 | 6912.5 | 1.66 | 4058.72 | G300E | 5430711.36 | 42.61 | G300E | 7126168.52 | 55.91
1525 | Story34 | B21 | 32 MPa RC Beam (60 cm x 40 cm) | Beam | 32MPa | Concrete Rectangular | 400 | 600 | 2400 | 6912.5 | 1.66 | 4058.72 | G300E | 7397631.82 | 58.04 | G300E | 6269840.48 | 49.2
1526 | Story34 | B22 | 32 MPa RC Beam (60 cm x 40 cm) | Beam | 32MPa | Concrete Rectangular | 400 | 600 | 2400 | 6912.5 | 1.66 | 4058.72 | G300E | 5683960.23 | 44.6 | G300E | 7671623.21 | 60.19
1527 | Story34 | B23 | 32 MPa RC Beam (60 cm x 40 cm) | Beam | 32MPa | Concrete Rectangular | 400 | 600 | 2400 | 6912.5 | 1.66 | 4058.72 | G300E | 5256642.05 | 41.25 | G300E | 9747890.62 | 76.49
1528 | Story34 | B24 | 32 MPa RC Beam (60 cm x 40 cm) | Beam | 32MPa | Concrete Rectangular | 400 | 600 | 2400 | 6912.5 | 1.66 | 4058.72 | G300E | 7147839.2 | 56.08 | G300E | 5876890.62 | 46.11
1529 | Story34 | B25 | 32 MPa RC Beam (60 cm x 40 cm) | Beam | 32MPa | Concrete Rectangular | 400 | 600 | 2400 | 6912.5 | 1.66 | 4058.72 | G300E | 5661023.3 | 44.42 | G300E | 6651090.62 | 52.19
1530 | Story34 | B26 | 32 MPa RC Beam (60 cm x 40 cm) | Beam | 32MPa | Concrete Rectangular | 400 | 600 | 2400 | 7200 | 1.73 | 4227.52 | G300E | 11133704.35 | 87.36 | G300E | 8669391.65 | 68.02
1531 | Story34 | B3 | 32 MPa RC Beam (60 cm x 40 cm) | Beam | 32MPa | Concrete Rectangular | 400 | 600 | 2400 | 6912.5 | 1.66 | 4058.72 | G300E | 7418369.32 | 58.21 | G300E | 6270047.85 | 49.2
1532 | Story34 | B30 | 32 MPa RC Beam (60 cm x 40 cm) | Beam | 32MPa | Concrete Rectangular | 400 | 600 | 2400 | 6912.5 | 1.66 | 4058.72 | G300E | 10703555.43 | 83.98 | G300E | 8429783.53 | 66.14
1533 | Story34 | B31 | 32 MPa RC Beam (60 cm x 40 cm) | Beam | 32MPa | Concrete Rectangular | 400 | 600 | 2400 | 6912.5 | 1.66 | 4058.72 | G300E | 5661337.5 | 44.42 | G300E | 6651090.62 | 52.19
1534 | Story34 | B32 | 32 MPa RC Beam (60 cm x 40 cm) | Beam | 32MPa | Concrete Rectangular | 400 | 600 | 2400 | 6912.5 | 1.66 | 4058.72 | G300E | 7154437.5 | 56.14 | G300E | 5876890.62 | 46.11
1535 | Story34 | B33 | 32 MPa RC Beam (60 cm x 40 cm) | Beam | 32MPa | Concrete Rectangular | 400 | 600 | 2400 | 6912.5 | 1.66 | 4058.72 | G300E | 5256642.05 | 41.25 | G300E | 9747890.62 | 76.49
1536 | Story34 | B34 | 32 MPa RC Beam (60 cm x 40 cm) | Beam | 32MPa | Concrete Rectangular | 400 | 600 | 2400 | 6912.5 | 1.66 | 4058.72 | G300E | 5683960.23 | 44.6 | G300E | 7671623.21 | 60.19
1537 | Story34 | B35 | 32 MPa RC Beam (60 cm x 40 cm) | Beam | 32MPa | Concrete Rectangular | 400 | 600 | 2400 | 6912.5 | 1.66 | 4058.72 | G300E | 7152866.48 | 56.12 | G300E | 5876890.62 | 46.11
1538 | Story34 | B36 | 32 MPa RC Beam (60 cm x 40 cm) | Beam | 32MPa | Concrete Rectangular | 400 | 600 | 2400 | 6912.5 | 1.66 | 4058.72 | G300E | 5431653.98 | 42.62 | G300E | 7126168.52 | 55.91
1539 | Story34 | B37 | 32 MPa RC Beam (60 cm x 40 cm) | Beam | 32MPa | Concrete Rectangular | 400 | 600 | 2400 | 7200 | 1.73 | 4227.52 | G300E | 11144660.87 | 87.45 | G300E | 8780224.07 | 68.89
1540 | Story34 | B38 | 32 MPa RC Beam (60 cm x 40 cm) | Beam | 32MPa | Concrete Rectangular | 400 | 600 | 2400 | 6912.5 | 1.66 | 4058.72 | G300E | 10700850.54 | 83.96 | G300E | 8429460.75 | 66.14
1541 | Story34 | B4 | 32 MPa RC Beam (60 cm x 40 cm) | Beam | 32MPa | Concrete Rectangular | 400 | 600 | 2400 | 6912.5 | 1.66 | 4058.72 | G300E | 5683960.23 | 44.6 | G300E | 7671623.21 | 60.19
1542 | Story34 | B40 | 32 MPa RC Beam (60 cm x 40 cm) | Beam | 32MPa | Concrete Rectangular | 400 | 600 | 2400 | 6912.5 | 1.66 | 4058.72 | G300E | 10713773.91 | 84.06 | G300E | 8430216.31 | 66.15
1543 | Story34 | B41 | 32 MPa RC Beam (60 cm x 40 cm) | Beam | 32MPa | Concrete Rectangular | 400 | 600 | 2400 | 6912.5 | 1.66 | 4058.72 | G300E | 10703555.43 | 83.98 | G300E | 8429788.94 | 66.14
1544 | Story34 | B42 | 32 MPa RC Beam (60 cm x 40 cm) | Beam | 32MPa | Concrete Rectangular | 400 | 600 | 2400 | 6912.5 | 1.66 | 4058.72 | G300E | 5430711.36 | 42.61 | G300E | 7126168.52 | 55.91
1545 | Story34 | B43 | 32 MPa RC Beam (60 cm x 40 cm) | Beam | 32MPa | Concrete Rectangular | 400 | 600 | 2400 | 6912.5 | 1.66 | 4058.72 | G300E | 7154437.5 | 56.14 | G300E | 5876890.62 | 46.11
1546 | Story34 | B44 | 32 MPa RC Beam (60 cm x 40 cm) | Beam | 32MPa | Concrete Rectangular | 400 | 600 | 2400 | 6912.5 | 1.66 | 4058.72 | G300E | 5683960.23 | 44.6 | G300E | 7671623.21 | 60.19
1547 | Story34 | B45 | 32 MPa RC Beam (60 cm x 40 cm) | Beam | 32MPa | Concrete Rectangular | 400 | 600 | 2400 | 6912.5 | 1.66 | 4058.72 | G300E | 5300002.27 | 41.59 | G300E | 8199490.62 | 64.34
1548 | Story34 | B46 | 32 MPa RC Beam (60 cm x 40 cm) | Beam | 32MPa | Concrete Rectangular | 400 | 600 | 2400 | 6912.5 | 1.66 | 4058.72 | G300E | 7397317.61 | 58.04 | G300E | 6269844.25 | 49.2
1549 | Story34 | B47 | 32 MPa RC Beam (60 cm x 40 cm) | Beam | 32MPa | Concrete Rectangular | 400 | 600 | 2400 | 6912.5 | 1.66 | 4058.72 | G300E | 7397317.61 | 58.04 | G300E | 6269842.36 | 49.2
1550 | Story34 | B48 | 32 MPa RC Beam (60 cm x 40 cm) | Beam | 32MPa | Concrete Rectangular | 400 | 600 | 2400 | 6912.5 | 1.66 | 4058.72 | G300E | 5431653.98 | 42.62 | G300E | 7126168.52 | 55.91
1551 | Story34 | B49 | 32 MPa RC Beam (60 cm x 40 cm) | Beam | 32MPa | Concrete Rectangular | 400 | 600 | 2400 | 6912.5 | 1.66 | 4058.72 | G300E | 7154123.3 | 56.13 | G300E | 5876890.62 | 46.11
1552 | Story34 | B5 | 32 MPa RC Beam (60 cm x 40 cm) | Beam | 32MPa | Concrete Rectangular | 400 | 600 | 2400 | 6912.5 | 1.66 | 4058.72 | G300E | 7147210.8 | 56.08 | G300E | 5876890.62 | 46.11
1553 | Story34 | B50 | 32 MPa RC Beam (60 cm x 40 cm) | Beam | 32MPa | Concrete Rectangular | 400 | 600 | 2400 | 6912.5 | 1.66 | 4058.72 | G300E | 5660394.89 | 44.41 | G300E | 6651090.62 | 52.19
1554 | Story34 | B51 | 32 MPa RC Beam (60 cm x 40 cm) | Beam | 32MPa | Concrete Rectangular | 400 | 600 | 2400 | 6912.5 | 1.66 | 4058.72 | G300E | 7152866.48 | 56.12 | G300E | 5876890.62 | 46.11
1555 | Story34 | B52 | 32 MPa RC Beam (60 cm x 40 cm) | Beam | 32MPa | Concrete Rectangular | 400 | 600 | 2400 | 6912.5 | 1.66 | 4058.72 | G300E | 5431968.18 | 42.62 | G300E | 7126168.52 | 55.91
1556 | Story34 | B53 | 32 MPa RC Beam (60 cm x 40 cm) | Beam | 32MPa | Concrete Rectangular | 400 | 600 | 2400 | 6912.5 | 1.66 | 4058.72 | G300E | 7397317.61 | 58.04 | G300E | 6269838.59 | 49.2
1557 | Story34 | B54 | 32 MPa RC Beam (60 cm x 40 cm) | Beam | 32MPa | Concrete Rectangular | 400 | 600 | 2400 | 6912.5 | 1.66 | 4058.72 | G300E | 7397631.82 | 58.04 | G300E | 6269840.48 | 49.2
1558 | Story34 | B55 | 32 MPa RC Beam (60 cm x 40 cm) | Beam | 32MPa | Concrete Rectangular | 400 | 600 | 2400 | 6912.5 | 1.66 | 4058.72 | G300E | 5300002.27 | 41.59 | G300E | 8199490.62 | 64.34
1559 | Story34 | B56 | 32 MPa RC Beam (60 cm x 40 cm) | Beam | 32MPa | Concrete Rectangular | 400 | 600 | 2400 | 6912.5 | 1.66 | 4058.72 | G300E | 5300002.27 | 41.59 | G300E | 8199490.62 | 64.34
1560 | Story34 | B57 | 32 MPa RC Beam (60 cm x 40 cm) | Beam | 32MPa | Concrete Rectangular | 400 | 600 | 2400 | 6912.5 | 1.66 | 4058.72 | G300E | 5683960.23 | 44.6 | G300E | 7671623.21 | 60.19
1561 | Story34 | B58 | 32 MPa RC Beam (60 cm x 40 cm) | Beam | 32MPa | Concrete Rectangular | 400 | 600 | 2400 | 6912.5 | 1.66 | 4058.72 | G300E | 5256642.05 | 41.25 | G300E | 9747890.62 | 76.49
1562 | Story34 | B59 | 32 MPa RC Beam (60 cm x 40 cm) | Beam | 32MPa | Concrete Rectangular | 400 | 600 | 2400 | 6912.5 | 1.66 | 4058.72 | G300E | 5683960.23 | 44.6 | G300E | 7671623.21 | 60.19
1563 | Story34 | B6 | 32 MPa RC Beam (60 cm x 40 cm) | Beam | 32MPa | Concrete Rectangular | 400 | 600 | 2400 | 6912.5 | 1.66 | 4058.72 | G300E | 5256642.05 | 41.25 | G300E | 9747890.62 | 76.49
1564 | Story34 | B60 | 32 MPa RC Beam (60 cm x 40 cm) | Beam | 32MPa | Concrete Rectangular | 400 | 600 | 2400 | 6912.5 | 1.66 | 4058.72 | G300E | 5300002.27 | 41.59 | G300E | 8199490.62 | 64.34
1565 | Story34 | B7 | 32 MPa RC Beam (60 cm x 40 cm) | Beam | 32MPa | Concrete Rectangular | 400 | 600 | 2400 | 6912.5 | 1.66 | 4058.72 | G300E | 7151923.86 | 56.12 | G300E | 5876890.62 | 46.11
1566 | Story34 | B8 | 32 MPa RC Beam (60 cm x 40 cm) | Beam | 32MPa | Concrete Rectangular | 400 | 600 | 2400 | 6912.5 | 1.66 | 4058.72 | G300E | 5683960.23 | 44.6 | G300E | 7671623.21 | 60.19
1567 | Story34 | B9 | 32 MPa RC Beam (60 cm x 40 cm) | Beam | 32MPa | Concrete Rectangular | 400 | 600 | 2400 | 6912.5 | 1.66 | 4058.72 | G300E | 7397317.61 | 58.04 | G300E | 6269836.71 | 49.2
1568 | Story35 | B1 | 32 MPa RC Beam (60 cm x 40 cm) | Beam | 32MPa | Concrete Rectangular | 400 | 600 | 2400 | 6937.5 | 1.66 | 4073.39 | G300E | 5134065.34 | 40.28 | G300E | 6533868.68 | 51.27
1569 | Story35 | B10 | 32 MPa RC Beam (60 cm x 40 cm) | Beam | 32MPa | Concrete Rectangular | 400 | 600 | 2400 | 6937.5 | 1.66 | 4073.39 | G300E | 5704517.05 | 44.76 | G300E | 6533868.68 | 51.27
1570 | Story35 | B11 | 32 MPa RC Beam (60 cm x 40 cm) | Beam | 32MPa | Concrete Rectangular | 400 | 600 | 2400 | 6937.5 | 1.66 | 4073.39 | G300E | 5704517.05 | 44.76 | G300E | 6533868.68 | 51.27
1571 | Story35 | B12 | 32 MPa RC Beam (60 cm x 40 cm) | Beam | 32MPa | Concrete Rectangular | 400 | 600 | 2400 | 6937.5 | 1.66 | 4073.39 | G300E | 5201232.95 | 40.81 | G300E | 8180898.03 | 64.19
1572 | Story35 | B13 | 32 MPa RC Beam (60 cm x 40 cm) | Beam | 32MPa | Concrete Rectangular | 400 | 600 | 2400 | 6937.5 | 1.66 | 4073.39 | G300E | 6484355.11 | 50.88 | G300E | 5121145.19 | 40.18
1573 | Story35 | B14 | 32 MPa RC Beam (60 cm x 40 cm) | Beam | 32MPa | Concrete Rectangular | 400 | 600 | 2400 | 6937.5 | 1.66 | 4073.39 | G300E | 5615906.25 | 44.06 | G300E | 7540441.28 | 59.17
1574 | Story35 | B15 | 32 MPa RC Beam (60 cm x 40 cm) | Beam | 32MPa | Concrete Rectangular | 400 | 600 | 2400 | 6937.5 | 1.66 | 4073.39 | G300E | 5617482.95 | 44.08 | G300E | 7540441.28 | 59.17
1575 | Story35 | B16 | 32 MPa RC Beam (60 cm x 40 cm) | Beam | 32MPa | Concrete Rectangular | 400 | 600 | 2400 | 7200 | 1.73 | 4227.52 | G300E | 11450504.35 | 89.84 | G300E | 8767942.12 | 68.8
1576 | Story35 | B17 | 32 MPa RC Beam (60 cm x 40 cm) | Beam | 32MPa | Concrete Rectangular | 400 | 600 | 2400 | 6937.5 | 1.66 | 4073.39 | G300E | 5605500 | 43.98 | G300E | 6675145.19 | 52.38
1577 | Story35 | B18 | 32 MPa RC Beam (60 cm x 40 cm) | Beam | 32MPa | Concrete Rectangular | 400 | 600 | 2400 | 7200 | 1.73 | 4227.52 | G300E | 11474608.7 | 90.03 | G300E | 8793997.36 | 69
1578 | Story35 | B19 | 32 MPa RC Beam (60 cm x 40 cm) | Beam | 32MPa | Concrete Rectangular | 400 | 600 | 2400 | 6937.5 | 1.66 | 4073.39 | G300E | 5616536.93 | 44.07 | G300E | 7540441.28 | 59.17
1579 | Story35 | B2 | 32 MPa RC Beam (60 cm x 40 cm) | Beam | 32MPa | Concrete Rectangular | 400 | 600 | 2400 | 6937.5 | 1.66 | 4073.39 | G300E | 5704517.05 | 44.76 | G300E | 6533868.68 | 51.27
1580 | Story35 | B20 | 32 MPa RC Beam (60 cm x 40 cm) | Beam | 32MPa | Concrete Rectangular | 400 | 600 | 2400 | 6937.5 | 1.66 | 4073.39 | G300E | 5614014.2 | 44.05 | G300E | 7540441.28 | 59.17
1581 | Story35 | B21 | 32 MPa RC Beam (60 cm x 40 cm) | Beam | 32MPa | Concrete Rectangular | 400 | 600 | 2400 | 6937.5 | 1.66 | 4073.39 | G300E | 6474264.2 | 50.8 | G300E | 6286645.19 | 49.33
1582 | Story35 | B22 | 32 MPa RC Beam (60 cm x 40 cm) | Beam | 32MPa | Concrete Rectangular | 400 | 600 | 2400 | 6937.5 | 1.66 | 4073.39 | G300E | 5202178.98 | 40.82 | G300E | 8180898.03 | 64.19
1583 | Story35 | B23 | 32 MPa RC Beam (60 cm x 40 cm) | Beam | 32MPa | Concrete Rectangular | 400 | 600 | 2400 | 6937.5 | 1.66 | 4073.39 | G300E | 5259886.36 | 41.27 | G300E | 9783145.19 | 76.76
1584 | Story35 | B24 | 32 MPa RC Beam (60 cm x 40 cm) | Beam | 32MPa | Concrete Rectangular | 400 | 600 | 2400 | 6937.5 | 1.66 | 4073.39 | G300E | 7673505.68 | 60.21 | G300E | 4026717.99 | 31.6
1585 | Story35 | B25 | 32 MPa RC Beam (60 cm x 40 cm) | Beam | 32MPa | Concrete Rectangular | 400 | 600 | 2400 | 6937.5 | 1.66 | 4073.39 | G300E | 5606446.02 | 43.99 | G300E | 6675145.19 | 52.38
1586 | Story35 | B26 | 32 MPa RC Beam (60 cm x 40 cm) | Beam | 32MPa | Concrete Rectangular | 400 | 600 | 2400 | 7200 | 1.73 | 4227.52 | G300E | 11450504.35 | 89.84 | G300E | 8767788.1 | 68.8
1587 | Story35 | B3 | 32 MPa RC Beam (60 cm x 40 cm) | Beam | 32MPa | Concrete Rectangular | 400 | 600 | 2400 | 6937.5 | 1.66 | 4073.39 | G300E | 6484355.11 | 50.88 | G300E | 5121145.19 | 40.18
1588 | Story35 | B30 | 32 MPa RC Beam (60 cm x 40 cm) | Beam | 32MPa | Concrete Rectangular | 400 | 600 | 2400 | 6937.5 | 1.66 | 4073.39 | G300E | 11047214.67 | 86.68 | G300E | 8472682.48 | 66.48
1589 | Story35 | B31 | 32 MPa RC Beam (60 cm x 40 cm) | Beam | 32MPa | Concrete Rectangular | 400 | 600 | 2400 | 6937.5 | 1.66 | 4073.39 | G300E | 5606761.36 | 43.99 | G300E | 6675145.19 | 52.38
1590 | Story35 | B32 | 32 MPa RC Beam (60 cm x 40 cm) | Beam | 32MPa | Concrete Rectangular | 400 | 600 | 2400 | 6937.5 | 1.66 | 4073.39 | G300E | 7682335.23 | 60.28 | G300E | 4027056.66 | 31.6
1591 | Story35 | B33 | 32 MPa RC Beam (60 cm x 40 cm) | Beam | 32MPa | Concrete Rectangular | 400 | 600 | 2400 | 6937.5 | 1.66 | 4073.39 | G300E | 5259886.36 | 41.27 | G300E | 9783145.19 | 76.76
1592 | Story35 | B34 | 32 MPa RC Beam (60 cm x 40 cm) | Beam | 32MPa | Concrete Rectangular | 400 | 600 | 2400 | 6937.5 | 1.66 | 4073.39 | G300E | 5202494.32 | 40.82 | G300E | 8180898.03 | 64.19
1593 | Story35 | B35 | 32 MPa RC Beam (60 cm x 40 cm) | Beam | 32MPa | Concrete Rectangular | 400 | 600 | 2400 | 6937.5 | 1.66 | 4073.39 | G300E | 7679497.16 | 60.26 | G300E | 4026950.71 | 31.6
1594 | Story35 | B36 | 32 MPa RC Beam (60 cm x 40 cm) | Beam | 32MPa | Concrete Rectangular | 400 | 600 | 2400 | 6937.5 | 1.66 | 4073.39 | G300E | 5616221.59 | 44.07 | G300E | 7540441.28 | 59.17
1595 | Story35 | B37 | 32 MPa RC Beam (60 cm x 40 cm) | Beam | 32MPa | Concrete Rectangular | 400 | 600 | 2400 | 7200 | 1.73 | 4227.52 | G300E | 11462400 | 89.94 | G300E | 8792984.97 | 68.99
1596 | Story35 | B38 | 32 MPa RC Beam (60 cm x 40 cm) | Beam | 32MPa | Concrete Rectangular | 400 | 600 | 2400 | 6937.5 | 1.66 | 4073.39 | G300E | 11046008.15 | 86.67 | G300E | 8472210.13 | 66.48
1597 | Story35 | B4 | 32 MPa RC Beam (60 cm x 40 cm) | Beam | 32MPa | Concrete Rectangular | 400 | 600 | 2400 | 6937.5 | 1.66 | 4073.39 | G300E | 5200917.61 | 40.81 | G300E | 8180898.03 | 64.19
1598 | Story35 | B40 | 32 MPa RC Beam (60 cm x 40 cm) | Beam | 32MPa | Concrete Rectangular | 400 | 600 | 2400 | 6937.5 | 1.66 | 4073.39 | G300E | 11058978.26 | 86.77 | G300E | 8473487.84 | 66.49
1599 | Story35 | B41 | 32 MPa RC Beam (60 cm x 40 cm) | Beam | 32MPa | Concrete Rectangular | 400 | 600 | 2400 | 6937.5 | 1.66 | 4073.39 | G300E | 11047817.93 | 86.69 | G300E | 8472687.91 | 66.48
1600 | Story35 | B42 | 32 MPa RC Beam (60 cm x 40 cm) | Beam | 32MPa | Concrete Rectangular | 400 | 600 | 2400 | 6937.5 | 1.66 | 4073.39 | G300E | 5614014.2 | 44.05 | G300E | 7540441.28 | 59.17
1601 | Story35 | B43 | 32 MPa RC Beam (60 cm x 40 cm) | Beam | 32MPa | Concrete Rectangular | 400 | 600 | 2400 | 6937.5 | 1.66 | 4073.39 | G300E | 7682335.23 | 60.28 | G300E | 4027056.66 | 31.6
1602 | Story35 | B44 | 32 MPa RC Beam (60 cm x 40 cm) | Beam | 32MPa | Concrete Rectangular | 400 | 600 | 2400 | 6937.5 | 1.66 | 4073.39 | G300E | 5202178.98 | 40.82 | G300E | 8180898.03 | 64.19
1603 | Story35 | B45 | 32 MPa RC Beam (60 cm x 40 cm) | Beam | 32MPa | Concrete Rectangular | 400 | 600 | 2400 | 6937.5 | 1.66 | 4073.39 | G300E | 5704517.05 | 44.76 | G300E | 6533868.68 | 51.27
1604 | Story35 | B46 | 32 MPa RC Beam (60 cm x 40 cm) | Beam | 32MPa | Concrete Rectangular | 400 | 600 | 2400 | 6937.5 | 1.66 | 4073.39 | G300E | 6474264.2 | 50.8 | G300E | 6286645.19 | 49.33
1605 | Story35 | B47 | 32 MPa RC Beam (60 cm x 40 cm) | Beam | 32MPa | Concrete Rectangular | 400 | 600 | 2400 | 6937.5 | 1.66 | 4073.39 | G300E | 6474264.2 | 50.8 | G300E | 6286645.19 | 49.33
1606 | Story35 | B48 | 32 MPa RC Beam (60 cm x 40 cm) | Beam | 32MPa | Concrete Rectangular | 400 | 600 | 2400 | 6937.5 | 1.66 | 4073.39 | G300E | 5615590.91 | 44.06 | G300E | 7540441.28 | 59.17
1607 | Story35 | B49 | 32 MPa RC Beam (60 cm x 40 cm) | Beam | 32MPa | Concrete Rectangular | 400 | 600 | 2400 | 6937.5 | 1.66 | 4073.39 | G300E | 7681704.55 | 60.27 | G300E | 4027032.07 | 31.6
1608 | Story35 | B5 | 32 MPa RC Beam (60 cm x 40 cm) | Beam | 32MPa | Concrete Rectangular | 400 | 600 | 2400 | 6937.5 | 1.66 | 4073.39 | G300E | 7673190.34 | 60.21 | G300E | 4026689.61 | 31.59
1609 | Story35 | B50 | 32 MPa RC Beam (60 cm x 40 cm) | Beam | 32MPa | Concrete Rectangular | 400 | 600 | 2400 | 6937.5 | 1.66 | 4073.39 | G300E | 5605184.66 | 43.98 | G300E | 6675145.19 | 52.38
1610 | Story35 | B51 | 32 MPa RC Beam (60 cm x 40 cm) | Beam | 32MPa | Concrete Rectangular | 400 | 600 | 2400 | 6937.5 | 1.66 | 4073.39 | G300E | 7681073.86 | 60.27 | G300E | 4026990.44 | 31.6
1611 | Story35 | B52 | 32 MPa RC Beam (60 cm x 40 cm) | Beam | 32MPa | Concrete Rectangular | 400 | 600 | 2400 | 6937.5 | 1.66 | 4073.39 | G300E | 5615275.57 | 44.06 | G300E | 7540441.28 | 59.17
1612 | Story35 | B53 | 32 MPa RC Beam (60 cm x 40 cm) | Beam | 32MPa | Concrete Rectangular | 400 | 600 | 2400 | 6937.5 | 1.66 | 4073.39 | G300E | 6473948.86 | 50.8 | G300E | 6286645.19 | 49.33
1613 | Story35 | B54 | 32 MPa RC Beam (60 cm x 40 cm) | Beam | 32MPa | Concrete Rectangular | 400 | 600 | 2400 | 6937.5 | 1.66 | 4073.39 | G300E | 6474264.2 | 50.8 | G300E | 6286645.19 | 49.33
1614 | Story35 | B55 | 32 MPa RC Beam (60 cm x 40 cm) | Beam | 32MPa | Concrete Rectangular | 400 | 600 | 2400 | 6937.5 | 1.66 | 4073.39 | G300E | 5704517.05 | 44.76 | G300E | 6533868.68 | 51.27
1615 | Story35 | B56 | 32 MPa RC Beam (60 cm x 40 cm) | Beam | 32MPa | Concrete Rectangular | 400 | 600 | 2400 | 6937.5 | 1.66 | 4073.39 | G300E | 5704517.05 | 44.76 | G300E | 6533868.68 | 51.27
1616 | Story35 | B57 | 32 MPa RC Beam (60 cm x 40 cm) | Beam | 32MPa | Concrete Rectangular | 400 | 600 | 2400 | 6937.5 | 1.66 | 4073.39 | G300E | 5202178.98 | 40.82 | G300E | 8180898.03 | 64.19
1617 | Story35 | B58 | 32 MPa RC Beam (60 cm x 40 cm) | Beam | 32MPa | Concrete Rectangular | 400 | 600 | 2400 | 6937.5 | 1.66 | 4073.39 | G300E | 5259886.36 | 41.27 | G300E | 9783145.19 | 76.76
1618 | Story35 | B59 | 32 MPa RC Beam (60 cm x 40 cm) | Beam | 32MPa | Concrete Rectangular | 400 | 600 | 2400 | 6937.5 | 1.66 | 4073.39 | G300E | 5202178.98 | 40.82 | G300E | 8180898.03 | 64.19
1619 | Story35 | B6 | 32 MPa RC Beam (60 cm x 40 cm) | Beam | 32MPa | Concrete Rectangular | 400 | 600 | 2400 | 6937.5 | 1.66 | 4073.39 | G300E | 5259886.36 | 41.27 | G300E | 9783145.19 | 76.76
1620 | Story35 | B60 | 32 MPa RC Beam (60 cm x 40 cm) | Beam | 32MPa | Concrete Rectangular | 400 | 600 | 2400 | 6937.5 | 1.66 | 4073.39 | G300E | 5704517.05 | 44.76 | G300E | 6533868.68 | 51.27
1621 | Story35 | B7 | 32 MPa RC Beam (60 cm x 40 cm) | Beam | 32MPa | Concrete Rectangular | 400 | 600 | 2400 | 6937.5 | 1.66 | 4073.39 | G300E | 7678551.14 | 60.25 | G300E | 4026892.06 | 31.6
1622 | Story35 | B8 | 32 MPa RC Beam (60 cm x 40 cm) | Beam | 32MPa | Concrete Rectangular | 400 | 600 | 2400 | 6937.5 | 1.66 | 4073.39 | G300E | 5202178.98 | 40.82 | G300E | 8180898.03 | 64.19
1623 | Story35 | B9 | 32 MPa RC Beam (60 cm x 40 cm) | Beam | 32MPa | Concrete Rectangular | 400 | 600 | 2400 | 6937.5 | 1.66 | 4073.39 | G300E | 6473948.86 | 50.8 | G300E | 6286645.19 | 49.33
1624 | Story36 | B1 | 32 MPa RC Beam (60 cm x 40 cm) | Beam | 32MPa | Concrete Rectangular | 400 | 600 | 2400 | 6937.5 | 1.66 | 4073.39 | G300E | 5314755.68 | 41.7 | G300E | 9783145.19 | 76.76
1625 | Story36 | B10 | 32 MPa RC Beam (60 cm x 40 cm) | Beam | 32MPa | Concrete Rectangular | 400 | 600 | 2400 | 6937.5 | 1.66 | 4073.39 | G300E | 5309079.55 | 41.66 | G300E | 9783145.19 | 76.76
1626 | Story36 | B11 | 32 MPa RC Beam (60 cm x 40 cm) | Beam | 32MPa | Concrete Rectangular | 400 | 600 | 2400 | 6937.5 | 1.66 | 4073.39 | G300E | 5309079.55 | 41.66 | G300E | 9783145.19 | 76.76
1627 | Story36 | B12 | 32 MPa RC Beam (60 cm x 40 cm) | Beam | 32MPa | Concrete Rectangular | 400 | 600 | 2400 | 6937.5 | 1.66 | 4073.39 | G300E | 5342505.68 | 41.92 | G300E | 9394645.19 | 73.71
1628 | Story36 | B13 | 32 MPa RC Beam (60 cm x 40 cm) | Beam | 32MPa | Concrete Rectangular | 400 | 600 | 2400 | 6937.5 | 1.66 | 4073.39 | G300E | 6942545.45 | 54.47 | G300E | 6691727.08 | 52.51
1629 | Story36 | B14 | 32 MPa RC Beam (60 cm x 40 cm) | Beam | 32MPa | Concrete Rectangular | 400 | 600 | 2400 | 6937.5 | 1.66 | 4073.39 | G300E | 5635142.05 | 44.22 | G300E | 7540441.28 | 59.17
1630 | Story36 | B15 | 32 MPa RC Beam (60 cm x 40 cm) | Beam | 32MPa | Concrete Rectangular | 400 | 600 | 2400 | 6937.5 | 1.66 | 4073.39 | G300E | 5637349.43 | 44.23 | G300E | 7540441.28 | 59.17
1631 | Story36 | B16 | 32 MPa RC Beam (60 cm x 40 cm) | Beam | 32MPa | Concrete Rectangular | 400 | 600 | 2400 | 7200 | 1.73 | 4227.52 | G300E | 11545669.57 | 90.59 | G300E | 8772622.75 | 68.83
1632 | Story36 | B17 | 32 MPa RC Beam (60 cm x 40 cm) | Beam | 32MPa | Concrete Rectangular | 400 | 600 | 2400 | 6937.5 | 1.66 | 4073.39 | G300E | 5184204.55 | 40.68 | G300E | 6675145.19 | 52.38
1633 | Story36 | B18 | 32 MPa RC Beam (60 cm x 40 cm) | Beam | 32MPa | Concrete Rectangular | 400 | 600 | 2400 | 7200 | 1.73 | 4227.52 | G300E | 11568521.74 | 90.77 | G300E | 8800019.06 | 69.05
1634 | Story36 | B19 | 32 MPa RC Beam (60 cm x 40 cm) | Beam | 32MPa | Concrete Rectangular | 400 | 600 | 2400 | 6937.5 | 1.66 | 4073.39 | G300E | 5637349.43 | 44.23 | G300E | 7540441.28 | 59.17
1635 | Story36 | B2 | 32 MPa RC Beam (60 cm x 40 cm) | Beam | 32MPa | Concrete Rectangular | 400 | 600 | 2400 | 6937.5 | 1.66 | 4073.39 | G300E | 5311286.93 | 41.67 | G300E | 9783145.19 | 76.76
1636 | Story36 | B20 | 32 MPa RC Beam (60 cm x 40 cm) | Beam | 32MPa | Concrete Rectangular | 400 | 600 | 2400 | 6937.5 | 1.66 | 4073.39 | G300E | 5635142.05 | 44.22 | G300E | 7540441.28 | 59.17
1637 | Story36 | B21 | 32 MPa RC Beam (60 cm x 40 cm) | Beam | 32MPa | Concrete Rectangular | 400 | 600 | 2400 | 6937.5 | 1.66 | 4073.39 | G300E | 6926778.41 | 54.35 | G300E | 6691927.64 | 52.51
1638 | Story36 | B22 | 32 MPa RC Beam (60 cm x 40 cm) | Beam | 32MPa | Concrete Rectangular | 400 | 600 | 2400 | 6937.5 | 1.66 | 4073.39 | G300E | 5343451.7 | 41.93 | G300E | 9394645.19 | 73.71
1639 | Story36 | B23 | 32 MPa RC Beam (60 cm x 40 cm) | Beam | 32MPa | Concrete Rectangular | 400 | 600 | 2400 | 6937.5 | 1.66 | 4073.39 | G300E | 5324215.91 | 41.78 | G300E | 6670095.32 | 52.34
1640 | Story36 | B24 | 32 MPa RC Beam (60 cm x 40 cm) | Beam | 32MPa | Concrete Rectangular | 400 | 600 | 2400 | 6937.5 | 1.66 | 4073.39 | G300E | 7116298.3 | 55.84 | G300E | 2401645.19 | 18.84
1641 | Story36 | B25 | 32 MPa RC Beam (60 cm x 40 cm) | Beam | 32MPa | Concrete Rectangular | 400 | 600 | 2400 | 6937.5 | 1.66 | 4073.39 | G300E | 5184519.89 | 40.68 | G300E | 6675145.19 | 52.38
1642 | Story36 | B26 | 32 MPa RC Beam (60 cm x 40 cm) | Beam | 32MPa | Concrete Rectangular | 400 | 600 | 2400 | 7200 | 1.73 | 4227.52 | G300E | 11545043.48 | 90.59 | G300E | 8772448.07 | 68.83
1643 | Story36 | B3 | 32 MPa RC Beam (60 cm x 40 cm) | Beam | 32MPa | Concrete Rectangular | 400 | 600 | 2400 | 6937.5 | 1.66 | 4073.39 | G300E | 6942860.8 | 54.48 | G300E | 6691976.83 | 52.51
1644 | Story36 | B30 | 32 MPa RC Beam (60 cm x 40 cm) | Beam | 32MPa | Concrete Rectangular | 400 | 600 | 2400 | 6937.5 | 1.66 | 4073.39 | G300E | 11139513.59 | 87.4 | G300E | 8478531.7 | 66.53
1645 | Story36 | B31 | 32 MPa RC Beam (60 cm x 40 cm) | Beam | 32MPa | Concrete Rectangular | 400 | 600 | 2400 | 6937.5 | 1.66 | 4073.39 | G300E | 5184204.55 | 40.68 | G300E | 6675145.19 | 52.38
1646 | Story36 | B32 | 32 MPa RC Beam (60 cm x 40 cm) | Beam | 32MPa | Concrete Rectangular | 400 | 600 | 2400 | 6937.5 | 1.66 | 4073.39 | G300E | 7312440.34 | 57.38 | G300E | 2401645.19 | 18.84
1647 | Story36 | B33 | 32 MPa RC Beam (60 cm x 40 cm) | Beam | 32MPa | Concrete Rectangular | 400 | 600 | 2400 | 6937.5 | 1.66 | 4073.39 | G300E | 5704517.05 | 44.76 | G300E | 6581799.24 | 51.64
1648 | Story36 | B34 | 32 MPa RC Beam (60 cm x 40 cm) | Beam | 32MPa | Concrete Rectangular | 400 | 600 | 2400 | 6937.5 | 1.66 | 4073.39 | G300E | 5343767.05 | 41.93 | G300E | 9394645.19 | 73.71
1649 | Story36 | B35 | 32 MPa RC Beam (60 cm x 40 cm) | Beam | 32MPa | Concrete Rectangular | 400 | 600 | 2400 | 6937.5 | 1.66 | 4073.39 | G300E | 7310232.95 | 57.36 | G300E | 2401645.19 | 18.84
1650 | Story36 | B36 | 32 MPa RC Beam (60 cm x 40 cm) | Beam | 32MPa | Concrete Rectangular | 400 | 600 | 2400 | 6937.5 | 1.66 | 4073.39 | G300E | 5637980.11 | 44.24 | G300E | 7540441.28 | 59.17
1651 | Story36 | B37 | 32 MPa RC Beam (60 cm x 40 cm) | Beam | 32MPa | Concrete Rectangular | 400 | 600 | 2400 | 7200 | 1.73 | 4227.52 | G300E | 11556939.13 | 90.68 | G300E | 8799076.17 | 69.04
1652 | Story36 | B38 | 32 MPa RC Beam (60 cm x 40 cm) | Beam | 32MPa | Concrete Rectangular | 400 | 600 | 2400 | 6937.5 | 1.66 | 4073.39 | G300E | 11136798.91 | 87.38 | G300E | 8478044.87 | 66.52
1653 | Story36 | B4 | 32 MPa RC Beam (60 cm x 40 cm) | Beam | 32MPa | Concrete Rectangular | 400 | 600 | 2400 | 6937.5 | 1.66 | 4073.39 | G300E | 5342505.68 | 41.92 | G300E | 9394645.19 | 73.71
1654 | Story36 | B40 | 32 MPa RC Beam (60 cm x 40 cm) | Beam | 32MPa | Concrete Rectangular | 400 | 600 | 2400 | 6937.5 | 1.66 | 4073.39 | G300E | 11150372.28 | 87.49 | G300E | 8479282.76 | 66.53
1655 | Story36 | B41 | 32 MPa RC Beam (60 cm x 40 cm) | Beam | 32MPa | Concrete Rectangular | 400 | 600 | 2400 | 6937.5 | 1.66 | 4073.39 | G300E | 11139513.59 | 87.4 | G300E | 8478538.94 | 66.53
1656 | Story36 | B42 | 32 MPa RC Beam (60 cm x 40 cm) | Beam | 32MPa | Concrete Rectangular | 400 | 600 | 2400 | 6937.5 | 1.66 | 4073.39 | G300E | 5635142.05 | 44.22 | G300E | 7540441.28 | 59.17
1657 | Story36 | B43 | 32 MPa RC Beam (60 cm x 40 cm) | Beam | 32MPa | Concrete Rectangular | 400 | 600 | 2400 | 6937.5 | 1.66 | 4073.39 | G300E | 7312125 | 57.37 | G300E | 2401645.19 | 18.84
1658 | Story36 | B44 | 32 MPa RC Beam (60 cm x 40 cm) | Beam | 32MPa | Concrete Rectangular | 400 | 600 | 2400 | 6937.5 | 1.66 | 4073.39 | G300E | 5343451.7 | 41.93 | G300E | 9394645.19 | 73.71
1659 | Story36 | B45 | 32 MPa RC Beam (60 cm x 40 cm) | Beam | 32MPa | Concrete Rectangular | 400 | 600 | 2400 | 6937.5 | 1.66 | 4073.39 | G300E | 5309079.55 | 41.66 | G300E | 9783145.19 | 76.76
1660 | Story36 | B46 | 32 MPa RC Beam (60 cm x 40 cm) | Beam | 32MPa | Concrete Rectangular | 400 | 600 | 2400 | 6937.5 | 1.66 | 4073.39 | G300E | 6926147.73 | 54.35 | G300E | 6691925.74 | 52.51
1661 | Story36 | B47 | 32 MPa RC Beam (60 cm x 40 cm) | Beam | 32MPa | Concrete Rectangular | 400 | 600 | 2400 | 6937.5 | 1.66 | 4073.39 | G300E | 6926463.07 | 54.35 | G300E | 6691927.64 | 52.51
1662 | Story36 | B48 | 32 MPa RC Beam (60 cm x 40 cm) | Beam | 32MPa | Concrete Rectangular | 400 | 600 | 2400 | 6937.5 | 1.66 | 4073.39 | G300E | 5637664.77 | 44.24 | G300E | 7540441.28 | 59.17
1663 | Story36 | B49 | 32 MPa RC Beam (60 cm x 40 cm) | Beam | 32MPa | Concrete Rectangular | 400 | 600 | 2400 | 6937.5 | 1.66 | 4073.39 | G300E | 7310863.64 | 57.36 | G300E | 2401645.19 | 18.84
1664 | Story36 | B5 | 32 MPa RC Beam (60 cm x 40 cm) | Beam | 32MPa | Concrete Rectangular | 400 | 600 | 2400 | 6937.5 | 1.66 | 4073.39 | G300E | 7113775.57 | 55.82 | G300E | 2401645.19 | 18.84
1665 | Story36 | B50 | 32 MPa RC Beam (60 cm x 40 cm) | Beam | 32MPa | Concrete Rectangular | 400 | 600 | 2400 | 6937.5 | 1.66 | 4073.39 | G300E | 5183889.2 | 40.67 | G300E | 6675145.19 | 52.38
1666 | Story36 | B51 | 32 MPa RC Beam (60 cm x 40 cm) | Beam | 32MPa | Concrete Rectangular | 400 | 600 | 2400 | 6937.5 | 1.66 | 4073.39 | G300E | 7310863.64 | 57.36 | G300E | 2401645.19 | 18.84
1667 | Story36 | B52 | 32 MPa RC Beam (60 cm x 40 cm) | Beam | 32MPa | Concrete Rectangular | 400 | 600 | 2400 | 6937.5 | 1.66 | 4073.39 | G300E | 5636718.75 | 44.23 | G300E | 7540441.28 | 59.17
1668 | Story36 | B53 | 32 MPa RC Beam (60 cm x 40 cm) | Beam | 32MPa | Concrete Rectangular | 400 | 600 | 2400 | 6937.5 | 1.66 | 4073.39 | G300E | 6926147.73 | 54.35 | G300E | 6691921.96 | 52.51
1669 | Story36 | B54 | 32 MPa RC Beam (60 cm x 40 cm) | Beam | 32MPa | Concrete Rectangular | 400 | 600 | 2400 | 6937.5 | 1.66 | 4073.39 | G300E | 6926463.07 | 54.35 | G300E | 6691927.64 | 52.51
1670 | Story36 | B55 | 32 MPa RC Beam (60 cm x 40 cm) | Beam | 32MPa | Concrete Rectangular | 400 | 600 | 2400 | 6937.5 | 1.66 | 4073.39 | G300E | 5309079.55 | 41.66 | G300E | 9783145.19 | 76.76
1671 | Story36 | B56 | 32 MPa RC Beam (60 cm x 40 cm) | Beam | 32MPa | Concrete Rectangular | 400 | 600 | 2400 | 6937.5 | 1.66 | 4073.39 | G300E | 5309079.55 | 41.66 | G300E | 9783145.19 | 76.76
1672 | Story36 | B57 | 32 MPa RC Beam (60 cm x 40 cm) | Beam | 32MPa | Concrete Rectangular | 400 | 600 | 2400 | 6937.5 | 1.66 | 4073.39 | G300E | 5343451.7 | 41.93 | G300E | 9394645.19 | 73.71
1673 | Story36 | B58 | 32 MPa RC Beam (60 cm x 40 cm) | Beam | 32MPa | Concrete Rectangular | 400 | 600 | 2400 | 6937.5 | 1.66 | 4073.39 | G300E | 5704517.05 | 44.76 | G300E | 6581799.24 | 51.64
1674 | Story36 | B59 | 32 MPa RC Beam (60 cm x 40 cm) | Beam | 32MPa | Concrete Rectangular | 400 | 600 | 2400 | 6937.5 | 1.66 | 4073.39 | G300E | 5343767.05 | 41.93 | G300E | 9394645.19 | 73.71
1675 | Story36 | B6 | 32 MPa RC Beam (60 cm x 40 cm) | Beam | 32MPa | Concrete Rectangular | 400 | 600 | 2400 | 6937.5 | 1.66 | 4073.39 | G300E | 5704517.05 | 44.76 | G300E | 6581799.24 | 51.64
1676 | Story36 | B60 | 32 MPa RC Beam (60 cm x 40 cm) | Beam | 32MPa | Concrete Rectangular | 400 | 600 | 2400 | 6937.5 | 1.66 | 4073.39 | G300E | 5309079.55 | 41.66 | G300E | 9783145.19 | 76.76
1677 | Story36 | B7 | 32 MPa RC Beam (60 cm x 40 cm) | Beam | 32MPa | Concrete Rectangular | 400 | 600 | 2400 | 6937.5 | 1.66 | 4073.39 | G300E | 7308971.59 | 57.35 | G300E | 2401645.19 | 18.84
1678 | Story36 | B8 | 32 MPa RC Beam (60 cm x 40 cm) | Beam | 32MPa | Concrete Rectangular | 400 | 600 | 2400 | 6937.5 | 1.66 | 4073.39 | G300E | 5343451.7 | 41.93 | G300E | 9394645.19 | 73.71
1679 | Story36 | B9 | 32 MPa RC Beam (60 cm x 40 cm) | Beam | 32MPa | Concrete Rectangular | 400 | 600 | 2400 | 6937.5 | 1.66 | 4073.39 | G300E | 6925517.05 | 54.34 | G300E | 6691918.18 | 52.51
1680 | Story37 | B1 | 32 MPa RC Beam (60 cm x 40 cm) | Beam | 32MPa | Concrete Rectangular | 400 | 600 | 2400 | 6950 | 1.67 | 4080.73 | G300E | 5524302.27 | 43.35 | G300E | 6356094.7 | 49.87
1681 | Story37 | B10 | 32 MPa RC Beam (60 cm x 40 cm) | Beam | 32MPa | Concrete Rectangular | 400 | 600 | 2400 | 6950 | 1.67 | 4080.73 | G300E | 5143315.91 | 40.36 | G300E | 6356094.7 | 49.87
1682 | Story37 | B11 | 32 MPa RC Beam (60 cm x 40 cm) | Beam | 32MPa | Concrete Rectangular | 400 | 600 | 2400 | 6950 | 1.67 | 4080.73 | G300E | 5143315.91 | 40.36 | G300E | 6356094.7 | 49.87
1683 | Story37 | B12 | 32 MPa RC Beam (60 cm x 40 cm) | Beam | 32MPa | Concrete Rectangular | 400 | 600 | 2400 | 6950 | 1.67 | 4080.73 | G300E | 5407100 | 42.43 | G300E | 8200377.03 | 64.34
1684 | Story37 | B13 | 32 MPa RC Beam (45 cm x 25 cm) | Beam | 32MPa | Concrete Rectangular | 250 | 450 | 1125 | 6950 | 0.78 | 1912.84 | G300E | 9047004.55 | 70.99 | G300E | 3756512.75 | 29.47
1685 | Story37 | B14 | 32 MPa RC Beam (35 cm x 25 cm) | Beam | 32MPa | Concrete Rectangular | 250 | 350 | 875 | 6950 | 0.61 | 1487.77 | G300E | 10238929.55 | 80.34 | G300E | 3578440.48 | 28.08
1686 | Story37 | B15 | 32 MPa RC Beam (35 cm x 25 cm) | Beam | 32MPa | Concrete Rectangular | 250 | 350 | 875 | 6950 | 0.61 | 1487.77 | G300E | 10236086.36 | 80.32 | G300E | 3567884.54 | 27.99
1687 | Story37 | B16 | 32 MPa RC Beam (60 cm x 40 cm) | Beam | 32MPa | Concrete Rectangular | 400 | 600 | 2400 | 7200 | 1.73 | 4227.52 | G300E | 12002713.04 | 94.18 | G300E | 8791033.46 | 68.98
1688 | Story37 | B17 | 32 MPa RC Beam (35 cm x 25 cm) | Beam | 32MPa | Concrete Rectangular | 250 | 350 | 875 | 6950 | 0.61 | 1487.77 | G300E | 7132279.55 | 55.96 | G300E | 3372387.67 | 26.46
1689 | Story37 | B18 | 32 MPa RC Beam (60 cm x 40 cm) | Beam | 32MPa | Concrete Rectangular | 400 | 600 | 2400 | 7200 | 1.73 | 4227.52 | G300E | 12028382.61 | 94.38 | G300E | 8823777.18 | 69.23
1690 | Story37 | B19 | 32 MPa RC Beam (35 cm x 25 cm) | Beam | 32MPa | Concrete Rectangular | 250 | 350 | 875 | 6950 | 0.61 | 1487.77 | G300E | 10249038.64 | 80.42 | G300E | 3580020.98 | 28.09
1691 | Story37 | B2 | 32 MPa RC Beam (60 cm x 40 cm) | Beam | 32MPa | Concrete Rectangular | 400 | 600 | 2400 | 6950 | 1.67 | 4080.73 | G300E | 5524302.27 | 43.35 | G300E | 6447077.15 | 50.59
1692 | Story37 | B20 | 32 MPa RC Beam (35 cm x 25 cm) | Beam | 32MPa | Concrete Rectangular | 250 | 350 | 875 | 6950 | 0.61 | 1487.77 | G300E | 10241456.82 | 80.36 | G300E | 3577276.99 | 28.07
1693 | Story37 | B21 | 32 MPa RC Beam (45 cm x 25 cm) | Beam | 32MPa | Concrete Rectangular | 250 | 450 | 1125 | 6950 | 0.78 | 1912.84 | G300E | 9121243.18 | 71.57 | G300E | 3757568.99 | 29.48
1694 | Story37 | B22 | 32 MPa RC Beam (60 cm x 40 cm) | Beam | 32MPa | Concrete Rectangular | 400 | 600 | 2400 | 6950 | 1.67 | 4080.73 | G300E | 5407731.82 | 42.43 | G300E | 8200377.03 | 64.34
1695 | Story37 | B23 | 32 MPa RC Beam (60 cm x 40 cm) | Beam | 32MPa | Concrete Rectangular | 400 | 600 | 2400 | 6950 | 1.67 | 4080.73 | G300E | 4874477.27 | 38.25 | G300E | 9800772.48 | 76.9
1696 | Story37 | B24 | 32 MPa RC Beam (50 cm x 25 cm) | Beam | 32MPa | Concrete Rectangular | 250 | 500 | 1250 | 6950 | 0.87 | 2125.38 | G300E | 10260095.45 | 80.5 | G300E | 1211584.02 | 9.51
1697 | Story37 | B25 | 32 MPa RC Beam (35 cm x 25 cm) | Beam | 32MPa | Concrete Rectangular | 250 | 350 | 875 | 6950 | 0.61 | 1487.77 | G300E | 7133859.09 | 55.97 | G300E | 3372466.18 | 26.46
1698 | Story37 | B26 | 32 MPa RC Beam (60 cm x 40 cm) | Beam | 32MPa | Concrete Rectangular | 400 | 600 | 2400 | 7200 | 1.73 | 4227.52 | G300E | 12003026.09 | 94.18 | G300E | 8790873.81 | 68.98
1699 | Story37 | B3 | 32 MPa RC Beam (45 cm x 25 cm) | Beam | 32MPa | Concrete Rectangular | 250 | 450 | 1125 | 6950 | 0.78 | 1912.84 | G300E | 9046056.82 | 70.98 | G300E | 3757431.1 | 29.48
1700 | Story37 | B30 | 32 MPa RC Beam (60 cm x 40 cm) | Beam | 32MPa | Concrete Rectangular | 400 | 600 | 2400 | 6950 | 1.67 | 4080.73 | G300E | 11601665.22 | 91.03 | G300E | 8516656.31 | 66.82
1701 | Story37 | B31 | 32 MPa RC Beam (35 cm x 25 cm) | Beam | 32MPa | Concrete Rectangular | 250 | 350 | 875 | 6950 | 0.61 | 1487.77 | G300E | 7133859.09 | 55.97 | G300E | 3372533.62 | 26.46
1702 | Story37 | B32 | 32 MPa RC Beam (50 cm x 25 cm) | Beam | 32MPa | Concrete Rectangular | 250 | 500 | 1250 | 6950 | 0.87 | 2125.38 | G300E | 10275890.91 | 80.63 | G300E | 1212460.67 | 9.51
1703 | Story37 | B33 | 32 MPa RC Beam (60 cm x 40 cm) | Beam | 32MPa | Concrete Rectangular | 400 | 600 | 2400 | 6950 | 1.67 | 4080.73 | G300E | 4874477.27 | 38.25 | G300E | 9800772.48 | 76.9
1704 | Story37 | B34 | 32 MPa RC Beam (60 cm x 40 cm) | Beam | 32MPa | Concrete Rectangular | 400 | 600 | 2400 | 6950 | 1.67 | 4080.73 | G300E | 5407731.82 | 42.43 | G300E | 8200377.03 | 64.34
1705 | Story37 | B35 | 32 MPa RC Beam (50 cm x 25 cm) | Beam | 32MPa | Concrete Rectangular | 250 | 500 | 1250 | 6950 | 0.87 | 2125.38 | G300E | 10270836.36 | 80.59 | G300E | 1212165.3 | 9.51
1706 | Story37 | B36 | 32 MPa RC Beam (35 cm x 25 cm) | Beam | 32MPa | Concrete Rectangular | 250 | 350 | 875 | 6950 | 0.61 | 1487.77 | G300E | 10249038.64 | 80.42 | G300E | 3577630.81 | 28.07
1707 | Story37 | B37 | 32 MPa RC Beam (60 cm x 40 cm) | Beam | 32MPa | Concrete Rectangular | 400 | 600 | 2400 | 7200 | 1.73 | 4227.52 | G300E | 12015234.78 | 94.28 | G300E | 8822714.09 | 69.23
1708 | Story37 | B38 | 32 MPa RC Beam (60 cm x 40 cm) | Beam | 32MPa | Concrete Rectangular | 400 | 600 | 2400 | 6950 | 1.67 | 4080.73 | G300E | 11598643.48 | 91.01 | G300E | 8516110.58 | 66.82
1709 | Story37 | B4 | 32 MPa RC Beam (60 cm x 40 cm) | Beam | 32MPa | Concrete Rectangular | 400 | 600 | 2400 | 6950 | 1.67 | 4080.73 | G300E | 5407100 | 42.43 | G300E | 8201324.75 | 64.35
1710 | Story37 | B40 | 32 MPa RC Beam (60 cm x 40 cm) | Beam | 32MPa | Concrete Rectangular | 400 | 600 | 2400 | 6950 | 1.67 | 4080.73 | G300E | 11613752.17 | 91.13 | G300E | 8517506.63 | 66.83
1711 | Story37 | B41 | 32 MPa RC Beam (60 cm x 40 cm) | Beam | 32MPa | Concrete Rectangular | 400 | 600 | 2400 | 6950 | 1.67 | 4080.73 | G300E | 11601665.22 | 91.03 | G300E | 8516661.75 | 66.82
1712 | Story37 | B42 | 32 MPa RC Beam (35 cm x 25 cm) | Beam | 32MPa | Concrete Rectangular | 250 | 350 | 875 | 6950 | 0.61 | 1487.77 | G300E | 10242088.64 | 80.36 | G300E | 3578541.73 | 28.08
1713 | Story37 | B43 | 32 MPa RC Beam (50 cm x 25 cm) | Beam | 32MPa | Concrete Rectangular | 250 | 500 | 1250 | 6950 | 0.87 | 2125.38 | G300E | 10275890.91 | 80.63 | G300E | 1212460.67 | 9.51
1714 | Story37 | B44 | 32 MPa RC Beam (60 cm x 40 cm) | Beam | 32MPa | Concrete Rectangular | 400 | 600 | 2400 | 6950 | 1.67 | 4080.73 | G300E | 5407731.82 | 42.43 | G300E | 8200377.03 | 64.34
1715 | Story37 | B45 | 32 MPa RC Beam (60 cm x 40 cm) | Beam | 32MPa | Concrete Rectangular | 400 | 600 | 2400 | 6950 | 1.67 | 4080.73 | G300E | 5143315.91 | 40.36 | G300E | 6356094.7 | 49.87
1716 | Story37 | B46 | 32 MPa RC Beam (45 cm x 25 cm) | Beam | 32MPa | Concrete Rectangular | 250 | 450 | 1125 | 6950 | 0.78 | 1912.84 | G300E | 9122190.91 | 71.58 | G300E | 3757584.63 | 29.48
1717 | Story37 | B47 | 32 MPa RC Beam (45 cm x 25 cm) | Beam | 32MPa | Concrete Rectangular | 250 | 450 | 1125 | 6950 | 0.78 | 1912.84 | G300E | 9121559.09 | 71.57 | G300E | 3757587.47 | 29.48
1718 | Story37 | B48 | 32 MPa RC Beam (35 cm x 25 cm) | Beam | 32MPa | Concrete Rectangular | 250 | 350 | 875 | 6950 | 0.61 | 1487.77 | G300E | 10247775 | 80.41 | G300E | 3578840.27 | 28.08
1719 | Story37 | B49 | 32 MPa RC Beam (50 cm x 25 cm) | Beam | 32MPa | Concrete Rectangular | 250 | 500 | 1250 | 6950 | 0.87 | 2125.38 | G300E | 10274627.27 | 80.62 | G300E | 1212394.33 | 9.51
1720 | Story37 | B5 | 32 MPa RC Beam (50 cm x 25 cm) | Beam | 32MPa | Concrete Rectangular | 250 | 500 | 1250 | 6950 | 0.87 | 2125.38 | G300E | 10257568.18 | 80.48 | G300E | 1211489.25 | 9.51
1721 | Story37 | B50 | 32 MPa RC Beam (35 cm x 25 cm) | Beam | 32MPa | Concrete Rectangular | 250 | 350 | 875 | 6950 | 0.61 | 1487.77 | G300E | 7129120.45 | 55.94 | G300E | 3372363.35 | 26.46
1722 | Story37 | B51 | 32 MPa RC Beam (50 cm x 25 cm) | Beam | 32MPa | Concrete Rectangular | 250 | 500 | 1250 | 6950 | 0.87 | 2125.38 | G300E | 10272731.82 | 80.6 | G300E | 1212293.24 | 9.51
1723 | Story37 | B52 | 32 MPa RC Beam (35 cm x 25 cm) | Beam | 32MPa | Concrete Rectangular | 250 | 350 | 875 | 6950 | 0.61 | 1487.77 | G300E | 10247143.18 | 80.4 | G300E | 3578661.15 | 28.08
1724 | Story37 | B53 | 32 MPa RC Beam (45 cm x 25 cm) | Beam | 32MPa | Concrete Rectangular | 250 | 450 | 1125 | 6950 | 0.78 | 1912.84 | G300E | 9120927.27 | 71.57 | G300E | 3757536.3 | 29.48
1725 | Story37 | B54 | 32 MPa RC Beam (45 cm x 25 cm) | Beam | 32MPa | Concrete Rectangular | 250 | 450 | 1125 | 6950 | 0.78 | 1912.84 | G300E | 9121243.18 | 71.57 | G300E | 3757567.57 | 29.48
1726 | Story37 | B55 | 32 MPa RC Beam (60 cm x 40 cm) | Beam | 32MPa | Concrete Rectangular | 400 | 600 | 2400 | 6950 | 1.67 | 4080.73 | G300E | 5143315.91 | 40.36 | G300E | 6356094.7 | 49.87
1727 | Story37 | B56 | 32 MPa RC Beam (60 cm x 40 cm) | Beam | 32MPa | Concrete Rectangular | 400 | 600 | 2400 | 6950 | 1.67 | 4080.73 | G300E | 5143315.91 | 40.36 | G300E | 6356094.7 | 49.87
1728 | Story37 | B57 | 32 MPa RC Beam (60 cm x 40 cm) | Beam | 32MPa | Concrete Rectangular | 400 | 600 | 2400 | 6950 | 1.67 | 4080.73 | G300E | 5407731.82 | 42.43 | G300E | 8200377.03 | 64.34
1729 | Story37 | B58 | 32 MPa RC Beam (60 cm x 40 cm) | Beam | 32MPa | Concrete Rectangular | 400 | 600 | 2400 | 6950 | 1.67 | 4080.73 | G300E | 4874477.27 | 38.25 | G300E | 9800772.48 | 76.9
1730 | Story37 | B59 | 32 MPa RC Beam (60 cm x 40 cm) | Beam | 32MPa | Concrete Rectangular | 400 | 600 | 2400 | 6950 | 1.67 | 4080.73 | G300E | 5407731.82 | 42.43 | G300E | 8200377.03 | 64.34
1731 | Story37 | B6 | 32 MPa RC Beam (60 cm x 40 cm) | Beam | 32MPa | Concrete Rectangular | 400 | 600 | 2400 | 6950 | 1.67 | 4080.73 | G300E | 4874477.27 | 38.25 | G300E | 9800772.48 | 76.9
1732 | Story37 | B60 | 32 MPa RC Beam (60 cm x 40 cm) | Beam | 32MPa | Concrete Rectangular | 400 | 600 | 2400 | 6950 | 1.67 | 4080.73 | G300E | 5143315.91 | 40.36 | G300E | 6356094.7 | 49.87
1733 | Story37 | B7 | 32 MPa RC Beam (50 cm x 25 cm) | Beam | 32MPa | Concrete Rectangular | 250 | 500 | 1250 | 6950 | 0.87 | 2125.38 | G300E | 10268625 | 80.57 | G300E | 1212018.4 | 9.51
1734 | Story37 | B8 | 32 MPa RC Beam (60 cm x 40 cm) | Beam | 32MPa | Concrete Rectangular | 400 | 600 | 2400 | 6950 | 1.67 | 4080.73 | G300E | 5407731.82 | 42.43 | G300E | 8200377.03 | 64.34
1735 | Story37 | B9 | 32 MPa RC Beam (45 cm x 25 cm) | Beam | 32MPa | Concrete Rectangular | 250 | 450 | 1125 | 6950 | 0.78 | 1912.84 | G300E | 9120927.27 | 71.57 | G300E | 3757524.92 | 29.48
1736 | Story38 | B1 | 32 MPa RC Beam (60 cm x 40 cm) | Beam | 32MPa | Concrete Rectangular | 400 | 600 | 2400 | 6950 | 1.67 | 4080.73 | G300E | 5015056.82 | 39.35 | G300E | 8243972.48 | 64.69
1737 | Story38 | B10 | 32 MPa RC Beam (60 cm x 40 cm) | Beam | 32MPa | Concrete Rectangular | 400 | 600 | 2400 | 6950 | 1.67 | 4080.73 | G300E | 4810347.73 | 37.74 | G300E | 8243972.48 | 64.69
1738 | Story38 | B11 | 32 MPa RC Beam (60 cm x 40 cm) | Beam | 32MPa | Concrete Rectangular | 400 | 600 | 2400 | 6950 | 1.67 | 4080.73 | G300E | 4810347.73 | 37.74 | G300E | 8243972.48 | 64.69
1739 | Story38 | B12 | 32 MPa RC Beam (60 cm x 40 cm) | Beam | 32MPa | Concrete Rectangular | 400 | 600 | 2400 | 6950 | 1.67 | 4080.73 | G300E | 5714795.45 | 44.84 | G300E | 6448341.42 | 50.6
1740 | Story38 | B13 | 32 MPa RC Beam (50 cm x 25 cm) | Beam | 32MPa | Concrete Rectangular | 250 | 500 | 1250 | 6950 | 0.87 | 2125.38 | G300E | 9891745.45 | 77.61 | G300E | 4968278.58 | 38.98
1741 | Story38 | B14 | 32 MPa RC Beam (37.5 cm x 25 cm) | Beam | 32MPa | Concrete Rectangular | 250 | 375 | 937.5 | 6950 | 0.65 | 1594.04 | G300E | 8623370.45 | 67.66 | G300E | 3756614.79 | 29.48
1742 | Story38 | B15 | 32 MPa RC Beam (37.5 cm x 25 cm) | Beam | 32MPa | Concrete Rectangular | 250 | 375 | 937.5 | 6950 | 0.65 | 1594.04 | G300E | 8624634.09 | 67.67 | G300E | 3746045.66 | 29.39
1743 | Story38 | B16 | 32 MPa RC Beam (60 cm x 40 cm) | Beam | 32MPa | Concrete Rectangular | 400 | 600 | 2400 | 7200 | 1.73 | 4227.52 | G300E | 12129182.61 | 95.17 | G300E | 8797536 | 69.03
1744 | Story38 | B17 | 32 MPa RC Beam (42.5 cm x 25 cm) | Beam | 32MPa | Concrete Rectangular | 250 | 425 | 1062.5 | 6950 | 0.74 | 1806.57 | G300E | 6099256.82 | 47.86 | G300E | 3922634.1 | 30.78
1745 | Story38 | B18 | 32 MPa RC Beam (60 cm x 40 cm) | Beam | 32MPa | Concrete Rectangular | 400 | 600 | 2400 | 7200 | 1.73 | 4227.52 | G300E | 12154226.09 | 95.37 | G300E | 8832094.12 | 69.3
1746 | Story38 | B19 | 32 MPa RC Beam (37.5 cm x 25 cm) | Beam | 32MPa | Concrete Rectangular | 250 | 375 | 937.5 | 6950 | 0.65 | 1594.04 | G300E | 8622422.73 | 67.65 | G300E | 3752702.26 | 29.45
1747 | Story38 | B2 | 32 MPa RC Beam (60 cm x 40 cm) | Beam | 32MPa | Concrete Rectangular | 400 | 600 | 2400 | 6950 | 1.67 | 4080.73 | G300E | 5011265.91 | 39.32 | G300E | 8243972.48 | 64.69
1748 | Story38 | B20 | 32 MPa RC Beam (37.5 cm x 25 cm) | Beam | 32MPa | Concrete Rectangular | 250 | 375 | 937.5 | 6950 | 0.65 | 1594.04 | G300E | 8616736.36 | 67.61 | G300E | 3748651.91 | 29.41
1749 | Story38 | B21 | 32 MPa RC Beam (50 cm x 25 cm) | Beam | 32MPa | Concrete Rectangular | 250 | 500 | 1250 | 6950 | 0.87 | 2125.38 | G300E | 9853204.55 | 77.31 | G300E | 4963756.34 | 38.95
1750 | Story38 | B22 | 32 MPa RC Beam (60 cm x 40 cm) | Beam | 32MPa | Concrete Rectangular | 400 | 600 | 2400 | 6950 | 1.67 | 4080.73 | G300E | 5714795.45 | 44.84 | G300E | 6536796.6 | 51.29
1751 | Story38 | B23 | 32 MPa RC Beam (60 cm x 40 cm) | Beam | 32MPa | Concrete Rectangular | 400 | 600 | 2400 | 6950 | 1.67 | 4080.73 | G300E | 5381827.27 | 42.23 | G300E | 9022372.48 | 70.79
1752 | Story38 | B24 | 32 MPa RC Beam (45 cm x 25 cm) | Beam | 32MPa | Concrete Rectangular | 250 | 450 | 1125 | 6950 | 0.78 | 1912.84 | G300E | 10585165.91 | 83.06 | G300E | 4453920.45 | 34.95
1753 | Story38 | B25 | 32 MPa RC Beam (42.5 cm x 25 cm) | Beam | 32MPa | Concrete Rectangular | 250 | 425 | 1062.5 | 6950 | 0.74 | 1806.57 | G300E | 6099888.64 | 47.86 | G300E | 3922699.89 | 30.78
1754 | Story38 | B26 | 32 MPa RC Beam (60 cm x 40 cm) | Beam | 32MPa | Concrete Rectangular | 400 | 600 | 2400 | 7200 | 1.73 | 4227.52 | G300E | 12129495.65 | 95.17 | G300E | 8797359.44 | 69.03
1755 | Story38 | B3 | 32 MPa RC Beam (50 cm x 25 cm) | Beam | 32MPa | Concrete Rectangular | 250 | 500 | 1250 | 6950 | 0.87 | 2125.38 | G300E | 9891429.55 | 77.61 | G300E | 4966484.22 | 38.97
1756 | Story38 | B30 | 32 MPa RC Beam (60 cm x 40 cm) | Beam | 32MPa | Concrete Rectangular | 400 | 600 | 2400 | 6950 | 1.67 | 4080.73 | G300E | 11723441.3 | 91.99 | G300E | 8524706.22 | 66.89
1757 | Story38 | B31 | 32 MPa RC Beam (42.5 cm x 25 cm) | Beam | 32MPa | Concrete Rectangular | 250 | 425 | 1062.5 | 6950 | 0.74 | 1806.57 | G300E | 6100836.36 | 47.87 | G300E | 3920807.12 | 30.76
1758 | Story38 | B32 | 32 MPa RC Beam (45 cm x 25 cm) | Beam | 32MPa | Concrete Rectangular | 250 | 450 | 1125 | 6950 | 0.78 | 1912.84 | G300E | 10599381.82 | 83.17 | G300E | 4454631.25 | 34.95
1759 | Story38 | B33 | 32 MPa RC Beam (60 cm x 40 cm) | Beam | 32MPa | Concrete Rectangular | 400 | 600 | 2400 | 6950 | 1.67 | 4080.73 | G300E | 5382459.09 | 42.23 | G300E | 9022372.48 | 70.79
1760 | Story38 | B34 | 32 MPa RC Beam (60 cm x 40 cm) | Beam | 32MPa | Concrete Rectangular | 400 | 600 | 2400 | 6950 | 1.67 | 4080.73 | G300E | 5714795.45 | 44.84 | G300E | 6536796.6 | 51.29
1761 | Story38 | B35 | 32 MPa RC Beam (45 cm x 25 cm) | Beam | 32MPa | Concrete Rectangular | 250 | 450 | 1125 | 6950 | 0.78 | 1912.84 | G300E | 10594959.09 | 83.13 | G300E | 4454383.89 | 34.95
1762 | Story38 | B36 | 32 MPa RC Beam (37.5 cm x 25 cm) | Beam | 32MPa | Concrete Rectangular | 250 | 375 | 937.5 | 6950 | 0.65 | 1594.04 | G300E | 8621159.09 | 67.64 | G300E | 3750227.11 | 29.43
1763 | Story38 | B37 | 32 MPa RC Beam (60 cm x 40 cm) | Beam | 32MPa | Concrete Rectangular | 400 | 600 | 2400 | 7200 | 1.73 | 4227.52 | G300E | 12142330.43 | 95.27 | G300E | 8831061.08 | 69.29
1764 | Story38 | B38 | 32 MPa RC Beam (60 cm x 40 cm) | Beam | 32MPa | Concrete Rectangular | 400 | 600 | 2400 | 6950 | 1.67 | 4080.73 | G300E | 11720721.74 | 91.97 | G300E | 8524176.81 | 66.88
1765 | Story38 | B4 | 32 MPa RC Beam (60 cm x 40 cm) | Beam | 32MPa | Concrete Rectangular | 400 | 600 | 2400 | 6950 | 1.67 | 4080.73 | G300E | 5714795.45 | 44.84 | G300E | 6536796.6 | 51.29
1766 | Story38 | B40 | 32 MPa RC Beam (60 cm x 40 cm) | Beam | 32MPa | Concrete Rectangular | 400 | 600 | 2400 | 6950 | 1.67 | 4080.73 | G300E | 11735528.26 | 92.08 | G300E | 8525536.6 | 66.89
1767 | Story38 | B41 | 32 MPa RC Beam (60 cm x 40 cm) | Beam | 32MPa | Concrete Rectangular | 400 | 600 | 2400 | 6950 | 1.67 | 4080.73 | G300E | 11724045.65 | 91.99 | G300E | 8524715.29 | 66.89
1768 | Story38 | B42 | 32 MPa RC Beam (37.5 cm x 25 cm) | Beam | 32MPa | Concrete Rectangular | 250 | 375 | 937.5 | 6950 | 0.65 | 1594.04 | G300E | 8617684.09 | 67.62 | G300E | 3752451.11 | 29.44
1769 | Story38 | B43 | 32 MPa RC Beam (45 cm x 25 cm) | Beam | 32MPa | Concrete Rectangular | 250 | 450 | 1125 | 6950 | 0.78 | 1912.84 | G300E | 10599381.82 | 83.17 | G300E | 4454628.4 | 34.95
1770 | Story38 | B44 | 32 MPa RC Beam (60 cm x 40 cm) | Beam | 32MPa | Concrete Rectangular | 400 | 600 | 2400 | 6950 | 1.67 | 4080.73 | G300E | 5714795.45 | 44.84 | G300E | 6536796.6 | 51.29
1771 | Story38 | B45 | 32 MPa RC Beam (60 cm x 40 cm) | Beam | 32MPa | Concrete Rectangular | 400 | 600 | 2400 | 6950 | 1.67 | 4080.73 | G300E | 4810347.73 | 37.74 | G300E | 8243972.48 | 64.69
1772 | Story38 | B46 | 32 MPa RC Beam (50 cm x 25 cm) | Beam | 32MPa | Concrete Rectangular | 250 | 500 | 1250 | 6950 | 0.87 | 2125.38 | G300E | 9853520.45 | 77.31 | G300E | 4963786.35 | 38.95
1773 | Story38 | B47 | 32 MPa RC Beam (50 cm x 25 cm) | Beam | 32MPa | Concrete Rectangular | 250 | 500 | 1250 | 6950 | 0.87 | 2125.38 | G300E | 9853204.55 | 77.31 | G300E | 4963772.14 | 38.95
1774 | Story38 | B48 | 32 MPa RC Beam (37.5 cm x 25 cm) | Beam | 32MPa | Concrete Rectangular | 250 | 375 | 937.5 | 6950 | 0.65 | 1594.04 | G300E | 8620527.27 | 67.64 | G300E | 3752699.89 | 29.45
1775 | Story38 | B49 | 32 MPa RC Beam (45 cm x 25 cm) | Beam | 32MPa | Concrete Rectangular | 250 | 450 | 1125 | 6950 | 0.78 | 1912.84 | G300E | 10598118.18 | 83.16 | G300E | 4454565.85 | 34.95
1776 | Story38 | B5 | 32 MPa RC Beam (45 cm x 25 cm) | Beam | 32MPa | Concrete Rectangular | 250 | 450 | 1125 | 6950 | 0.78 | 1912.84 | G300E | 10582954.55 | 83.04 | G300E | 4453832.31 | 34.95
1777 | Story38 | B50 | 32 MPa RC Beam (42.5 cm x 25 cm) | Beam | 32MPa | Concrete Rectangular | 250 | 425 | 1062.5 | 6950 | 0.74 | 1806.57 | G300E | 6095465.91 | 47.83 | G300E | 3922569.65 | 30.78
1778 | Story38 | B51 | 32 MPa RC Beam (45 cm x 25 cm) | Beam | 32MPa | Concrete Rectangular | 250 | 450 | 1125 | 6950 | 0.78 | 1912.84 | G300E | 10596854.55 | 83.15 | G300E | 4454500.46 | 34.95
1779 | Story38 | B52 | 32 MPa RC Beam (37.5 cm x 25 cm) | Beam | 32MPa | Concrete Rectangular | 250 | 375 | 937.5 | 6950 | 0.65 | 1594.04 | G300E | 8621790.91 | 67.65 | G300E | 3750080.21 | 29.42
1780 | Story38 | B53 | 32 MPa RC Beam (50 cm x 25 cm) | Beam | 32MPa | Concrete Rectangular | 250 | 500 | 1250 | 6950 | 0.87 | 2125.38 | G300E | 9852256.82 | 77.3 | G300E | 4963723.17 | 38.95
1781 | Story38 | B54 | 32 MPa RC Beam (50 cm x 25 cm) | Beam | 32MPa | Concrete Rectangular | 250 | 500 | 1250 | 6950 | 0.87 | 2125.38 | G300E | 9853204.55 | 77.31 | G300E | 4963753.18 | 38.95
1782 | Story38 | B55 | 32 MPa RC Beam (60 cm x 40 cm) | Beam | 32MPa | Concrete Rectangular | 400 | 600 | 2400 | 6950 | 1.67 | 4080.73 | G300E | 4810347.73 | 37.74 | G300E | 8243972.48 | 64.69
1783 | Story38 | B56 | 32 MPa RC Beam (60 cm x 40 cm) | Beam | 32MPa | Concrete Rectangular | 400 | 600 | 2400 | 6950 | 1.67 | 4080.73 | G300E | 4810347.73 | 37.74 | G300E | 8243972.48 | 64.69
1784 | Story38 | B57 | 32 MPa RC Beam (60 cm x 40 cm) | Beam | 32MPa | Concrete Rectangular | 400 | 600 | 2400 | 6950 | 1.67 | 4080.73 | G300E | 5714795.45 | 44.84 | G300E | 6536796.6 | 51.29
1785 | Story38 | B58 | 32 MPa RC Beam (60 cm x 40 cm) | Beam | 32MPa | Concrete Rectangular | 400 | 600 | 2400 | 6950 | 1.67 | 4080.73 | G300E | 5382459.09 | 42.23 | G300E | 9022372.48 | 70.79
1786 | Story38 | B59 | 32 MPa RC Beam (60 cm x 40 cm) | Beam | 32MPa | Concrete Rectangular | 400 | 600 | 2400 | 6950 | 1.67 | 4080.73 | G300E | 5714795.45 | 44.84 | G300E | 6536796.6 | 51.29
1787 | Story38 | B6 | 32 MPa RC Beam (60 cm x 40 cm) | Beam | 32MPa | Concrete Rectangular | 400 | 600 | 2400 | 6950 | 1.67 | 4080.73 | G300E | 5381511.36 | 42.23 | G300E | 9022372.48 | 70.79
1788 | Story38 | B60 | 32 MPa RC Beam (60 cm x 40 cm) | Beam | 32MPa | Concrete Rectangular | 400 | 600 | 2400 | 6950 | 1.67 | 4080.73 | G300E | 4810347.73 | 37.74 | G300E | 8243972.48 | 64.69
1789 | Story38 | B7 | 32 MPa RC Beam (45 cm x 25 cm) | Beam | 32MPa | Concrete Rectangular | 250 | 450 | 1125 | 6950 | 0.78 | 1912.84 | G300E | 10593695.45 | 83.12 | G300E | 4454274.43 | 34.95
1790 | Story38 | B8 | 32 MPa RC Beam (60 cm x 40 cm) | Beam | 32MPa | Concrete Rectangular | 400 | 600 | 2400 | 6950 | 1.67 | 4080.73 | G300E | 5714795.45 | 44.84 | G300E | 6536796.6 | 51.29
1791 | Story38 | B9 | 32 MPa RC Beam (50 cm x 25 cm) | Beam | 32MPa | Concrete Rectangular | 250 | 500 | 1250 | 6950 | 0.87 | 2125.38 | G300E | 9852256.82 | 77.3 | G300E | 4963713.69 | 38.95
1792 | Story39 | B1 | 32 MPa RC Beam (60 cm x 40 cm) | Beam | 32MPa | Concrete Rectangular | 400 | 600 | 2400 | 6962.5 | 1.67 | 4088.07 | G300E | 5442776.14 | 42.71 | G300E | 8258799.77 | 64.8
1793 | Story39 | B10 | 32 MPa RC Beam (60 cm x 40 cm) | Beam | 32MPa | Concrete Rectangular | 400 | 600 | 2400 | 6962.5 | 1.67 | 4088.07 | G300E | 5431699.43 | 42.62 | G300E | 8258799.77 | 64.8
1794 | Story39 | B11 | 32 MPa RC Beam (60 cm x 40 cm) | Beam | 32MPa | Concrete Rectangular | 400 | 600 | 2400 | 6962.5 | 1.67 | 4088.07 | G300E | 5431699.43 | 42.62 | G300E | 8258799.77 | 64.8
1795 | Story39 | B12 | 32 MPa RC Beam (60 cm x 40 cm) | Beam | 32MPa | Concrete Rectangular | 400 | 600 | 2400 | 6962.5 | 1.67 | 4088.07 | G300E | 5725073.86 | 44.92 | G300E | 6434620.97 | 50.49
1796 | Story39 | B13 | 32 MPa RC Beam (50 cm x 25 cm) | Beam | 32MPa | Concrete Rectangular | 250 | 500 | 1250 | 6962.5 | 0.87 | 2129.2 | G300E | 10154173.3 | 79.67 | G300E | 4466859.92 | 35.05
1797 | Story39 | B14 | 32 MPa RC Beam (40 cm x 25 cm) | Beam | 32MPa | Concrete Rectangular | 250 | 400 | 1000 | 6962.5 | 0.7 | 1703.36 | G300E | 7778378.41 | 61.03 | G300E | 3918312.71 | 30.74
1798 | Story39 | B15 | 32 MPa RC Beam (40 cm x 25 cm) | Beam | 32MPa | Concrete Rectangular | 250 | 400 | 1000 | 6962.5 | 0.7 | 1703.36 | G300E | 7780910.23 | 61.05 | G300E | 3903971.22 | 30.63
1799 | Story39 | B16 | 32 MPa RC Beam (60 cm x 40 cm) | Beam | 32MPa | Concrete Rectangular | 400 | 600 | 2400 | 7200 | 1.73 | 4227.52 | G300E | 12398400 | 97.28 | G300E | 8812650.37 | 69.15
1800 | Story39 | B17 | 32 MPa RC Beam (45 cm x 25 cm) | Beam | 32MPa | Concrete Rectangular | 250 | 450 | 1125 | 6962.5 | 0.78 | 1916.28 | G300E | 5723807.95 | 44.91 | G300E | 4074414.33 | 31.97
1801 | Story39 | B18 | 32 MPa RC Beam (60 cm x 40 cm) | Beam | 32MPa | Concrete Rectangular | 400 | 600 | 2400 | 7200 | 1.73 | 4227.52 | G300E | 12425008.7 | 97.49 | G300E | 8848202.09 | 69.43
1802 | Story39 | B19 | 32 MPa RC Beam (40 cm x 25 cm) | Beam | 32MPa | Concrete Rectangular | 250 | 400 | 1000 | 6962.5 | 0.7 | 1703.36 | G300E | 7783125.57 | 61.07 | G300E | 3911394.52 | 30.69
1803 | Story39 | B2 | 32 MPa RC Beam (60 cm x 40 cm) | Beam | 32MPa | Concrete Rectangular | 400 | 600 | 2400 | 6962.5 | 1.67 | 4088.07 | G300E | 5438661.93 | 42.67 | G300E | 8258799.77 | 64.8
1804 | Story39 | B20 | 32 MPa RC Beam (40 cm x 25 cm) | Beam | 32MPa | Concrete Rectangular | 250 | 400 | 1000 | 6962.5 | 0.7 | 1703.36 | G300E | 7777745.45 | 61.03 | G300E | 3906076.43 | 30.65
1805 | Story39 | B21 | 32 MPa RC Beam (50 cm x 25 cm) | Beam | 32MPa | Concrete Rectangular | 250 | 500 | 1250 | 6962.5 | 0.87 | 2129.2 | G300E | 10114297.16 | 79.36 | G300E | 4461304.16 | 35.01
1806 | Story39 | B22 | 32 MPa RC Beam (60 cm x 40 cm) | Beam | 32MPa | Concrete Rectangular | 400 | 600 | 2400 | 6962.5 | 1.67 | 4088.07 | G300E | 5725073.86 | 44.92 | G300E | 6434620.97 | 50.49
1807 | Story39 | B23 | 32 MPa RC Beam (60 cm x 40 cm) | Beam | 32MPa | Concrete Rectangular | 400 | 600 | 2400 | 6962.5 | 1.67 | 4088.07 | G300E | 5375682.95 | 42.18 | G300E | 9038599.77 | 70.92
1808 | Story39 | B24 | 32 MPa RC Beam (45 cm x 25 cm) | Beam | 32MPa | Concrete Rectangular | 250 | 450 | 1125 | 6962.5 | 0.78 | 1916.28 | G300E | 10696931.82 | 83.93 | G300E | 4459144.04 | 34.99
1809 | Story39 | B25 | 32 MPa RC Beam (45 cm x 25 cm) | Beam | 32MPa | Concrete Rectangular | 250 | 450 | 1125 | 6962.5 | 0.78 | 1916.28 | G300E | 5725073.86 | 44.92 | G300E | 4073530.41 | 31.96
1810 | Story39 | B26 | 32 MPa RC Beam (60 cm x 40 cm) | Beam | 32MPa | Concrete Rectangular | 400 | 600 | 2400 | 7200 | 1.73 | 4227.52 | G300E | 12398400 | 97.28 | G300E | 8812372.38 | 69.15
1811 | Story39 | B3 | 32 MPa RC Beam (50 cm x 25 cm) | Beam | 32MPa | Concrete Rectangular | 250 | 500 | 1250 | 6962.5 | 0.87 | 2129.2 | G300E | 10153540.34 | 79.67 | G300E | 4465353.49 | 35.04
1812 | Story39 | B30 | 32 MPa RC Beam (60 cm x 40 cm) | Beam | 32MPa | Concrete Rectangular | 400 | 600 | 2400 | 6962.5 | 1.67 | 4088.07 | G300E | 12006074.46 | 94.2 | G300E | 8555567.83 | 67.13
1813 | Story39 | B31 | 32 MPa RC Beam (45 cm x 25 cm) | Beam | 32MPa | Concrete Rectangular | 250 | 450 | 1125 | 6962.5 | 0.78 | 1916.28 | G300E | 5725073.86 | 44.92 | G300E | 4073527.56 | 31.96
1814 | Story39 | B32 | 32 MPa RC Beam (45 cm x 25 cm) | Beam | 32MPa | Concrete Rectangular | 250 | 450 | 1125 | 6962.5 | 0.78 | 1916.28 | G300E | 10711173.3 | 84.04 | G300E | 4459830.48 | 34.99
1815 | Story39 | B33 | 32 MPa RC Beam (60 cm x 40 cm) | Beam | 32MPa | Concrete Rectangular | 400 | 600 | 2400 | 6962.5 | 1.67 | 4088.07 | G300E | 5376315.91 | 42.18 | G300E | 9038599.77 | 70.92
1816 | Story39 | B34 | 32 MPa RC Beam (60 cm x 40 cm) | Beam | 32MPa | Concrete Rectangular | 400 | 600 | 2400 | 6962.5 | 1.67 | 4088.07 | G300E | 5725073.86 | 44.92 | G300E | 6434620.97 | 50.49
1817 | Story39 | B35 | 32 MPa RC Beam (45 cm x 25 cm) | Beam | 32MPa | Concrete Rectangular | 250 | 450 | 1125 | 6962.5 | 0.78 | 1916.28 | G300E | 10707059.09 | 84.01 | G300E | 4459584.11 | 34.99
1818 | Story39 | B36 | 32 MPa RC Beam (40 cm x 25 cm) | Beam | 32MPa | Concrete Rectangular | 250 | 400 | 1000 | 6962.5 | 0.7 | 1703.36 | G300E | 7782176.14 | 61.06 | G300E | 3907644.89 | 30.66
1819 | Story39 | B37 | 32 MPa RC Beam (60 cm x 40 cm) | Beam | 32MPa | Concrete Rectangular | 400 | 600 | 2400 | 7200 | 1.73 | 4227.52 | G300E | 12411547.83 | 97.39 | G300E | 8847082.64 | 69.42
1820 | Story39 | B38 | 32 MPa RC Beam (60 cm x 40 cm) | Beam | 32MPa | Concrete Rectangular | 400 | 600 | 2400 | 6962.5 | 1.67 | 4088.07 | G300E | 12004560.87 | 94.19 | G300E | 8554975.71 | 67.13
1821 | Story39 | B4 | 32 MPa RC Beam (60 cm x 40 cm) | Beam | 32MPa | Concrete Rectangular | 400 | 600 | 2400 | 6962.5 | 1.67 | 4088.07 | G300E | 5725073.86 | 44.92 | G300E | 6434620.97 | 50.49
1822 | Story39 | B40 | 32 MPa RC Beam (60 cm x 40 cm) | Beam | 32MPa | Concrete Rectangular | 400 | 600 | 2400 | 6962.5 | 1.67 | 4088.07 | G300E | 12017577.72 | 94.29 | G300E | 8556466.9 | 67.14
1823 | Story39 | B41 | 32 MPa RC Beam (60 cm x 40 cm) | Beam | 32MPa | Concrete Rectangular | 400 | 600 | 2400 | 6962.5 | 1.67 | 4088.07 | G300E | 12006679.89 | 94.21 | G300E | 8555576.91 | 67.13
1824 | Story39 | B42 | 32 MPa RC Beam (40 cm x 25 cm) | Beam | 32MPa | Concrete Rectangular | 250 | 400 | 1000 | 6962.5 | 0.7 | 1703.36 | G300E | 7778378.41 | 61.03 | G300E | 3911146.4 | 30.69
1825 | Story39 | B43 | 32 MPa RC Beam (45 cm x 25 cm) | Beam | 32MPa | Concrete Rectangular | 250 | 450 | 1125 | 6962.5 | 0.78 | 1916.28 | G300E | 10711173.3 | 84.04 | G300E | 4459827.63 | 34.99
1826 | Story39 | B44 | 32 MPa RC Beam (60 cm x 40 cm) | Beam | 32MPa | Concrete Rectangular | 400 | 600 | 2400 | 6962.5 | 1.67 | 4088.07 | G300E | 5725073.86 | 44.92 | G300E | 6434620.97 | 50.49
1827 | Story39 | B45 | 32 MPa RC Beam (60 cm x 40 cm) | Beam | 32MPa | Concrete Rectangular | 400 | 600 | 2400 | 6962.5 | 1.67 | 4088.07 | G300E | 5431699.43 | 42.62 | G300E | 8258799.77 | 64.8
1828 | Story39 | B46 | 32 MPa RC Beam (50 cm x 25 cm) | Beam | 32MPa | Concrete Rectangular | 250 | 500 | 1250 | 6962.5 | 0.87 | 2129.2 | G300E | 10113980.68 | 79.36 | G300E | 4461332.64 | 35.01
1829 | Story39 | B47 | 32 MPa RC Beam (50 cm x 25 cm) | Beam | 32MPa | Concrete Rectangular | 250 | 500 | 1250 | 6962.5 | 0.87 | 2129.2 | G300E | 10114297.16 | 79.36 | G300E | 4461319.98 | 35.01
1830 | Story39 | B48 | 32 MPa RC Beam (40 cm x 25 cm) | Beam | 32MPa | Concrete Rectangular | 250 | 400 | 1000 | 6962.5 | 0.7 | 1703.36 | G300E | 7781859.66 | 61.06 | G300E | 3911390.72 | 30.69
1831 | Story39 | B49 | 32 MPa RC Beam (45 cm x 25 cm) | Beam | 32MPa | Concrete Rectangular | 250 | 450 | 1125 | 6962.5 | 0.78 | 1916.28 | G300E | 10709590.91 | 84.03 | G300E | 4459767.82 | 34.99
1832 | Story39 | B5 | 32 MPa RC Beam (45 cm x 25 cm) | Beam | 32MPa | Concrete Rectangular | 250 | 450 | 1125 | 6962.5 | 0.78 | 1916.28 | G300E | 10693767.05 | 83.91 | G300E | 4459048.63 | 34.99
1833 | Story39 | B50 | 32 MPa RC Beam (45 cm x 25 cm) | Beam | 32MPa | Concrete Rectangular | 250 | 450 | 1125 | 6962.5 | 0.78 | 1916.28 | G300E | 5721592.61 | 44.89 | G300E | 4075298.25 | 31.98
1834 | Story39 | B51 | 32 MPa RC Beam (45 cm x 25 cm) | Beam | 32MPa | Concrete Rectangular | 250 | 450 | 1125 | 6962.5 | 0.78 | 1916.28 | G300E | 10708957.95 | 84.03 | G300E | 4459706.58 | 34.99
1835 | Story39 | B52 | 32 MPa RC Beam (40 cm x 25 cm) | Beam | 32MPa | Concrete Rectangular | 250 | 400 | 1000 | 6962.5 | 0.7 | 1703.36 | G300E | 7781543.18 | 61.06 | G300E | 3906239.73 | 30.65
1836 | Story39 | B53 | 32 MPa RC Beam (50 cm x 25 cm) | Beam | 32MPa | Concrete Rectangular | 250 | 500 | 1250 | 6962.5 | 0.87 | 2129.2 | G300E | 10113664.2 | 79.36 | G300E | 4461270.93 | 35
1837 | Story39 | B54 | 32 MPa RC Beam (50 cm x 25 cm) | Beam | 32MPa | Concrete Rectangular | 250 | 500 | 1250 | 6962.5 | 0.87 | 2129.2 | G300E | 10114297.16 | 79.36 | G300E | 4461300.99 | 35.01
1838 | Story39 | B55 | 32 MPa RC Beam (60 cm x 40 cm) | Beam | 32MPa | Concrete Rectangular | 400 | 600 | 2400 | 6962.5 | 1.67 | 4088.07 | G300E | 5431699.43 | 42.62 | G300E | 8258799.77 | 64.8
1839 | Story39 | B56 | 32 MPa RC Beam (60 cm x 40 cm) | Beam | 32MPa | Concrete Rectangular | 400 | 600 | 2400 | 6962.5 | 1.67 | 4088.07 | G300E | 5431699.43 | 42.62 | G300E | 8258799.77 | 64.8
1840 | Story39 | B57 | 32 MPa RC Beam (60 cm x 40 cm) | Beam | 32MPa | Concrete Rectangular | 400 | 600 | 2400 | 6962.5 | 1.67 | 4088.07 | G300E | 5725073.86 | 44.92 | G300E | 6434620.97 | 50.49
1841 | Story39 | B58 | 32 MPa RC Beam (60 cm x 40 cm) | Beam | 32MPa | Concrete Rectangular | 400 | 600 | 2400 | 6962.5 | 1.67 | 4088.07 | G300E | 5376315.91 | 42.18 | G300E | 9038599.77 | 70.92
1842 | Story39 | B59 | 32 MPa RC Beam (60 cm x 40 cm) | Beam | 32MPa | Concrete Rectangular | 400 | 600 | 2400 | 6962.5 | 1.67 | 4088.07 | G300E | 5725073.86 | 44.92 | G300E | 6434620.97 | 50.49
1843 | Story39 | B6 | 32 MPa RC Beam (60 cm x 40 cm) | Beam | 32MPa | Concrete Rectangular | 400 | 600 | 2400 | 6962.5 | 1.67 | 4088.07 | G300E | 5375682.95 | 42.18 | G300E | 9038599.77 | 70.92
1844 | Story39 | B60 | 32 MPa RC Beam (60 cm x 40 cm) | Beam | 32MPa | Concrete Rectangular | 400 | 600 | 2400 | 6962.5 | 1.67 | 4088.07 | G300E | 5431699.43 | 42.62 | G300E | 8258799.77 | 64.8
1845 | Story39 | B7 | 32 MPa RC Beam (45 cm x 25 cm) | Beam | 32MPa | Concrete Rectangular | 250 | 450 | 1125 | 6962.5 | 0.78 | 1916.28 | G300E | 10705160.23 | 84 | G300E | 4459480.14 | 34.99
1846 | Story39 | B8 | 32 MPa RC Beam (60 cm x 40 cm) | Beam | 32MPa | Concrete Rectangular | 400 | 600 | 2400 | 6962.5 | 1.67 | 4088.07 | G300E | 5725073.86 | 44.92 | G300E | 6434620.97 | 50.49
1847 | Story39 | B9 | 32 MPa RC Beam (50 cm x 25 cm) | Beam | 32MPa | Concrete Rectangular | 250 | 500 | 1250 | 6962.5 | 0.87 | 2129.2 | G300E | 10113664.2 | 79.36 | G300E | 4461258.27 | 35
1848 | Story4 | B1 | 32 MPa RC Beam (42.5 cm x 25 cm) | Beam | 32MPa | Concrete Rectangular | 250 | 425 | 1062.5 | 6725 | 0.71 | 1748.09 | G300E | 2871269.32 | 22.53 | G300E | 2789467.72 | 21.89
1849 | Story4 | B10 | 32 MPa RC Beam (42.5 cm x 25 cm) | Beam | 32MPa | Concrete Rectangular | 250 | 425 | 1062.5 | 6725 | 0.71 | 1748.09 | G300E | 2606243.18 | 20.45 | G300E | 2787022.26 | 21.87
1850 | Story4 | B11 | 32 MPa RC Beam (42.5 cm x 25 cm) | Beam | 32MPa | Concrete Rectangular | 250 | 425 | 1062.5 | 6725 | 0.71 | 1748.09 | G300E | 2872797.73 | 22.54 | G300E | 2787022.26 | 21.87
1851 | Story4 | B12 | 32 MPa RC Beam (42.5 cm x 25 cm) | Beam | 32MPa | Concrete Rectangular | 250 | 425 | 1062.5 | 6725 | 0.71 | 1748.09 | G300E | 2282220.45 | 17.91 | G300E | 3370361.6 | 26.45
1852 | Story4 | B13 | 32 MPa RC Beam (42.5 cm x 25 cm) | Beam | 32MPa | Concrete Rectangular | 250 | 425 | 1062.5 | 6725 | 0.71 | 1748.09 | G300E | 4179893.18 | 32.8 | G300E | 1570420.93 | 12.32
1853 | Story4 | B14 | 32 MPa RC Beam (42.5 cm x 25 cm) | Beam | 32MPa | Concrete Rectangular | 250 | 425 | 1062.5 | 6725 | 0.71 | 1748.09 | G300E | 4149019.32 | 32.55 | G300E | 535788.01 | 4.2
1854 | Story4 | B15 | 32 MPa RC Beam (42.5 cm x 25 cm) | Beam | 32MPa | Concrete Rectangular | 250 | 425 | 1062.5 | 6725 | 0.71 | 1748.09 | G300E | 4142905.68 | 32.51 | G300E | 535542.47 | 4.2
1855 | Story4 | B16 | 32 MPa RC Beam (42.5 cm x 25 cm) | Beam | 32MPa | Concrete Rectangular | 250 | 425 | 1062.5 | 7200 | 0.76 | 1871.56 | G300E | 4883165.22 | 38.32 | G300E | 3168437.09 | 24.86
1856 | Story4 | B17 | 32 MPa RC Beam (42.5 cm x 25 cm) | Beam | 32MPa | Concrete Rectangular | 250 | 425 | 1062.5 | 6725 | 0.71 | 1748.09 | G300E | 4037139.77 | 31.68 | G300E | 1426710.58 | 11.19
1857 | Story4 | B18 | 32 MPa RC Beam (42.5 cm x 25 cm) | Beam | 32MPa | Concrete Rectangular | 250 | 425 | 1062.5 | 7200 | 0.76 | 1871.56 | G300E | 4940452.17 | 38.76 | G300E | 3168437.09 | 24.86
1858 | Story4 | B19 | 32 MPa RC Beam (42.5 cm x 25 cm) | Beam | 32MPa | Concrete Rectangular | 250 | 425 | 1062.5 | 6725 | 0.71 | 1748.09 | G300E | 4159718.18 | 32.64 | G300E | 544125.94 | 4.27
1859 | Story4 | B2 | 32 MPa RC Beam (42.5 cm x 25 cm) | Beam | 32MPa | Concrete Rectangular | 250 | 425 | 1062.5 | 6725 | 0.71 | 1748.09 | G300E | 2863932.95 | 22.47 | G300E | 2787022.26 | 21.87
1860 | Story4 | B20 | 32 MPa RC Beam (42.5 cm x 25 cm) | Beam | 32MPa | Concrete Rectangular | 250 | 425 | 1062.5 | 6725 | 0.71 | 1748.09 | G300E | 4159718.18 | 32.64 | G300E | 544120.74 | 4.27
1861 | Story4 | B21 | 32 MPa RC Beam (42.5 cm x 25 cm) | Beam | 32MPa | Concrete Rectangular | 250 | 425 | 1062.5 | 6725 | 0.71 | 1748.09 | G300E | 4191203.41 | 32.89 | G300E | 1570420.93 | 12.32
1862 | Story4 | B22 | 32 MPa RC Beam (42.5 cm x 25 cm) | Beam | 32MPa | Concrete Rectangular | 250 | 425 | 1062.5 | 6725 | 0.71 | 1748.09 | G300E | 2282831.82 | 17.91 | G300E | 3370361.6 | 26.45
1863 | Story4 | B23 | 32 MPa RC Beam (42.5 cm x 25 cm) | Beam | 32MPa | Concrete Rectangular | 250 | 425 | 1062.5 | 6725 | 0.71 | 1748.09 | G300E | 3240838.64 | 25.43 | G300E | 2606682.29 | 20.45
1864 | Story4 | B24 | 32 MPa RC Beam (42.5 cm x 25 cm) | Beam | 32MPa | Concrete Rectangular | 250 | 425 | 1062.5 | 6725 | 0.71 | 1748.09 | G300E | 4370944.32 | 34.3 | G300E | 2651277.53 | 20.8
1865 | Story4 | B25 | 32 MPa RC Beam (42.5 cm x 25 cm) | Beam | 32MPa | Concrete Rectangular | 250 | 425 | 1062.5 | 6725 | 0.71 | 1748.09 | G300E | 4036834.09 | 31.67 | G300E | 1426667.71 | 11.19
1866 | Story4 | B26 | 32 MPa RC Beam (42.5 cm x 25 cm) | Beam | 32MPa | Concrete Rectangular | 250 | 425 | 1062.5 | 7200 | 0.76 | 1871.56 | G300E | 4881286.96 | 38.3 | G300E | 3168437.09 | 24.86
1867 | Story4 | B3 | 32 MPa RC Beam (42.5 cm x 25 cm) | Beam | 32MPa | Concrete Rectangular | 250 | 425 | 1062.5 | 6725 | 0.71 | 1748.09 | G300E | 4183255.68 | 32.82 | G300E | 1570420.93 | 12.32
1868 | Story4 | B30 | 32 MPa RC Beam (42.5 cm x 25 cm) | Beam | 32MPa | Concrete Rectangular | 250 | 425 | 1062.5 | 6725 | 0.71 | 1748.09 | G300E | 4614227.17 | 36.2 | G300E | 2959408.25 | 23.22
1869 | Story4 | B31 | 32 MPa RC Beam (42.5 cm x 25 cm) | Beam | 32MPa | Concrete Rectangular | 250 | 425 | 1062.5 | 6725 | 0.71 | 1748.09 | G300E | 4036834.09 | 31.67 | G300E | 1426683.3 | 11.19
1870 | Story4 | B32 | 32 MPa RC Beam (42.5 cm x 25 cm) | Beam | 32MPa | Concrete Rectangular | 250 | 425 | 1062.5 | 6725 | 0.71 | 1748.09 | G300E | 4371555.68 | 34.3 | G300E | 2651326.89 | 20.8
1871 | Story4 | B33 | 32 MPa RC Beam (42.5 cm x 25 cm) | Beam | 32MPa | Concrete Rectangular | 250 | 425 | 1062.5 | 6725 | 0.71 | 1748.09 | G300E | 3240838.64 | 25.43 | G300E | 2606682.29 | 20.45
1872 | Story4 | B34 | 32 MPa RC Beam (42.5 cm x 25 cm) | Beam | 32MPa | Concrete Rectangular | 250 | 425 | 1062.5 | 6725 | 0.71 | 1748.09 | G300E | 2271521.59 | 17.82 | G300E | 3371278.65 | 26.45
1873 | Story4 | B35 | 32 MPa RC Beam (42.5 cm x 25 cm) | Beam | 32MPa | Concrete Rectangular | 250 | 425 | 1062.5 | 6725 | 0.71 | 1748.09 | G300E | 4371555.68 | 34.3 | G300E | 2651334.69 | 20.8
1874 | Story4 | B36 | 32 MPa RC Beam (42.5 cm x 25 cm) | Beam | 32MPa | Concrete Rectangular | 250 | 425 | 1062.5 | 6725 | 0.71 | 1748.09 | G300E | 4159718.18 | 32.64 | G300E | 544129.84 | 4.27
1875 | Story4 | B37 | 32 MPa RC Beam (42.5 cm x 25 cm) | Beam | 32MPa | Concrete Rectangular | 250 | 425 | 1062.5 | 7200 | 0.76 | 1871.56 | G300E | 4940139.13 | 38.76 | G300E | 3168437.09 | 24.86
1876 | Story4 | B38 | 32 MPa RC Beam (42.5 cm x 25 cm) | Beam | 32MPa | Concrete Rectangular | 250 | 425 | 1062.5 | 6725 | 0.71 | 1748.09 | G300E | 4614227.17 | 36.2 | G300E | 2959408.25 | 23.22
1877 | Story4 | B4 | 32 MPa RC Beam (42.5 cm x 25 cm) | Beam | 32MPa | Concrete Rectangular | 250 | 425 | 1062.5 | 6725 | 0.71 | 1748.09 | G300E | 2282526.14 | 17.91 | G300E | 3372195.69 | 26.46
1878 | Story4 | B40 | 32 MPa RC Beam (42.5 cm x 25 cm) | Beam | 32MPa | Concrete Rectangular | 250 | 425 | 1062.5 | 6725 | 0.71 | 1748.09 | G300E | 4614519.57 | 36.21 | G300E | 2959408.25 | 23.22
1879 | Story4 | B41 | 32 MPa RC Beam (42.5 cm x 25 cm) | Beam | 32MPa | Concrete Rectangular | 250 | 425 | 1062.5 | 6725 | 0.71 | 1748.09 | G300E | 4614227.17 | 36.2 | G300E | 2959408.25 | 23.22
1880 | Story4 | B42 | 32 MPa RC Beam (42.5 cm x 25 cm) | Beam | 32MPa | Concrete Rectangular | 250 | 425 | 1062.5 | 6725 | 0.71 | 1748.09 | G300E | 4159718.18 | 32.64 | G300E | 544119.44 | 4.27
1881 | Story4 | B43 | 32 MPa RC Beam (42.5 cm x 25 cm) | Beam | 32MPa | Concrete Rectangular | 250 | 425 | 1062.5 | 6725 | 0.71 | 1748.09 | G300E | 4371555.68 | 34.3 | G300E | 2651328.19 | 20.8
1882 | Story4 | B44 | 32 MPa RC Beam (42.5 cm x 25 cm) | Beam | 32MPa | Concrete Rectangular | 250 | 425 | 1062.5 | 6725 | 0.71 | 1748.09 | G300E | 2271521.59 | 17.82 | G300E | 3371278.65 | 26.45
1883 | Story4 | B45 | 32 MPa RC Beam (42.5 cm x 25 cm) | Beam | 32MPa | Concrete Rectangular | 250 | 425 | 1062.5 | 6725 | 0.71 | 1748.09 | G300E | 2608077.27 | 20.46 | G300E | 2787022.26 | 21.87
1884 | Story4 | B46 | 32 MPa RC Beam (42.5 cm x 25 cm) | Beam | 32MPa | Concrete Rectangular | 250 | 425 | 1062.5 | 6725 | 0.71 | 1748.09 | G300E | 4191203.41 | 32.89 | G300E | 1570420.93 | 12.32
1885 | Story4 | B47 | 32 MPa RC Beam (42.5 cm x 25 cm) | Beam | 32MPa | Concrete Rectangular | 250 | 425 | 1062.5 | 6725 | 0.71 | 1748.09 | G300E | 4191203.41 | 32.89 | G300E | 1570420.93 | 12.32
1886 | Story4 | B48 | 32 MPa RC Beam (42.5 cm x 25 cm) | Beam | 32MPa | Concrete Rectangular | 250 | 425 | 1062.5 | 6725 | 0.71 | 1748.09 | G300E | 4159718.18 | 32.64 | G300E | 544124.64 | 4.27
1887 | Story4 | B49 | 32 MPa RC Beam (42.5 cm x 25 cm) | Beam | 32MPa | Concrete Rectangular | 250 | 425 | 1062.5 | 6725 | 0.71 | 1748.09 | G300E | 4371555.68 | 34.3 | G300E | 2651328.19 | 20.8
1888 | Story4 | B5 | 32 MPa RC Beam (42.5 cm x 25 cm) | Beam | 32MPa | Concrete Rectangular | 250 | 425 | 1062.5 | 6725 | 0.71 | 1748.09 | G300E | 4370638.64 | 34.29 | G300E | 2651172.3 | 20.8
1889 | Story4 | B50 | 32 MPa RC Beam (42.5 cm x 25 cm) | Beam | 32MPa | Concrete Rectangular | 250 | 425 | 1062.5 | 6725 | 0.71 | 1748.09 | G300E | 4036834.09 | 31.67 | G300E | 1426675.51 | 11.19
1890 | Story4 | B51 | 32 MPa RC Beam (42.5 cm x 25 cm) | Beam | 32MPa | Concrete Rectangular | 250 | 425 | 1062.5 | 6725 | 0.71 | 1748.09 | G300E | 4371555.68 | 34.3 | G300E | 2651330.79 | 20.8
1891 | Story4 | B52 | 32 MPa RC Beam (42.5 cm x 25 cm) | Beam | 32MPa | Concrete Rectangular | 250 | 425 | 1062.5 | 6725 | 0.71 | 1748.09 | G300E | 4159718.18 | 32.64 | G300E | 544120.74 | 4.27
1892 | Story4 | B53 | 32 MPa RC Beam (42.5 cm x 25 cm) | Beam | 32MPa | Concrete Rectangular | 250 | 425 | 1062.5 | 6725 | 0.71 | 1748.09 | G300E | 4191203.41 | 32.89 | G300E | 1570420.93 | 12.32
1893 | Story4 | B54 | 32 MPa RC Beam (42.5 cm x 25 cm) | Beam | 32MPa | Concrete Rectangular | 250 | 425 | 1062.5 | 6725 | 0.71 | 1748.09 | G300E | 4191203.41 | 32.89 | G300E | 1570420.93 | 12.32
1894 | Story4 | B55 | 32 MPa RC Beam (42.5 cm x 25 cm) | Beam | 32MPa | Concrete Rectangular | 250 | 425 | 1062.5 | 6725 | 0.71 | 1748.09 | G300E | 2606243.18 | 20.45 | G300E | 2787022.26 | 21.87
1895 | Story4 | B56 | 32 MPa RC Beam (42.5 cm x 25 cm) | Beam | 32MPa | Concrete Rectangular | 250 | 425 | 1062.5 | 6725 | 0.71 | 1748.09 | G300E | 2874631.82 | 22.56 | G300E | 2787022.26 | 21.87
1896 | Story4 | B57 | 32 MPa RC Beam (42.5 cm x 25 cm) | Beam | 32MPa | Concrete Rectangular | 250 | 425 | 1062.5 | 6725 | 0.71 | 1748.09 | G300E | 2282831.82 | 17.91 | G300E | 3371278.65 | 26.45
1897 | Story4 | B58 | 32 MPa RC Beam (42.5 cm x 25 cm) | Beam | 32MPa | Concrete Rectangular | 250 | 425 | 1062.5 | 6725 | 0.71 | 1748.09 | G300E | 3240838.64 | 25.43 | G300E | 2606682.29 | 20.45
1898 | Story4 | B59 | 32 MPa RC Beam (42.5 cm x 25 cm) | Beam | 32MPa | Concrete Rectangular | 250 | 425 | 1062.5 | 6725 | 0.71 | 1748.09 | G300E | 2271521.59 | 17.82 | G300E | 3370361.6 | 26.45
1899 | Story4 | B6 | 32 MPa RC Beam (42.5 cm x 25 cm) | Beam | 32MPa | Concrete Rectangular | 250 | 425 | 1062.5 | 6725 | 0.71 | 1748.09 | G300E | 3240838.64 | 25.43 | G300E | 2606682.29 | 20.45
1900 | Story4 | B60 | 32 MPa RC Beam (42.5 cm x 25 cm) | Beam | 32MPa | Concrete Rectangular | 250 | 425 | 1062.5 | 6725 | 0.71 | 1748.09 | G300E | 2608077.27 | 20.46 | G300E | 2787022.26 | 21.87
1901 | Story4 | B7 | 32 MPa RC Beam (42.5 cm x 25 cm) | Beam | 32MPa | Concrete Rectangular | 250 | 425 | 1062.5 | 6725 | 0.71 | 1748.09 | G300E | 4371555.68 | 34.3 | G300E | 2651337.29 | 20.8
1902 | Story4 | B8 | 32 MPa RC Beam (42.5 cm x 25 cm) | Beam | 32MPa | Concrete Rectangular | 250 | 425 | 1062.5 | 6725 | 0.71 | 1748.09 | G300E | 2271521.59 | 17.82 | G300E | 3370361.6 | 26.45
1903 | Story4 | B9 | 32 MPa RC Beam (42.5 cm x 25 cm) | Beam | 32MPa | Concrete Rectangular | 250 | 425 | 1062.5 | 6725 | 0.71 | 1748.09 | G300E | 4191203.41 | 32.89 | G300E | 1570420.93 | 12.32
1904 | Story40 | B1 | 32 MPa RC Beam (60 cm x 40 cm) | Beam | 32MPa | Concrete Rectangular | 400 | 600 | 2400 | 6962.5 | 1.67 | 4088.07 | G300E | 5725073.86 | 44.92 | G300E | 8200562.89 | 64.34
1905 | Story40 | B10 | 32 MPa RC Beam (60 cm x 40 cm) | Beam | 32MPa | Concrete Rectangular | 400 | 600 | 2400 | 6962.5 | 1.67 | 4088.07 | G300E | 5915909.66 | 46.42 | G300E | 7420762.89 | 58.23
1906 | Story40 | B11 | 32 MPa RC Beam (60 cm x 40 cm) | Beam | 32MPa | Concrete Rectangular | 400 | 600 | 2400 | 6962.5 | 1.67 | 4088.07 | G300E | 5725073.86 | 44.92 | G300E | 7420762.89 | 58.23
1907 | Story40 | B12 | 32 MPa RC Beam (60 cm x 40 cm) | Beam | 32MPa | Concrete Rectangular | 400 | 600 | 2400 | 6962.5 | 1.67 | 4088.07 | G300E | 5297196.59 | 41.56 | G300E | 8148665.68 | 63.94
1908 | Story40 | B13 | 32 MPa RC Beam (45 cm x 25 cm) | Beam | 32MPa | Concrete Rectangular | 250 | 450 | 1125 | 6962.5 | 0.78 | 1916.28 | G300E | 9175942.05 | 72 | G300E | 3737237.07 | 29.32
1909 | Story40 | B14 | 32 MPa RC Beam (35 cm x 25 cm) | Beam | 32MPa | Concrete Rectangular | 250 | 350 | 875 | 6962.5 | 0.61 | 1490.44 | G300E | 10259560.23 | 80.5 | G300E | 3639580.89 | 28.56
1910 | Story40 | B15 | 32 MPa RC Beam (35 cm x 25 cm) | Beam | 32MPa | Concrete Rectangular | 250 | 350 | 875 | 6962.5 | 0.61 | 1490.44 | G300E | 10257977.84 | 80.49 | G300E | 3635332.18 | 28.52
1911 | Story40 | B16 | 32 MPa RC Beam (60 cm x 40 cm) | Beam | 32MPa | Concrete Rectangular | 400 | 600 | 2400 | 7200 | 1.73 | 4227.52 | G300E | 12675443.48 | 99.46 | G300E | 8838311.17 | 69.35
1912 | Story40 | B17 | 32 MPa RC Beam (37.5 cm x 25 cm) | Beam | 32MPa | Concrete Rectangular | 250 | 375 | 937.5 | 6962.5 | 0.65 | 1596.9 | G300E | 6226057.39 | 48.85 | G300E | 3543047.73 | 27.8
1913 | Story40 | B18 | 32 MPa RC Beam (60 cm x 40 cm) | Beam | 32MPa | Concrete Rectangular | 400 | 600 | 2400 | 7200 | 1.73 | 4227.52 | G300E | 12892695.65 | 101.16 | G300E | 8875160.77 | 69.64
1914 | Story40 | B19 | 32 MPa RC Beam (35 cm x 25 cm) | Beam | 32MPa | Concrete Rectangular | 250 | 350 | 875 | 6962.5 | 0.61 | 1490.44 | G300E | 10262408.52 | 80.52 | G300E | 3650121.96 | 28.64
1915 | Story40 | B2 | 32 MPa RC Beam (60 cm x 40 cm) | Beam | 32MPa | Concrete Rectangular | 400 | 600 | 2400 | 6962.5 | 1.67 | 4088.07 | G300E | 5725073.86 | 44.92 | G300E | 8201828.8 | 64.35
1916 | Story40 | B20 | 32 MPa RC Beam (35 cm x 25 cm) | Beam | 32MPa | Concrete Rectangular | 250 | 350 | 875 | 6962.5 | 0.61 | 1490.44 | G300E | 10254496.59 | 80.46 | G300E | 3642639.17 | 28.58
1917 | Story40 | B21 | 32 MPa RC Beam (45 cm x 25 cm) | Beam | 32MPa | Concrete Rectangular | 250 | 450 | 1125 | 6962.5 | 0.78 | 1916.28 | G300E | 9157586.36 | 71.85 | G300E | 3738206.92 | 29.33
1918 | Story40 | B22 | 32 MPa RC Beam (60 cm x 40 cm) | Beam | 32MPa | Concrete Rectangular | 400 | 600 | 2400 | 6962.5 | 1.67 | 4088.07 | G300E | 5298146.02 | 41.57 | G300E | 8148665.68 | 63.94
1919 | Story40 | B23 | 32 MPa RC Beam (60 cm x 40 cm) | Beam | 32MPa | Concrete Rectangular | 400 | 600 | 2400 | 6962.5 | 1.67 | 4088.07 | G300E | 5306057.95 | 41.63 | G300E | 9818399.77 | 77.04
1920 | Story40 | B24 | 32 MPa RC Beam (52.5 cm x 25 cm) | Beam | 32MPa | Concrete Rectangular | 250 | 525 | 1312.5 | 6962.5 | 0.91 | 2235.67 | G300E | 10443117.05 | 81.94 | G300E | 5321061.43 | 41.75
1921 | Story40 | B25 | 32 MPa RC Beam (37.5 cm x 25 cm) | Beam | 32MPa | Concrete Rectangular | 250 | 375 | 937.5 | 6962.5 | 0.65 | 1596.9 | G300E | 6227956.25 | 48.87 | G300E | 3543047.73 | 27.8
1922 | Story40 | B26 | 32 MPa RC Beam (60 cm x 40 cm) | Beam | 32MPa | Concrete Rectangular | 400 | 600 | 2400 | 7200 | 1.73 | 4227.52 | G300E | 12675443.48 | 99.46 | G300E | 8838066.99 | 69.35
1923 | Story40 | B3 | 32 MPa RC Beam (45 cm x 25 cm) | Beam | 32MPa | Concrete Rectangular | 250 | 450 | 1125 | 6962.5 | 0.78 | 1916.28 | G300E | 9174359.66 | 71.99 | G300E | 3738063.08 | 29.33
1924 | Story40 | B30 | 32 MPa RC Beam (60 cm x 40 cm) | Beam | 32MPa | Concrete Rectangular | 400 | 600 | 2400 | 6962.5 | 1.67 | 4088.07 | G300E | 12457728.8 | 97.75 | G300E | 8581537.35 | 67.33
1925 | Story40 | B31 | 32 MPa RC Beam (37.5 cm x 25 cm) | Beam | 32MPa | Concrete Rectangular | 250 | 375 | 937.5 | 6962.5 | 0.65 | 1596.9 | G300E | 6227006.82 | 48.86 | G300E | 3543047.73 | 27.8
1926 | Story40 | B32 | 32 MPa RC Beam (52.5 cm x 25 cm) | Beam | 32MPa | Concrete Rectangular | 250 | 525 | 1312.5 | 6962.5 | 0.91 | 2235.67 | G300E | 10458624.43 | 82.06 | G300E | 5322088.24 | 41.76
1927 | Story40 | B33 | 32 MPa RC Beam (60 cm x 40 cm) | Beam | 32MPa | Concrete Rectangular | 400 | 600 | 2400 | 6962.5 | 1.67 | 4088.07 | G300E | 5307323.86 | 41.64 | G300E | 9818399.77 | 77.04
1928 | Story40 | B34 | 32 MPa RC Beam (60 cm x 40 cm) | Beam | 32MPa | Concrete Rectangular | 400 | 600 | 2400 | 6962.5 | 1.67 | 4088.07 | G300E | 5298146.02 | 41.57 | G300E | 8148665.68 | 63.94
1929 | Story40 | B35 | 32 MPa RC Beam (52.5 cm x 25 cm) | Beam | 32MPa | Concrete Rectangular | 250 | 525 | 1312.5 | 6962.5 | 0.91 | 2235.67 | G300E | 10454193.75 | 82.03 | G300E | 5321737.66 | 41.76
1930 | Story40 | B36 | 32 MPa RC Beam (35 cm x 25 cm) | Beam | 32MPa | Concrete Rectangular | 250 | 350 | 875 | 6962.5 | 0.61 | 1490.44 | G300E | 10261142.61 | 80.51 | G300E | 3643039.04 | 28.58
1931 | Story40 | B37 | 32 MPa RC Beam (60 cm x 40 cm) | Beam | 32MPa | Concrete Rectangular | 400 | 600 | 2400 | 7200 | 1.73 | 4227.52 | G300E | 12878608.7 | 101.05 | G300E | 8873906.09 | 69.63
1932 | Story40 | B38 | 32 MPa RC Beam (60 cm x 40 cm) | Beam | 32MPa | Concrete Rectangular | 400 | 600 | 2400 | 6962.5 | 1.67 | 4088.07 | G300E | 12454398.91 | 97.72 | G300E | 8580876.21 | 67.33
1933 | Story40 | B4 | 32 MPa RC Beam (60 cm x 40 cm) | Beam | 32MPa | Concrete Rectangular | 400 | 600 | 2400 | 6962.5 | 1.67 | 4088.07 | G300E | 5297196.59 | 41.56 | G300E | 8148665.68 | 63.94
1934 | Story40 | B40 | 32 MPa RC Beam (60 cm x 40 cm) | Beam | 32MPa | Concrete Rectangular | 400 | 600 | 2400 | 6962.5 | 1.67 | 4088.07 | G300E | 12470745.65 | 97.85 | G300E | 8582545.4 | 67.34
1935 | Story40 | B41 | 32 MPa RC Beam (60 cm x 40 cm) | Beam | 32MPa | Concrete Rectangular | 400 | 600 | 2400 | 6962.5 | 1.67 | 4088.07 | G300E | 12457728.8 | 97.75 | G300E | 8581544.61 | 67.33
1936 | Story40 | B42 | 32 MPa RC Beam (35 cm x 25 cm) | Beam | 32MPa | Concrete Rectangular | 250 | 350 | 875 | 6962.5 | 0.61 | 1490.44 | G300E | 10255129.55 | 80.47 | G300E | 3647381.9 | 28.62
1937 | Story40 | B43 | 32 MPa RC Beam (52.5 cm x 25 cm) | Beam | 32MPa | Concrete Rectangular | 250 | 525 | 1312.5 | 6962.5 | 0.91 | 2235.67 | G300E | 10458624.43 | 82.06 | G300E | 5322086.58 | 41.76
1938 | Story40 | B44 | 32 MPa RC Beam (60 cm x 40 cm) | Beam | 32MPa | Concrete Rectangular | 400 | 600 | 2400 | 6962.5 | 1.67 | 4088.07 | G300E | 5298146.02 | 41.57 | G300E | 8148665.68 | 63.94
1939 | Story40 | B45 | 32 MPa RC Beam (60 cm x 40 cm) | Beam | 32MPa | Concrete Rectangular | 400 | 600 | 2400 | 6962.5 | 1.67 | 4088.07 | G300E | 5915909.66 | 46.42 | G300E | 7420762.89 | 58.23
1940 | Story40 | B46 | 32 MPa RC Beam (45 cm x 25 cm) | Beam | 32MPa | Concrete Rectangular | 250 | 450 | 1125 | 6962.5 | 0.78 | 1916.28 | G300E | 9157902.84 | 71.86 | G300E | 3738215.46 | 29.33
1941 | Story40 | B47 | 32 MPa RC Beam (45 cm x 25 cm) | Beam | 32MPa | Concrete Rectangular | 250 | 450 | 1125 | 6962.5 | 0.78 | 1916.28 | G300E | 9157902.84 | 71.86 | G300E | 3738221.16 | 29.33
1942 | Story40 | B48 | 32 MPa RC Beam (35 cm x 25 cm) | Beam | 32MPa | Concrete Rectangular | 250 | 350 | 875 | 6962.5 | 0.61 | 1490.44 | G300E | 10260826.14 | 80.51 | G300E | 3647724.17 | 28.62
1943 | Story40 | B49 | 32 MPa RC Beam (52.5 cm x 25 cm) | Beam | 32MPa | Concrete Rectangular | 250 | 525 | 1312.5 | 6962.5 | 0.91 | 2235.67 | G300E | 10456725.57 | 82.05 | G300E | 5322008.49 | 41.76
1944 | Story40 | B5 | 32 MPa RC Beam (52.5 cm x 25 cm) | Beam | 32MPa | Concrete Rectangular | 250 | 525 | 1312.5 | 6962.5 | 0.91 | 2235.67 | G300E | 10441851.14 | 81.93 | G300E | 5320941.8 | 41.75
1945 | Story40 | B50 | 32 MPa RC Beam (37.5 cm x 25 cm) | Beam | 32MPa | Concrete Rectangular | 250 | 375 | 937.5 | 6962.5 | 0.65 | 1596.9 | G300E | 6222892.61 | 48.83 | G300E | 3543997.16 | 27.81
1946 | Story40 | B51 | 32 MPa RC Beam (52.5 cm x 25 cm) | Beam | 32MPa | Concrete Rectangular | 250 | 525 | 1312.5 | 6962.5 | 0.91 | 2235.67 | G300E | 10455776.14 | 82.04 | G300E | 5321895.51 | 41.76
1947 | Story40 | B52 | 32 MPa RC Beam (35 cm x 25 cm) | Beam | 32MPa | Concrete Rectangular | 250 | 350 | 875 | 6962.5 | 0.61 | 1490.44 | G300E | 10260509.66 | 80.51 | G300E | 3645261.81 | 28.6
1948 | Story40 | B53 | 32 MPa RC Beam (45 cm x 25 cm) | Beam | 32MPa | Concrete Rectangular | 250 | 450 | 1125 | 6962.5 | 0.78 | 1916.28 | G300E | 9156953.41 | 71.85 | G300E | 3738168.47 | 29.33
1949 | Story40 | B54 | 32 MPa RC Beam (45 cm x 25 cm) | Beam | 32MPa | Concrete Rectangular | 250 | 450 | 1125 | 6962.5 | 0.78 | 1916.28 | G300E | 9157586.36 | 71.85 | G300E | 3738206.92 | 29.33
1950 | Story40 | B55 | 32 MPa RC Beam (60 cm x 40 cm) | Beam | 32MPa | Concrete Rectangular | 400 | 600 | 2400 | 6962.5 | 1.67 | 4088.07 | G300E | 5915909.66 | 46.42 | G300E | 7420762.89 | 58.23
1951 | Story40 | B56 | 32 MPa RC Beam (60 cm x 40 cm) | Beam | 32MPa | Concrete Rectangular | 400 | 600 | 2400 | 6962.5 | 1.67 | 4088.07 | G300E | 5725073.86 | 44.92 | G300E | 7420762.89 | 58.23
1952 | Story40 | B57 | 32 MPa RC Beam (60 cm x 40 cm) | Beam | 32MPa | Concrete Rectangular | 400 | 600 | 2400 | 6962.5 | 1.67 | 4088.07 | G300E | 5298146.02 | 41.57 | G300E | 8148665.68 | 63.94
1953 | Story40 | B58 | 32 MPa RC Beam (60 cm x 40 cm) | Beam | 32MPa | Concrete Rectangular | 400 | 600 | 2400 | 6962.5 | 1.67 | 4088.07 | G300E | 5307007.39 | 41.64 | G300E | 9818399.77 | 77.04
1954 | Story40 | B59 | 32 MPa RC Beam (60 cm x 40 cm) | Beam | 32MPa | Concrete Rectangular | 400 | 600 | 2400 | 6962.5 | 1.67 | 4088.07 | G300E | 5298146.02 | 41.57 | G300E | 8148665.68 | 63.94
1955 | Story40 | B6 | 32 MPa RC Beam (60 cm x 40 cm) | Beam | 32MPa | Concrete Rectangular | 400 | 600 | 2400 | 6962.5 | 1.67 | 4088.07 | G300E | 5306057.95 | 41.63 | G300E | 9818399.77 | 77.04
1956 | Story40 | B60 | 32 MPa RC Beam (60 cm x 40 cm) | Beam | 32MPa | Concrete Rectangular | 400 | 600 | 2400 | 6962.5 | 1.67 | 4088.07 | G300E | 5915909.66 | 46.42 | G300E | 7420762.89 | 58.23
1957 | Story40 | B7 | 32 MPa RC Beam (52.5 cm x 25 cm) | Beam | 32MPa | Concrete Rectangular | 250 | 525 | 1312.5 | 6962.5 | 0.91 | 2235.67 | G300E | 10452294.89 | 82.01 | G300E | 5321566.53 | 41.75
1958 | Story40 | B8 | 32 MPa RC Beam (60 cm x 40 cm) | Beam | 32MPa | Concrete Rectangular | 400 | 600 | 2400 | 6962.5 | 1.67 | 4088.07 | G300E | 5298146.02 | 41.57 | G300E | 8148665.68 | 63.94
1959 | Story40 | B9 | 32 MPa RC Beam (45 cm x 25 cm) | Beam | 32MPa | Concrete Rectangular | 250 | 450 | 1125 | 6962.5 | 0.78 | 1916.28 | G300E | 9156953.41 | 71.85 | G300E | 3738159.92 | 29.33
1960 | Story41 | B1 | 32 MPa RC Beam (60 cm x 40 cm) | Beam | 32MPa | Concrete Rectangular | 400 | 600 | 2400 | 6975 | 1.67 | 4095.41 | G300E | 5408795.45 | 42.44 | G300E | 8246044.1 | 64.7
1961 | Story41 | B10 | 32 MPa RC Beam (60 cm x 40 cm) | Beam | 32MPa | Concrete Rectangular | 400 | 600 | 2400 | 6975 | 1.67 | 4095.41 | G300E | 5401820.45 | 42.38 | G300E | 8247946.38 | 64.72
1962 | Story41 | B11 | 32 MPa RC Beam (60 cm x 40 cm) | Beam | 32MPa | Concrete Rectangular | 400 | 600 | 2400 | 6975 | 1.67 | 4095.41 | G300E | 5401820.45 | 42.38 | G300E | 8247946.38 | 64.72
1963 | Story41 | B12 | 32 MPa RC Beam (60 cm x 40 cm) | Beam | 32MPa | Concrete Rectangular | 400 | 600 | 2400 | 6975 | 1.67 | 4095.41 | G300E | 5654505.68 | 44.37 | G300E | 9445427.06 | 74.11
1964 | Story41 | B13 | 32 MPa RC Beam (60 cm x 40 cm) | Beam | 32MPa | Concrete Rectangular | 400 | 600 | 2400 | 6975 | 1.67 | 4095.41 | G300E | 6936003.41 | 54.42 | G300E | 6726846.62 | 52.78
1965 | Story41 | B14 | 32 MPa RC Beam (60 cm x 40 cm) | Beam | 32MPa | Concrete Rectangular | 400 | 600 | 2400 | 6975 | 1.67 | 4095.41 | G300E | 5724255.68 | 44.91 | G300E | 8841773.78 | 69.38
1966 | Story41 | B15 | 32 MPa RC Beam (60 cm x 40 cm) | Beam | 32MPa | Concrete Rectangular | 400 | 600 | 2400 | 6975 | 1.67 | 4095.41 | G300E | 5726157.95 | 44.93 | G300E | 8841773.78 | 69.38
1967 | Story41 | B16 | 32 MPa RC Beam (60 cm x 40 cm) | Beam | 32MPa | Concrete Rectangular | 400 | 600 | 2400 | 7200 | 1.73 | 4227.52 | G300E | 12622539.13 | 99.04 | G300E | 8827371.55 | 69.26
1968 | Story41 | B17 | 32 MPa RC Beam (60 cm x 40 cm) | Beam | 32MPa | Concrete Rectangular | 400 | 600 | 2400 | 6975 | 1.67 | 4095.41 | G300E | 4815920.45 | 37.79 | G300E | 6711227.06 | 52.66
1969 | Story41 | B18 | 32 MPa RC Beam (60 cm x 40 cm) | Beam | 32MPa | Concrete Rectangular | 400 | 600 | 2400 | 7200 | 1.73 | 4227.52 | G300E | 12650086.96 | 99.26 | G300E | 8861682.99 | 69.53
1970 | Story41 | B19 | 32 MPa RC Beam (60 cm x 40 cm) | Beam | 32MPa | Concrete Rectangular | 400 | 600 | 2400 | 6975 | 1.67 | 4095.41 | G300E | 5726792.05 | 44.93 | G300E | 8753000.42 | 68.68
1971 | Story41 | B2 | 32 MPa RC Beam (60 cm x 40 cm) | Beam | 32MPa | Concrete Rectangular | 400 | 600 | 2400 | 6975 | 1.67 | 4095.41 | G300E | 5404673.86 | 42.41 | G300E | 8246995.24 | 64.71
1972 | Story41 | B20 | 32 MPa RC Beam (60 cm x 40 cm) | Beam | 32MPa | Concrete Rectangular | 400 | 600 | 2400 | 6975 | 1.67 | 4095.41 | G300E | 5724889.77 | 44.92 | G300E | 8753000.42 | 68.68
1973 | Story41 | B21 | 32 MPa RC Beam (60 cm x 40 cm) | Beam | 32MPa | Concrete Rectangular | 400 | 600 | 2400 | 6975 | 1.67 | 4095.41 | G300E | 6921419.32 | 54.31 | G300E | 6727111.04 | 52.78
1974 | Story41 | B22 | 32 MPa RC Beam (60 cm x 40 cm) | Beam | 32MPa | Concrete Rectangular | 400 | 600 | 2400 | 6975 | 1.67 | 4095.41 | G300E | 5655139.77 | 44.37 | G300E | 9445427.06 | 74.11
1975 | Story41 | B23 | 32 MPa RC Beam (60 cm x 40 cm) | Beam | 32MPa | Concrete Rectangular | 400 | 600 | 2400 | 6975 | 1.67 | 4095.41 | G300E | 5735352.27 | 45 | G300E | 8824012.9 | 69.24
1976 | Story41 | B24 | 32 MPa RC Beam (60 cm x 40 cm) | Beam | 32MPa | Concrete Rectangular | 400 | 600 | 2400 | 6975 | 1.67 | 4095.41 | G300E | 7553925 | 59.27 | G300E | 2414627.06 | 18.95
1977 | Story41 | B25 | 32 MPa RC Beam (60 cm x 40 cm) | Beam | 32MPa | Concrete Rectangular | 400 | 600 | 2400 | 6975 | 1.67 | 4095.41 | G300E | 4815603.41 | 37.79 | G300E | 6711227.06 | 52.66
1978 | Story41 | B26 | 32 MPa RC Beam (60 cm x 40 cm) | Beam | 32MPa | Concrete Rectangular | 400 | 600 | 2400 | 7200 | 1.73 | 4227.52 | G300E | 12623165.22 | 99.05 | G300E | 8827078.54 | 69.26
1979 | Story41 | B3 | 32 MPa RC Beam (60 cm x 40 cm) | Beam | 32MPa | Concrete Rectangular | 400 | 600 | 2400 | 6975 | 1.67 | 4095.41 | G300E | 6936320.45 | 54.42 | G300E | 6727126.25 | 52.78
1980 | Story41 | B30 | 32 MPa RC Beam (60 cm x 40 cm) | Beam | 32MPa | Concrete Rectangular | 400 | 600 | 2400 | 6975 | 1.67 | 4095.41 | G300E | 12246280.43 | 96.09 | G300E | 8581568.73 | 67.33
1981 | Story41 | B31 | 32 MPa RC Beam (60 cm x 40 cm) | Beam | 32MPa | Concrete Rectangular | 400 | 600 | 2400 | 6975 | 1.67 | 4095.41 | G300E | 4814652.27 | 37.78 | G300E | 6711227.06 | 52.66
1982 | Story41 | B32 | 32 MPa RC Beam (60 cm x 40 cm) | Beam | 32MPa | Concrete Rectangular | 400 | 600 | 2400 | 6975 | 1.67 | 4095.41 | G300E | 7560265.91 | 59.32 | G300E | 2414627.06 | 18.95
1983 | Story41 | B33 | 32 MPa RC Beam (60 cm x 40 cm) | Beam | 32MPa | Concrete Rectangular | 400 | 600 | 2400 | 6975 | 1.67 | 4095.41 | G300E | 5735352.27 | 45 | G300E | 8824012.9 | 69.24
1984 | Story41 | B34 | 32 MPa RC Beam (60 cm x 40 cm) | Beam | 32MPa | Concrete Rectangular | 400 | 600 | 2400 | 6975 | 1.67 | 4095.41 | G300E | 5655456.82 | 44.37 | G300E | 9445427.06 | 74.11
1985 | Story41 | B35 | 32 MPa RC Beam (60 cm x 40 cm) | Beam | 32MPa | Concrete Rectangular | 400 | 600 | 2400 | 6975 | 1.67 | 4095.41 | G300E | 7558363.64 | 59.31 | G300E | 2414627.06 | 18.95
1986 | Story41 | B36 | 32 MPa RC Beam (60 cm x 40 cm) | Beam | 32MPa | Concrete Rectangular | 400 | 600 | 2400 | 6975 | 1.67 | 4095.41 | G300E | 5727109.09 | 44.94 | G300E | 8753000.42 | 68.68
1987 | Story41 | B37 | 32 MPa RC Beam (60 cm x 40 cm) | Beam | 32MPa | Concrete Rectangular | 400 | 600 | 2400 | 7200 | 1.73 | 4227.52 | G300E | 12636939.13 | 99.15 | G300E | 8860572.94 | 69.52
1988 | Story41 | B38 | 32 MPa RC Beam (60 cm x 40 cm) | Beam | 32MPa | Concrete Rectangular | 400 | 600 | 2400 | 6975 | 1.67 | 4095.41 | G300E | 12243551.09 | 96.07 | G300E | 8583403.46 | 67.35
1989 | Story41 | B4 | 32 MPa RC Beam (60 cm x 40 cm) | Beam | 32MPa | Concrete Rectangular | 400 | 600 | 2400 | 6975 | 1.67 | 4095.41 | G300E | 5654505.68 | 44.37 | G300E | 9445427.06 | 74.11
1990 | Story41 | B40 | 32 MPa RC Beam (60 cm x 40 cm) | Beam | 32MPa | Concrete Rectangular | 400 | 600 | 2400 | 6975 | 1.67 | 4095.41 | G300E | 12257804.35 | 96.18 | G300E | 8584891.87 | 67.36
1991 | Story41 | B41 | 32 MPa RC Beam (60 cm x 40 cm) | Beam | 32MPa | Concrete Rectangular | 400 | 600 | 2400 | 6975 | 1.67 | 4095.41 | G300E | 12246583.7 | 96.09 | G300E | 8581576.01 | 67.33
1992 | Story41 | B42 | 32 MPa RC Beam (60 cm x 40 cm) | Beam | 32MPa | Concrete Rectangular | 400 | 600 | 2400 | 6975 | 1.67 | 4095.41 | G300E | 5724889.77 | 44.92 | G300E | 8753000.42 | 68.68
1993 | Story41 | B43 | 32 MPa RC Beam (60 cm x 40 cm) | Beam | 32MPa | Concrete Rectangular | 400 | 600 | 2400 | 6975 | 1.67 | 4095.41 | G300E | 7560265.91 | 59.32 | G300E | 2414627.06 | 18.95
1994 | Story41 | B44 | 32 MPa RC Beam (60 cm x 40 cm) | Beam | 32MPa | Concrete Rectangular | 400 | 600 | 2400 | 6975 | 1.67 | 4095.41 | G300E | 5655139.77 | 44.37 | G300E | 9445427.06 | 74.11
1995 | Story41 | B45 | 32 MPa RC Beam (60 cm x 40 cm) | Beam | 32MPa | Concrete Rectangular | 400 | 600 | 2400 | 6975 | 1.67 | 4095.41 | G300E | 5401820.45 | 42.38 | G300E | 8247946.38 | 64.72
1996 | Story41 | B46 | 32 MPa RC Beam (60 cm x 40 cm) | Beam | 32MPa | Concrete Rectangular | 400 | 600 | 2400 | 6975 | 1.67 | 4095.41 | G300E | 6920785.23 | 54.3 | G300E | 6727107.23 | 52.78
1997 | Story41 | B47 | 32 MPa RC Beam (60 cm x 40 cm) | Beam | 32MPa | Concrete Rectangular | 400 | 600 | 2400 | 6975 | 1.67 | 4095.41 | G300E | 6921419.32 | 54.31 | G300E | 6727109.13 | 52.78
1998 | Story41 | B48 | 32 MPa RC Beam (60 cm x 40 cm) | Beam | 32MPa | Concrete Rectangular | 400 | 600 | 2400 | 6975 | 1.67 | 4095.41 | G300E | 5726475 | 44.93 | G300E | 8753000.42 | 68.68
1999 | Story41 | B49 | 32 MPa RC Beam (60 cm x 40 cm) | Beam | 32MPa | Concrete Rectangular | 400 | 600 | 2400 | 6975 | 1.67 | 4095.41 | G300E | 7558997.73 | 59.31 | G300E | 2414627.06 | 18.95
2000 | Story41 | B5 | 32 MPa RC Beam (60 cm x 40 cm) | Beam | 32MPa | Concrete Rectangular | 400 | 600 | 2400 | 6975 | 1.67 | 4095.41 | G300E | 7552339.77 | 59.26 | G300E | 2414627.06 | 18.95
2001 | Story41 | B50 | 32 MPa RC Beam (60 cm x 40 cm) | Beam | 32MPa | Concrete Rectangular | 400 | 600 | 2400 | 6975 | 1.67 | 4095.41 | G300E | 4814335.23 | 37.78 | G300E | 6711227.06 | 52.66
2002 | Story41 | B51 | 32 MPa RC Beam (60 cm x 40 cm) | Beam | 32MPa | Concrete Rectangular | 400 | 600 | 2400 | 6975 | 1.67 | 4095.41 | G300E | 7559314.77 | 59.31 | G300E | 2414627.06 | 18.95
2003 | Story41 | B52 | 32 MPa RC Beam (60 cm x 40 cm) | Beam | 32MPa | Concrete Rectangular | 400 | 600 | 2400 | 6975 | 1.67 | 4095.41 | G300E | 5725840.91 | 44.93 | G300E | 8753000.42 | 68.68
2004 | Story41 | B53 | 32 MPa RC Beam (60 cm x 40 cm) | Beam | 32MPa | Concrete Rectangular | 400 | 600 | 2400 | 6975 | 1.67 | 4095.41 | G300E | 6920785.23 | 54.3 | G300E | 6727103.43 | 52.78
2005 | Story41 | B54 | 32 MPa RC Beam (60 cm x 40 cm) | Beam | 32MPa | Concrete Rectangular | 400 | 600 | 2400 | 6975 | 1.67 | 4095.41 | G300E | 6921102.27 | 54.31 | G300E | 6727109.13 | 52.78
2006 | Story41 | B55 | 32 MPa RC Beam (60 cm x 40 cm) | Beam | 32MPa | Concrete Rectangular | 400 | 600 | 2400 | 6975 | 1.67 | 4095.41 | G300E | 5401820.45 | 42.38 | G300E | 8247946.38 | 64.72
2007 | Story41 | B56 | 32 MPa RC Beam (60 cm x 40 cm) | Beam | 32MPa | Concrete Rectangular | 400 | 600 | 2400 | 6975 | 1.67 | 4095.41 | G300E | 5401820.45 | 42.38 | G300E | 8247946.38 | 64.72
2008 | Story41 | B57 | 32 MPa RC Beam (60 cm x 40 cm) | Beam | 32MPa | Concrete Rectangular | 400 | 600 | 2400 | 6975 | 1.67 | 4095.41 | G300E | 5655139.77 | 44.37 | G300E | 9445427.06 | 74.11
2009 | Story41 | B58 | 32 MPa RC Beam (60 cm x 40 cm) | Beam | 32MPa | Concrete Rectangular | 400 | 600 | 2400 | 6975 | 1.67 | 4095.41 | G300E | 5735352.27 | 45 | G300E | 8824012.9 | 69.24
2010 | Story41 | B59 | 32 MPa RC Beam (60 cm x 40 cm) | Beam | 32MPa | Concrete Rectangular | 400 | 600 | 2400 | 6975 | 1.67 | 4095.41 | G300E | 5655139.77 | 44.37 | G300E | 9445427.06 | 74.11
2011 | Story41 | B6 | 32 MPa RC Beam (60 cm x 40 cm) | Beam | 32MPa | Concrete Rectangular | 400 | 600 | 2400 | 6975 | 1.67 | 4095.41 | G300E | 5735352.27 | 45 | G300E | 8824012.9 | 69.24
2012 | Story41 | B60 | 32 MPa RC Beam (60 cm x 40 cm) | Beam | 32MPa | Concrete Rectangular | 400 | 600 | 2400 | 6975 | 1.67 | 4095.41 | G300E | 5401820.45 | 42.38 | G300E | 8247946.38 | 64.72
2013 | Story41 | B7 | 32 MPa RC Beam (60 cm x 40 cm) | Beam | 32MPa | Concrete Rectangular | 400 | 600 | 2400 | 6975 | 1.67 | 4095.41 | G300E | 7557095.45 | 59.3 | G300E | 2414627.06 | 18.95
2014 | Story41 | B8 | 32 MPa RC Beam (60 cm x 40 cm) | Beam | 32MPa | Concrete Rectangular | 400 | 600 | 2400 | 6975 | 1.67 | 4095.41 | G300E | 5655139.77 | 44.37 | G300E | 9445427.06 | 74.11
2015 | Story41 | B9 | 32 MPa RC Beam (60 cm x 40 cm) | Beam | 32MPa | Concrete Rectangular | 400 | 600 | 2400 | 6975 | 1.67 | 4095.41 | G300E | 6920785.23 | 54.3 | G300E | 6727099.62 | 52.78
2016 | Story42 | B1 | 32 MPa RC Beam (60 cm x 40 cm) | Beam | 32MPa | Concrete Rectangular | 400 | 600 | 2400 | 6975 | 1.67 | 4095.41 | G300E | 5165621.59 | 40.53 | G300E | 7777762.9 | 61.03
2017 | Story42 | B10 | 32 MPa RC Beam (60 cm x 40 cm) | Beam | 32MPa | Concrete Rectangular | 400 | 600 | 2400 | 6975 | 1.67 | 4095.41 | G300E | 5166255.68 | 40.54 | G300E | 7298389.53 | 57.27
2018 | Story42 | B11 | 32 MPa RC Beam (60 cm x 40 cm) | Beam | 32MPa | Concrete Rectangular | 400 | 600 | 2400 | 6975 | 1.67 | 4095.41 | G300E | 4975077.27 | 39.04 | G300E | 7298389.53 | 57.27
2019 | Story42 | B12 | 32 MPa RC Beam (60 cm x 40 cm) | Beam | 32MPa | Concrete Rectangular | 400 | 600 | 2400 | 6975 | 1.67 | 4095.41 | G300E | 5506762.5 | 43.21 | G300E | 8174708.88 | 64.14
2020 | Story42 | B13 | 32 MPa RC Beam (60 cm x 40 cm) | Beam | 32MPa | Concrete Rectangular | 400 | 600 | 2400 | 6975 | 1.67 | 4095.41 | G300E | 6634810.23 | 52.06 | G300E | 5148827.06 | 40.4
2021 | Story42 | B14 | 32 MPa RC Beam (60 cm x 40 cm) | Beam | 32MPa | Concrete Rectangular | 400 | 600 | 2400 | 6975 | 1.67 | 4095.41 | G300E | 5726157.95 | 44.93 | G300E | 9924800.42 | 77.87
2022 | Story42 | B15 | 32 MPa RC Beam (60 cm x 40 cm) | Beam | 32MPa | Concrete Rectangular | 400 | 600 | 2400 | 6975 | 1.67 | 4095.41 | G300E | 5727743.18 | 44.94 | G300E | 9924800.42 | 77.87
2023 | Story42 | B16 | 32 MPa RC Beam (60 cm x 40 cm) | Beam | 32MPa | Concrete Rectangular | 400 | 600 | 2400 | 7200 | 1.73 | 4227.52 | G300E | 13263965.22 | 104.07 | G300E | 8836598.19 | 69.34
2024 | Story42 | B17 | 32 MPa RC Beam (60 cm x 40 cm) | Beam | 32MPa | Concrete Rectangular | 400 | 600 | 2400 | 6975 | 1.67 | 4095.41 | G300E | 5014390.91 | 39.34 | G300E | 6711227.06 | 52.66
2025 | Story42 | B18 | 32 MPa RC Beam (60 cm x 40 cm) | Beam | 32MPa | Concrete Rectangular | 400 | 600 | 2400 | 7200 | 1.73 | 4227.52 | G300E | 13304347.83 | 104.39 | G300E | 8872795.41 | 69.62
2026 | Story42 | B19 | 32 MPa RC Beam (60 cm x 40 cm) | Beam | 32MPa | Concrete Rectangular | 400 | 600 | 2400 | 6975 | 1.67 | 4095.41 | G300E | 5724255.68 | 44.91 | G300E | 9924800.42 | 77.87
2027 | Story42 | B2 | 32 MPa RC Beam (60 cm x 40 cm) | Beam | 32MPa | Concrete Rectangular | 400 | 600 | 2400 | 6975 | 1.67 | 4095.41 | G300E | 5165304.55 | 40.53 | G300E | 7779031.08 | 61.04
2028 | Story42 | B20 | 32 MPa RC Beam (60 cm x 40 cm) | Beam | 32MPa | Concrete Rectangular | 400 | 600 | 2400 | 6975 | 1.67 | 4095.41 | G300E | 5722670.45 | 44.9 | G300E | 9924800.42 | 77.87
2029 | Story42 | B21 | 32 MPa RC Beam (60 cm x 40 cm) | Beam | 32MPa | Concrete Rectangular | 400 | 600 | 2400 | 6975 | 1.67 | 4095.41 | G300E | 6624981.82 | 51.98 | G300E | 5148827.06 | 40.4
2030 | Story42 | B22 | 32 MPa RC Beam (60 cm x 40 cm) | Beam | 32MPa | Concrete Rectangular | 400 | 600 | 2400 | 6975 | 1.67 | 4095.41 | G300E | 5508030.68 | 43.22 | G300E | 8174708.88 | 64.14
2031 | Story42 | B23 | 32 MPa RC Beam (60 cm x 40 cm) | Beam | 32MPa | Concrete Rectangular | 400 | 600 | 2400 | 6975 | 1.67 | 4095.41 | G300E | 4915472.73 | 38.57 | G300E | 9836027.06 | 77.18
2032 | Story42 | B24 | 32 MPa RC Beam (60 cm x 40 cm) | Beam | 32MPa | Concrete Rectangular | 400 | 600 | 2400 | 6975 | 1.67 | 4095.41 | G300E | 8785963.64 | 68.94 | G300E | 1346152.81 | 10.56
2033 | Story42 | B25 | 32 MPa RC Beam (60 cm x 40 cm) | Beam | 32MPa | Concrete Rectangular | 400 | 600 | 2400 | 6975 | 1.67 | 4095.41 | G300E | 5014073.86 | 39.34 | G300E | 6711227.06 | 52.66
2034 | Story42 | B26 | 32 MPa RC Beam (60 cm x 40 cm) | Beam | 32MPa | Concrete Rectangular | 400 | 600 | 2400 | 7200 | 1.73 | 4227.52 | G300E | 13263965.22 | 104.07 | G300E | 8836359.65 | 69.33
2035 | Story42 | B3 | 32 MPa RC Beam (60 cm x 40 cm) | Beam | 32MPa | Concrete Rectangular | 400 | 600 | 2400 | 6975 | 1.67 | 4095.41 | G300E | 6634493.18 | 52.06 | G300E | 5148827.06 | 40.4
2036 | Story42 | B30 | 32 MPa RC Beam (60 cm x 40 cm) | Beam | 32MPa | Concrete Rectangular | 400 | 600 | 2400 | 6975 | 1.67 | 4095.41 | G300E | 12875546.74 | 101.03 | G300E | 8592130.1 | 67.42
2037 | Story42 | B31 | 32 MPa RC Beam (60 cm x 40 cm) | Beam | 32MPa | Concrete Rectangular | 400 | 600 | 2400 | 6975 | 1.67 | 4095.41 | G300E | 4822261.36 | 37.84 | G300E | 6711227.06 | 52.66
2038 | Story42 | B32 | 32 MPa RC Beam (60 cm x 40 cm) | Beam | 32MPa | Concrete Rectangular | 400 | 600 | 2400 | 6975 | 1.67 | 4095.41 | G300E | 8795792.05 | 69.02 | G300E | 1346495.22 | 10.57
2039 | Story42 | B33 | 32 MPa RC Beam (60 cm x 40 cm) | Beam | 32MPa | Concrete Rectangular | 400 | 600 | 2400 | 6975 | 1.67 | 4095.41 | G300E | 4916106.82 | 38.57 | G300E | 9836027.06 | 77.18
2040 | Story42 | B34 | 32 MPa RC Beam (60 cm x 40 cm) | Beam | 32MPa | Concrete Rectangular | 400 | 600 | 2400 | 6975 | 1.67 | 4095.41 | G300E | 5508030.68 | 43.22 | G300E | 8174708.88 | 64.14
2041 | Story42 | B35 | 32 MPa RC Beam (60 cm x 40 cm) | Beam | 32MPa | Concrete Rectangular | 400 | 600 | 2400 | 6975 | 1.67 | 4095.41 | G300E | 8791987.5 | 68.99 | G300E | 1346377.28 | 10.56
2042 | Story42 | B36 | 32 MPa RC Beam (60 cm x 40 cm) | Beam | 32MPa | Concrete Rectangular | 400 | 600 | 2400 | 6975 | 1.67 | 4095.41 | G300E | 5723304.55 | 44.91 | G300E | 9924800.42 | 77.87
2043 | Story42 | B37 | 32 MPa RC Beam (60 cm x 40 cm) | Beam | 32MPa | Concrete Rectangular | 400 | 600 | 2400 | 7200 | 1.73 | 4227.52 | G300E | 13286504.35 | 104.25 | G300E | 8871411.13 | 69.61
2044 | Story42 | B38 | 32 MPa RC Beam (60 cm x 40 cm) | Beam | 32MPa | Concrete Rectangular | 400 | 600 | 2400 | 6975 | 1.67 | 4095.41 | G300E | 12872514.13 | 101 | G300E | 8593837.45 | 67.43
2045 | Story42 | B4 | 32 MPa RC Beam (60 cm x 40 cm) | Beam | 32MPa | Concrete Rectangular | 400 | 600 | 2400 | 6975 | 1.67 | 4095.41 | G300E | 5507079.55 | 43.21 | G300E | 8174708.88 | 64.14
2046 | Story42 | B40 | 32 MPa RC Beam (60 cm x 40 cm) | Beam | 32MPa | Concrete Rectangular | 400 | 600 | 2400 | 6975 | 1.67 | 4095.41 | G300E | 12892832.61 | 101.16 | G300E | 8595673.4 | 67.44
2047 | Story42 | B41 | 32 MPa RC Beam (60 cm x 40 cm) | Beam | 32MPa | Concrete Rectangular | 400 | 600 | 2400 | 6975 | 1.67 | 4095.41 | G300E | 12875546.74 | 101.03 | G300E | 8592133.73 | 67.42
2048 | Story42 | B42 | 32 MPa RC Beam (60 cm x 40 cm) | Beam | 32MPa | Concrete Rectangular | 400 | 600 | 2400 | 6975 | 1.67 | 4095.41 | G300E | 5722670.45 | 44.9 | G300E | 9924800.42 | 77.87
2049 | Story42 | B43 | 32 MPa RC Beam (60 cm x 40 cm) | Beam | 32MPa | Concrete Rectangular | 400 | 600 | 2400 | 6975 | 1.67 | 4095.41 | G300E | 8795792.05 | 69.02 | G300E | 1346495.22 | 10.57
2050 | Story42 | B44 | 32 MPa RC Beam (60 cm x 40 cm) | Beam | 32MPa | Concrete Rectangular | 400 | 600 | 2400 | 6975 | 1.67 | 4095.41 | G300E | 5508030.68 | 43.22 | G300E | 8174708.88 | 64.14
2051 | Story42 | B45 | 32 MPa RC Beam (60 cm x 40 cm) | Beam | 32MPa | Concrete Rectangular | 400 | 600 | 2400 | 6975 | 1.67 | 4095.41 | G300E | 5166255.68 | 40.54 | G300E | 7298389.53 | 57.27
2052 | Story42 | B46 | 32 MPa RC Beam (60 cm x 40 cm) | Beam | 32MPa | Concrete Rectangular | 400 | 600 | 2400 | 6975 | 1.67 | 4095.41 | G300E | 6624981.82 | 51.98 | G300E | 5148827.06 | 40.4
2053 | Story42 | B47 | 32 MPa RC Beam (60 cm x 40 cm) | Beam | 32MPa | Concrete Rectangular | 400 | 600 | 2400 | 6975 | 1.67 | 4095.41 | G300E | 6624981.82 | 51.98 | G300E | 5148827.06 | 40.4
2054 | Story42 | B48 | 32 MPa RC Beam (60 cm x 40 cm) | Beam | 32MPa | Concrete Rectangular | 400 | 600 | 2400 | 6975 | 1.67 | 4095.41 | G300E | 5723304.55 | 44.91 | G300E | 9924800.42 | 77.87
2055 | Story42 | B49 | 32 MPa RC Beam (60 cm x 40 cm) | Beam | 32MPa | Concrete Rectangular | 400 | 600 | 2400 | 6975 | 1.67 | 4095.41 | G300E | 8794840.91 | 69.01 | G300E | 1346468.58 | 10.56
2056 | Story42 | B5 | 32 MPa RC Beam (60 cm x 40 cm) | Beam | 32MPa | Concrete Rectangular | 400 | 600 | 2400 | 6975 | 1.67 | 4095.41 | G300E | 8784061.36 | 68.92 | G300E | 1346114.76 | 10.56
2057 | Story42 | B50 | 32 MPa RC Beam (60 cm x 40 cm) | Beam | 32MPa | Concrete Rectangular | 400 | 600 | 2400 | 6975 | 1.67 | 4095.41 | G300E | 5013122.73 | 39.33 | G300E | 6711227.06 | 52.66
2058 | Story42 | B51 | 32 MPa RC Beam (60 cm x 40 cm) | Beam | 32MPa | Concrete Rectangular | 400 | 600 | 2400 | 6975 | 1.67 | 4095.41 | G300E | 8794206.82 | 69 | G300E | 1346434.34 | 10.56
2059 | Story42 | B52 | 32 MPa RC Beam (60 cm x 40 cm) | Beam | 32MPa | Concrete Rectangular | 400 | 600 | 2400 | 6975 | 1.67 | 4095.41 | G300E | 5723621.59 | 44.91 | G300E | 9924800.42 | 77.87
2060 | Story42 | B53 | 32 MPa RC Beam (60 cm x 40 cm) | Beam | 32MPa | Concrete Rectangular | 400 | 600 | 2400 | 6975 | 1.67 | 4095.41 | G300E | 6624347.73 | 51.98 | G300E | 5148827.06 | 40.4
2061 | Story42 | B54 | 32 MPa RC Beam (60 cm x 40 cm) | Beam | 32MPa | Concrete Rectangular | 400 | 600 | 2400 | 6975 | 1.67 | 4095.41 | G300E | 6624664.77 | 51.98 | G300E | 5148827.06 | 40.4
2062 | Story42 | B55 | 32 MPa RC Beam (60 cm x 40 cm) | Beam | 32MPa | Concrete Rectangular | 400 | 600 | 2400 | 6975 | 1.67 | 4095.41 | G300E | 5166255.68 | 40.54 | G300E | 7298389.53 | 57.27
2063 | Story42 | B56 | 32 MPa RC Beam (60 cm x 40 cm) | Beam | 32MPa | Concrete Rectangular | 400 | 600 | 2400 | 6975 | 1.67 | 4095.41 | G300E | 4975077.27 | 39.04 | G300E | 7298389.53 | 57.27
2064 | Story42 | B57 | 32 MPa RC Beam (60 cm x 40 cm) | Beam | 32MPa | Concrete Rectangular | 400 | 600 | 2400 | 6975 | 1.67 | 4095.41 | G300E | 5508030.68 | 43.22 | G300E | 8174708.88 | 64.14
2065 | Story42 | B58 | 32 MPa RC Beam (60 cm x 40 cm) | Beam | 32MPa | Concrete Rectangular | 400 | 600 | 2400 | 6975 | 1.67 | 4095.41 | G300E | 4916106.82 | 38.57 | G300E | 9836027.06 | 77.18
2066 | Story42 | B59 | 32 MPa RC Beam (60 cm x 40 cm) | Beam | 32MPa | Concrete Rectangular | 400 | 600 | 2400 | 6975 | 1.67 | 4095.41 | G300E | 5508030.68 | 43.22 | G300E | 8174708.88 | 64.14
2067 | Story42 | B6 | 32 MPa RC Beam (60 cm x 40 cm) | Beam | 32MPa | Concrete Rectangular | 400 | 600 | 2400 | 6975 | 1.67 | 4095.41 | G300E | 4915155.68 | 38.57 | G300E | 9836027.06 | 77.18
2068 | Story42 | B60 | 32 MPa RC Beam (60 cm x 40 cm) | Beam | 32MPa | Concrete Rectangular | 400 | 600 | 2400 | 6975 | 1.67 | 4095.41 | G300E | 5166255.68 | 40.54 | G300E | 7298389.53 | 57.27
2069 | Story42 | B7 | 32 MPa RC Beam (60 cm x 40 cm) | Beam | 32MPa | Concrete Rectangular | 400 | 600 | 2400 | 6975 | 1.67 | 4095.41 | G300E | 8791036.36 | 68.98 | G300E | 1346316.4 | 10.56
2070 | Story42 | B8 | 32 MPa RC Beam (60 cm x 40 cm) | Beam | 32MPa | Concrete Rectangular | 400 | 600 | 2400 | 6975 | 1.67 | 4095.41 | G300E | 5508030.68 | 43.22 | G300E | 8174708.88 | 64.14
2071 | Story42 | B9 | 32 MPa RC Beam (60 cm x 40 cm) | Beam | 32MPa | Concrete Rectangular | 400 | 600 | 2400 | 6975 | 1.67 | 4095.41 | G300E | 6624347.73 | 51.98 | G300E | 5148827.06 | 40.4
2072 | Story43 | B1 | 32 MPa RC Beam (60 cm x 40 cm) | Beam | 32MPa | Concrete Rectangular | 400 | 600 | 2400 | 6987.5 | 1.68 | 4102.75 | G300E | 5620808.52 | 44.1 | G300E | 8135046.96 | 63.83
2073 | Story43 | B10 | 32 MPa RC Beam (60 cm x 40 cm) | Beam | 32MPa | Concrete Rectangular | 400 | 600 | 2400 | 6987.5 | 1.68 | 4102.75 | G300E | 5596669.89 | 43.91 | G300E | 8044208.83 | 63.12
2074 | Story43 | B11 | 32 MPa RC Beam (60 cm x 40 cm) | Beam | 32MPa | Concrete Rectangular | 400 | 600 | 2400 | 6987.5 | 1.68 | 4102.75 | G300E | 5596669.89 | 43.91 | G300E | 8044208.83 | 63.12
2075 | Story43 | B12 | 32 MPa RC Beam (60 cm x 40 cm) | Beam | 32MPa | Concrete Rectangular | 400 | 600 | 2400 | 6987.5 | 1.68 | 4102.75 | G300E | 5565226.14 | 43.67 | G300E | 7869202.44 | 61.74
2076 | Story43 | B13 | 32 MPa RC Beam (30 cm x 25 cm) | Beam | 32MPa | Concrete Rectangular | 250 | 300 | 750 | 6987.5 | 0.52 | 1282.11 | G300E | 5626207.95 | 44.15 | G300E | 2376272.79 | 18.65
2077 | Story43 | B14 | 32 MPa RC Beam (25 cm x 25 cm) | Beam | 32MPa | Concrete Rectangular | 250 | 250 | 625 | 6987.5 | 0.44 | 1068.43 | G300E | 2566635.8 | 20.14 | G300E | 1269184.09 | 9.96
2078 | Story43 | B15 | 32 MPa RC Beam (25 cm x 25 cm) | Beam | 32MPa | Concrete Rectangular | 250 | 250 | 625 | 6987.5 | 0.44 | 1068.43 | G300E | 2554884.09 | 20.05 | G300E | 1163418.75 | 9.13
2079 | Story43 | B16 | 32 MPa RC Beam (60 cm x 40 cm) | Beam | 32MPa | Concrete Rectangular | 400 | 600 | 2400 | 7200 | 1.73 | 4227.52 | G300E | 12411234.78 | 97.38 | G300E | 8789610.99 | 68.97
2080 | Story43 | B17 | 32 MPa RC Beam (25 cm x 25 cm) | Beam | 32MPa | Concrete Rectangular | 250 | 250 | 625 | 6987.5 | 0.44 | 1068.43 | G300E | 6221733.52 | 48.82 | G300E | 1362775.3 | 10.69
2081 | Story43 | B18 | 32 MPa RC Beam (60 cm x 40 cm) | Beam | 32MPa | Concrete Rectangular | 400 | 600 | 2400 | 7200 | 1.73 | 4227.52 | G300E | 12435965.22 | 97.58 | G300E | 8821887.03 | 69.22
2082 | Story43 | B19 | 32 MPa RC Beam (25 cm x 25 cm) | Beam | 32MPa | Concrete Rectangular | 250 | 250 | 625 | 6987.5 | 0.44 | 1068.43 | G300E | 2713373.3 | 21.29 | G300E | 1186578.34 | 9.31
2083 | Story43 | B2 | 32 MPa RC Beam (60 cm x 40 cm) | Beam | 32MPa | Concrete Rectangular | 400 | 600 | 2400 | 6987.5 | 1.68 | 4102.75 | G300E | 5614138.64 | 44.05 | G300E | 8135999.8 | 63.84
2084 | Story43 | B20 | 32 MPa RC Beam (25 cm x 25 cm) | Beam | 32MPa | Concrete Rectangular | 250 | 250 | 625 | 6987.5 | 0.44 | 1068.43 | G300E | 2712738.07 | 21.29 | G300E | 1186578.34 | 9.31
2085 | Story43 | B21 | 32 MPa RC Beam (30 cm x 25 cm) | Beam | 32MPa | Concrete Rectangular | 250 | 300 | 750 | 6987.5 | 0.52 | 1282.11 | G300E | 5580153.98 | 43.78 | G300E | 2495778.42 | 19.58
2086 | Story43 | B22 | 32 MPa RC Beam (60 cm x 40 cm) | Beam | 32MPa | Concrete Rectangular | 400 | 600 | 2400 | 6987.5 | 1.68 | 4102.75 | G300E | 5565226.14 | 43.67 | G300E | 7869202.44 | 61.74
2087 | Story43 | B23 | 32 MPa RC Beam (60 cm x 40 cm) | Beam | 32MPa | Concrete Rectangular | 400 | 600 | 2400 | 6987.5 | 1.68 | 4102.75 | G300E | 6052127.84 | 47.49 | G300E | 9634500.94 | 75.6
2088 | Story43 | B24 | 32 MPa RC Beam (27.5 cm x 25 cm) | Beam | 32MPa | Concrete Rectangular | 250 | 275 | 687.5 | 6987.5 | 0.48 | 1175.27 | G300E | 5623984.66 | 44.13 | G300E | 1816859.26 | 14.26
2089 | Story43 | B25 | 32 MPa RC Beam (25 cm x 25 cm) | Beam | 32MPa | Concrete Rectangular | 250 | 250 | 625 | 6987.5 | 0.44 | 1068.43 | G300E | 6225862.5 | 48.85 | G300E | 1361822.46 | 10.69
2090 | Story43 | B26 | 32 MPa RC Beam (60 cm x 40 cm) | Beam | 32MPa | Concrete Rectangular | 400 | 600 | 2400 | 7200 | 1.73 | 4227.52 | G300E | 12409669.57 | 97.37 | G300E | 8789192.14 | 68.96
2091 | Story43 | B3 | 32 MPa RC Beam (30 cm x 25 cm) | Beam | 32MPa | Concrete Rectangular | 250 | 300 | 750 | 6987.5 | 0.52 | 1282.11 | G300E | 5625572.73 | 44.14 | G300E | 2376533.87 | 18.65
2092 | Story43 | B30 | 32 MPa RC Beam (60 cm x 40 cm) | Beam | 32MPa | Concrete Rectangular | 400 | 600 | 2400 | 6987.5 | 1.68 | 4102.75 | G300E | 12058602.17 | 94.62 | G300E | 8558211.62 | 67.15
2093 | Story43 | B31 | 32 MPa RC Beam (25 cm x 25 cm) | Beam | 32MPa | Concrete Rectangular | 250 | 250 | 625 | 6987.5 | 0.44 | 1068.43 | G300E | 6225544.89 | 48.85 | G300E | 1361822.46 | 10.69
2094 | Story43 | B32 | 32 MPa RC Beam (27.5 cm x 25 cm) | Beam | 32MPa | Concrete Rectangular | 250 | 275 | 687.5 | 6987.5 | 0.48 | 1175.27 | G300E | 5628431.25 | 44.16 | G300E | 1816893.32 | 14.26
2095 | Story43 | B33 | 32 MPa RC Beam (60 cm x 40 cm) | Beam | 32MPa | Concrete Rectangular | 400 | 600 | 2400 | 6987.5 | 1.68 | 4102.75 | G300E | 6052445.45 | 47.49 | G300E | 9632595.26 | 75.58
2096 | Story43 | B34 | 32 MPa RC Beam (60 cm x 40 cm) | Beam | 32MPa | Concrete Rectangular | 400 | 600 | 2400 | 6987.5 | 1.68 | 4102.75 | G300E | 5565226.14 | 43.67 | G300E | 7869202.44 | 61.74
2097 | Story43 | B35 | 32 MPa RC Beam (27.5 cm x 25 cm) | Beam | 32MPa | Concrete Rectangular | 250 | 275 | 687.5 | 6987.5 | 0.48 | 1175.27 | G300E | 5628113.64 | 44.16 | G300E | 1816882.84 | 14.26
2098 | Story43 | B36 | 32 MPa RC Beam (25 cm x 25 cm) | Beam | 32MPa | Concrete Rectangular | 250 | 250 | 625 | 6987.5 | 0.44 | 1068.43 | G300E | 2713690.91 | 21.29 | G300E | 1186578.34 | 9.31
2099 | Story43 | B37 | 32 MPa RC Beam (60 cm x 40 cm) | Beam | 32MPa | Concrete Rectangular | 400 | 600 | 2400 | 7200 | 1.73 | 4227.52 | G300E | 12422817.39 | 97.47 | G300E | 8820711.23 | 69.21
2100 | Story43 | B38 | 32 MPa RC Beam (60 cm x 40 cm) | Beam | 32MPa | Concrete Rectangular | 400 | 600 | 2400 | 6987.5 | 1.68 | 4102.75 | G300E | 12056475.54 | 94.6 | G300E | 8560013.18 | 67.17
2101 | Story43 | B4 | 32 MPa RC Beam (60 cm x 40 cm) | Beam | 32MPa | Concrete Rectangular | 400 | 600 | 2400 | 6987.5 | 1.68 | 4102.75 | G300E | 5565226.14 | 43.67 | G300E | 7869202.44 | 61.74
2102 | Story43 | B40 | 32 MPa RC Beam (60 cm x 40 cm) | Beam | 32MPa | Concrete Rectangular | 400 | 600 | 2400 | 6987.5 | 1.68 | 4102.75 | G300E | 12072273.37 | 94.72 | G300E | 8561622.73 | 67.18
2103 | Story43 | B41 | 32 MPa RC Beam (60 cm x 40 cm) | Beam | 32MPa | Concrete Rectangular | 400 | 600 | 2400 | 6987.5 | 1.68 | 4102.75 | G300E | 12058905.98 | 94.62 | G300E | 8558238.96 | 67.15
2104 | Story43 | B42 | 32 MPa RC Beam (25 cm x 25 cm) | Beam | 32MPa | Concrete Rectangular | 250 | 250 | 625 | 6987.5 | 0.44 | 1068.43 | G300E | 2712738.07 | 21.29 | G300E | 1186578.34 | 9.31
2105 | Story43 | B43 | 32 MPa RC Beam (27.5 cm x 25 cm) | Beam | 32MPa | Concrete Rectangular | 250 | 275 | 687.5 | 6987.5 | 0.48 | 1175.27 | G300E | 5628431.25 | 44.16 | G300E | 1816893.32 | 14.26
2106 | Story43 | B44 | 32 MPa RC Beam (60 cm x 40 cm) | Beam | 32MPa | Concrete Rectangular | 400 | 600 | 2400 | 6987.5 | 1.68 | 4102.75 | G300E | 5565226.14 | 43.67 | G300E | 7869202.44 | 61.74
2107 | Story43 | B45 | 32 MPa RC Beam (60 cm x 40 cm) | Beam | 32MPa | Concrete Rectangular | 400 | 600 | 2400 | 6987.5 | 1.68 | 4102.75 | G300E | 5596669.89 | 43.91 | G300E | 8044208.83 | 63.12
2108 | Story43 | B46 | 32 MPa RC Beam (30 cm x 25 cm) | Beam | 32MPa | Concrete Rectangular | 250 | 300 | 750 | 6987.5 | 0.52 | 1282.11 | G300E | 5580153.98 | 43.78 | G300E | 2495779.37 | 19.58
2109 | Story43 | B47 | 32 MPa RC Beam (30 cm x 25 cm) | Beam | 32MPa | Concrete Rectangular | 250 | 300 | 750 | 6987.5 | 0.52 | 1282.11 | G300E | 5580471.59 | 43.79 | G300E | 2495779.37 | 19.58
2110 | Story43 | B48 | 32 MPa RC Beam (25 cm x 25 cm) | Beam | 32MPa | Concrete Rectangular | 250 | 250 | 625 | 6987.5 | 0.44 | 1068.43 | G300E | 2713690.91 | 21.29 | G300E | 1186578.34 | 9.31
2111 | Story43 | B49 | 32 MPa RC Beam (27.5 cm x 25 cm) | Beam | 32MPa | Concrete Rectangular | 250 | 275 | 687.5 | 6987.5 | 0.48 | 1175.27 | G300E | 5628113.64 | 44.16 | G300E | 1816889.83 | 14.26
2112 | Story43 | B5 | 32 MPa RC Beam (27.5 cm x 25 cm) | Beam | 32MPa | Concrete Rectangular | 250 | 275 | 687.5 | 6987.5 | 0.48 | 1175.27 | G300E | 5623349.43 | 44.12 | G300E | 1816854.02 | 14.26
2113 | Story43 | B50 | 32 MPa RC Beam (25 cm x 25 cm) | Beam | 32MPa | Concrete Rectangular | 250 | 250 | 625 | 6987.5 | 0.44 | 1068.43 | G300E | 6219827.84 | 48.8 | G300E | 1361822.46 | 10.69
2114 | Story43 | B51 | 32 MPa RC Beam (27.5 cm x 25 cm) | Beam | 32MPa | Concrete Rectangular | 250 | 275 | 687.5 | 6987.5 | 0.48 | 1175.27 | G300E | 5628431.25 | 44.16 | G300E | 1816886.34 | 14.26
2115 | Story43 | B52 | 32 MPa RC Beam (25 cm x 25 cm) | Beam | 32MPa | Concrete Rectangular | 250 | 250 | 625 | 6987.5 | 0.44 | 1068.43 | G300E | 2712738.07 | 21.29 | G300E | 1186578.34 | 9.31
2116 | Story43 | B53 | 32 MPa RC Beam (30 cm x 25 cm) | Beam | 32MPa | Concrete Rectangular | 250 | 300 | 750 | 6987.5 | 0.52 | 1282.11 | G300E | 5579836.36 | 43.78 | G300E | 2495778.42 | 19.58
2117 | Story43 | B54 | 32 MPa RC Beam (30 cm x 25 cm) | Beam | 32MPa | Concrete Rectangular | 250 | 300 | 750 | 6987.5 | 0.52 | 1282.11 | G300E | 5580471.59 | 43.79 | G300E | 2495778.42 | 19.58
2118 | Story43 | B55 | 32 MPa RC Beam (60 cm x 40 cm) | Beam | 32MPa | Concrete Rectangular | 400 | 600 | 2400 | 6987.5 | 1.68 | 4102.75 | G300E | 5596669.89 | 43.91 | G300E | 8044208.83 | 63.12
2119 | Story43 | B56 | 32 MPa RC Beam (60 cm x 40 cm) | Beam | 32MPa | Concrete Rectangular | 400 | 600 | 2400 | 6987.5 | 1.68 | 4102.75 | G300E | 5596669.89 | 43.91 | G300E | 8044208.83 | 63.12
2120 | Story43 | B57 | 32 MPa RC Beam (60 cm x 40 cm) | Beam | 32MPa | Concrete Rectangular | 400 | 600 | 2400 | 6987.5 | 1.68 | 4102.75 | G300E | 5565226.14 | 43.67 | G300E | 7869202.44 | 61.74
2121 | Story43 | B58 | 32 MPa RC Beam (60 cm x 40 cm) | Beam | 32MPa | Concrete Rectangular | 400 | 600 | 2400 | 6987.5 | 1.68 | 4102.75 | G300E | 6051810.23 | 47.48 | G300E | 9634500.94 | 75.6
2122 | Story43 | B59 | 32 MPa RC Beam (60 cm x 40 cm) | Beam | 32MPa | Concrete Rectangular | 400 | 600 | 2400 | 6987.5 | 1.68 | 4102.75 | G300E | 5565226.14 | 43.67 | G300E | 7869202.44 | 61.74
2123 | Story43 | B6 | 32 MPa RC Beam (60 cm x 40 cm) | Beam | 32MPa | Concrete Rectangular | 400 | 600 | 2400 | 6987.5 | 1.68 | 4102.75 | G300E | 6051810.23 | 47.48 | G300E | 9634500.94 | 75.6
2124 | Story43 | B60 | 32 MPa RC Beam (60 cm x 40 cm) | Beam | 32MPa | Concrete Rectangular | 400 | 600 | 2400 | 6987.5 | 1.68 | 4102.75 | G300E | 5596669.89 | 43.91 | G300E | 8044208.83 | 63.12
2125 | Story43 | B7 | 32 MPa RC Beam (27.5 cm x 25 cm) | Beam | 32MPa | Concrete Rectangular | 250 | 275 | 687.5 | 6987.5 | 0.48 | 1175.27 | G300E | 5627796.02 | 44.16 | G300E | 1816877.6 | 14.26
2126 | Story43 | B8 | 32 MPa RC Beam (60 cm x 40 cm) | Beam | 32MPa | Concrete Rectangular | 400 | 600 | 2400 | 6987.5 | 1.68 | 4102.75 | G300E | 5565226.14 | 43.67 | G300E | 7869202.44 | 61.74
2127 | Story43 | B9 | 32 MPa RC Beam (30 cm x 25 cm) | Beam | 32MPa | Concrete Rectangular | 250 | 300 | 750 | 6987.5 | 0.52 | 1282.11 | G300E | 5579518.75 | 43.78 | G300E | 2495778.42 | 19.58
2128 | Story44 | B1 | 32 MPa RC Beam (60 cm x 40 cm) | Beam | 32MPa | Concrete Rectangular | 400 | 600 | 2400 | 6987.5 | 1.68 | 4102.75 | G300E | 5449932.39 | 42.76 | G300E | 8130282.76 | 63.79
2129 | Story44 | B10 | 32 MPa RC Beam (60 cm x 40 cm) | Beam | 32MPa | Concrete Rectangular | 400 | 600 | 2400 | 6987.5 | 1.68 | 4102.75 | G300E | 5425158.52 | 42.57 | G300E | 8128377.08 | 63.78
2130 | Story44 | B11 | 32 MPa RC Beam (60 cm x 40 cm) | Beam | 32MPa | Concrete Rectangular | 400 | 600 | 2400 | 6987.5 | 1.68 | 4102.75 | G300E | 5425158.52 | 42.57 | G300E | 8128377.08 | 63.78
2131 | Story44 | B12 | 32 MPa RC Beam (60 cm x 40 cm) | Beam | 32MPa | Concrete Rectangular | 400 | 600 | 2400 | 6987.5 | 1.68 | 4102.75 | G300E | 5393079.55 | 42.32 | G300E | 7801867.72 | 61.22
2132 | Story44 | B13 | 32 MPa RC Beam (30 cm x 25 cm) | Beam | 32MPa | Concrete Rectangular | 250 | 300 | 750 | 6987.5 | 0.52 | 1282.11 | G300E | 5611280.11 | 44.03 | G300E | 2256872.93 | 17.71
2133 | Story44 | B14 | 32 MPa RC Beam (25 cm x 25 cm) | Beam | 32MPa | Concrete Rectangular | 250 | 250 | 625 | 6987.5 | 0.44 | 1068.43 | G300E | 2536780.11 | 19.9 | G300E | 1160877.84 | 9.11
2134 | Story44 | B15 | 32 MPa RC Beam (25 cm x 25 cm) | Beam | 32MPa | Concrete Rectangular | 250 | 250 | 625 | 6987.5 | 0.44 | 1068.43 | G300E | 2526298.86 | 19.82 | G300E | 1158336.93 | 9.09
2135 | Story44 | B16 | 32 MPa RC Beam (60 cm x 40 cm) | Beam | 32MPa | Concrete Rectangular | 400 | 600 | 2400 | 7200 | 1.73 | 4227.52 | G300E | 12512034.78 | 98.17 | G300E | 8783866.64 | 68.92
2136 | Story44 | B17 | 32 MPa RC Beam (25 cm x 25 cm) | Beam | 32MPa | Concrete Rectangular | 250 | 250 | 625 | 6987.5 | 0.44 | 1068.43 | G300E | 6176950 | 48.47 | G300E | 1349435.53 | 10.59
2137 | Story44 | B18 | 32 MPa RC Beam (60 cm x 40 cm) | Beam | 32MPa | Concrete Rectangular | 400 | 600 | 2400 | 7200 | 1.73 | 4227.52 | G300E | 12540834.78 | 98.4 | G300E | 8816356.8 | 69.18
2138 | Story44 | B19 | 32 MPa RC Beam (25 cm x 25 cm) | Beam | 32MPa | Concrete Rectangular | 250 | 250 | 625 | 6987.5 | 0.44 | 1068.43 | G300E | 2684152.84 | 21.06 | G300E | 1184037.43 | 9.29
2139 | Story44 | B2 | 32 MPa RC Beam (60 cm x 40 cm) | Beam | 32MPa | Concrete Rectangular | 400 | 600 | 2400 | 6987.5 | 1.68 | 4102.75 | G300E | 5442627.27 | 42.7 | G300E | 8131235.6 | 63.8
2140 | Story44 | B20 | 32 MPa RC Beam (25 cm x 25 cm) | Beam | 32MPa | Concrete Rectangular | 250 | 250 | 625 | 6987.5 | 0.44 | 1068.43 | G300E | 2683835.23 | 21.06 | G300E | 1184037.43 | 9.29
2141 | Story44 | B21 | 32 MPa RC Beam (30 cm x 25 cm) | Beam | 32MPa | Concrete Rectangular | 250 | 300 | 750 | 6987.5 | 0.52 | 1282.11 | G300E | 5633195.45 | 44.2 | G300E | 2376381.42 | 18.65
2142 | Story44 | B22 | 32 MPa RC Beam (60 cm x 40 cm) | Beam | 32MPa | Concrete Rectangular | 400 | 600 | 2400 | 6987.5 | 1.68 | 4102.75 | G300E | 5393079.55 | 42.32 | G300E | 7801867.72 | 61.22
2143 | Story44 | B23 | 32 MPa RC Beam (60 cm x 40 cm) | Beam | 32MPa | Concrete Rectangular | 400 | 600 | 2400 | 6987.5 | 1.68 | 4102.75 | G300E | 6029894.89 | 47.31 | G300E | 9636406.62 | 75.61
2144 | Story44 | B24 | 32 MPa RC Beam (27.5 cm x 25 cm) | Beam | 32MPa | Concrete Rectangular | 250 | 275 | 687.5 | 6987.5 | 0.48 | 1175.27 | G300E | 5502973.86 | 43.18 | G300E | 1816266.2 | 14.25
2145 | Story44 | B25 | 32 MPa RC Beam (25 cm x 25 cm) | Beam | 32MPa | Concrete Rectangular | 250 | 250 | 625 | 6987.5 | 0.44 | 1068.43 | G300E | 6179490.91 | 48.49 | G300E | 1348482.69 | 10.58
2146 | Story44 | B26 | 32 MPa RC Beam (60 cm x 40 cm) | Beam | 32MPa | Concrete Rectangular | 400 | 600 | 2400 | 7200 | 1.73 | 4227.52 | G300E | 12510156.52 | 98.16 | G300E | 8783410.23 | 68.92
2147 | Story44 | B3 | 32 MPa RC Beam (30 cm x 25 cm) | Beam | 32MPa | Concrete Rectangular | 250 | 300 | 750 | 6987.5 | 0.52 | 1282.11 | G300E | 5610962.5 | 44.03 | G300E | 2257138.78 | 17.71
2148 | Story44 | B30 | 32 MPa RC Beam (60 cm x 40 cm) | Beam | 32MPa | Concrete Rectangular | 400 | 600 | 2400 | 6987.5 | 1.68 | 4102.75 | G300E | 12159465.22 | 95.41 | G300E | 8553003.2 | 67.11
2149 | Story44 | B31 | 32 MPa RC Beam (25 cm x 25 cm) | Beam | 32MPa | Concrete Rectangular | 250 | 250 | 625 | 6987.5 | 0.44 | 1068.43 | G300E | 6180761.36 | 48.5 | G300E | 1348482.69 | 10.58
2150 | Story44 | B32 | 32 MPa RC Beam (27.5 cm x 25 cm) | Beam | 32MPa | Concrete Rectangular | 250 | 275 | 687.5 | 6987.5 | 0.48 | 1175.27 | G300E | 5504879.55 | 43.19 | G300E | 1816299.39 | 14.25
2151 | Story44 | B33 | 32 MPa RC Beam (60 cm x 40 cm) | Beam | 32MPa | Concrete Rectangular | 400 | 600 | 2400 | 6987.5 | 1.68 | 4102.75 | G300E | 6029894.89 | 47.31 | G300E | 9634500.94 | 75.6
2152 | Story44 | B34 | 32 MPa RC Beam (60 cm x 40 cm) | Beam | 32MPa | Concrete Rectangular | 400 | 600 | 2400 | 6987.5 | 1.68 | 4102.75 | G300E | 5393079.55 | 42.32 | G300E | 7801867.72 | 61.22
2153 | Story44 | B35 | 32 MPa RC Beam (27.5 cm x 25 cm) | Beam | 32MPa | Concrete Rectangular | 250 | 275 | 687.5 | 6987.5 | 0.48 | 1175.27 | G300E | 5504244.32 | 43.19 | G300E | 1816289.78 | 14.25
2154 | Story44 | B36 | 32 MPa RC Beam (25 cm x 25 cm) | Beam | 32MPa | Concrete Rectangular | 250 | 250 | 625 | 6987.5 | 0.44 | 1068.43 | G300E | 2684152.84 | 21.06 | G300E | 1184037.43 | 9.29
2155 | Story44 | B37 | 32 MPa RC Beam (60 cm x 40 cm) | Beam | 32MPa | Concrete Rectangular | 400 | 600 | 2400 | 7200 | 1.73 | 4227.52 | G300E | 12526434.78 | 98.29 | G300E | 8815351.93 | 69.17
2156 | Story44 | B38 | 32 MPa RC Beam (60 cm x 40 cm) | Beam | 32MPa | Concrete Rectangular | 400 | 600 | 2400 | 6987.5 | 1.68 | 4102.75 | G300E | 12157034.78 | 95.39 | G300E | 8554822.98 | 67.12
2157 | Story44 | B4 | 32 MPa RC Beam (60 cm x 40 cm) | Beam | 32MPa | Concrete Rectangular | 400 | 600 | 2400 | 6987.5 | 1.68 | 4102.75 | G300E | 5393079.55 | 42.32 | G300E | 7801867.72 | 61.22
2158 | Story44 | B40 | 32 MPa RC Beam (60 cm x 40 cm) | Beam | 32MPa | Concrete Rectangular | 400 | 600 | 2400 | 6987.5 | 1.68 | 4102.75 | G300E | 12174351.63 | 95.52 | G300E | 8556237.5 | 67.14
2159 | Story44 | B41 | 32 MPa RC Beam (60 cm x 40 cm) | Beam | 32MPa | Concrete Rectangular | 400 | 600 | 2400 | 6987.5 | 1.68 | 4102.75 | G300E | 12160376.63 | 95.41 | G300E | 8553028.72 | 67.11
2160 | Story44 | B42 | 32 MPa RC Beam (25 cm x 25 cm) | Beam | 32MPa | Concrete Rectangular | 250 | 250 | 625 | 6987.5 | 0.44 | 1068.43 | G300E | 2683835.23 | 21.06 | G300E | 1184037.43 | 9.29
2161 | Story44 | B43 | 32 MPa RC Beam (27.5 cm x 25 cm) | Beam | 32MPa | Concrete Rectangular | 250 | 275 | 687.5 | 6987.5 | 0.48 | 1175.27 | G300E | 5504879.55 | 43.19 | G300E | 1816299.39 | 14.25
2162 | Story44 | B44 | 32 MPa RC Beam (60 cm x 40 cm) | Beam | 32MPa | Concrete Rectangular | 400 | 600 | 2400 | 6987.5 | 1.68 | 4102.75 | G300E | 5393079.55 | 42.32 | G300E | 7801867.72 | 61.22
2163 | Story44 | B45 | 32 MPa RC Beam (60 cm x 40 cm) | Beam | 32MPa | Concrete Rectangular | 400 | 600 | 2400 | 6987.5 | 1.68 | 4102.75 | G300E | 5425158.52 | 42.57 | G300E | 8128377.08 | 63.78
2164 | Story44 | B46 | 32 MPa RC Beam (30 cm x 25 cm) | Beam | 32MPa | Concrete Rectangular | 250 | 300 | 750 | 6987.5 | 0.52 | 1282.11 | G300E | 5632242.61 | 44.19 | G300E | 2376381.42 | 18.65
2165 | Story44 | B47 | 32 MPa RC Beam (30 cm x 25 cm) | Beam | 32MPa | Concrete Rectangular | 250 | 300 | 750 | 6987.5 | 0.52 | 1282.11 | G300E | 5632242.61 | 44.19 | G300E | 2376381.42 | 18.65
2166 | Story44 | B48 | 32 MPa RC Beam (25 cm x 25 cm) | Beam | 32MPa | Concrete Rectangular | 250 | 250 | 625 | 6987.5 | 0.44 | 1068.43 | G300E | 2684152.84 | 21.06 | G300E | 1184037.43 | 9.29
2167 | Story44 | B49 | 32 MPa RC Beam (27.5 cm x 25 cm) | Beam | 32MPa | Concrete Rectangular | 250 | 275 | 687.5 | 6987.5 | 0.48 | 1175.27 | G300E | 5504879.55 | 43.19 | G300E | 1816295.89 | 14.25
2168 | Story44 | B5 | 32 MPa RC Beam (27.5 cm x 25 cm) | Beam | 32MPa | Concrete Rectangular | 250 | 275 | 687.5 | 6987.5 | 0.48 | 1175.27 | G300E | 5500115.34 | 43.16 | G300E | 1816260.95 | 14.25
2169 | Story44 | B50 | 32 MPa RC Beam (25 cm x 25 cm) | Beam | 32MPa | Concrete Rectangular | 250 | 250 | 625 | 6987.5 | 0.44 | 1068.43 | G300E | 6174409.09 | 48.45 | G300E | 1348482.69 | 10.58
2170 | Story44 | B51 | 32 MPa RC Beam (27.5 cm x 25 cm) | Beam | 32MPa | Concrete Rectangular | 250 | 275 | 687.5 | 6987.5 | 0.48 | 1175.27 | G300E | 5504561.93 | 43.19 | G300E | 1816292.4 | 14.25
2171 | Story44 | B52 | 32 MPa RC Beam (25 cm x 25 cm) | Beam | 32MPa | Concrete Rectangular | 250 | 250 | 625 | 6987.5 | 0.44 | 1068.43 | G300E | 2683835.23 | 21.06 | G300E | 1184037.43 | 9.29
2172 | Story44 | B53 | 32 MPa RC Beam (30 cm x 25 cm) | Beam | 32MPa | Concrete Rectangular | 250 | 300 | 750 | 6987.5 | 0.52 | 1282.11 | G300E | 5632242.61 | 44.19 | G300E | 2376380.46 | 18.65
2173 | Story44 | B54 | 32 MPa RC Beam (30 cm x 25 cm) | Beam | 32MPa | Concrete Rectangular | 250 | 300 | 750 | 6987.5 | 0.52 | 1282.11 | G300E | 5632560.23 | 44.2 | G300E | 2376380.46 | 18.65
2174 | Story44 | B55 | 32 MPa RC Beam (60 cm x 40 cm) | Beam | 32MPa | Concrete Rectangular | 400 | 600 | 2400 | 6987.5 | 1.68 | 4102.75 | G300E | 5425158.52 | 42.57 | G300E | 8128377.08 | 63.78
2175 | Story44 | B56 | 32 MPa RC Beam (60 cm x 40 cm) | Beam | 32MPa | Concrete Rectangular | 400 | 600 | 2400 | 6987.5 | 1.68 | 4102.75 | G300E | 5425158.52 | 42.57 | G300E | 8128377.08 | 63.78
2176 | Story44 | B57 | 32 MPa RC Beam (60 cm x 40 cm) | Beam | 32MPa | Concrete Rectangular | 400 | 600 | 2400 | 6987.5 | 1.68 | 4102.75 | G300E | 5393079.55 | 42.32 | G300E | 7801867.72 | 61.22
2177 | Story44 | B58 | 32 MPa RC Beam (60 cm x 40 cm) | Beam | 32MPa | Concrete Rectangular | 400 | 600 | 2400 | 6987.5 | 1.68 | 4102.75 | G300E | 6029894.89 | 47.31 | G300E | 9634500.94 | 75.6
2178 | Story44 | B59 | 32 MPa RC Beam (60 cm x 40 cm) | Beam | 32MPa | Concrete Rectangular | 400 | 600 | 2400 | 6987.5 | 1.68 | 4102.75 | G300E | 5393079.55 | 42.32 | G300E | 7801867.72 | 61.22
2179 | Story44 | B6 | 32 MPa RC Beam (60 cm x 40 cm) | Beam | 32MPa | Concrete Rectangular | 400 | 600 | 2400 | 6987.5 | 1.68 | 4102.75 | G300E | 6029577.27 | 47.31 | G300E | 9636406.62 | 75.61
2180 | Story44 | B60 | 32 MPa RC Beam (60 cm x 40 cm) | Beam | 32MPa | Concrete Rectangular | 400 | 600 | 2400 | 6987.5 | 1.68 | 4102.75 | G300E | 5425158.52 | 42.57 | G300E | 8128377.08 | 63.78
2181 | Story44 | B7 | 32 MPa RC Beam (27.5 cm x 25 cm) | Beam | 32MPa | Concrete Rectangular | 250 | 275 | 687.5 | 6987.5 | 0.48 | 1175.27 | G300E | 5504879.55 | 43.19 | G300E | 1816283.66 | 14.25
2182 | Story44 | B8 | 32 MPa RC Beam (60 cm x 40 cm) | Beam | 32MPa | Concrete Rectangular | 400 | 600 | 2400 | 6987.5 | 1.68 | 4102.75 | G300E | 5393079.55 | 42.32 | G300E | 7801867.72 | 61.22
2183 | Story44 | B9 | 32 MPa RC Beam (30 cm x 25 cm) | Beam | 32MPa | Concrete Rectangular | 250 | 300 | 750 | 6987.5 | 0.52 | 1282.11 | G300E | 5631925 | 44.19 | G300E | 2376380.46 | 18.65
2184 | Story45 | B1 | 32 MPa RC Beam (60 cm x 40 cm) | Beam | 32MPa | Concrete Rectangular | 400 | 600 | 2400 | 7000 | 1.68 | 4110.09 | G300E | 5180318.18 | 40.65 | G300E | 8429275.27 | 66.14
2185 | Story45 | B10 | 32 MPa RC Beam (60 cm x 40 cm) | Beam | 32MPa | Concrete Rectangular | 400 | 600 | 2400 | 7000 | 1.68 | 4110.09 | G300E | 5755909.09 | 45.16 | G300E | 7733094.09 | 60.68
2186 | Story45 | B11 | 32 MPa RC Beam (60 cm x 40 cm) | Beam | 32MPa | Concrete Rectangular | 400 | 600 | 2400 | 7000 | 1.68 | 4110.09 | G300E | 5755909.09 | 45.16 | G300E | 7733094.09 | 60.68
2187 | Story45 | B12 | 32 MPa RC Beam (60 cm x 40 cm) | Beam | 32MPa | Concrete Rectangular | 400 | 600 | 2400 | 7000 | 1.68 | 4110.09 | G300E | 5047318.18 | 39.6 | G300E | 8946963.45 | 70.2
2188 | Story45 | B13 | 32 MPa RC Beam (42.5 cm x 25 cm) | Beam | 32MPa | Concrete Rectangular | 250 | 425 | 1062.5 | 7000 | 0.74 | 1819.57 | G300E | 9794909.09 | 76.85 | G300E | 3566515.11 | 27.98
2189 | Story45 | B14 | 32 MPa RC Beam (42.5 cm x 25 cm) | Beam | 32MPa | Concrete Rectangular | 250 | 425 | 1062.5 | 7000 | 0.74 | 1819.57 | G300E | 7612181.82 | 59.73 | G300E | 4078299.19 | 32
2190 | Story45 | B15 | 32 MPa RC Beam (42.5 cm x 25 cm) | Beam | 32MPa | Concrete Rectangular | 250 | 425 | 1062.5 | 7000 | 0.74 | 1819.57 | G300E | 7614727.27 | 59.75 | G300E | 4077265.1 | 31.99
2191 | Story45 | B16 | 32 MPa RC Beam (60 cm x 40 cm) | Beam | 32MPa | Concrete Rectangular | 400 | 600 | 2400 | 7200 | 1.73 | 4227.52 | G300E | 14136104.35 | 110.92 | G300E | 8832847.93 | 69.31
2192 | Story45 | B17 | 32 MPa RC Beam (37.5 cm x 25 cm) | Beam | 32MPa | Concrete Rectangular | 250 | 375 | 937.5 | 7000 | 0.66 | 1605.5 | G300E | 6288545.45 | 49.34 | G300E | 3573585.11 | 28.04
2193 | Story45 | B18 | 32 MPa RC Beam (60 cm x 40 cm) | Beam | 32MPa | Concrete Rectangular | 400 | 600 | 2400 | 7200 | 1.73 | 4227.52 | G300E | 14188069.57 | 111.32 | G300E | 8870720.56 | 69.6
2194 | Story45 | B19 | 32 MPa RC Beam (42.5 cm x 25 cm) | Beam | 32MPa | Concrete Rectangular | 250 | 425 | 1062.5 | 7000 | 0.74 | 1819.57 | G300E | 7618863.64 | 59.78 | G300E | 4073485.82 | 31.96
2195 | Story45 | B2 | 32 MPa RC Beam (60 cm x 40 cm) | Beam | 32MPa | Concrete Rectangular | 400 | 600 | 2400 | 7000 | 1.68 | 4110.09 | G300E | 5947772.73 | 46.67 | G300E | 8428002.55 | 66.13
2196 | Story45 | B20 | 32 MPa RC Beam (42.5 cm x 25 cm) | Beam | 32MPa | Concrete Rectangular | 250 | 425 | 1062.5 | 7000 | 0.74 | 1819.57 | G300E | 7615363.64 | 59.75 | G300E | 4069165.55 | 31.93
2197 | Story45 | B21 | 32 MPa RC Beam (42.5 cm x 25 cm) | Beam | 32MPa | Concrete Rectangular | 250 | 425 | 1062.5 | 7000 | 0.74 | 1819.57 | G300E | 9778045.45 | 76.72 | G300E | 3568358.26 | 28
2198 | Story45 | B22 | 32 MPa RC Beam (60 cm x 40 cm) | Beam | 32MPa | Concrete Rectangular | 400 | 600 | 2400 | 7000 | 1.68 | 4110.09 | G300E | 5047318.18 | 39.6 | G300E | 8946963.45 | 70.2
2199 | Story45 | B23 | 32 MPa RC Beam (60 cm x 40 cm) | Beam | 32MPa | Concrete Rectangular | 400 | 600 | 2400 | 7000 | 1.68 | 4110.09 | G300E | 5364545.45 | 42.09 | G300E | 9861736.18 | 77.38
2200 | Story45 | B24 | 32 MPa RC Beam (52.5 cm x 25 cm) | Beam | 32MPa | Concrete Rectangular | 250 | 525 | 1312.5 | 7000 | 0.92 | 2247.71 | G300E | 11868818.18 | 93.13 | G300E | 5537255.9 | 43.45
2201 | Story45 | B25 | 32 MPa RC Beam (37.5 cm x 25 cm) | Beam | 32MPa | Concrete Rectangular | 250 | 375 | 937.5 | 7000 | 0.66 | 1605.5 | G300E | 6290454.55 | 49.36 | G300E | 3573585.11 | 28.04
2202 | Story45 | B26 | 32 MPa RC Beam (60 cm x 40 cm) | Beam | 32MPa | Concrete Rectangular | 400 | 600 | 2400 | 7200 | 1.73 | 4227.52 | G300E | 14135791.3 | 110.91 | G300E | 8832562.43 | 69.3
2203 | Story45 | B3 | 32 MPa RC Beam (42.5 cm x 25 cm) | Beam | 32MPa | Concrete Rectangular | 250 | 425 | 1062.5 | 7000 | 0.74 | 1819.57 | G300E | 9795863.64 | 76.86 | G300E | 3567711.88 | 27.99
2204 | Story45 | B30 | 32 MPa RC Beam (60 cm x 40 cm) | Beam | 32MPa | Concrete Rectangular | 400 | 600 | 2400 | 7000 | 1.68 | 4110.09 | G300E | 13778739.13 | 108.11 | G300E | 8620845.13 | 67.64
2205 | Story45 | B31 | 32 MPa RC Beam (37.5 cm x 25 cm) | Beam | 32MPa | Concrete Rectangular | 250 | 375 | 937.5 | 7000 | 0.66 | 1605.5 | G300E | 6287909.09 | 49.34 | G300E | 3573585.11 | 28.04
2206 | Story45 | B32 | 32 MPa RC Beam (52.5 cm x 25 cm) | Beam | 32MPa | Concrete Rectangular | 250 | 525 | 1312.5 | 7000 | 0.92 | 2247.71 | G300E | 11883136.36 | 93.24 | G300E | 5538284.9 | 43.46
2207 | Story45 | B33 | 32 MPa RC Beam (60 cm x 40 cm) | Beam | 32MPa | Concrete Rectangular | 400 | 600 | 2400 | 7000 | 1.68 | 4110.09 | G300E | 5364545.45 | 42.09 | G300E | 9861736.18 | 77.38
2208 | Story45 | B34 | 32 MPa RC Beam (60 cm x 40 cm) | Beam | 32MPa | Concrete Rectangular | 400 | 600 | 2400 | 7000 | 1.68 | 4110.09 | G300E | 5047636.36 | 39.61 | G300E | 8946963.45 | 70.2
2209 | Story45 | B35 | 32 MPa RC Beam (52.5 cm x 25 cm) | Beam | 32MPa | Concrete Rectangular | 250 | 525 | 1312.5 | 7000 | 0.92 | 2247.71 | G300E | 11878681.82 | 93.2 | G300E | 5537909.05 | 43.45
2210 | Story45 | B36 | 32 MPa RC Beam (42.5 cm x 25 cm) | Beam | 32MPa | Concrete Rectangular | 250 | 425 | 1062.5 | 7000 | 0.74 | 1819.57 | G300E | 7618545.45 | 59.78 | G300E | 4070371.61 | 31.94
2211 | Story45 | B37 | 32 MPa RC Beam (60 cm x 40 cm) | Beam | 32MPa | Concrete Rectangular | 400 | 600 | 2400 | 7200 | 1.73 | 4227.52 | G300E | 14167408.7 | 111.16 | G300E | 8869195.41 | 69.59
2212 | Story45 | B38 | 32 MPa RC Beam (60 cm x 40 cm) | Beam | 32MPa | Concrete Rectangular | 400 | 600 | 2400 | 7000 | 1.68 | 4110.09 | G300E | 13774478.26 | 108.08 | G300E | 8622383.3 | 67.65
2213 | Story45 | B4 | 32 MPa RC Beam (60 cm x 40 cm) | Beam | 32MPa | Concrete Rectangular | 400 | 600 | 2400 | 7000 | 1.68 | 4110.09 | G300E | 5047000 | 39.6 | G300E | 8946963.45 | 70.2
2214 | Story45 | B40 | 32 MPa RC Beam (60 cm x 40 cm) | Beam | 32MPa | Concrete Rectangular | 400 | 600 | 2400 | 7000 | 1.68 | 4110.09 | G300E | 13798521.74 | 108.27 | G300E | 8624477.83 | 67.67
2215 | Story45 | B41 | 32 MPa RC Beam (60 cm x 40 cm) | Beam | 32MPa | Concrete Rectangular | 400 | 600 | 2400 | 7000 | 1.68 | 4110.09 | G300E | 13779043.48 | 108.12 | G300E | 8619631.39 | 67.63
2216 | Story45 | B42 | 32 MPa RC Beam (42.5 cm x 25 cm) | Beam | 32MPa | Concrete Rectangular | 250 | 425 | 1062.5 | 7000 | 0.74 | 1819.57 | G300E | 7615363.64 | 59.75 | G300E | 4072030.53 | 31.95
2217 | Story45 | B43 | 32 MPa RC Beam (52.5 cm x 25 cm) | Beam | 32MPa | Concrete Rectangular | 250 | 525 | 1312.5 | 7000 | 0.92 | 2247.71 | G300E | 11883136.36 | 93.24 | G300E | 5538286.57 | 43.46
2218 | Story45 | B44 | 32 MPa RC Beam (60 cm x 40 cm) | Beam | 32MPa | Concrete Rectangular | 400 | 600 | 2400 | 7000 | 1.68 | 4110.09 | G300E | 5047318.18 | 39.6 | G300E | 8946963.45 | 70.2
2219 | Story45 | B45 | 32 MPa RC Beam (60 cm x 40 cm) | Beam | 32MPa | Concrete Rectangular | 400 | 600 | 2400 | 7000 | 1.68 | 4110.09 | G300E | 5755909.09 | 45.16 | G300E | 7733094.09 | 60.68
2220 | Story45 | B46 | 32 MPa RC Beam (42.5 cm x 25 cm) | Beam | 32MPa | Concrete Rectangular | 250 | 425 | 1062.5 | 7000 | 0.74 | 1819.57 | G300E | 9777409.09 | 76.72 | G300E | 3568350.15 | 28
2221 | Story45 | B47 | 32 MPa RC Beam (42.5 cm x 25 cm) | Beam | 32MPa | Concrete Rectangular | 250 | 425 | 1062.5 | 7000 | 0.74 | 1819.57 | G300E | 9778045.45 | 76.72 | G300E | 3568354.2 | 28
2222 | Story45 | B48 | 32 MPa RC Beam (42.5 cm x 25 cm) | Beam | 32MPa | Concrete Rectangular | 250 | 425 | 1062.5 | 7000 | 0.74 | 1819.57 | G300E | 7618227.27 | 59.78 | G300E | 4072257.72 | 31.95
2223 | Story45 | B49 | 32 MPa RC Beam (52.5 cm x 25 cm) | Beam | 32MPa | Concrete Rectangular | 250 | 525 | 1312.5 | 7000 | 0.92 | 2247.71 | G300E | 11882818.18 | 93.24 | G300E | 5538211.4 | 43.45
2224 | Story45 | B5 | 32 MPa RC Beam (52.5 cm x 25 cm) | Beam | 32MPa | Concrete Rectangular | 250 | 525 | 1312.5 | 7000 | 0.92 | 2247.71 | G300E | 11865318.18 | 93.1 | G300E | 5537118.92 | 43.45
2225 | Story45 | B50 | 32 MPa RC Beam (37.5 cm x 25 cm) | Beam | 32MPa | Concrete Rectangular | 250 | 375 | 937.5 | 7000 | 0.66 | 1605.5 | G300E | 6284090.91 | 49.31 | G300E | 3574539.66 | 28.05
2226 | Story45 | B51 | 32 MPa RC Beam (52.5 cm x 25 cm) | Beam | 32MPa | Concrete Rectangular | 250 | 525 | 1312.5 | 7000 | 0.92 | 2247.71 | G300E | 11882500 | 93.23 | G300E | 5538147.92 | 43.45
2227 | Story45 | B52 | 32 MPa RC Beam (42.5 cm x 25 cm) | Beam | 32MPa | Concrete Rectangular | 250 | 425 | 1062.5 | 7000 | 0.74 | 1819.57 | G300E | 7617272.73 | 59.77 | G300E | 4070566.74 | 31.94
2228 | Story45 | B53 | 32 MPa RC Beam (42.5 cm x 25 cm) | Beam | 32MPa | Concrete Rectangular | 250 | 425 | 1062.5 | 7000 | 0.74 | 1819.57 | G300E | 9776772.73 | 76.71 | G300E | 3568321.75 | 28
2229 | Story45 | B54 | 32 MPa RC Beam (42.5 cm x 25 cm) | Beam | 32MPa | Concrete Rectangular | 250 | 425 | 1062.5 | 7000 | 0.74 | 1819.57 | G300E | 9778363.64 | 76.72 | G300E | 3568352.85 | 28
2230 | Story45 | B55 | 32 MPa RC Beam (60 cm x 40 cm) | Beam | 32MPa | Concrete Rectangular | 400 | 600 | 2400 | 7000 | 1.68 | 4110.09 | G300E | 5755909.09 | 45.16 | G300E | 7733094.09 | 60.68
2231 | Story45 | B56 | 32 MPa RC Beam (60 cm x 40 cm) | Beam | 32MPa | Concrete Rectangular | 400 | 600 | 2400 | 7000 | 1.68 | 4110.09 | G300E | 5755909.09 | 45.16 | G300E | 7733094.09 | 60.68
2232 | Story45 | B57 | 32 MPa RC Beam (60 cm x 40 cm) | Beam | 32MPa | Concrete Rectangular | 400 | 600 | 2400 | 7000 | 1.68 | 4110.09 | G300E | 5047636.36 | 39.61 | G300E | 8946963.45 | 70.2
2233 | Story45 | B58 | 32 MPa RC Beam (60 cm x 40 cm) | Beam | 32MPa | Concrete Rectangular | 400 | 600 | 2400 | 7000 | 1.68 | 4110.09 | G300E | 5364545.45 | 42.09 | G300E | 9861736.18 | 77.38
2234 | Story45 | B59 | 32 MPa RC Beam (60 cm x 40 cm) | Beam | 32MPa | Concrete Rectangular | 400 | 600 | 2400 | 7000 | 1.68 | 4110.09 | G300E | 5047318.18 | 39.6 | G300E | 8946963.45 | 70.2
2235 | Story45 | B6 | 32 MPa RC Beam (60 cm x 40 cm) | Beam | 32MPa | Concrete Rectangular | 400 | 600 | 2400 | 7000 | 1.68 | 4110.09 | G300E | 5364545.45 | 42.09 | G300E | 9861736.18 | 77.38
2236 | Story45 | B60 | 32 MPa RC Beam (60 cm x 40 cm) | Beam | 32MPa | Concrete Rectangular | 400 | 600 | 2400 | 7000 | 1.68 | 4110.09 | G300E | 5755909.09 | 45.16 | G300E | 7733094.09 | 60.68
2237 | Story45 | B7 | 32 MPa RC Beam (52.5 cm x 25 cm) | Beam | 32MPa | Concrete Rectangular | 250 | 525 | 1312.5 | 7000 | 0.92 | 2247.71 | G300E | 11876454.55 | 93.19 | G300E | 5537782.09 | 43.45
2238 | Story45 | B8 | 32 MPa RC Beam (60 cm x 40 cm) | Beam | 32MPa | Concrete Rectangular | 400 | 600 | 2400 | 7000 | 1.68 | 4110.09 | G300E | 5047636.36 | 39.61 | G300E | 8946963.45 | 70.2
2239 | Story45 | B9 | 32 MPa RC Beam (42.5 cm x 25 cm) | Beam | 32MPa | Concrete Rectangular | 250 | 425 | 1062.5 | 7000 | 0.74 | 1819.57 | G300E | 9776136.36 | 76.71 | G300E | 3568314.99 | 28
2240 | Story46 | B1 | 32 MPa RC Beam (60 cm x 40 cm) | Beam | 32MPa | Concrete Rectangular | 400 | 600 | 2400 | 7000 | 1.68 | 4110.09 | G300E | 5495954.55 | 43.12 | G300E | 9769145.27 | 76.65
2241 | Story46 | B10 | 32 MPa RC Beam (60 cm x 40 cm) | Beam | 32MPa | Concrete Rectangular | 400 | 600 | 2400 | 7000 | 1.68 | 4110.09 | G300E | 5488000 | 43.06 | G300E | 9771054.36 | 76.67
2242 | Story46 | B11 | 32 MPa RC Beam (60 cm x 40 cm) | Beam | 32MPa | Concrete Rectangular | 400 | 600 | 2400 | 7000 | 1.68 | 4110.09 | G300E | 5487681.82 | 43.06 | G300E | 9771054.36 | 76.67
2243 | Story46 | B12 | 32 MPa RC Beam (60 cm x 40 cm) | Beam | 32MPa | Concrete Rectangular | 400 | 600 | 2400 | 7000 | 1.68 | 4110.09 | G300E | 5756227.27 | 45.17 | G300E | 7911281.64 | 62.07
2244 | Story46 | B13 | 32 MPa RC Beam (45 cm x 25 cm) | Beam | 32MPa | Concrete Rectangular | 250 | 450 | 1125 | 7000 | 0.79 | 1926.61 | G300E | 9875409.09 | 77.49 | G300E | 4634902.2 | 36.37
2245 | Story46 | B14 | 32 MPa RC Beam (47.5 cm x 25 cm) | Beam | 32MPa | Concrete Rectangular | 250 | 475 | 1187.5 | 7000 | 0.83 | 2033.64 | G300E | 6672590.91 | 52.36 | G300E | 4435822.12 | 34.81
2246 | Story46 | B15 | 32 MPa RC Beam (47.5 cm x 25 cm) | Beam | 32MPa | Concrete Rectangular | 250 | 475 | 1187.5 | 7000 | 0.83 | 2033.64 | G300E | 6673863.64 | 52.37 | G300E | 4431748.68 | 34.77
2247 | Story46 | B16 | 32 MPa RC Beam (60 cm x 40 cm) | Beam | 32MPa | Concrete Rectangular | 400 | 600 | 2400 | 7200 | 1.73 | 4227.52 | G300E | 13838400 | 108.58 | G300E | 8811375.03 | 69.14
2248 | Story46 | B17 | 32 MPa RC Beam (35 cm x 25 cm) | Beam | 32MPa | Concrete Rectangular | 250 | 350 | 875 | 7000 | 0.61 | 1498.47 | G300E | 6976454.55 | 54.74 | G300E | 3375649.14 | 26.49
2249 | Story46 | B18 | 32 MPa RC Beam (60 cm x 40 cm) | Beam | 32MPa | Concrete Rectangular | 400 | 600 | 2400 | 7200 | 1.73 | 4227.52 | G300E | 13882852.17 | 108.93 | G300E | 8847512.77 | 69.42
2250 | Story46 | B19 | 32 MPa RC Beam (45 cm x 25 cm) | Beam | 32MPa | Concrete Rectangular | 250 | 450 | 1125 | 7000 | 0.79 | 1926.61 | G300E | 7131409.09 | 55.96 | G300E | 4285327.61 | 33.62
2251 | Story46 | B2 | 32 MPa RC Beam (60 cm x 40 cm) | Beam | 32MPa | Concrete Rectangular | 400 | 600 | 2400 | 7000 | 1.68 | 4110.09 | G300E | 5492454.55 | 43.1 | G300E | 9770099.82 | 76.66
2252 | Story46 | B20 | 32 MPa RC Beam (45 cm x 25 cm) | Beam | 32MPa | Concrete Rectangular | 250 | 450 | 1125 | 7000 | 0.79 | 1926.61 | G300E | 7127272.73 | 55.92 | G300E | 4281664.39 | 33.6
2253 | Story46 | B21 | 32 MPa RC Beam (45 cm x 25 cm) | Beam | 32MPa | Concrete Rectangular | 250 | 450 | 1125 | 7000 | 0.79 | 1926.61 | G300E | 9849000 | 77.28 | G300E | 4633289.98 | 36.35
2254 | Story46 | B22 | 32 MPa RC Beam (60 cm x 40 cm) | Beam | 32MPa | Concrete Rectangular | 400 | 600 | 2400 | 7000 | 1.68 | 4110.09 | G300E | 5756863.64 | 45.17 | G300E | 7911281.64 | 62.07
2255 | Story46 | B23 | 32 MPa RC Beam (60 cm x 40 cm) | Beam | 32MPa | Concrete Rectangular | 400 | 600 | 2400 | 7000 | 1.68 | 4110.09 | G300E | 5755909.09 | 45.16 | G300E | 9266731.09 | 72.71
2256 | Story46 | B24 | 32 MPa RC Beam (40 cm x 25 cm) | Beam | 32MPa | Concrete Rectangular | 250 | 400 | 1000 | 7000 | 0.7 | 1712.54 | G300E | 16391772.73 | 128.62 | G300E | 3546942 | 27.83
2257 | Story46 | B25 | 32 MPa RC Beam (35 cm x 25 cm) | Beam | 32MPa | Concrete Rectangular | 250 | 350 | 875 | 7000 | 0.61 | 1498.47 | G300E | 6978681.82 | 54.76 | G300E | 3374694.59 | 26.48
2258 | Story46 | B26 | 32 MPa RC Beam (60 cm x 40 cm) | Beam | 32MPa | Concrete Rectangular | 400 | 600 | 2400 | 7200 | 1.73 | 4227.52 | G300E | 13837773.91 | 108.58 | G300E | 8811020.03 | 69.13
2259 | Story46 | B3 | 32 MPa RC Beam (45 cm x 25 cm) | Beam | 32MPa | Concrete Rectangular | 250 | 450 | 1125 | 7000 | 0.79 | 1926.61 | G300E | 9872545.45 | 77.46 | G300E | 4592617.75 | 36.04
2260 | Story46 | B30 | 32 MPa RC Beam (60 cm x 40 cm) | Beam | 32MPa | Concrete Rectangular | 400 | 600 | 2400 | 7000 | 1.68 | 4110.09 | G300E | 13486260.87 | 105.82 | G300E | 8599853.65 | 67.48
2261 | Story46 | B31 | 32 MPa RC Beam (35 cm x 25 cm) | Beam | 32MPa | Concrete Rectangular | 250 | 350 | 875 | 7000 | 0.61 | 1498.47 | G300E | 6974545.45 | 54.72 | G300E | 3373740.05 | 26.47
2262 | Story46 | B32 | 32 MPa RC Beam (40 cm x 25 cm) | Beam | 32MPa | Concrete Rectangular | 250 | 400 | 1000 | 7000 | 0.7 | 1712.54 | G300E | 16412454.55 | 128.78 | G300E | 3547575.82 | 27.84
2263 | Story46 | B33 | 32 MPa RC Beam (60 cm x 40 cm) | Beam | 32MPa | Concrete Rectangular | 400 | 600 | 2400 | 7000 | 1.68 | 4110.09 | G300E | 6139636.36 | 48.17 | G300E | 9268003.82 | 72.72
2264 | Story46 | B34 | 32 MPa RC Beam (60 cm x 40 cm) | Beam | 32MPa | Concrete Rectangular | 400 | 600 | 2400 | 7000 | 1.68 | 4110.09 | G300E | 5757818.18 | 45.18 | G300E | 7911281.64 | 62.07
2265 | Story46 | B35 | 32 MPa RC Beam (40 cm x 25 cm) | Beam | 32MPa | Concrete Rectangular | 250 | 400 | 1000 | 7000 | 0.7 | 1712.54 | G300E | 16403227.27 | 128.71 | G300E | 3547386.18 | 27.83
2266 | Story46 | B36 | 32 MPa RC Beam (45 cm x 25 cm) | Beam | 32MPa | Concrete Rectangular | 250 | 450 | 1125 | 7000 | 0.79 | 1926.61 | G300E | 7129818.18 | 55.94 | G300E | 4281872 | 33.6
2267 | Story46 | B37 | 32 MPa RC Beam (60 cm x 40 cm) | Beam | 32MPa | Concrete Rectangular | 400 | 600 | 2400 | 7200 | 1.73 | 4227.52 | G300E | 13865947.83 | 108.8 | G300E | 8847735.65 | 69.42
2268 | Story46 | B38 | 32 MPa RC Beam (60 cm x 40 cm) | Beam | 32MPa | Concrete Rectangular | 400 | 600 | 2400 | 7000 | 1.68 | 4110.09 | G300E | 13482608.7 | 105.79 | G300E | 8600439.22 | 67.48
2269 | Story46 | B4 | 32 MPa RC Beam (60 cm x 40 cm) | Beam | 32MPa | Concrete Rectangular | 400 | 600 | 2400 | 7000 | 1.68 | 4110.09 | G300E | 5755590.91 | 45.16 | G300E | 7911281.64 | 62.07
2270 | Story46 | B40 | 32 MPa RC Beam (60 cm x 40 cm) | Beam | 32MPa | Concrete Rectangular | 400 | 600 | 2400 | 7000 | 1.68 | 4110.09 | G300E | 13500565.22 | 105.93 | G300E | 8603101.04 | 67.5
2271 | Story46 | B41 | 32 MPa RC Beam (60 cm x 40 cm) | Beam | 32MPa | Concrete Rectangular | 400 | 600 | 2400 | 7000 | 1.68 | 4110.09 | G300E | 13486260.87 | 105.82 | G300E | 8599855.48 | 67.48
2272 | Story46 | B42 | 32 MPa RC Beam (45 cm x 25 cm) | Beam | 32MPa | Concrete Rectangular | 250 | 450 | 1125 | 7000 | 0.79 | 1926.61 | G300E | 7127272.73 | 55.92 | G300E | 4282620.36 | 33.6
2273 | Story46 | B43 | 32 MPa RC Beam (40 cm x 25 cm) | Beam | 32MPa | Concrete Rectangular | 250 | 400 | 1000 | 7000 | 0.7 | 1712.54 | G300E | 16412136.36 | 128.78 | G300E | 3547574.55 | 27.84
2274 | Story46 | B44 | 32 MPa RC Beam (60 cm x 40 cm) | Beam | 32MPa | Concrete Rectangular | 400 | 600 | 2400 | 7000 | 1.68 | 4110.09 | G300E | 5756863.64 | 45.17 | G300E | 7911281.64 | 62.07
2275 | Story46 | B45 | 32 MPa RC Beam (60 cm x 40 cm) | Beam | 32MPa | Concrete Rectangular | 400 | 600 | 2400 | 7000 | 1.68 | 4110.09 | G300E | 5487681.82 | 43.06 | G300E | 9771054.36 | 76.67
2276 | Story46 | B46 | 32 MPa RC Beam (45 cm x 25 cm) | Beam | 32MPa | Concrete Rectangular | 250 | 450 | 1125 | 7000 | 0.79 | 1926.61 | G300E | 9848363.64 | 77.27 | G300E | 4633292.84 | 36.35
2277 | Story46 | B47 | 32 MPa RC Beam (45 cm x 25 cm) | Beam | 32MPa | Concrete Rectangular | 250 | 450 | 1125 | 7000 | 0.79 | 1926.61 | G300E | 9848681.82 | 77.28 | G300E | 4633308.59 | 36.35
2278 | Story46 | B48 | 32 MPa RC Beam (45 cm x 25 cm) | Beam | 32MPa | Concrete Rectangular | 250 | 450 | 1125 | 7000 | 0.79 | 1926.61 | G300E | 7130136.36 | 55.95 | G300E | 4282803.64 | 33.6
2279 | Story46 | B49 | 32 MPa RC Beam (40 cm x 25 cm) | Beam | 32MPa | Concrete Rectangular | 250 | 400 | 1000 | 7000 | 0.7 | 1712.54 | G300E | 16409272.73 | 128.75 | G300E | 3547531.27 | 27.84
2280 | Story46 | B5 | 32 MPa RC Beam (40 cm x 25 cm) | Beam | 32MPa | Concrete Rectangular | 250 | 400 | 1000 | 7000 | 0.7 | 1712.54 | G300E | 16387318.18 | 128.58 | G300E | 3546856.73 | 27.83
2281 | Story46 | B50 | 32 MPa RC Beam (35 cm x 25 cm) | Beam | 32MPa | Concrete Rectangular | 250 | 350 | 875 | 7000 | 0.61 | 1498.47 | G300E | 6971363.64 | 54.7 | G300E | 3375649.14 | 26.49
2282 | Story46 | B51 | 32 MPa RC Beam (40 cm x 25 cm) | Beam | 32MPa | Concrete Rectangular | 250 | 400 | 1000 | 7000 | 0.7 | 1712.54 | G300E | 16408954.55 | 128.75 | G300E | 3547452.36 | 27.83
2283 | Story46 | B52 | 32 MPa RC Beam (45 cm x 25 cm) | Beam | 32MPa | Concrete Rectangular | 250 | 450 | 1125 | 7000 | 0.79 | 1926.61 | G300E | 7129181.82 | 55.94 | G300E | 4284322.95 | 33.62
2284 | Story46 | B53 | 32 MPa RC Beam (45 cm x 25 cm) | Beam | 32MPa | Concrete Rectangular | 250 | 450 | 1125 | 7000 | 0.79 | 1926.61 | G300E | 9847727.27 | 77.27 | G300E | 4633238.43 | 36.35
2285 | Story46 | B54 | 32 MPa RC Beam (45 cm x 25 cm) | Beam | 32MPa | Concrete Rectangular | 250 | 450 | 1125 | 7000 | 0.79 | 1926.61 | G300E | 9848681.82 | 77.28 | G300E | 4633289.98 | 36.35
2286 | Story46 | B55 | 32 MPa RC Beam (60 cm x 40 cm) | Beam | 32MPa | Concrete Rectangular | 400 | 600 | 2400 | 7000 | 1.68 | 4110.09 | G300E | 5487681.82 | 43.06 | G300E | 9771054.36 | 76.67
2287 | Story46 | B56 | 32 MPa RC Beam (60 cm x 40 cm) | Beam | 32MPa | Concrete Rectangular | 400 | 600 | 2400 | 7000 | 1.68 | 4110.09 | G300E | 5487681.82 | 43.06 | G300E | 9771054.36 | 76.67
2288 | Story46 | B57 | 32 MPa RC Beam (60 cm x 40 cm) | Beam | 32MPa | Concrete Rectangular | 400 | 600 | 2400 | 7000 | 1.68 | 4110.09 | G300E | 5756863.64 | 45.17 | G300E | 7911281.64 | 62.07
2289 | Story46 | B58 | 32 MPa RC Beam (60 cm x 40 cm) | Beam | 32MPa | Concrete Rectangular | 400 | 600 | 2400 | 7000 | 1.68 | 4110.09 | G300E | 5755909.09 | 45.16 | G300E | 9268003.82 | 72.72
2290 | Story46 | B59 | 32 MPa RC Beam (60 cm x 40 cm) | Beam | 32MPa | Concrete Rectangular | 400 | 600 | 2400 | 7000 | 1.68 | 4110.09 | G300E | 5757181.82 | 45.17 | G300E | 7911281.64 | 62.07
2291 | Story46 | B6 | 32 MPa RC Beam (60 cm x 40 cm) | Beam | 32MPa | Concrete Rectangular | 400 | 600 | 2400 | 7000 | 1.68 | 4110.09 | G300E | 5755909.09 | 45.16 | G300E | 9266731.09 | 72.71
2292 | Story46 | B60 | 32 MPa RC Beam (60 cm x 40 cm) | Beam | 32MPa | Concrete Rectangular | 400 | 600 | 2400 | 7000 | 1.68 | 4110.09 | G300E | 5488000 | 43.06 | G300E | 9771054.36 | 76.67
2293 | Story46 | B7 | 32 MPa RC Beam (40 cm x 25 cm) | Beam | 32MPa | Concrete Rectangular | 250 | 400 | 1000 | 7000 | 0.7 | 1712.54 | G300E | 16401954.55 | 128.7 | G300E | 3547271.64 | 27.83
2294 | Story46 | B8 | 32 MPa RC Beam (60 cm x 40 cm) | Beam | 32MPa | Concrete Rectangular | 400 | 600 | 2400 | 7000 | 1.68 | 4110.09 | G300E | 5757181.82 | 45.17 | G300E | 7911281.64 | 62.07
2295 | Story46 | B9 | 32 MPa RC Beam (45 cm x 25 cm) | Beam | 32MPa | Concrete Rectangular | 250 | 450 | 1125 | 7000 | 0.79 | 1926.61 | G300E | 9847727.27 | 77.27 | G300E | 4633218.39 | 36.35
2296 | Story47 | B1 | 32 MPa RC Beam (60 cm x 40 cm) | Beam | 32MPa | Concrete Rectangular | 400 | 600 | 2400 | 7000 | 1.68 | 4110.09 | G300E | 5190818.18 | 40.73 | G300E | 8905275.91 | 69.87
2297 | Story47 | B10 | 32 MPa RC Beam (60 cm x 40 cm) | Beam | 32MPa | Concrete Rectangular | 400 | 600 | 2400 | 7000 | 1.68 | 4110.09 | G300E | 5383000 | 42.24 | G300E | 7730548.64 | 60.66
2298 | Story47 | B11 | 32 MPa RC Beam (60 cm x 40 cm) | Beam | 32MPa | Concrete Rectangular | 400 | 600 | 2400 | 7000 | 1.68 | 4110.09 | G300E | 5191136.36 | 40.73 | G300E | 7730548.64 | 60.66
2299 | Story47 | B12 | 32 MPa RC Beam (60 cm x 40 cm) | Beam | 32MPa | Concrete Rectangular | 400 | 600 | 2400 | 7000 | 1.68 | 4110.09 | G300E | 5598409.09 | 43.93 | G300E | 8202099.82 | 64.36
2300 | Story47 | B13 | 32 MPa RC Beam (47.5 cm x 25 cm) | Beam | 32MPa | Concrete Rectangular | 250 | 475 | 1187.5 | 7000 | 0.83 | 2033.64 | G300E | 8590909.09 | 67.41 | G300E | 3855601.35 | 30.25
2301 | Story47 | B14 | 32 MPa RC Beam (45 cm x 25 cm) | Beam | 32MPa | Concrete Rectangular | 250 | 450 | 1125 | 7000 | 0.79 | 1926.61 | G300E | 7119318.18 | 55.86 | G300E | 4247201.64 | 33.33
2302 | Story47 | B15 | 32 MPa RC Beam (45 cm x 25 cm) | Beam | 32MPa | Concrete Rectangular | 250 | 450 | 1125 | 7000 | 0.79 | 1926.61 | G300E | 7121863.64 | 55.88 | G300E | 4248078.7 | 33.33
2303 | Story47 | B16 | 32 MPa RC Beam (60 cm x 40 cm) | Beam | 32MPa | Concrete Rectangular | 400 | 600 | 2400 | 7200 | 1.73 | 4227.52 | G300E | 14514260.87 | 113.88 | G300E | 8830552.07 | 69.29
2304 | Story47 | B17 | 32 MPa RC Beam (40 cm x 25 cm) | Beam | 32MPa | Concrete Rectangular | 250 | 400 | 1000 | 7000 | 0.7 | 1712.54 | G300E | 5746045.45 | 45.09 | G300E | 3736202.91 | 29.32
2305 | Story47 | B18 | 32 MPa RC Beam (60 cm x 40 cm) | Beam | 32MPa | Concrete Rectangular | 400 | 600 | 2400 | 7200 | 1.73 | 4227.52 | G300E | 14567165.22 | 114.3 | G300E | 8869549.77 | 69.59
2306 | Story47 | B19 | 32 MPa RC Beam (45 cm x 25 cm) | Beam | 32MPa | Concrete Rectangular | 250 | 450 | 1125 | 7000 | 0.79 | 1926.61 | G300E | 7126954.55 | 55.92 | G300E | 4243496.41 | 33.3
2307 | Story47 | B2 | 32 MPa RC Beam (60 cm x 40 cm) | Beam | 32MPa | Concrete Rectangular | 400 | 600 | 2400 | 7000 | 1.68 | 4110.09 | G300E | 5382363.64 | 42.23 | G300E | 8905275.91 | 69.87
2308 | Story47 | B20 | 32 MPa RC Beam (45 cm x 25 cm) | Beam | 32MPa | Concrete Rectangular | 250 | 450 | 1125 | 7000 | 0.79 | 1926.61 | G300E | 7123772.73 | 55.9 | G300E | 4240759.09 | 33.27
2309 | Story47 | B21 | 32 MPa RC Beam (47.5 cm x 25 cm) | Beam | 32MPa | Concrete Rectangular | 250 | 475 | 1187.5 | 7000 | 0.83 | 2033.64 | G300E | 8578500 | 67.31 | G300E | 3857475.44 | 30.27
2310 | Story47 | B22 | 32 MPa RC Beam (60 cm x 40 cm) | Beam | 32MPa | Concrete Rectangular | 400 | 600 | 2400 | 7000 | 1.68 | 4110.09 | G300E | 5599681.82 | 43.94 | G300E | 8202099.82 | 64.36
2311 | Story47 | B23 | 32 MPa RC Beam (60 cm x 40 cm) | Beam | 32MPa | Concrete Rectangular | 400 | 600 | 2400 | 7000 | 1.68 | 4110.09 | G300E | 5353090.91 | 42 | G300E | 9871281.64 | 77.45
2312 | Story47 | B24 | 32 MPa RC Beam (52.5 cm x 25 cm) | Beam | 32MPa | Concrete Rectangular | 250 | 525 | 1312.5 | 7000 | 0.92 | 2247.71 | G300E | 11666772.73 | 91.54 | G300E | 5439739.77 | 42.68
2313 | Story47 | B25 | 32 MPa RC Beam (40 cm x 25 cm) | Beam | 32MPa | Concrete Rectangular | 250 | 400 | 1000 | 7000 | 0.7 | 1712.54 | G300E | 5747318.18 | 45.1 | G300E | 3736202.91 | 29.32
2314 | Story47 | B26 | 32 MPa RC Beam (60 cm x 40 cm) | Beam | 32MPa | Concrete Rectangular | 400 | 600 | 2400 | 7200 | 1.73 | 4227.52 | G300E | 14514573.91 | 113.89 | G300E | 8831539.41 | 69.3
2315 | Story47 | B3 | 32 MPa RC Beam (47.5 cm x 25 cm) | Beam | 32MPa | Concrete Rectangular | 250 | 475 | 1187.5 | 7000 | 0.83 | 2033.64 | G300E | 8590909.09 | 67.41 | G300E | 3856846.72 | 30.26
2316 | Story47 | B30 | 32 MPa RC Beam (60 cm x 40 cm) | Beam | 32MPa | Concrete Rectangular | 400 | 600 | 2400 | 7000 | 1.68 | 4110.09 | G300E | 14144260.87 | 110.98 | G300E | 8619582.7 | 67.63
2317 | Story47 | B31 | 32 MPa RC Beam (40 cm x 25 cm) | Beam | 32MPa | Concrete Rectangular | 250 | 400 | 1000 | 7000 | 0.7 | 1712.54 | G300E | 5746363.64 | 45.09 | G300E | 3735248.36 | 29.31
2318 | Story47 | B32 | 32 MPa RC Beam (52.5 cm x 25 cm) | Beam | 32MPa | Concrete Rectangular | 250 | 525 | 1312.5 | 7000 | 0.92 | 2247.71 | G300E | 11679181.82 | 91.64 | G300E | 5440852.3 | 42.69
2319 | Story47 | B33 | 32 MPa RC Beam (60 cm x 40 cm) | Beam | 32MPa | Concrete Rectangular | 400 | 600 | 2400 | 7000 | 1.68 | 4110.09 | G300E | 5353727.27 | 42.01 | G300E | 9871281.64 | 77.45
2320 | Story47 | B34 | 32 MPa RC Beam (60 cm x 40 cm) | Beam | 32MPa | Concrete Rectangular | 400 | 600 | 2400 | 7000 | 1.68 | 4110.09 | G300E | 5600000 | 43.94 | G300E | 8202099.82 | 64.36
2321 | Story47 | B35 | 32 MPa RC Beam (52.5 cm x 25 cm) | Beam | 32MPa | Concrete Rectangular | 250 | 525 | 1312.5 | 7000 | 0.92 | 2247.71 | G300E | 11674409.09 | 91.6 | G300E | 5440459.74 | 42.69
2322 | Story47 | B36 | 32 MPa RC Beam (45 cm x 25 cm) | Beam | 32MPa | Concrete Rectangular | 250 | 450 | 1125 | 7000 | 0.79 | 1926.61 | G300E | 7126318.18 | 55.92 | G300E | 4242298.14 | 33.29
2323 | Story47 | B37 | 32 MPa RC Beam (60 cm x 40 cm) | Beam | 32MPa | Concrete Rectangular | 400 | 600 | 2400 | 7200 | 1.73 | 4227.52 | G300E | 14543686.96 | 114.12 | G300E | 8867870.61 | 69.58
2324 | Story47 | B38 | 32 MPa RC Beam (60 cm x 40 cm) | Beam | 32MPa | Concrete Rectangular | 400 | 600 | 2400 | 7000 | 1.68 | 4110.09 | G300E | 14140000 | 110.95 | G300E | 8621051.48 | 67.64
2325 | Story47 | B4 | 32 MPa RC Beam (60 cm x 40 cm) | Beam | 32MPa | Concrete Rectangular | 400 | 600 | 2400 | 7000 | 1.68 | 4110.09 | G300E | 5598727.27 | 43.93 | G300E | 8202099.82 | 64.36
2326 | Story47 | B40 | 32 MPa RC Beam (60 cm x 40 cm) | Beam | 32MPa | Concrete Rectangular | 400 | 600 | 2400 | 7000 | 1.68 | 4110.09 | G300E | 14167086.96 | 111.16 | G300E | 8623341.39 | 67.66
2327 | Story47 | B41 | 32 MPa RC Beam (60 cm x 40 cm) | Beam | 32MPa | Concrete Rectangular | 400 | 600 | 2400 | 7000 | 1.68 | 4110.09 | G300E | 14144260.87 | 110.98 | G300E | 8619588.17 | 67.63
2328 | Story47 | B42 | 32 MPa RC Beam (45 cm x 25 cm) | Beam | 32MPa | Concrete Rectangular | 250 | 450 | 1125 | 7000 | 0.79 | 1926.61 | G300E | 7123772.73 | 55.9 | G300E | 4240763.39 | 33.27
2329 | Story47 | B43 | 32 MPa RC Beam (52.5 cm x 25 cm) | Beam | 32MPa | Concrete Rectangular | 250 | 525 | 1312.5 | 7000 | 0.92 | 2247.71 | G300E | 11678863.64 | 91.64 | G300E | 5440850.62 | 42.69
2330 | Story47 | B44 | 32 MPa RC Beam (60 cm x 40 cm) | Beam | 32MPa | Concrete Rectangular | 400 | 600 | 2400 | 7000 | 1.68 | 4110.09 | G300E | 5599681.82 | 43.94 | G300E | 8202099.82 | 64.36
2331 | Story47 | B45 | 32 MPa RC Beam (60 cm x 40 cm) | Beam | 32MPa | Concrete Rectangular | 400 | 600 | 2400 | 7000 | 1.68 | 4110.09 | G300E | 5383000 | 42.24 | G300E | 7730548.64 | 60.66
2332 | Story47 | B46 | 32 MPa RC Beam (47.5 cm x 25 cm) | Beam | 32MPa | Concrete Rectangular | 250 | 475 | 1187.5 | 7000 | 0.83 | 2033.64 | G300E | 8578818.18 | 67.31 | G300E | 3857464.86 | 30.27
2333 | Story47 | B47 | 32 MPa RC Beam (47.5 cm x 25 cm) | Beam | 32MPa | Concrete Rectangular | 250 | 475 | 1187.5 | 7000 | 0.83 | 2033.64 | G300E | 8579136.36 | 67.32 | G300E | 3857476.95 | 30.27
2334 | Story47 | B48 | 32 MPa RC Beam (45 cm x 25 cm) | Beam | 32MPa | Concrete Rectangular | 250 | 450 | 1125 | 7000 | 0.79 | 1926.61 | G300E | 7125681.82 | 55.91 | G300E | 4242268.07 | 33.29
2335 | Story47 | B49 | 32 MPa RC Beam (52.5 cm x 25 cm) | Beam | 32MPa | Concrete Rectangular | 250 | 525 | 1312.5 | 7000 | 0.92 | 2247.71 | G300E | 11678227.27 | 91.63 | G300E | 5440767.1 | 42.69
2336 | Story47 | B5 | 32 MPa RC Beam (52.5 cm x 25 cm) | Beam | 32MPa | Concrete Rectangular | 250 | 525 | 1312.5 | 7000 | 0.92 | 2247.71 | G300E | 11664227.27 | 91.52 | G300E | 5439599.45 | 42.68
2337 | Story47 | B50 | 32 MPa RC Beam (40 cm x 25 cm) | Beam | 32MPa | Concrete Rectangular | 250 | 400 | 1000 | 7000 | 0.7 | 1712.54 | G300E | 5741909.09 | 45.05 | G300E | 3737157.45 | 29.32
2338 | Story47 | B51 | 32 MPa RC Beam (52.5 cm x 25 cm) | Beam | 32MPa | Concrete Rectangular | 250 | 525 | 1312.5 | 7000 | 0.92 | 2247.71 | G300E | 11678545.45 | 91.63 | G300E | 5440678.57 | 42.69
2339 | Story47 | B52 | 32 MPa RC Beam (45 cm x 25 cm) | Beam | 32MPa | Concrete Rectangular | 250 | 450 | 1125 | 7000 | 0.79 | 1926.61 | G300E | 7125363.64 | 55.91 | G300E | 4243436.27 | 33.3
2340 | Story47 | B53 | 32 MPa RC Beam (47.5 cm x 25 cm) | Beam | 32MPa | Concrete Rectangular | 250 | 475 | 1187.5 | 7000 | 0.83 | 2033.64 | G300E | 8578500 | 67.31 | G300E | 3857440.68 | 30.27
2341 | Story47 | B54 | 32 MPa RC Beam (47.5 cm x 25 cm) | Beam | 32MPa | Concrete Rectangular | 250 | 475 | 1187.5 | 7000 | 0.83 | 2033.64 | G300E | 8579454.55 | 67.32 | G300E | 3857470.91 | 30.27
2342 | Story47 | B55 | 32 MPa RC Beam (60 cm x 40 cm) | Beam | 32MPa | Concrete Rectangular | 400 | 600 | 2400 | 7000 | 1.68 | 4110.09 | G300E | 5383000 | 42.24 | G300E | 7730548.64 | 60.66
2343 | Story47 | B56 | 32 MPa RC Beam (60 cm x 40 cm) | Beam | 32MPa | Concrete Rectangular | 400 | 600 | 2400 | 7000 | 1.68 | 4110.09 | G300E | 5191136.36 | 40.73 | G300E | 7730548.64 | 60.66
2344 | Story47 | B57 | 32 MPa RC Beam (60 cm x 40 cm) | Beam | 32MPa | Concrete Rectangular | 400 | 600 | 2400 | 7000 | 1.68 | 4110.09 | G300E | 5599681.82 | 43.94 | G300E | 8202099.82 | 64.36
2345 | Story47 | B58 | 32 MPa RC Beam (60 cm x 40 cm) | Beam | 32MPa | Concrete Rectangular | 400 | 600 | 2400 | 7000 | 1.68 | 4110.09 | G300E | 5353727.27 | 42.01 | G300E | 9871281.64 | 77.45
2346 | Story47 | B59 | 32 MPa RC Beam (60 cm x 40 cm) | Beam | 32MPa | Concrete Rectangular | 400 | 600 | 2400 | 7000 | 1.68 | 4110.09 | G300E | 5599681.82 | 43.94 | G300E | 8202099.82 | 64.36
2347 | Story47 | B6 | 32 MPa RC Beam (60 cm x 40 cm) | Beam | 32MPa | Concrete Rectangular | 400 | 600 | 2400 | 7000 | 1.68 | 4110.09 | G300E | 5353090.91 | 42 | G300E | 9871281.64 | 77.45
2348 | Story47 | B60 | 32 MPa RC Beam (60 cm x 40 cm) | Beam | 32MPa | Concrete Rectangular | 400 | 600 | 2400 | 7000 | 1.68 | 4110.09 | G300E | 5383000 | 42.24 | G300E | 7730548.64 | 60.66
2349 | Story47 | B7 | 32 MPa RC Beam (52.5 cm x 25 cm) | Beam | 32MPa | Concrete Rectangular | 250 | 525 | 1312.5 | 7000 | 0.92 | 2247.71 | G300E | 11674727.27 | 91.6 | G300E | 5440304.39 | 42.69
2350 | Story47 | B8 | 32 MPa RC Beam (60 cm x 40 cm) | Beam | 32MPa | Concrete Rectangular | 400 | 600 | 2400 | 7000 | 1.68 | 4110.09 | G300E | 5600000 | 43.94 | G300E | 8202099.82 | 64.36
2351 | Story47 | B9 | 32 MPa RC Beam (47.5 cm x 25 cm) | Beam | 32MPa | Concrete Rectangular | 250 | 475 | 1187.5 | 7000 | 0.83 | 2033.64 | G300E | 8577863.64 | 67.31 | G300E | 3857431.61 | 30.27
2352 | Story48 | B1 | 32 MPa RC Beam (60 cm x 40 cm) | Beam | 32MPa | Concrete Rectangular | 400 | 600 | 2400 | 7000 | 1.68 | 4110.09 | G300E | 5253500 | 41.22 | G300E | 8214190.09 | 64.45
2353 | Story48 | B10 | 32 MPa RC Beam (60 cm x 40 cm) | Beam | 32MPa | Concrete Rectangular | 400 | 600 | 2400 | 7000 | 1.68 | 4110.09 | G300E | 5236318.18 | 41.09 | G300E | 8214190.09 | 64.45
2354 | Story48 | B11 | 32 MPa RC Beam (60 cm x 40 cm) | Beam | 32MPa | Concrete Rectangular | 400 | 600 | 2400 | 7000 | 1.68 | 4110.09 | G300E | 5236000 | 41.08 | G300E | 8214190.09 | 64.45
2355 | Story48 | B12 | 32 MPa RC Beam (60 cm x 40 cm) | Beam | 32MPa | Concrete Rectangular | 400 | 600 | 2400 | 7000 | 1.68 | 4110.09 | G300E | 5186363.64 | 40.69 | G300E | 7675823.27 | 60.23
2356 | Story48 | B13 | 32 MPa RC Beam (52.5 cm x 25 cm) | Beam | 32MPa | Concrete Rectangular | 250 | 525 | 1312.5 | 7000 | 0.92 | 2247.71 | G300E | 10398181.82 | 81.59 | G300E | 4245027.1 | 33.31
2357 | Story48 | B14 | 32 MPa RC Beam (57.5 cm x 25 cm) | Beam | 32MPa | Concrete Rectangular | 250 | 575 | 1437.5 | 7000 | 1.01 | 2461.77 | G300E | 4824590.91 | 37.86 | G300E | 5020480.82 | 39.39
2358 | Story48 | B15 | 32 MPa RC Beam (57.5 cm x 25 cm) | Beam | 32MPa | Concrete Rectangular | 250 | 575 | 1437.5 | 7000 | 1.01 | 2461.77 | G300E | 4826818.18 | 37.87 | G300E | 5069344.4 | 39.78
2359 | Story48 | B16 | 32 MPa RC Beam (60 cm x 40 cm) | Beam | 32MPa | Concrete Rectangular | 400 | 600 | 2400 | 7200 | 1.73 | 4227.52 | G300E | 14316730.43 | 112.33 | G300E | 8816823.86 | 69.18
2360 | Story48 | B17 | 32 MPa RC Beam (47.5 cm x 25 cm) | Beam | 32MPa | Concrete Rectangular | 250 | 475 | 1187.5 | 7000 | 0.83 | 2033.64 | G300E | 4999272.73 | 39.23 | G300E | 4283874.48 | 33.61
2361 | Story48 | B18 | 32 MPa RC Beam (60 cm x 40 cm) | Beam | 32MPa | Concrete Rectangular | 400 | 600 | 2400 | 7200 | 1.73 | 4227.52 | G300E | 14357426.09 | 112.65 | G300E | 8854512.42 | 69.48
2362 | Story48 | B19 | 32 MPa RC Beam (57.5 cm x 25 cm) | Beam | 32MPa | Concrete Rectangular | 250 | 575 | 1437.5 | 7000 | 1.01 | 2461.77 | G300E | 4805181.82 | 37.7 | G300E | 5064040.07 | 39.73
2363 | Story48 | B2 | 32 MPa RC Beam (60 cm x 40 cm) | Beam | 32MPa | Concrete Rectangular | 400 | 600 | 2400 | 7000 | 1.68 | 4110.09 | G300E | 5249045.45 | 41.19 | G300E | 8214190.09 | 64.45
2364 | Story48 | B20 | 32 MPa RC Beam (57.5 cm x 25 cm) | Beam | 32MPa | Concrete Rectangular | 250 | 575 | 1437.5 | 7000 | 1.01 | 2461.77 | G300E | 4801681.82 | 37.68 | G300E | 5063987.01 | 39.73
2365 | Story48 | B21 | 32 MPa RC Beam (52.5 cm x 25 cm) | Beam | 32MPa | Concrete Rectangular | 250 | 525 | 1312.5 | 7000 | 0.92 | 2247.71 | G300E | 10364454.55 | 81.32 | G300E | 4189867.02 | 32.88
2366 | Story48 | B22 | 32 MPa RC Beam (60 cm x 40 cm) | Beam | 32MPa | Concrete Rectangular | 400 | 600 | 2400 | 7000 | 1.68 | 4110.09 | G300E | 5186363.64 | 40.69 | G300E | 7677096 | 60.24
2367 | Story48 | B23 | 32 MPa RC Beam (60 cm x 40 cm) | Beam | 32MPa | Concrete Rectangular | 400 | 600 | 2400 | 7000 | 1.68 | 4110.09 | G300E | 5550363.64 | 43.55 | G300E | 8303281.64 | 65.15
2368 | Story48 | B24 | 32 MPa RC Beam (42.5 cm x 25 cm) | Beam | 32MPa | Concrete Rectangular | 250 | 425 | 1062.5 | 7000 | 0.74 | 1819.57 | G300E | 14471863.64 | 113.55 | G300E | 4205698.48 | 33
2369 | Story48 | B25 | 32 MPa RC Beam (47.5 cm x 25 cm) | Beam | 32MPa | Concrete Rectangular | 250 | 475 | 1187.5 | 7000 | 0.83 | 2033.64 | G300E | 5000863.64 | 39.24 | G300E | 4282919.93 | 33.61
2370 | Story48 | B26 | 32 MPa RC Beam (60 cm x 40 cm) | Beam | 32MPa | Concrete Rectangular | 400 | 600 | 2400 | 7200 | 1.73 | 4227.52 | G300E | 14315791.3 | 112.33 | G300E | 8817555.76 | 69.19
2371 | Story48 | B3 | 32 MPa RC Beam (52.5 cm x 25 cm) | Beam | 32MPa | Concrete Rectangular | 250 | 525 | 1312.5 | 7000 | 0.92 | 2247.71 | G300E | 10398818.18 | 81.59 | G300E | 4195058.8 | 32.92
2372 | Story48 | B30 | 32 MPa RC Beam (60 cm x 40 cm) | Beam | 32MPa | Concrete Rectangular | 400 | 600 | 2400 | 7000 | 1.68 | 4110.09 | G300E | 13950086.96 | 109.46 | G300E | 8605490.78 | 67.52
2373 | Story48 | B31 | 32 MPa RC Beam (47.5 cm x 25 cm) | Beam | 32MPa | Concrete Rectangular | 250 | 475 | 1187.5 | 7000 | 0.83 | 2033.64 | G300E | 4998636.36 | 39.22 | G300E | 4281965.39 | 33.6
2374 | Story48 | B32 | 32 MPa RC Beam (42.5 cm x 25 cm) | Beam | 32MPa | Concrete Rectangular | 250 | 425 | 1062.5 | 7000 | 0.74 | 1819.57 | G300E | 14490954.55 | 113.7 | G300E | 4205397.08 | 33
2375 | Story48 | B33 | 32 MPa RC Beam (60 cm x 40 cm) | Beam | 32MPa | Concrete Rectangular | 400 | 600 | 2400 | 7000 | 1.68 | 4110.09 | G300E | 5551000 | 43.56 | G300E | 8303281.64 | 65.15
2376 | Story48 | B34 | 32 MPa RC Beam (60 cm x 40 cm) | Beam | 32MPa | Concrete Rectangular | 400 | 600 | 2400 | 7000 | 1.68 | 4110.09 | G300E | 4994500 | 39.19 | G300E | 7677096 | 60.24
2377 | Story48 | B35 | 32 MPa RC Beam (42.5 cm x 25 cm) | Beam | 32MPa | Concrete Rectangular | 250 | 425 | 1062.5 | 7000 | 0.74 | 1819.57 | G300E | 14484272.73 | 113.65 | G300E | 4205144.2 | 33
2378 | Story48 | B36 | 32 MPa RC Beam (57.5 cm x 25 cm) | Beam | 32MPa | Concrete Rectangular | 250 | 575 | 1437.5 | 7000 | 1.01 | 2461.77 | G300E | 4803590.91 | 37.69 | G300E | 5064049.22 | 39.73
2379 | Story48 | B37 | 32 MPa RC Beam (60 cm x 40 cm) | Beam | 32MPa | Concrete Rectangular | 400 | 600 | 2400 | 7200 | 1.73 | 4227.52 | G300E | 14343965.22 | 112.55 | G300E | 8853531.97 | 69.47
2380 | Story48 | B38 | 32 MPa RC Beam (60 cm x 40 cm) | Beam | 32MPa | Concrete Rectangular | 400 | 600 | 2400 | 7000 | 1.68 | 4110.09 | G300E | 13946739.13 | 109.43 | G300E | 8607324.78 | 67.54
2381 | Story48 | B4 | 32 MPa RC Beam (60 cm x 40 cm) | Beam | 32MPa | Concrete Rectangular | 400 | 600 | 2400 | 7000 | 1.68 | 4110.09 | G300E | 5186363.64 | 40.69 | G300E | 7675823.27 | 60.23
2382 | Story48 | B40 | 32 MPa RC Beam (60 cm x 40 cm) | Beam | 32MPa | Concrete Rectangular | 400 | 600 | 2400 | 7000 | 1.68 | 4110.09 | G300E | 13963782.61 | 109.57 | G300E | 8608714.43 | 67.55
2383 | Story48 | B41 | 32 MPa RC Beam (60 cm x 40 cm) | Beam | 32MPa | Concrete Rectangular | 400 | 600 | 2400 | 7000 | 1.68 | 4110.09 | G300E | 13950086.96 | 109.46 | G300E | 8605498.09 | 67.52
2384 | Story48 | B42 | 32 MPa RC Beam (57.5 cm x 25 cm) | Beam | 32MPa | Concrete Rectangular | 250 | 575 | 1437.5 | 7000 | 1.01 | 2461.77 | G300E | 4802000 | 37.68 | G300E | 5063987.01 | 39.73
2385 | Story48 | B43 | 32 MPa RC Beam (42.5 cm x 25 cm) | Beam | 32MPa | Concrete Rectangular | 250 | 425 | 1062.5 | 7000 | 0.74 | 1819.57 | G300E | 14490636.36 | 113.7 | G300E | 4205391.67 | 33
2386 | Story48 | B44 | 32 MPa RC Beam (60 cm x 40 cm) | Beam | 32MPa | Concrete Rectangular | 400 | 600 | 2400 | 7000 | 1.68 | 4110.09 | G300E | 4994500 | 39.19 | G300E | 7677096 | 60.24
2387 | Story48 | B45 | 32 MPa RC Beam (60 cm x 40 cm) | Beam | 32MPa | Concrete Rectangular | 400 | 600 | 2400 | 7000 | 1.68 | 4110.09 | G300E | 5236318.18 | 41.09 | G300E | 8214190.09 | 64.45
2388 | Story48 | B46 | 32 MPa RC Beam (52.5 cm x 25 cm) | Beam | 32MPa | Concrete Rectangular | 250 | 525 | 1312.5 | 7000 | 0.92 | 2247.71 | G300E | 10364454.55 | 81.32 | G300E | 4189890.41 | 32.88
2389 | Story48 | B47 | 32 MPa RC Beam (52.5 cm x 25 cm) | Beam | 32MPa | Concrete Rectangular | 250 | 525 | 1312.5 | 7000 | 0.92 | 2247.71 | G300E | 10364454.55 | 81.32 | G300E | 4189875.38 | 32.88
2390 | Story48 | B48 | 32 MPa RC Beam (57.5 cm x 25 cm) | Beam | 32MPa | Concrete Rectangular | 250 | 575 | 1437.5 | 7000 | 1.01 | 2461.77 | G300E | 4803272.73 | 37.69 | G300E | 5064040.07 | 39.73
2391 | Story48 | B49 | 32 MPa RC Beam (42.5 cm x 25 cm) | Beam | 32MPa | Concrete Rectangular | 250 | 425 | 1062.5 | 7000 | 0.74 | 1819.57 | G300E | 14488409.09 | 113.68 | G300E | 4205321.35 | 33
2392 | Story48 | B5 | 32 MPa RC Beam (42.5 cm x 25 cm) | Beam | 32MPa | Concrete Rectangular | 250 | 425 | 1062.5 | 7000 | 0.74 | 1819.57 | G300E | 14467409.09 | 113.52 | G300E | 4204618.17 | 32.99
2393 | Story48 | B50 | 32 MPa RC Beam (47.5 cm x 25 cm) | Beam | 32MPa | Concrete Rectangular | 250 | 475 | 1187.5 | 7000 | 0.83 | 2033.64 | G300E | 4996727.27 | 39.21 | G300E | 4283874.48 | 33.61
2394 | Story48 | B51 | 32 MPa RC Beam (42.5 cm x 25 cm) | Beam | 32MPa | Concrete Rectangular | 250 | 425 | 1062.5 | 7000 | 0.74 | 1819.57 | G300E | 14487772.73 | 113.68 | G300E | 4205248.33 | 33
2395 | Story48 | B52 | 32 MPa RC Beam (57.5 cm x 25 cm) | Beam | 32MPa | Concrete Rectangular | 250 | 575 | 1437.5 | 7000 | 1.01 | 2461.77 | G300E | 4803590.91 | 37.69 | G300E | 5064021.77 | 39.73
2396 | Story48 | B53 | 32 MPa RC Beam (52.5 cm x 25 cm) | Beam | 32MPa | Concrete Rectangular | 250 | 525 | 1312.5 | 7000 | 0.92 | 2247.71 | G300E | 10362863.64 | 81.31 | G300E | 4189793.52 | 32.87
2397 | Story48 | B54 | 32 MPa RC Beam (52.5 cm x 25 cm) | Beam | 32MPa | Concrete Rectangular | 250 | 525 | 1312.5 | 7000 | 0.92 | 2247.71 | G300E | 10364454.55 | 81.32 | G300E | 4189857 | 32.88
2398 | Story48 | B55 | 32 MPa RC Beam (60 cm x 40 cm) | Beam | 32MPa | Concrete Rectangular | 400 | 600 | 2400 | 7000 | 1.68 | 4110.09 | G300E | 5236000 | 41.08 | G300E | 8214190.09 | 64.45
2399 | Story48 | B56 | 32 MPa RC Beam (60 cm x 40 cm) | Beam | 32MPa | Concrete Rectangular | 400 | 600 | 2400 | 7000 | 1.68 | 4110.09 | G300E | 5236000 | 41.08 | G300E | 8214190.09 | 64.45
2400 | Story48 | B57 | 32 MPa RC Beam (60 cm x 40 cm) | Beam | 32MPa | Concrete Rectangular | 400 | 600 | 2400 | 7000 | 1.68 | 4110.09 | G300E | 5186363.64 | 40.69 | G300E | 7677096 | 60.24
2401 | Story48 | B58 | 32 MPa RC Beam (60 cm x 40 cm) | Beam | 32MPa | Concrete Rectangular | 400 | 600 | 2400 | 7000 | 1.68 | 4110.09 | G300E | 5550681.82 | 43.55 | G300E | 8303281.64 | 65.15
2402 | Story48 | B59 | 32 MPa RC Beam (60 cm x 40 cm) | Beam | 32MPa | Concrete Rectangular | 400 | 600 | 2400 | 7000 | 1.68 | 4110.09 | G300E | 4994500 | 39.19 | G300E | 7677096 | 60.24
2403 | Story48 | B6 | 32 MPa RC Beam (60 cm x 40 cm) | Beam | 32MPa | Concrete Rectangular | 400 | 600 | 2400 | 7000 | 1.68 | 4110.09 | G300E | 5550363.64 | 43.55 | G300E | 8303281.64 | 65.15
2404 | Story48 | B60 | 32 MPa RC Beam (60 cm x 40 cm) | Beam | 32MPa | Concrete Rectangular | 400 | 600 | 2400 | 7000 | 1.68 | 4110.09 | G300E | 5236318.18 | 41.09 | G300E | 8214190.09 | 64.45
2405 | Story48 | B7 | 32 MPa RC Beam (42.5 cm x 25 cm) | Beam | 32MPa | Concrete Rectangular | 250 | 425 | 1062.5 | 7000 | 0.74 | 1819.57 | G300E | 14480454.55 | 113.62 | G300E | 4205017.09 | 32.99
2406 | Story48 | B8 | 32 MPa RC Beam (60 cm x 40 cm) | Beam | 32MPa | Concrete Rectangular | 400 | 600 | 2400 | 7000 | 1.68 | 4110.09 | G300E | 4994500 | 39.19 | G300E | 7675823.27 | 60.23
2407 | Story48 | B9 | 32 MPa RC Beam (52.5 cm x 25 cm) | Beam | 32MPa | Concrete Rectangular | 250 | 525 | 1312.5 | 7000 | 0.92 | 2247.71 | G300E | 10362863.64 | 81.31 | G300E | 4189775.15 | 32.87
2408 | Story49 | B1 | 32 MPa RC Beam (60 cm x 40 cm) | Beam | 32MPa | Concrete Rectangular | 400 | 600 | 2400 | 7012.5 | 1.68 | 4117.43 | G300E | 5283042.19 | 41.45 | G300E | 8426696.27 | 66.12
2409 | Story49 | B10 | 32 MPa RC Beam (60 cm x 40 cm) | Beam | 32MPa | Concrete Rectangular | 400 | 600 | 2400 | 7012.5 | 1.68 | 4117.43 | G300E | 5266095.31 | 41.32 | G300E | 8426696.27 | 66.12
2410 | Story49 | B11 | 32 MPa RC Beam (60 cm x 40 cm) | Beam | 32MPa | Concrete Rectangular | 400 | 600 | 2400 | 7012.5 | 1.68 | 4117.43 | G300E | 5266095.31 | 41.32 | G300E | 8426696.27 | 66.12
2411 | Story49 | B12 | 32 MPa RC Beam (60 cm x 40 cm) | Beam | 32MPa | Concrete Rectangular | 400 | 600 | 2400 | 7012.5 | 1.68 | 4117.43 | G300E | 5477931.25 | 42.98 | G300E | 9120930.84 | 71.57
2412 | Story49 | B13 | 32 MPa RC Beam (52.5 cm x 25 cm) | Beam | 32MPa | Concrete Rectangular | 250 | 525 | 1312.5 | 7012.5 | 0.92 | 2251.72 | G300E | 10648773.44 | 83.55 | G300E | 5330133.32 | 41.82
2413 | Story49 | B14 | 32 MPa RC Beam (60 cm x 25 cm) | Beam | 32MPa | Concrete Rectangular | 250 | 600 | 1500 | 7012.5 | 1.05 | 2573.39 | G300E | 4655131.25 | 36.53 | G300E | 5245944.89 | 41.16
2414 | Story49 | B15 | 32 MPa RC Beam (60 cm x 25 cm) | Beam | 32MPa | Concrete Rectangular | 250 | 600 | 1500 | 7012.5 | 1.05 | 2573.39 | G300E | 4656300 | 36.54 | G300E | 5291234.54 | 41.52
2415 | Story49 | B16 | 32 MPa RC Beam (60 cm x 40 cm) | Beam | 32MPa | Concrete Rectangular | 400 | 600 | 2400 | 7200 | 1.73 | 4227.52 | G300E | 14256000 | 111.86 | G300E | 8816173.2 | 69.17
2416 | Story49 | B17 | 32 MPa RC Beam (47.5 cm x 25 cm) | Beam | 32MPa | Concrete Rectangular | 250 | 475 | 1187.5 | 7012.5 | 0.83 | 2037.27 | G300E | 5188665.63 | 40.71 | G300E | 4300033.44 | 33.74
2417 | Story49 | B18 | 32 MPa RC Beam (60 cm x 40 cm) | Beam | 32MPa | Concrete Rectangular | 400 | 600 | 2400 | 7200 | 1.73 | 4227.52 | G300E | 14313900 | 112.31 | G300E | 8852486.4 | 69.46
2418 | Story49 | B19 | 32 MPa RC Beam (60 cm x 25 cm) | Beam | 32MPa | Concrete Rectangular | 250 | 600 | 1500 | 7012.5 | 1.05 | 2573.39 | G300E | 4634093.75 | 36.36 | G300E | 5286559.54 | 41.48
2419 | Story49 | B2 | 32 MPa RC Beam (60 cm x 40 cm) | Beam | 32MPa | Concrete Rectangular | 400 | 600 | 2400 | 7012.5 | 1.68 | 4117.43 | G300E | 5278367.19 | 41.42 | G300E | 8426696.27 | 66.12
2420 | Story49 | B20 | 32 MPa RC Beam (60 cm x 25 cm) | Beam | 32MPa | Concrete Rectangular | 250 | 600 | 1500 | 7012.5 | 1.05 | 2573.39 | G300E | 4632048.44 | 36.34 | G300E | 5287728.29 | 41.49
2421 | Story49 | B21 | 32 MPa RC Beam (52.5 cm x 25 cm) | Beam | 32MPa | Concrete Rectangular | 250 | 525 | 1312.5 | 7012.5 | 0.92 | 2251.72 | G300E | 10614879.69 | 83.29 | G300E | 5324683.07 | 41.78
2422 | Story49 | B22 | 32 MPa RC Beam (60 cm x 40 cm) | Beam | 32MPa | Concrete Rectangular | 400 | 600 | 2400 | 7012.5 | 1.68 | 4117.43 | G300E | 5478223.44 | 42.98 | G300E | 8763293.34 | 68.76
2423 | Story49 | B23 | 32 MPa RC Beam (60 cm x 40 cm) | Beam | 32MPa | Concrete Rectangular | 400 | 600 | 2400 | 7012.5 | 1.68 | 4117.43 | G300E | 5463029.69 | 42.86 | G300E | 8508509.35 | 66.76
2424 | Story49 | B24 | 32 MPa RC Beam (40 cm x 25 cm) | Beam | 32MPa | Concrete Rectangular | 250 | 400 | 1000 | 7012.5 | 0.7 | 1715.6 | G300E | 17261853.12 | 135.44 | G300E | 4140129.74 | 32.48
2425 | Story49 | B25 | 32 MPa RC Beam (47.5 cm x 25 cm) | Beam | 32MPa | Concrete Rectangular | 250 | 475 | 1187.5 | 7012.5 | 0.83 | 2037.27 | G300E | 5190418.75 | 40.73 | G300E | 4300033.44 | 33.74
2426 | Story49 | B26 | 32 MPa RC Beam (60 cm x 40 cm) | Beam | 32MPa | Concrete Rectangular | 400 | 600 | 2400 | 7200 | 1.73 | 4227.52 | G300E | 14256600 | 111.86 | G300E | 8816014.8 | 69.17
2427 | Story49 | B3 | 32 MPa RC Beam (52.5 cm x 25 cm) | Beam | 32MPa | Concrete Rectangular | 250 | 525 | 1312.5 | 7012.5 | 0.92 | 2251.72 | G300E | 10648189.06 | 83.55 | G300E | 5328838.63 | 41.81
2428 | Story49 | B30 | 32 MPa RC Beam (60 cm x 40 cm) | Beam | 32MPa | Concrete Rectangular | 400 | 600 | 2400 | 7012.5 | 1.68 | 4117.43 | G300E | 13917182.81 | 109.2 | G300E | 8617002.07 | 67.61
2429 | Story49 | B31 | 32 MPa RC Beam (47.5 cm x 25 cm) | Beam | 32MPa | Concrete Rectangular | 250 | 475 | 1187.5 | 7012.5 | 0.83 | 2037.27 | G300E | 5189250 | 40.72 | G300E | 4298864.69 | 33.73
2430 | Story49 | B32 | 32 MPa RC Beam (40 cm x 25 cm) | Beam | 32MPa | Concrete Rectangular | 250 | 400 | 1000 | 7012.5 | 0.7 | 1715.6 | G300E | 17282890.62 | 135.61 | G300E | 4139574.59 | 32.48
2431 | Story49 | B33 | 32 MPa RC Beam (60 cm x 40 cm) | Beam | 32MPa | Concrete Rectangular | 400 | 600 | 2400 | 7012.5 | 1.68 | 4117.43 | G300E | 5463906.25 | 42.87 | G300E | 8508509.35 | 66.76
2432 | Story49 | B34 | 32 MPa RC Beam (60 cm x 40 cm) | Beam | 32MPa | Concrete Rectangular | 400 | 600 | 2400 | 7012.5 | 1.68 | 4117.43 | G300E | 5654120.31 | 44.36 | G300E | 8763293.34 | 68.76
2433 | Story49 | B35 | 32 MPa RC Beam (40 cm x 25 cm) | Beam | 32MPa | Concrete Rectangular | 250 | 400 | 1000 | 7012.5 | 0.7 | 1715.6 | G300E | 17275293.75 | 135.55 | G300E | 4140487.38 | 32.49
2434 | Story49 | B36 | 32 MPa RC Beam (60 cm x 25 cm) | Beam | 32MPa | Concrete Rectangular | 250 | 600 | 1500 | 7012.5 | 1.05 | 2573.39 | G300E | 4633801.56 | 36.36 | G300E | 5287728.29 | 41.49
2435 | Story49 | B37 | 32 MPa RC Beam (60 cm x 40 cm) | Beam | 32MPa | Concrete Rectangular | 400 | 600 | 2400 | 7200 | 1.73 | 4227.52 | G300E | 14284200 | 112.08 | G300E | 8851656 | 69.45
2436 | Story49 | B38 | 32 MPa RC Beam (60 cm x 40 cm) | Beam | 32MPa | Concrete Rectangular | 400 | 600 | 2400 | 7012.5 | 1.68 | 4117.43 | G300E | 13911631.25 | 109.16 | G300E | 8619370.55 | 67.63
2437 | Story49 | B4 | 32 MPa RC Beam (60 cm x 40 cm) | Beam | 32MPa | Concrete Rectangular | 400 | 600 | 2400 | 7012.5 | 1.68 | 4117.43 | G300E | 5477931.25 | 42.98 | G300E | 9120930.84 | 71.57
2438 | Story49 | B40 | 32 MPa RC Beam (60 cm x 40 cm) | Beam | 32MPa | Concrete Rectangular | 400 | 600 | 2400 | 7012.5 | 1.68 | 4117.43 | G300E | 13946401.56 | 109.43 | G300E | 8623275.93 | 67.66
2439 | Story49 | B41 | 32 MPa RC Beam (60 cm x 40 cm) | Beam | 32MPa | Concrete Rectangular | 400 | 600 | 2400 | 7012.5 | 1.68 | 4117.43 | G300E | 13917182.81 | 109.2 | G300E | 8617003.83 | 67.61
2440 | Story49 | B42 | 32 MPa RC Beam (60 cm x 25 cm) | Beam | 32MPa | Concrete Rectangular | 250 | 600 | 1500 | 7012.5 | 1.05 | 2573.39 | G300E | 4632048.44 | 36.34 | G300E | 5287728.29 | 41.49
2441 | Story49 | B43 | 32 MPa RC Beam (40 cm x 25 cm) | Beam | 32MPa | Concrete Rectangular | 250 | 400 | 1000 | 7012.5 | 0.7 | 1715.6 | G300E | 17282890.62 | 135.61 | G300E | 4139568.74 | 32.48
2442 | Story49 | B44 | 32 MPa RC Beam (60 cm x 40 cm) | Beam | 32MPa | Concrete Rectangular | 400 | 600 | 2400 | 7012.5 | 1.68 | 4117.43 | G300E | 5654412.5 | 44.37 | G300E | 8763293.34 | 68.76
2443 | Story49 | B45 | 32 MPa RC Beam (60 cm x 40 cm) | Beam | 32MPa | Concrete Rectangular | 400 | 600 | 2400 | 7012.5 | 1.68 | 4117.43 | G300E | 5266095.31 | 41.32 | G300E | 8426696.27 | 66.12
2444 | Story49 | B46 | 32 MPa RC Beam (52.5 cm x 25 cm) | Beam | 32MPa | Concrete Rectangular | 250 | 525 | 1312.5 | 7012.5 | 0.92 | 2251.72 | G300E | 10615756.25 | 83.3 | G300E | 5324681.54 | 41.78
2445 | Story49 | B47 | 32 MPa RC Beam (52.5 cm x 25 cm) | Beam | 32MPa | Concrete Rectangular | 250 | 525 | 1312.5 | 7012.5 | 0.92 | 2251.72 | G300E | 10616048.44 | 83.3 | G300E | 5324680 | 41.78
2446 | Story49 | B48 | 32 MPa RC Beam (60 cm x 25 cm) | Beam | 32MPa | Concrete Rectangular | 250 | 600 | 1500 | 7012.5 | 1.05 | 2573.39 | G300E | 4632925 | 36.35 | G300E | 5287728.29 | 41.49
2447 | Story49 | B49 | 32 MPa RC Beam (40 cm x 25 cm) | Beam | 32MPa | Concrete Rectangular | 250 | 400 | 1000 | 7012.5 | 0.7 | 1715.6 | G300E | 17282890.62 | 135.61 | G300E | 4140715.29 | 32.49
2448 | Story49 | B5 | 32 MPa RC Beam (40 cm x 25 cm) | Beam | 32MPa | Concrete Rectangular | 250 | 400 | 1000 | 7012.5 | 0.7 | 1715.6 | G300E | 17257178.12 | 135.41 | G300E | 4140039.75 | 32.48
2449 | Story49 | B50 | 32 MPa RC Beam (47.5 cm x 25 cm) | Beam | 32MPa | Concrete Rectangular | 250 | 475 | 1187.5 | 7012.5 | 0.83 | 2037.27 | G300E | 5185159.38 | 40.68 | G300E | 4301202.19 | 33.75
2450 | Story49 | B51 | 32 MPa RC Beam (40 cm x 25 cm) | Beam | 32MPa | Concrete Rectangular | 250 | 400 | 1000 | 7012.5 | 0.7 | 1715.6 | G300E | 17289610.94 | 135.66 | G300E | 4140766.71 | 32.49
2451 | Story49 | B52 | 32 MPa RC Beam (60 cm x 25 cm) | Beam | 32MPa | Concrete Rectangular | 250 | 600 | 1500 | 7012.5 | 1.05 | 2573.39 | G300E | 4633509.38 | 36.36 | G300E | 5287728.29 | 41.49
2452 | Story49 | B53 | 32 MPa RC Beam (52.5 cm x 25 cm) | Beam | 32MPa | Concrete Rectangular | 250 | 525 | 1312.5 | 7012.5 | 0.92 | 2251.72 | G300E | 10614879.69 | 83.29 | G300E | 5324660.06 | 41.78
2453 | Story49 | B54 | 32 MPa RC Beam (52.5 cm x 25 cm) | Beam | 32MPa | Concrete Rectangular | 250 | 525 | 1312.5 | 7012.5 | 0.92 | 2251.72 | G300E | 10615171.88 | 83.29 | G300E | 5324670.8 | 41.78
2454 | Story49 | B55 | 32 MPa RC Beam (60 cm x 40 cm) | Beam | 32MPa | Concrete Rectangular | 400 | 600 | 2400 | 7012.5 | 1.68 | 4117.43 | G300E | 5266095.31 | 41.32 | G300E | 8426696.27 | 66.12
2455 | Story49 | B56 | 32 MPa RC Beam (60 cm x 40 cm) | Beam | 32MPa | Concrete Rectangular | 400 | 600 | 2400 | 7012.5 | 1.68 | 4117.43 | G300E | 5266095.31 | 41.32 | G300E | 8426696.27 | 66.12
2456 | Story49 | B57 | 32 MPa RC Beam (60 cm x 40 cm) | Beam | 32MPa | Concrete Rectangular | 400 | 600 | 2400 | 7012.5 | 1.68 | 4117.43 | G300E | 5478223.44 | 42.98 | G300E | 8763293.34 | 68.76
2457 | Story49 | B58 | 32 MPa RC Beam (60 cm x 40 cm) | Beam | 32MPa | Concrete Rectangular | 400 | 600 | 2400 | 7012.5 | 1.68 | 4117.43 | G300E | 5463614.06 | 42.87 | G300E | 8508509.35 | 66.76
2458 | Story49 | B59 | 32 MPa RC Beam (60 cm x 40 cm) | Beam | 32MPa | Concrete Rectangular | 400 | 600 | 2400 | 7012.5 | 1.68 | 4117.43 | G300E | 5654412.5 | 44.37 | G300E | 8763293.34 | 68.76
2459 | Story49 | B6 | 32 MPa RC Beam (60 cm x 40 cm) | Beam | 32MPa | Concrete Rectangular | 400 | 600 | 2400 | 7012.5 | 1.68 | 4117.43 | G300E | 5463029.69 | 42.86 | G300E | 8508509.35 | 66.76
2460 | Story49 | B60 | 32 MPa RC Beam (60 cm x 40 cm) | Beam | 32MPa | Concrete Rectangular | 400 | 600 | 2400 | 7012.5 | 1.68 | 4117.43 | G300E | 5266095.31 | 41.32 | G300E | 8426696.27 | 66.12
2461 | Story49 | B7 | 32 MPa RC Beam (40 cm x 25 cm) | Beam | 32MPa | Concrete Rectangular | 250 | 400 | 1000 | 7012.5 | 0.7 | 1715.6 | G300E | 17281137.5 | 135.59 | G300E | 4140524.78 | 32.49
2462 | Story49 | B8 | 32 MPa RC Beam (60 cm x 40 cm) | Beam | 32MPa | Concrete Rectangular | 400 | 600 | 2400 | 7012.5 | 1.68 | 4117.43 | G300E | 5654120.31 | 44.36 | G300E | 8762124.59 | 68.75
2463 | Story49 | B9 | 32 MPa RC Beam (52.5 cm x 25 cm) | Beam | 32MPa | Concrete Rectangular | 250 | 525 | 1312.5 | 7012.5 | 0.92 | 2251.72 | G300E | 10614295.31 | 83.28 | G300E | 5324643.19 | 41.78
2464 | Story5 | B1 | 32 MPa RC Beam (45 cm x 25 cm) | Beam | 32MPa | Concrete Rectangular | 250 | 450 | 1125 | 6737.5 | 0.76 | 1854.36 | G300E | 2511964.58 | 19.71 | G300E | 3183823.45 | 24.98
2465 | Story5 | B10 | 32 MPa RC Beam (45 cm x 25 cm) | Beam | 32MPa | Concrete Rectangular | 250 | 450 | 1125 | 6737.5 | 0.76 | 1854.36 | G300E | 2574567.19 | 20.2 | G300E | 3220669.58 | 25.27
2466 | Story5 | B11 | 32 MPa RC Beam (45 cm x 25 cm) | Beam | 32MPa | Concrete Rectangular | 250 | 450 | 1125 | 6737.5 | 0.76 | 1854.36 | G300E | 2492032.81 | 19.55 | G300E | 3220669.58 | 25.27
2467 | Story5 | B12 | 32 MPa RC Beam (45 cm x 25 cm) | Beam | 32MPa | Concrete Rectangular | 250 | 450 | 1125 | 6737.5 | 0.76 | 1854.36 | G300E | 3275650 | 25.7 | G300E | 2723334.56 | 21.37
2468 | Story5 | B13 | 32 MPa RC Beam (45 cm x 25 cm) | Beam | 32MPa | Concrete Rectangular | 250 | 450 | 1125 | 6737.5 | 0.76 | 1854.36 | G300E | 4407243.75 | 34.58 | G300E | 2171886.26 | 17.04
2469 | Story5 | B14 | 32 MPa RC Beam (45 cm x 25 cm) | Beam | 32MPa | Concrete Rectangular | 250 | 450 | 1125 | 6737.5 | 0.76 | 1854.36 | G300E | 4433581.25 | 34.79 | G300E | 580620.6 | 4.56
2470 | Story5 | B15 | 32 MPa RC Beam (45 cm x 25 cm) | Beam | 32MPa | Concrete Rectangular | 250 | 450 | 1125 | 6737.5 | 0.76 | 1854.36 | G300E | 4428375 | 34.75 | G300E | 579664.18 | 4.55
2471 | Story5 | B16 | 32 MPa RC Beam (45 cm x 25 cm) | Beam | 32MPa | Concrete Rectangular | 250 | 450 | 1125 | 7200 | 0.81 | 1981.65 | G300E | 5062226.09 | 39.72 | G300E | 3319754.87 | 26.05
2472 | Story5 | B17 | 32 MPa RC Beam (45 cm x 25 cm) | Beam | 32MPa | Concrete Rectangular | 250 | 450 | 1125 | 6737.5 | 0.76 | 1854.36 | G300E | 3960425 | 31.07 | G300E | 1496190.81 | 11.74
2473 | Story5 | B18 | 32 MPa RC Beam (45 cm x 25 cm) | Beam | 32MPa | Concrete Rectangular | 250 | 450 | 1125 | 7200 | 0.81 | 1981.65 | G300E | 5111373.91 | 40.11 | G300E | 3322601.84 | 26.07
2474 | Story5 | B19 | 32 MPa RC Beam (45 cm x 25 cm) | Beam | 32MPa | Concrete Rectangular | 250 | 450 | 1125 | 6737.5 | 0.76 | 1854.36 | G300E | 4444300 | 34.87 | G300E | 592840.43 | 4.65
2475 | Story5 | B2 | 32 MPa RC Beam (45 cm x 25 cm) | Beam | 32MPa | Concrete Rectangular | 250 | 450 | 1125 | 6737.5 | 0.76 | 1854.36 | G300E | 2514210.42 | 19.73 | G300E | 3146977.33 | 24.69
2476 | Story5 | B20 | 32 MPa RC Beam (45 cm x 25 cm) | Beam | 32MPa | Concrete Rectangular | 250 | 450 | 1125 | 6737.5 | 0.76 | 1854.36 | G300E | 4444300 | 34.87 | G300E | 592821.14 | 4.65
2477 | Story5 | B21 | 32 MPa RC Beam (45 cm x 25 cm) | Beam | 32MPa | Concrete Rectangular | 250 | 450 | 1125 | 6737.5 | 0.76 | 1854.36 | G300E | 4432662.5 | 34.78 | G300E | 2174269.04 | 17.06
2478 | Story5 | B22 | 32 MPa RC Beam (45 cm x 25 cm) | Beam | 32MPa | Concrete Rectangular | 250 | 450 | 1125 | 6737.5 | 0.76 | 1854.36 | G300E | 3275956.25 | 25.7 | G300E | 2724253.31 | 21.38
2479 | Story5 | B23 | 32 MPa RC Beam (45 cm x 25 cm) | Beam | 32MPa | Concrete Rectangular | 250 | 450 | 1125 | 6737.5 | 0.76 | 1854.36 | G300E | 3309667.31 | 25.97 | G300E | 2897373.12 | 22.73
2480 | Story5 | B24 | 32 MPa RC Beam (45 cm x 25 cm) | Beam | 32MPa | Concrete Rectangular | 250 | 450 | 1125 | 6737.5 | 0.76 | 1854.36 | G300E | 4595893.75 | 36.06 | G300E | 1531871.84 | 12.02
2481 | Story5 | B25 | 32 MPa RC Beam (45 cm x 25 cm) | Beam | 32MPa | Concrete Rectangular | 250 | 450 | 1125 | 6737.5 | 0.76 | 1854.36 | G300E | 3960425 | 31.07 | G300E | 1496190.81 | 11.74
2482 | Story5 | B26 | 32 MPa RC Beam (45 cm x 25 cm) | Beam | 32MPa | Concrete Rectangular | 250 | 450 | 1125 | 7200 | 0.81 | 1981.65 | G300E | 5059408.7 | 39.7 | G300E | 3319754.87 | 26.05
2483 | Story5 | B3 | 32 MPa RC Beam (45 cm x 25 cm) | Beam | 32MPa | Concrete Rectangular | 250 | 450 | 1125 | 6737.5 | 0.76 | 1854.36 | G300E | 4412143.75 | 34.62 | G300E | 2172775.15 | 17.05
2484 | Story5 | B30 | 32 MPa RC Beam (45 cm x 25 cm) | Beam | 32MPa | Concrete Rectangular | 250 | 450 | 1125 | 6737.5 | 0.76 | 1854.36 | G300E | 4783332.07 | 37.53 | G300E | 3109153.69 | 24.4
2485 | Story5 | B31 | 32 MPa RC Beam (45 cm x 25 cm) | Beam | 32MPa | Concrete Rectangular | 250 | 450 | 1125 | 6737.5 | 0.76 | 1854.36 | G300E | 3959812.5 | 31.07 | G300E | 1496190.81 | 11.74
2486 | Story5 | B32 | 32 MPa RC Beam (45 cm x 25 cm) | Beam | 32MPa | Concrete Rectangular | 250 | 450 | 1125 | 6737.5 | 0.76 | 1854.36 | G300E | 4596812.5 | 36.07 | G300E | 1531955.91 | 12.02
2487 | Story5 | B33 | 32 MPa RC Beam (45 cm x 25 cm) | Beam | 32MPa | Concrete Rectangular | 250 | 450 | 1125 | 6737.5 | 0.76 | 1854.36 | G300E | 3309667.31 | 25.97 | G300E | 2875754.69 | 22.56
2488 | Story5 | B34 | 32 MPa RC Beam (45 cm x 25 cm) | Beam | 32MPa | Concrete Rectangular | 250 | 450 | 1125 | 6737.5 | 0.76 | 1854.36 | G300E | 3275956.25 | 25.7 | G300E | 2724253.31 | 21.38
2489 | Story5 | B35 | 32 MPa RC Beam (45 cm x 25 cm) | Beam | 32MPa | Concrete Rectangular | 250 | 450 | 1125 | 6737.5 | 0.76 | 1854.36 | G300E | 4596812.5 | 36.07 | G300E | 1531958.66 | 12.02
2490 | Story5 | B36 | 32 MPa RC Beam (45 cm x 25 cm) | Beam | 32MPa | Concrete Rectangular | 250 | 450 | 1125 | 6737.5 | 0.76 | 1854.36 | G300E | 4444300 | 34.87 | G300E | 592845.95 | 4.65
2491 | Story5 | B37 | 32 MPa RC Beam (45 cm x 25 cm) | Beam | 32MPa | Concrete Rectangular | 250 | 450 | 1125 | 7200 | 0.81 | 1981.65 | G300E | 5111060.87 | 40.1 | G300E | 3322576.49 | 26.07
2492 | Story5 | B38 | 32 MPa RC Beam (45 cm x 25 cm) | Beam | 32MPa | Concrete Rectangular | 250 | 450 | 1125 | 6737.5 | 0.76 | 1854.36 | G300E | 4782746.2 | 37.53 | G300E | 3109139.19 | 24.4
2493 | Story5 | B4 | 32 MPa RC Beam (45 cm x 25 cm) | Beam | 32MPa | Concrete Rectangular | 250 | 450 | 1125 | 6737.5 | 0.76 | 1854.36 | G300E | 3275956.25 | 25.7 | G300E | 2723334.56 | 21.37
2494 | Story5 | B40 | 32 MPa RC Beam (45 cm x 25 cm) | Beam | 32MPa | Concrete Rectangular | 250 | 450 | 1125 | 6737.5 | 0.76 | 1854.36 | G300E | 4783039.13 | 37.53 | G300E | 3109170.82 | 24.4
2495 | Story5 | B41 | 32 MPa RC Beam (45 cm x 25 cm) | Beam | 32MPa | Concrete Rectangular | 250 | 450 | 1125 | 6737.5 | 0.76 | 1854.36 | G300E | 4783332.07 | 37.53 | G300E | 3109153.69 | 24.4
2496 | Story5 | B42 | 32 MPa RC Beam (45 cm x 25 cm) | Beam | 32MPa | Concrete Rectangular | 250 | 450 | 1125 | 6737.5 | 0.76 | 1854.36 | G300E | 4443993.75 | 34.87 | G300E | 592819.76 | 4.65
2497 | Story5 | B43 | 32 MPa RC Beam (45 cm x 25 cm) | Beam | 32MPa | Concrete Rectangular | 250 | 450 | 1125 | 6737.5 | 0.76 | 1854.36 | G300E | 4596812.5 | 36.07 | G300E | 1531955.91 | 12.02
2498 | Story5 | B44 | 32 MPa RC Beam (45 cm x 25 cm) | Beam | 32MPa | Concrete Rectangular | 250 | 450 | 1125 | 6737.5 | 0.76 | 1854.36 | G300E | 3275956.25 | 25.7 | G300E | 2724253.31 | 21.38
2499 | Story5 | B45 | 32 MPa RC Beam (45 cm x 25 cm) | Beam | 32MPa | Concrete Rectangular | 250 | 450 | 1125 | 6737.5 | 0.76 | 1854.36 | G300E | 2574567.19 | 20.2 | G300E | 3220669.58 | 25.27
2500 | Story5 | B46 | 32 MPa RC Beam (45 cm x 25 cm) | Beam | 32MPa | Concrete Rectangular | 250 | 450 | 1125 | 6737.5 | 0.76 | 1854.36 | G300E | 4432662.5 | 34.78 | G300E | 2174271.79 | 17.06
2501 | Story5 | B47 | 32 MPa RC Beam (45 cm x 25 cm) | Beam | 32MPa | Concrete Rectangular | 250 | 450 | 1125 | 6737.5 | 0.76 | 1854.36 | G300E | 4432662.5 | 34.78 | G300E | 2174269.04 | 17.06
2502 | Story5 | B48 | 32 MPa RC Beam (45 cm x 25 cm) | Beam | 32MPa | Concrete Rectangular | 250 | 450 | 1125 | 6737.5 | 0.76 | 1854.36 | G300E | 4444300 | 34.87 | G300E | 592834.92 | 4.65
2503 | Story5 | B49 | 32 MPa RC Beam (45 cm x 25 cm) | Beam | 32MPa | Concrete Rectangular | 250 | 450 | 1125 | 6737.5 | 0.76 | 1854.36 | G300E | 4596812.5 | 36.07 | G300E | 1531958.66 | 12.02
2504 | Story5 | B5 | 32 MPa RC Beam (45 cm x 25 cm) | Beam | 32MPa | Concrete Rectangular | 250 | 450 | 1125 | 6737.5 | 0.76 | 1854.36 | G300E | 4595893.75 | 36.06 | G300E | 1531779.51 | 12.02
2505 | Story5 | B50 | 32 MPa RC Beam (45 cm x 25 cm) | Beam | 32MPa | Concrete Rectangular | 250 | 450 | 1125 | 6737.5 | 0.76 | 1854.36 | G300E | 3959812.5 | 31.07 | G300E | 1496190.81 | 11.74
2506 | Story5 | B51 | 32 MPa RC Beam (45 cm x 25 cm) | Beam | 32MPa | Concrete Rectangular | 250 | 450 | 1125 | 6737.5 | 0.76 | 1854.36 | G300E | 4596812.5 | 36.07 | G300E | 1531962.8 | 12.02
2507 | Story5 | B52 | 32 MPa RC Beam (45 cm x 25 cm) | Beam | 32MPa | Concrete Rectangular | 250 | 450 | 1125 | 6737.5 | 0.76 | 1854.36 | G300E | 4444300 | 34.87 | G300E | 592822.52 | 4.65
2508 | Story5 | B53 | 32 MPa RC Beam (45 cm x 25 cm) | Beam | 32MPa | Concrete Rectangular | 250 | 450 | 1125 | 6737.5 | 0.76 | 1854.36 | G300E | 4432662.5 | 34.78 | G300E | 2174269.04 | 17.06
2509 | Story5 | B54 | 32 MPa RC Beam (45 cm x 25 cm) | Beam | 32MPa | Concrete Rectangular | 250 | 450 | 1125 | 6737.5 | 0.76 | 1854.36 | G300E | 4432662.5 | 34.78 | G300E | 2174269.04 | 17.06
2510 | Story5 | B55 | 32 MPa RC Beam (45 cm x 25 cm) | Beam | 32MPa | Concrete Rectangular | 250 | 450 | 1125 | 6737.5 | 0.76 | 1854.36 | G300E | 2574567.19 | 20.2 | G300E | 3220669.58 | 25.27
2511 | Story5 | B56 | 32 MPa RC Beam (45 cm x 25 cm) | Beam | 32MPa | Concrete Rectangular | 250 | 450 | 1125 | 6737.5 | 0.76 | 1854.36 | G300E | 2492032.81 | 19.55 | G300E | 3220669.58 | 25.27
2512 | Story5 | B57 | 32 MPa RC Beam (45 cm x 25 cm) | Beam | 32MPa | Concrete Rectangular | 250 | 450 | 1125 | 6737.5 | 0.76 | 1854.36 | G300E | 3275956.25 | 25.7 | G300E | 2724253.31 | 21.38
2513 | Story5 | B58 | 32 MPa RC Beam (45 cm x 25 cm) | Beam | 32MPa | Concrete Rectangular | 250 | 450 | 1125 | 6737.5 | 0.76 | 1854.36 | G300E | 3309667.31 | 25.97 | G300E | 2897389.45 | 22.73
2514 | Story5 | B59 | 32 MPa RC Beam (45 cm x 25 cm) | Beam | 32MPa | Concrete Rectangular | 250 | 450 | 1125 | 6737.5 | 0.76 | 1854.36 | G300E | 3275956.25 | 25.7 | G300E | 2724253.31 | 21.38
2515 | Story5 | B6 | 32 MPa RC Beam (45 cm x 25 cm) | Beam | 32MPa | Concrete Rectangular | 250 | 450 | 1125 | 6737.5 | 0.76 | 1854.36 | G300E | 3309667.31 | 25.97 | G300E | 2876089.36 | 22.57
2516 | Story5 | B60 | 32 MPa RC Beam (45 cm x 25 cm) | Beam | 32MPa | Concrete Rectangular | 250 | 450 | 1125 | 6737.5 | 0.76 | 1854.36 | G300E | 2574567.19 | 20.2 | G300E | 3220669.58 | 25.27
2517 | Story5 | B7 | 32 MPa RC Beam (45 cm x 25 cm) | Beam | 32MPa | Concrete Rectangular | 250 | 450 | 1125 | 6737.5 | 0.76 | 1854.36 | G300E | 4596812.5 | 36.07 | G300E | 1531965.55 | 12.02
2518 | Story5 | B8 | 32 MPa RC Beam (45 cm x 25 cm) | Beam | 32MPa | Concrete Rectangular | 250 | 450 | 1125 | 6737.5 | 0.76 | 1854.36 | G300E | 3275956.25 | 25.7 | G300E | 2724253.31 | 21.38
2519 | Story5 | B9 | 32 MPa RC Beam (45 cm x 25 cm) | Beam | 32MPa | Concrete Rectangular | 250 | 450 | 1125 | 6737.5 | 0.76 | 1854.36 | G300E | 4432662.5 | 34.78 | G300E | 2174269.04 | 17.06
2520 | Story50 | B1 | 32 MPa RC Beam (60 cm x 40 cm) | Beam | 32MPa | Concrete Rectangular | 400 | 600 | 2400 | 7012.5 | 1.68 | 4117.43 | G300E | 4580915.62 | 35.94 | G300E | 8894190.42 | 69.79
2521 | Story50 | B10 | 32 MPa RC Beam (60 cm x 40 cm) | Beam | 32MPa | Concrete Rectangular | 400 | 600 | 2400 | 7012.5 | 1.68 | 4117.43 | G300E | 5285671.88 | 41.47 | G300E | 8534215.42 | 66.96
2522 | Story50 | B11 | 32 MPa RC Beam (60 cm x 40 cm) | Beam | 32MPa | Concrete Rectangular | 400 | 600 | 2400 | 7012.5 | 1.68 | 4117.43 | G300E | 5285671.88 | 41.47 | G300E | 8534215.42 | 66.96
2523 | Story50 | B12 | 32 MPa RC Beam (60 cm x 40 cm) | Beam | 32MPa | Concrete Rectangular | 400 | 600 | 2400 | 7012.5 | 1.68 | 4117.43 | G300E | 5051045.31 | 39.63 | G300E | 8687328.1 | 68.16
2524 | Story50 | B13 | 32 MPa RC Beam (45 cm x 25 cm) | Beam | 32MPa | Concrete Rectangular | 250 | 450 | 1125 | 7012.5 | 0.79 | 1930.05 | G300E | 9637512.5 | 75.62 | G300E | 3838408.6 | 30.12
2525 | Story50 | B14 | 32 MPa RC Beam (47.5 cm x 25 cm) | Beam | 32MPa | Concrete Rectangular | 250 | 475 | 1187.5 | 7012.5 | 0.83 | 2037.27 | G300E | 6624182.81 | 51.98 | G300E | 4404049.71 | 34.56
2526 | Story50 | B15 | 32 MPa RC Beam (47.5 cm x 25 cm) | Beam | 32MPa | Concrete Rectangular | 250 | 475 | 1187.5 | 7012.5 | 0.83 | 2037.27 | G300E | 6626228.13 | 51.99 | G300E | 4405104.8 | 34.56
2527 | Story50 | B16 | 32 MPa RC Beam (60 cm x 40 cm) | Beam | 32MPa | Concrete Rectangular | 400 | 600 | 2400 | 7200 | 1.73 | 4227.52 | G300E | 15184800 | 119.15 | G300E | 8834454.6 | 69.32
2528 | Story50 | B17 | 32 MPa RC Beam (40 cm x 25 cm) | Beam | 32MPa | Concrete Rectangular | 250 | 400 | 1000 | 7012.5 | 0.7 | 1715.6 | G300E | 5853100 | 45.93 | G300E | 3771172.9 | 29.59
2529 | Story50 | B18 | 32 MPa RC Beam (60 cm x 40 cm) | Beam | 32MPa | Concrete Rectangular | 400 | 600 | 2400 | 7200 | 1.73 | 4227.52 | G300E | 15220500 | 119.43 | G300E | 8870937 | 69.6
2530 | Story50 | B19 | 32 MPa RC Beam (47.5 cm x 25 cm) | Beam | 32MPa | Concrete Rectangular | 250 | 475 | 1187.5 | 7012.5 | 0.83 | 2037.27 | G300E | 6622721.88 | 51.96 | G300E | 4393414.23 | 34.47
2531 | Story50 | B2 | 32 MPa RC Beam (60 cm x 40 cm) | Beam | 32MPa | Concrete Rectangular | 400 | 600 | 2400 | 7012.5 | 1.68 | 4117.43 | G300E | 5285671.88 | 41.47 | G300E | 8893021.67 | 69.78
2532 | Story50 | B20 | 32 MPa RC Beam (47.5 cm x 25 cm) | Beam | 32MPa | Concrete Rectangular | 250 | 475 | 1187.5 | 7012.5 | 0.83 | 2037.27 | G300E | 6618631.25 | 51.93 | G300E | 4393333.73 | 34.47
2533 | Story50 | B21 | 32 MPa RC Beam (45 cm x 25 cm) | Beam | 32MPa | Concrete Rectangular | 250 | 450 | 1125 | 7012.5 | 0.79 | 1930.05 | G300E | 9626117.19 | 75.53 | G300E | 3840847.64 | 30.14
2534 | Story50 | B22 | 32 MPa RC Beam (60 cm x 40 cm) | Beam | 32MPa | Concrete Rectangular | 400 | 600 | 2400 | 7012.5 | 1.68 | 4117.43 | G300E | 5052798.44 | 39.65 | G300E | 8687328.1 | 68.16
2535 | Story50 | B23 | 32 MPa RC Beam (60 cm x 40 cm) | Beam | 32MPa | Concrete Rectangular | 400 | 600 | 2400 | 7012.5 | 1.68 | 4117.43 | G300E | 5330668.75 | 41.83 | G300E | 9915684.35 | 77.8
2536 | Story50 | B24 | 32 MPa RC Beam (52.5 cm x 25 cm) | Beam | 32MPa | Concrete Rectangular | 250 | 525 | 1312.5 | 7012.5 | 0.92 | 2251.72 | G300E | 12966696.88 | 101.74 | G300E | 5665822.79 | 44.46
2537 | Story50 | B25 | 32 MPa RC Beam (40 cm x 25 cm) | Beam | 32MPa | Concrete Rectangular | 250 | 400 | 1000 | 7012.5 | 0.7 | 1715.6 | G300E | 5853684.38 | 45.93 | G300E | 3770004.15 | 29.58
2538 | Story50 | B26 | 32 MPa RC Beam (60 cm x 40 cm) | Beam | 32MPa | Concrete Rectangular | 400 | 600 | 2400 | 7200 | 1.73 | 4227.52 | G300E | 15183900 | 119.14 | G300E | 8833873.2 | 69.31
2539 | Story50 | B3 | 32 MPa RC Beam (45 cm x 25 cm) | Beam | 32MPa | Concrete Rectangular | 250 | 450 | 1125 | 7012.5 | 0.79 | 1930.05 | G300E | 9636343.75 | 75.61 | G300E | 3840123.16 | 30.13
2540 | Story50 | B30 | 32 MPa RC Beam (60 cm x 40 cm) | Beam | 32MPa | Concrete Rectangular | 400 | 600 | 2400 | 7012.5 | 1.68 | 4117.43 | G300E | 14820918.75 | 116.29 | G300E | 8639560.12 | 67.79
2541 | Story50 | B31 | 32 MPa RC Beam (40 cm x 25 cm) | Beam | 32MPa | Concrete Rectangular | 250 | 400 | 1000 | 7012.5 | 0.7 | 1715.6 | G300E | 5849009.37 | 45.89 | G300E | 3768835.4 | 29.57
2542 | Story50 | B32 | 32 MPa RC Beam (52.5 cm x 25 cm) | Beam | 32MPa | Concrete Rectangular | 250 | 525 | 1312.5 | 7012.5 | 0.92 | 2251.72 | G300E | 12980721.88 | 101.85 | G300E | 5666821.41 | 44.46
2543 | Story50 | B33 | 32 MPa RC Beam (60 cm x 40 cm) | Beam | 32MPa | Concrete Rectangular | 400 | 600 | 2400 | 7012.5 | 1.68 | 4117.43 | G300E | 5330668.75 | 41.83 | G300E | 9913346.85 | 77.78
2544 | Story50 | B34 | 32 MPa RC Beam (60 cm x 40 cm) | Beam | 32MPa | Concrete Rectangular | 400 | 600 | 2400 | 7012.5 | 1.68 | 4117.43 | G300E | 5052798.44 | 39.65 | G300E | 8687328.1 | 68.16
2545 | Story50 | B35 | 32 MPa RC Beam (52.5 cm x 25 cm) | Beam | 32MPa | Concrete Rectangular | 250 | 525 | 1312.5 | 7012.5 | 0.92 | 2251.72 | G300E | 12976046.87 | 101.81 | G300E | 5666407.24 | 44.46
2546 | Story50 | B36 | 32 MPa RC Beam (47.5 cm x 25 cm) | Beam | 32MPa | Concrete Rectangular | 250 | 475 | 1187.5 | 7012.5 | 0.83 | 2037.27 | G300E | 6621260.94 | 51.95 | G300E | 4393436.44 | 34.47
2547 | Story50 | B37 | 32 MPa RC Beam (60 cm x 40 cm) | Beam | 32MPa | Concrete Rectangular | 400 | 600 | 2400 | 7200 | 1.73 | 4227.52 | G300E | 15212400 | 119.36 | G300E | 8870299.8 | 69.6
2548 | Story50 | B38 | 32 MPa RC Beam (60 cm x 40 cm) | Beam | 32MPa | Concrete Rectangular | 400 | 600 | 2400 | 7012.5 | 1.68 | 4117.43 | G300E | 14817996.87 | 116.27 | G300E | 8639116.58 | 67.79
2549 | Story50 | B4 | 32 MPa RC Beam (60 cm x 40 cm) | Beam | 32MPa | Concrete Rectangular | 400 | 600 | 2400 | 7012.5 | 1.68 | 4117.43 | G300E | 5051337.5 | 39.63 | G300E | 8687328.1 | 68.16
2550 | Story50 | B40 | 32 MPa RC Beam (60 cm x 40 cm) | Beam | 32MPa | Concrete Rectangular | 400 | 600 | 2400 | 7012.5 | 1.68 | 4117.43 | G300E | 14829100 | 116.35 | G300E | 8641263.57 | 67.8
2551 | Story50 | B41 | 32 MPa RC Beam (60 cm x 40 cm) | Beam | 32MPa | Concrete Rectangular | 400 | 600 | 2400 | 7012.5 | 1.68 | 4117.43 | G300E | 14821795.31 | 116.3 | G300E | 8639584.66 | 67.79
2552 | Story50 | B42 | 32 MPa RC Beam (47.5 cm x 25 cm) | Beam | 32MPa | Concrete Rectangular | 250 | 475 | 1187.5 | 7012.5 | 0.83 | 2037.27 | G300E | 6618631.25 | 51.93 | G300E | 4393332.35 | 34.47
2553 | Story50 | B43 | 32 MPa RC Beam (52.5 cm x 25 cm) | Beam | 32MPa | Concrete Rectangular | 250 | 525 | 1312.5 | 7012.5 | 0.92 | 2251.72 | G300E | 12980721.88 | 101.85 | G300E | 5666816.81 | 44.46
2554 | Story50 | B44 | 32 MPa RC Beam (60 cm x 40 cm) | Beam | 32MPa | Concrete Rectangular | 400 | 600 | 2400 | 7012.5 | 1.68 | 4117.43 | G300E | 5052798.44 | 39.65 | G300E | 8687328.1 | 68.16
2555 | Story50 | B45 | 32 MPa RC Beam (60 cm x 40 cm) | Beam | 32MPa | Concrete Rectangular | 400 | 600 | 2400 | 7012.5 | 1.68 | 4117.43 | G300E | 5285671.88 | 41.47 | G300E | 8534215.42 | 66.96
2556 | Story50 | B46 | 32 MPa RC Beam (45 cm x 25 cm) | Beam | 32MPa | Concrete Rectangular | 250 | 450 | 1125 | 7012.5 | 0.79 | 1930.05 | G300E | 9625240.62 | 75.52 | G300E | 3840837.12 | 30.14
2557 | Story50 | B47 | 32 MPa RC Beam (45 cm x 25 cm) | Beam | 32MPa | Concrete Rectangular | 250 | 450 | 1125 | 7012.5 | 0.79 | 1930.05 | G300E | 9625825 | 75.53 | G300E | 3840848.95 | 30.14
2558 | Story50 | B48 | 32 MPa RC Beam (47.5 cm x 25 cm) | Beam | 32MPa | Concrete Rectangular | 250 | 475 | 1187.5 | 7012.5 | 0.83 | 2037.27 | G300E | 6620968.75 | 51.95 | G300E | 4393415.62 | 34.47
2559 | Story50 | B49 | 32 MPa RC Beam (52.5 cm x 25 cm) | Beam | 32MPa | Concrete Rectangular | 250 | 525 | 1312.5 | 7012.5 | 0.92 | 2251.72 | G300E | 12978968.75 | 101.84 | G300E | 5666695.62 | 44.46
2560 | Story50 | B5 | 32 MPa RC Beam (52.5 cm x 25 cm) | Beam | 32MPa | Concrete Rectangular | 250 | 525 | 1312.5 | 7012.5 | 0.92 | 2251.72 | G300E | 12963190.62 | 101.71 | G300E | 5665620.3 | 44.45
2561 | Story50 | B50 | 32 MPa RC Beam (40 cm x 25 cm) | Beam | 32MPa | Concrete Rectangular | 250 | 400 | 1000 | 7012.5 | 0.7 | 1715.6 | G300E | 5849301.56 | 45.9 | G300E | 3771172.9 | 29.59
2562 | Story50 | B51 | 32 MPa RC Beam (52.5 cm x 25 cm) | Beam | 32MPa | Concrete Rectangular | 250 | 525 | 1312.5 | 7012.5 | 0.92 | 2251.72 | G300E | 12976631.25 | 101.82 | G300E | 5666520.75 | 44.46
2563 | Story50 | B52 | 32 MPa RC Beam (47.5 cm x 25 cm) | Beam | 32MPa | Concrete Rectangular | 250 | 475 | 1187.5 | 7012.5 | 0.83 | 2037.27 | G300E | 6622137.5 | 51.96 | G300E | 4393375.37 | 34.47
2564 | Story50 | B53 | 32 MPa RC Beam (45 cm x 25 cm) | Beam | 32MPa | Concrete Rectangular | 250 | 450 | 1125 | 7012.5 | 0.79 | 1930.05 | G300E | 9623487.5 | 75.51 | G300E | 3840780.58 | 30.14
2565 | Story50 | B54 | 32 MPa RC Beam (45 cm x 25 cm) | Beam | 32MPa | Concrete Rectangular | 250 | 450 | 1125 | 7012.5 | 0.79 | 1930.05 | G300E | 9625240.63 | 75.52 | G300E | 3840838.44 | 30.14
2566 | Story50 | B55 | 32 MPa RC Beam (60 cm x 40 cm) | Beam | 32MPa | Concrete Rectangular | 400 | 600 | 2400 | 7012.5 | 1.68 | 4117.43 | G300E | 5285671.88 | 41.47 | G300E | 8534215.42 | 66.96
2567 | Story50 | B56 | 32 MPa RC Beam (60 cm x 40 cm) | Beam | 32MPa | Concrete Rectangular | 400 | 600 | 2400 | 7012.5 | 1.68 | 4117.43 | G300E | 5285671.88 | 41.47 | G300E | 8534215.42 | 66.96
2568 | Story50 | B57 | 32 MPa RC Beam (60 cm x 40 cm) | Beam | 32MPa | Concrete Rectangular | 400 | 600 | 2400 | 7012.5 | 1.68 | 4117.43 | G300E | 5052798.44 | 39.65 | G300E | 8687328.1 | 68.16
2569 | Story50 | B58 | 32 MPa RC Beam (60 cm x 40 cm) | Beam | 32MPa | Concrete Rectangular | 400 | 600 | 2400 | 7012.5 | 1.68 | 4117.43 | G300E | 5330668.75 | 41.83 | G300E | 9913346.85 | 77.78
2570 | Story50 | B59 | 32 MPa RC Beam (60 cm x 40 cm) | Beam | 32MPa | Concrete Rectangular | 400 | 600 | 2400 | 7012.5 | 1.68 | 4117.43 | G300E | 5052798.44 | 39.65 | G300E | 8687328.1 | 68.16
2571 | Story50 | B6 | 32 MPa RC Beam (60 cm x 40 cm) | Beam | 32MPa | Concrete Rectangular | 400 | 600 | 2400 | 7012.5 | 1.68 | 4117.43 | G300E | 5330668.75 | 41.83 | G300E | 9915684.35 | 77.8
2572 | Story50 | B60 | 32 MPa RC Beam (60 cm x 40 cm) | Beam | 32MPa | Concrete Rectangular | 400 | 600 | 2400 | 7012.5 | 1.68 | 4117.43 | G300E | 5285671.88 | 41.47 | G300E | 8534215.42 | 66.96
2573 | Story50 | B7 | 32 MPa RC Beam (52.5 cm x 25 cm) | Beam | 32MPa | Concrete Rectangular | 250 | 525 | 1312.5 | 7012.5 | 0.92 | 2251.72 | G300E | 12971664.06 | 101.78 | G300E | 5666131.12 | 44.46
2574 | Story50 | B8 | 32 MPa RC Beam (60 cm x 40 cm) | Beam | 32MPa | Concrete Rectangular | 400 | 600 | 2400 | 7012.5 | 1.68 | 4117.43 | G300E | 5052798.44 | 39.65 | G300E | 8687328.1 | 68.16
2575 | Story50 | B9 | 32 MPa RC Beam (45 cm x 25 cm) | Beam | 32MPa | Concrete Rectangular | 250 | 450 | 1125 | 7012.5 | 0.79 | 1930.05 | G300E | 9623487.5 | 75.51 | G300E | 3840767.43 | 30.14
2576 | Story51 | B1 | 32 MPa RC Beam (60 cm x 40 cm) | Beam | 32MPa | Concrete Rectangular | 400 | 600 | 2400 | 7000 | 1.68 | 4110.09 | G300E | 5609227.27 | 44.01 | G300E | 9685781.64 | 76
2577 | Story51 | B10 | 32 MPa RC Beam (60 cm x 40 cm) | Beam | 32MPa | Concrete Rectangular | 400 | 600 | 2400 | 7000 | 1.68 | 4110.09 | G300E | 5607954.55 | 44 | G300E | 9685781.64 | 76
2578 | Story51 | B11 | 32 MPa RC Beam (60 cm x 40 cm) | Beam | 32MPa | Concrete Rectangular | 400 | 600 | 2400 | 7000 | 1.68 | 4110.09 | G300E | 5607954.55 | 44 | G300E | 9685781.64 | 76
2579 | Story51 | B12 | 32 MPa RC Beam (60 cm x 40 cm) | Beam | 32MPa | Concrete Rectangular | 400 | 600 | 2400 | 7000 | 1.68 | 4110.09 | G300E | 5199409.09 | 40.8 | G300E | 7911281.64 | 62.07
2580 | Story51 | B13 | 32 MPa RC Beam (42.5 cm x 25 cm) | Beam | 32MPa | Concrete Rectangular | 250 | 425 | 1062.5 | 7000 | 0.74 | 1819.57 | G300E | 10769500 | 84.5 | G300E | 4426577.83 | 34.73
2581 | Story51 | B14 | 32 MPa RC Beam (55 cm x 25 cm) | Beam | 32MPa | Concrete Rectangular | 250 | 550 | 1375 | 7000 | 0.96 | 2354.74 | G300E | 5765454.55 | 45.24 | G300E | 4961593.95 | 38.93
2582 | Story51 | B15 | 32 MPa RC Beam (55 cm x 25 cm) | Beam | 32MPa | Concrete Rectangular | 250 | 550 | 1375 | 7000 | 0.96 | 2354.74 | G300E | 5766090.91 | 45.24 | G300E | 4961597.45 | 38.93
2583 | Story51 | B16 | 32 MPa RC Beam (60 cm x 40 cm) | Beam | 32MPa | Concrete Rectangular | 400 | 600 | 2400 | 7200 | 1.73 | 4227.52 | G300E | 13623965.22 | 106.9 | G300E | 8831413.57 | 69.29
2584 | Story51 | B17 | 32 MPa RC Beam (32.5 cm x 25 cm) | Beam | 32MPa | Concrete Rectangular | 250 | 325 | 812.5 | 7000 | 0.57 | 1391.44 | G300E | 8742681.82 | 68.6 | G300E | 3156713.16 | 24.77
2585 | Story51 | B18 | 32 MPa RC Beam (60 cm x 40 cm) | Beam | 32MPa | Concrete Rectangular | 400 | 600 | 2400 | 7200 | 1.73 | 4227.52 | G300E | 13621773.91 | 106.88 | G300E | 8831052.94 | 69.29
2586 | Story51 | B19 | 32 MPa RC Beam (55 cm x 25 cm) | Beam | 32MPa | Concrete Rectangular | 250 | 550 | 1375 | 7000 | 0.96 | 2354.74 | G300E | 5760681.82 | 45.2 | G300E | 4962508.25 | 38.94
2587 | Story51 | B2 | 32 MPa RC Beam (60 cm x 40 cm) | Beam | 32MPa | Concrete Rectangular | 400 | 600 | 2400 | 7000 | 1.68 | 4110.09 | G300E | 5609227.27 | 44.01 | G300E | 9685781.64 | 76
2588 | Story51 | B20 | 32 MPa RC Beam (55 cm x 25 cm) | Beam | 32MPa | Concrete Rectangular | 250 | 550 | 1375 | 7000 | 0.96 | 2354.74 | G300E | 5759090.91 | 45.19 | G300E | 4962471.5 | 38.94
2589 | Story51 | B21 | 32 MPa RC Beam (42.5 cm x 25 cm) | Beam | 32MPa | Concrete Rectangular | 250 | 425 | 1062.5 | 7000 | 0.74 | 1819.57 | G300E | 10749454.55 | 84.34 | G300E | 4426677.9 | 34.73
2590 | Story51 | B22 | 32 MPa RC Beam (60 cm x 40 cm) | Beam | 32MPa | Concrete Rectangular | 400 | 600 | 2400 | 7000 | 1.68 | 4110.09 | G300E | 5199409.09 | 40.8 | G300E | 7911281.64 | 62.07
2591 | Story51 | B23 | 32 MPa RC Beam (60 cm x 40 cm) | Beam | 32MPa | Concrete Rectangular | 400 | 600 | 2400 | 7000 | 1.68 | 4110.09 | G300E | 6210272.73 | 48.73 | G300E | 9343094.73 | 73.31
2592 | Story51 | B24 | 32 MPa RC Beam (40 cm x 25 cm) | Beam | 32MPa | Concrete Rectangular | 250 | 400 | 1000 | 7000 | 0.7 | 1712.54 | G300E | 18531863.64 | 145.41 | G300E | 2295335.64 | 18.01
2593 | Story51 | B25 | 32 MPa RC Beam (32.5 cm x 25 cm) | Beam | 32MPa | Concrete Rectangular | 250 | 325 | 812.5 | 7000 | 0.57 | 1391.44 | G300E | 8741090.91 | 68.59 | G300E | 3156713.16 | 24.77
2594 | Story51 | B26 | 32 MPa RC Beam (60 cm x 40 cm) | Beam | 32MPa | Concrete Rectangular | 400 | 600 | 2400 | 7200 | 1.73 | 4227.52 | G300E | 13624591.3 | 106.9 | G300E | 8831283.97 | 69.29
2595 | Story51 | B3 | 32 MPa RC Beam (42.5 cm x 25 cm) | Beam | 32MPa | Concrete Rectangular | 250 | 425 | 1062.5 | 7000 | 0.74 | 1819.57 | G300E | 10769500 | 84.5 | G300E | 4426583.24 | 34.73
2596 | Story51 | B30 | 32 MPa RC Beam (60 cm x 40 cm) | Beam | 32MPa | Concrete Rectangular | 400 | 600 | 2400 | 7000 | 1.68 | 4110.09 | G300E | 13261652.17 | 104.06 | G300E | 8587704.7 | 67.38
2597 | Story51 | B31 | 32 MPa RC Beam (32.5 cm x 25 cm) | Beam | 32MPa | Concrete Rectangular | 250 | 325 | 812.5 | 7000 | 0.57 | 1391.44 | G300E | 8725818.18 | 68.47 | G300E | 3156713.16 | 24.77
2598 | Story51 | B32 | 32 MPa RC Beam (40 cm x 25 cm) | Beam | 32MPa | Concrete Rectangular | 250 | 400 | 1000 | 7000 | 0.7 | 1712.54 | G300E | 18554136.36 | 145.58 | G300E | 2295937.64 | 18.01
2599 | Story51 | B33 | 32 MPa RC Beam (60 cm x 40 cm) | Beam | 32MPa | Concrete Rectangular | 400 | 600 | 2400 | 7000 | 1.68 | 4110.09 | G300E | 6210272.73 | 48.73 | G300E | 9344367.45 | 73.32
2600 | Story51 | B34 | 32 MPa RC Beam (60 cm x 40 cm) | Beam | 32MPa | Concrete Rectangular | 400 | 600 | 2400 | 7000 | 1.68 | 4110.09 | G300E | 5199727.27 | 40.8 | G300E | 7911281.64 | 62.07
2601 | Story51 | B35 | 32 MPa RC Beam (40 cm x 25 cm) | Beam | 32MPa | Concrete Rectangular | 250 | 400 | 1000 | 7000 | 0.7 | 1712.54 | G300E | 18545227.27 | 145.51 | G300E | 2295700.91 | 18.01
2602 | Story51 | B36 | 32 MPa RC Beam (55 cm x 25 cm) | Beam | 32MPa | Concrete Rectangular | 250 | 550 | 1375 | 7000 | 0.96 | 2354.74 | G300E | 5758772.73 | 45.19 | G300E | 4963747.73 | 38.95
2603 | Story51 | B37 | 32 MPa RC Beam (60 cm x 40 cm) | Beam | 32MPa | Concrete Rectangular | 400 | 600 | 2400 | 7200 | 1.73 | 4227.52 | G300E | 13636173.91 | 106.99 | G300E | 8831798.61 | 69.3
2604 | Story51 | B38 | 32 MPa RC Beam (60 cm x 40 cm) | Beam | 32MPa | Concrete Rectangular | 400 | 600 | 2400 | 7000 | 1.68 | 4110.09 | G300E | 13260434.78 | 104.05 | G300E | 8586768.52 | 67.37
2605 | Story51 | B4 | 32 MPa RC Beam (60 cm x 40 cm) | Beam | 32MPa | Concrete Rectangular | 400 | 600 | 2400 | 7000 | 1.68 | 4110.09 | G300E | 5199727.27 | 40.8 | G300E | 7911281.64 | 62.07
2606 | Story51 | B40 | 32 MPa RC Beam (60 cm x 40 cm) | Beam | 32MPa | Concrete Rectangular | 400 | 600 | 2400 | 7000 | 1.68 | 4110.09 | G300E | 13247956.52 | 103.95 | G300E | 8585913.91 | 67.37
2607 | Story51 | B41 | 32 MPa RC Beam (60 cm x 40 cm) | Beam | 32MPa | Concrete Rectangular | 400 | 600 | 2400 | 7000 | 1.68 | 4110.09 | G300E | 13261043.48 | 104.05 | G300E | 8587677.3 | 67.38
2608 | Story51 | B42 | 32 MPa RC Beam (55 cm x 25 cm) | Beam | 32MPa | Concrete Rectangular | 250 | 550 | 1375 | 7000 | 0.96 | 2354.74 | G300E | 5759090.91 | 45.19 | G300E | 4963742.48 | 38.95
2609 | Story51 | B43 | 32 MPa RC Beam (40 cm x 25 cm) | Beam | 32MPa | Concrete Rectangular | 250 | 400 | 1000 | 7000 | 0.7 | 1712.54 | G300E | 18554136.36 | 145.58 | G300E | 2295937.64 | 18.01
2610 | Story51 | B44 | 32 MPa RC Beam (60 cm x 40 cm) | Beam | 32MPa | Concrete Rectangular | 400 | 600 | 2400 | 7000 | 1.68 | 4110.09 | G300E | 5199409.09 | 40.8 | G300E | 7911281.64 | 62.07
2611 | Story51 | B45 | 32 MPa RC Beam (60 cm x 40 cm) | Beam | 32MPa | Concrete Rectangular | 400 | 600 | 2400 | 7000 | 1.68 | 4110.09 | G300E | 5607954.55 | 44 | G300E | 9685781.64 | 76
2612 | Story51 | B46 | 32 MPa RC Beam (42.5 cm x 25 cm) | Beam | 32MPa | Concrete Rectangular | 250 | 425 | 1062.5 | 7000 | 0.74 | 1819.57 | G300E | 10749454.55 | 84.34 | G300E | 4426681.95 | 34.73
2613 | Story51 | B47 | 32 MPa RC Beam (42.5 cm x 25 cm) | Beam | 32MPa | Concrete Rectangular | 250 | 425 | 1062.5 | 7000 | 0.74 | 1819.57 | G300E | 10749454.55 | 84.34 | G300E | 4426672.49 | 34.73
2614 | Story51 | B48 | 32 MPa RC Beam (55 cm x 25 cm) | Beam | 32MPa | Concrete Rectangular | 250 | 550 | 1375 | 7000 | 0.96 | 2354.74 | G300E | 5759409.09 | 45.19 | G300E | 4962464.5 | 38.94
2615 | Story51 | B49 | 32 MPa RC Beam (40 cm x 25 cm) | Beam | 32MPa | Concrete Rectangular | 250 | 400 | 1000 | 7000 | 0.7 | 1712.54 | G300E | 18548090.91 | 145.54 | G300E | 2295828.18 | 18.01
2616 | Story51 | B5 | 32 MPa RC Beam (40 cm x 25 cm) | Beam | 32MPa | Concrete Rectangular | 250 | 400 | 1000 | 7000 | 0.7 | 1712.54 | G300E | 18529954.55 | 145.39 | G300E | 2295273.27 | 18.01
2617 | Story51 | B50 | 32 MPa RC Beam (32.5 cm x 25 cm) | Beam | 32MPa | Concrete Rectangular | 250 | 325 | 812.5 | 7000 | 0.57 | 1391.44 | G300E | 8730909.09 | 68.51 | G300E | 3156713.16 | 24.77
2618 | Story51 | B51 | 32 MPa RC Beam (40 cm x 25 cm) | Beam | 32MPa | Concrete Rectangular | 250 | 400 | 1000 | 7000 | 0.7 | 1712.54 | G300E | 18538545.45 | 145.46 | G300E | 2295604.18 | 18.01
2619 | Story51 | B52 | 32 MPa RC Beam (55 cm x 25 cm) | Beam | 32MPa | Concrete Rectangular | 250 | 550 | 1375 | 7000 | 0.96 | 2354.74 | G300E | 5760045.45 | 45.2 | G300E | 4962490.75 | 38.94
2620 | Story51 | B53 | 32 MPa RC Beam (42.5 cm x 25 cm) | Beam | 32MPa | Concrete Rectangular | 250 | 425 | 1062.5 | 7000 | 0.74 | 1819.57 | G300E | 10746272.73 | 84.32 | G300E | 4426615.69 | 34.73
2621 | Story51 | B54 | 32 MPa RC Beam (42.5 cm x 25 cm) | Beam | 32MPa | Concrete Rectangular | 250 | 425 | 1062.5 | 7000 | 0.74 | 1819.57 | G300E | 10749454.55 | 84.34 | G300E | 4426680.6 | 34.73
2622 | Story51 | B55 | 32 MPa RC Beam (60 cm x 40 cm) | Beam | 32MPa | Concrete Rectangular | 400 | 600 | 2400 | 7000 | 1.68 | 4110.09 | G300E | 5607954.55 | 44 | G300E | 9685781.64 | 76
2623 | Story51 | B56 | 32 MPa RC Beam (60 cm x 40 cm) | Beam | 32MPa | Concrete Rectangular | 400 | 600 | 2400 | 7000 | 1.68 | 4110.09 | G300E | 5608272.73 | 44 | G300E | 9685781.64 | 76
2624 | Story51 | B57 | 32 MPa RC Beam (60 cm x 40 cm) | Beam | 32MPa | Concrete Rectangular | 400 | 600 | 2400 | 7000 | 1.68 | 4110.09 | G300E | 5199090.91 | 40.79 | G300E | 7911281.64 | 62.07
2625 | Story51 | B58 | 32 MPa RC Beam (60 cm x 40 cm) | Beam | 32MPa | Concrete Rectangular | 400 | 600 | 2400 | 7000 | 1.68 | 4110.09 | G300E | 5059090.91 | 39.7 | G300E | 9344367.45 | 73.32
2626 | Story51 | B59 | 32 MPa RC Beam (60 cm x 40 cm) | Beam | 32MPa | Concrete Rectangular | 400 | 600 | 2400 | 7000 | 1.68 | 4110.09 | G300E | 5198772.73 | 40.79 | G300E | 7911281.64 | 62.07
2627 | Story51 | B6 | 32 MPa RC Beam (60 cm x 40 cm) | Beam | 32MPa | Concrete Rectangular | 400 | 600 | 2400 | 7000 | 1.68 | 4110.09 | G300E | 6210272.73 | 48.73 | G300E | 9343094.73 | 73.31
2628 | Story51 | B60 | 32 MPa RC Beam (60 cm x 40 cm) | Beam | 32MPa | Concrete Rectangular | 400 | 600 | 2400 | 7000 | 1.68 | 4110.09 | G300E | 5607636.36 | 44 | G300E | 9685781.64 | 76
2629 | Story51 | B7 | 32 MPa RC Beam (40 cm x 25 cm) | Beam | 32MPa | Concrete Rectangular | 250 | 400 | 1000 | 7000 | 0.7 | 1712.54 | G300E | 18529954.55 | 145.39 | G300E | 2295405.64 | 18.01
2630 | Story51 | B8 | 32 MPa RC Beam (60 cm x 40 cm) | Beam | 32MPa | Concrete Rectangular | 400 | 600 | 2400 | 7000 | 1.68 | 4110.09 | G300E | 5198772.73 | 40.79 | G300E | 7911281.64 | 62.07
2631 | Story51 | B9 | 32 MPa RC Beam (42.5 cm x 25 cm) | Beam | 32MPa | Concrete Rectangular | 250 | 425 | 1062.5 | 7000 | 0.74 | 1819.57 | G300E | 10745318.18 | 84.31 | G300E | 4426607.58 | 34.73
2632 | Story6 | B1 | 32 MPa RC Beam (45 cm x 25 cm) | Beam | 32MPa | Concrete Rectangular | 250 | 450 | 1125 | 6737.5 | 0.76 | 1854.36 | G300E | 3412543.75 | 26.78 | G300E | 3028972.06 | 23.77
2633 | Story6 | B10 | 32 MPa RC Beam (45 cm x 25 cm) | Beam | 32MPa | Concrete Rectangular | 250 | 450 | 1125 | 6737.5 | 0.76 | 1854.36 | G300E | 3426325 | 26.88 | G300E | 2875234.56 | 22.56
2634 | Story6 | B11 | 32 MPa RC Beam (45 cm x 25 cm) | Beam | 32MPa | Concrete Rectangular | 250 | 450 | 1125 | 6737.5 | 0.76 | 1854.36 | G300E | 3426325 | 26.88 | G300E | 2875234.56 | 22.56
2635 | Story6 | B12 | 32 MPa RC Beam (45 cm x 25 cm) | Beam | 32MPa | Concrete Rectangular | 250 | 450 | 1125 | 6737.5 | 0.76 | 1854.36 | G300E | 3207662.5 | 25.17 | G300E | 2738953.31 | 21.49
2636 | Story6 | B13 | 32 MPa RC Beam (45 cm x 25 cm) | Beam | 32MPa | Concrete Rectangular | 250 | 450 | 1125 | 6737.5 | 0.76 | 1854.36 | G300E | 4905206.25 | 38.49 | G300E | 683063.52 | 5.36
2637 | Story6 | B14 | 32 MPa RC Beam (45 cm x 25 cm) | Beam | 32MPa | Concrete Rectangular | 250 | 450 | 1125 | 6737.5 | 0.76 | 1854.36 | G300E | 4388256.25 | 34.43 | G300E | 577737.56 | 4.53
2638 | Story6 | B15 | 32 MPa RC Beam (45 cm x 25 cm) | Beam | 32MPa | Concrete Rectangular | 250 | 450 | 1125 | 6737.5 | 0.76 | 1854.36 | G300E | 4383050 | 34.39 | G300E | 576796.3 | 4.53
2639 | Story6 | B16 | 32 MPa RC Beam (45 cm x 25 cm) | Beam | 32MPa | Concrete Rectangular | 250 | 450 | 1125 | 7200 | 0.81 | 1981.65 | G300E | 5105739.13 | 40.06 | G300E | 3478780.96 | 27.3
2640 | Story6 | B17 | 32 MPa RC Beam (45 cm x 25 cm) | Beam | 32MPa | Concrete Rectangular | 250 | 450 | 1125 | 6737.5 | 0.76 | 1854.36 | G300E | 3879575 | 30.44 | G300E | 1496190.81 | 11.74
2641 | Story6 | B18 | 32 MPa RC Beam (45 cm x 25 cm) | Beam | 32MPa | Concrete Rectangular | 250 | 450 | 1125 | 7200 | 0.81 | 1981.65 | G300E | 5150191.3 | 40.41 | G300E | 3324717.7 | 26.09
2642 | Story6 | B19 | 32 MPa RC Beam (45 cm x 25 cm) | Beam | 32MPa | Concrete Rectangular | 250 | 450 | 1125 | 6737.5 | 0.76 | 1854.36 | G300E | 4398668.75 | 34.51 | G300E | 587629.74 | 4.61
2643 | Story6 | B2 | 32 MPa RC Beam (45 cm x 25 cm) | Beam | 32MPa | Concrete Rectangular | 250 | 450 | 1125 | 6737.5 | 0.76 | 1854.36 | G300E | 3411012.5 | 26.76 | G300E | 3029890.81 | 23.77
2644 | Story6 | B20 | 32 MPa RC Beam (45 cm x 25 cm) | Beam | 32MPa | Concrete Rectangular | 250 | 450 | 1125 | 6737.5 | 0.76 | 1854.36 | G300E | 4398668.75 | 34.51 | G300E | 587607.69 | 4.61
2645 | Story6 | B21 | 32 MPa RC Beam (45 cm x 25 cm) | Beam | 32MPa | Concrete Rectangular | 250 | 450 | 1125 | 6737.5 | 0.76 | 1854.36 | G300E | 4916231.25 | 38.57 | G300E | 691121.42 | 5.42
2646 | Story6 | B22 | 32 MPa RC Beam (45 cm x 25 cm) | Beam | 32MPa | Concrete Rectangular | 250 | 450 | 1125 | 6737.5 | 0.76 | 1854.36 | G300E | 3209806.25 | 25.19 | G300E | 2738953.31 | 21.49
2647 | Story6 | B23 | 32 MPa RC Beam (45 cm x 25 cm) | Beam | 32MPa | Concrete Rectangular | 250 | 450 | 1125 | 6737.5 | 0.76 | 1854.36 | G300E | 2521050 | 19.78 | G300E | 2435916.17 | 19.11
2648 | Story6 | B24 | 32 MPa RC Beam (45 cm x 25 cm) | Beam | 32MPa | Concrete Rectangular | 250 | 450 | 1125 | 6737.5 | 0.76 | 1854.36 | G300E | 4568025 | 35.84 | G300E | 1562909.97 | 12.26
2649 | Story6 | B25 | 32 MPa RC Beam (45 cm x 25 cm) | Beam | 32MPa | Concrete Rectangular | 250 | 450 | 1125 | 6737.5 | 0.76 | 1854.36 | G300E | 3879575 | 30.44 | G300E | 1496190.81 | 11.74
2650 | Story6 | B26 | 32 MPa RC Beam (45 cm x 25 cm) | Beam | 32MPa | Concrete Rectangular | 250 | 450 | 1125 | 7200 | 0.81 | 1981.65 | G300E | 5103860.87 | 40.05 | G300E | 3478780.96 | 27.3
2651 | Story6 | B3 | 32 MPa RC Beam (45 cm x 25 cm) | Beam | 32MPa | Concrete Rectangular | 250 | 450 | 1125 | 6737.5 | 0.76 | 1854.36 | G300E | 4909493.75 | 38.52 | G300E | 683609.26 | 5.36
2652 | Story6 | B30 | 32 MPa RC Beam (45 cm x 25 cm) | Beam | 32MPa | Concrete Rectangular | 250 | 450 | 1125 | 6737.5 | 0.76 | 1854.36 | G300E | 4819948.91 | 37.82 | G300E | 3111138.9 | 24.41
2653 | Story6 | B31 | 32 MPa RC Beam (45 cm x 25 cm) | Beam | 32MPa | Concrete Rectangular | 250 | 450 | 1125 | 6737.5 | 0.76 | 1854.36 | G300E | 3879575 | 30.44 | G300E | 1496190.81 | 11.74
2654 | Story6 | B32 | 32 MPa RC Beam (45 cm x 25 cm) | Beam | 32MPa | Concrete Rectangular | 250 | 450 | 1125 | 6737.5 | 0.76 | 1854.36 | G300E | 4568331.25 | 35.84 | G300E | 1563032.62 | 12.26
2655 | Story6 | B33 | 32 MPa RC Beam (45 cm x 25 cm) | Beam | 32MPa | Concrete Rectangular | 250 | 450 | 1125 | 6737.5 | 0.76 | 1854.36 | G300E | 2521050 | 19.78 | G300E | 2435916.17 | 19.11
2656 | Story6 | B34 | 32 MPa RC Beam (45 cm x 25 cm) | Beam | 32MPa | Concrete Rectangular | 250 | 450 | 1125 | 6737.5 | 0.76 | 1854.36 | G300E | 3209806.25 | 25.19 | G300E | 2738953.31 | 21.49
2657 | Story6 | B35 | 32 MPa RC Beam (45 cm x 25 cm) | Beam | 32MPa | Concrete Rectangular | 250 | 450 | 1125 | 6737.5 | 0.76 | 1854.36 | G300E | 4568637.5 | 35.85 | G300E | 1563032.62 | 12.26
2658 | Story6 | B36 | 32 MPa RC Beam (45 cm x 25 cm) | Beam | 32MPa | Concrete Rectangular | 250 | 450 | 1125 | 6737.5 | 0.76 | 1854.36 | G300E | 4398668.75 | 34.51 | G300E | 587632.5 | 4.61
2659 | Story6 | B37 | 32 MPa RC Beam (45 cm x 25 cm) | Beam | 32MPa | Concrete Rectangular | 250 | 450 | 1125 | 7200 | 0.81 | 1981.65 | G300E | 5150191.3 | 40.41 | G300E | 3324700.8 | 26.09
2660 | Story6 | B38 | 32 MPa RC Beam (45 cm x 25 cm) | Beam | 32MPa | Concrete Rectangular | 250 | 450 | 1125 | 6737.5 | 0.76 | 1854.36 | G300E | 4819363.04 | 37.81 | G300E | 3111129.68 | 24.41
2661 | Story6 | B4 | 32 MPa RC Beam (45 cm x 25 cm) | Beam | 32MPa | Concrete Rectangular | 250 | 450 | 1125 | 6737.5 | 0.76 | 1854.36 | G300E | 3208581.25 | 25.18 | G300E | 2738953.31 | 21.49
2662 | Story6 | B40 | 32 MPa RC Beam (45 cm x 25 cm) | Beam | 32MPa | Concrete Rectangular | 250 | 450 | 1125 | 6737.5 | 0.76 | 1854.36 | G300E | 4819948.91 | 37.82 | G300E | 3111150.77 | 24.41
2663 | Story6 | B41 | 32 MPa RC Beam (45 cm x 25 cm) | Beam | 32MPa | Concrete Rectangular | 250 | 450 | 1125 | 6737.5 | 0.76 | 1854.36 | G300E | 4819948.91 | 37.82 | G300E | 3111137.59 | 24.41
2664 | Story6 | B42 | 32 MPa RC Beam (45 cm x 25 cm) | Beam | 32MPa | Concrete Rectangular | 250 | 450 | 1125 | 6737.5 | 0.76 | 1854.36 | G300E | 4398668.75 | 34.51 | G300E | 587606.32 | 4.61
2665 | Story6 | B43 | 32 MPa RC Beam (45 cm x 25 cm) | Beam | 32MPa | Concrete Rectangular | 250 | 450 | 1125 | 6737.5 | 0.76 | 1854.36 | G300E | 4568331.25 | 35.84 | G300E | 1563032.62 | 12.26
2666 | Story6 | B44 | 32 MPa RC Beam (45 cm x 25 cm) | Beam | 32MPa | Concrete Rectangular | 250 | 450 | 1125 | 6737.5 | 0.76 | 1854.36 | G300E | 3209806.25 | 25.19 | G300E | 2738953.31 | 21.49
2667 | Story6 | B45 | 32 MPa RC Beam (45 cm x 25 cm) | Beam | 32MPa | Concrete Rectangular | 250 | 450 | 1125 | 6737.5 | 0.76 | 1854.36 | G300E | 3426325 | 26.88 | G300E | 2875234.56 | 22.56
2668 | Story6 | B46 | 32 MPa RC Beam (45 cm x 25 cm) | Beam | 32MPa | Concrete Rectangular | 250 | 450 | 1125 | 6737.5 | 0.76 | 1854.36 | G300E | 4916231.25 | 38.57 | G300E | 691120.04 | 5.42
2669 | Story6 | B47 | 32 MPa RC Beam (45 cm x 25 cm) | Beam | 32MPa | Concrete Rectangular | 250 | 450 | 1125 | 6737.5 | 0.76 | 1854.36 | G300E | 4916231.25 | 38.57 | G300E | 691121.42 | 5.42
2670 | Story6 | B48 | 32 MPa RC Beam (45 cm x 25 cm) | Beam | 32MPa | Concrete Rectangular | 250 | 450 | 1125 | 6737.5 | 0.76 | 1854.36 | G300E | 4398668.75 | 34.51 | G300E | 587617.34 | 4.61
2671 | Story6 | B49 | 32 MPa RC Beam (45 cm x 25 cm) | Beam | 32MPa | Concrete Rectangular | 250 | 450 | 1125 | 6737.5 | 0.76 | 1854.36 | G300E | 4568331.25 | 35.84 | G300E | 1563031.25 | 12.26
2672 | Story6 | B5 | 32 MPa RC Beam (45 cm x 25 cm) | Beam | 32MPa | Concrete Rectangular | 250 | 450 | 1125 | 6737.5 | 0.76 | 1854.36 | G300E | 4567106.25 | 35.84 | G300E | 1562814.88 | 12.26
2673 | Story6 | B50 | 32 MPa RC Beam (45 cm x 25 cm) | Beam | 32MPa | Concrete Rectangular | 250 | 450 | 1125 | 6737.5 | 0.76 | 1854.36 | G300E | 3879268.75 | 30.44 | G300E | 1496190.81 | 11.74
2674 | Story6 | B51 | 32 MPa RC Beam (45 cm x 25 cm) | Beam | 32MPa | Concrete Rectangular | 250 | 450 | 1125 | 6737.5 | 0.76 | 1854.36 | G300E | 4568637.5 | 35.85 | G300E | 1563032.62 | 12.26
2675 | Story6 | B52 | 32 MPa RC Beam (45 cm x 25 cm) | Beam | 32MPa | Concrete Rectangular | 250 | 450 | 1125 | 6737.5 | 0.76 | 1854.36 | G300E | 4398668.75 | 34.51 | G300E | 587609.07 | 4.61
2676 | Story6 | B53 | 32 MPa RC Beam (45 cm x 25 cm) | Beam | 32MPa | Concrete Rectangular | 250 | 450 | 1125 | 6737.5 | 0.76 | 1854.36 | G300E | 4916231.25 | 38.57 | G300E | 691118.66 | 5.42
2677 | Story6 | B54 | 32 MPa RC Beam (45 cm x 25 cm) | Beam | 32MPa | Concrete Rectangular | 250 | 450 | 1125 | 6737.5 | 0.76 | 1854.36 | G300E | 4916231.25 | 38.57 | G300E | 691121.42 | 5.42
2678 | Story6 | B55 | 32 MPa RC Beam (45 cm x 25 cm) | Beam | 32MPa | Concrete Rectangular | 250 | 450 | 1125 | 6737.5 | 0.76 | 1854.36 | G300E | 3426325 | 26.88 | G300E | 2875234.56 | 22.56
2679 | Story6 | B56 | 32 MPa RC Beam (45 cm x 25 cm) | Beam | 32MPa | Concrete Rectangular | 250 | 450 | 1125 | 6737.5 | 0.76 | 1854.36 | G300E | 3426325 | 26.88 | G300E | 2875234.56 | 22.56
2680 | Story6 | B57 | 32 MPa RC Beam (45 cm x 25 cm) | Beam | 32MPa | Concrete Rectangular | 250 | 450 | 1125 | 6737.5 | 0.76 | 1854.36 | G300E | 3209806.25 | 25.19 | G300E | 2738953.31 | 21.49
2681 | Story6 | B58 | 32 MPa RC Beam (45 cm x 25 cm) | Beam | 32MPa | Concrete Rectangular | 250 | 450 | 1125 | 6737.5 | 0.76 | 1854.36 | G300E | 2521050 | 19.78 | G300E | 2435916.17 | 19.11
2682 | Story6 | B59 | 32 MPa RC Beam (45 cm x 25 cm) | Beam | 32MPa | Concrete Rectangular | 250 | 450 | 1125 | 6737.5 | 0.76 | 1854.36 | G300E | 3209806.25 | 25.19 | G300E | 2738953.31 | 21.49
2683 | Story6 | B6 | 32 MPa RC Beam (45 cm x 25 cm) | Beam | 32MPa | Concrete Rectangular | 250 | 450 | 1125 | 6737.5 | 0.76 | 1854.36 | G300E | 2521050 | 19.78 | G300E | 2435916.17 | 19.11
2684 | Story6 | B60 | 32 MPa RC Beam (45 cm x 25 cm) | Beam | 32MPa | Concrete Rectangular | 250 | 450 | 1125 | 6737.5 | 0.76 | 1854.36 | G300E | 3426325 | 26.88 | G300E | 2875234.56 | 22.56
2685 | Story6 | B7 | 32 MPa RC Beam (45 cm x 25 cm) | Beam | 32MPa | Concrete Rectangular | 250 | 450 | 1125 | 6737.5 | 0.76 | 1854.36 | G300E | 4568637.5 | 35.85 | G300E | 1563034 | 12.26
2686 | Story6 | B8 | 32 MPa RC Beam (45 cm x 25 cm) | Beam | 32MPa | Concrete Rectangular | 250 | 450 | 1125 | 6737.5 | 0.76 | 1854.36 | G300E | 3209806.25 | 25.19 | G300E | 2738953.31 | 21.49
2687 | Story6 | B9 | 32 MPa RC Beam (45 cm x 25 cm) | Beam | 32MPa | Concrete Rectangular | 250 | 450 | 1125 | 6737.5 | 0.76 | 1854.36 | G300E | 4916231.25 | 38.57 | G300E | 691115.91 | 5.42
2688 | Story7 | B1 | 32 MPa RC Beam (50 cm x 25 cm) | Beam | 32MPa | Concrete Rectangular | 250 | 500 | 1250 | 6750 | 0.84 | 2064.22 | G300E | 2781613.64 | 21.83 | G300E | 3311491.7 | 25.98
2689 | Story7 | B10 | 32 MPa RC Beam (50 cm x 25 cm) | Beam | 32MPa | Concrete Rectangular | 250 | 500 | 1250 | 6750 | 0.84 | 2064.22 | G300E | 2780386.36 | 21.82 | G300E | 3356236.53 | 26.33
2690 | Story7 | B11 | 32 MPa RC Beam (50 cm x 25 cm) | Beam | 32MPa | Concrete Rectangular | 250 | 500 | 1250 | 6750 | 0.84 | 2064.22 | G300E | 2780386.36 | 21.82 | G300E | 3356236.53 | 26.33
2691 | Story7 | B12 | 32 MPa RC Beam (50 cm x 25 cm) | Beam | 32MPa | Concrete Rectangular | 250 | 500 | 1250 | 6750 | 0.84 | 2064.22 | G300E | 3404761.36 | 26.72 | G300E | 3287154.89 | 25.79
2692 | Story7 | B13 | 32 MPa RC Beam (50 cm x 25 cm) | Beam | 32MPa | Concrete Rectangular | 250 | 500 | 1250 | 6750 | 0.84 | 2064.22 | G300E | 4698306.82 | 36.86 | G300E | 2386442.56 | 18.72
2693 | Story7 | B14 | 32 MPa RC Beam (50 cm x 25 cm) | Beam | 32MPa | Concrete Rectangular | 250 | 500 | 1250 | 6750 | 0.84 | 2064.22 | G300E | 4563000 | 35.8 | G300E | 643529.66 | 5.05
2694 | Story7 | B15 | 32 MPa RC Beam (50 cm x 25 cm) | Beam | 32MPa | Concrete Rectangular | 250 | 500 | 1250 | 6750 | 0.84 | 2064.22 | G300E | 4557784.09 | 35.76 | G300E | 642596.93 | 5.04
2695 | Story7 | B16 | 32 MPa RC Beam (50 cm x 25 cm) | Beam | 32MPa | Concrete Rectangular | 250 | 500 | 1250 | 7200 | 0.9 | 2201.83 | G300E | 5402504.35 | 42.39 | G300E | 2931389.22 | 23
2696 | Story7 | B17 | 32 MPa RC Beam (50 cm x 25 cm) | Beam | 32MPa | Concrete Rectangular | 250 | 500 | 1250 | 6750 | 0.84 | 2064.22 | G300E | 4172113.64 | 32.74 | G300E | 1640768.52 | 12.87
2697 | Story7 | B18 | 32 MPa RC Beam (50 cm x 25 cm) | Beam | 32MPa | Concrete Rectangular | 250 | 500 | 1250 | 7200 | 0.9 | 2201.83 | G300E | 5430052.17 | 42.61 | G300E | 3628471.3 | 28.47
2698 | Story7 | B19 | 32 MPa RC Beam (50 cm x 25 cm) | Beam | 32MPa | Concrete Rectangular | 250 | 500 | 1250 | 6750 | 0.84 | 2064.22 | G300E | 4568829.55 | 35.85 | G300E | 655923.58 | 5.15
2699 | Story7 | B2 | 32 MPa RC Beam (50 cm x 25 cm) | Beam | 32MPa | Concrete Rectangular | 250 | 500 | 1250 | 6750 | 0.84 | 2064.22 | G300E | 2684352.27 | 21.06 | G300E | 3266746.88 | 25.63
2700 | Story7 | B20 | 32 MPa RC Beam (50 cm x 25 cm) | Beam | 32MPa | Concrete Rectangular | 250 | 500 | 1250 | 6750 | 0.84 | 2064.22 | G300E | 4568215.91 | 35.84 | G300E | 655892.9 | 5.15
2701 | Story7 | B21 | 32 MPa RC Beam (50 cm x 25 cm) | Beam | 32MPa | Concrete Rectangular | 250 | 500 | 1250 | 6750 | 0.84 | 2064.22 | G300E | 4716102.27 | 37 | G300E | 2388453.75 | 18.74
2702 | Story7 | B22 | 32 MPa RC Beam (50 cm x 25 cm) | Beam | 32MPa | Concrete Rectangular | 250 | 500 | 1250 | 6750 | 0.84 | 2064.22 | G300E | 3405375 | 26.72 | G300E | 3288995.8 | 25.81
2703 | Story7 | B23 | 32 MPa RC Beam (50 cm x 25 cm) | Beam | 32MPa | Concrete Rectangular | 250 | 500 | 1250 | 6750 | 0.84 | 2064.22 | G300E | 3019704.55 | 23.69 | G300E | 3645518.52 | 28.6
2704 | Story7 | B24 | 32 MPa RC Beam (50 cm x 25 cm) | Beam | 32MPa | Concrete Rectangular | 250 | 500 | 1250 | 6750 | 0.84 | 2064.22 | G300E | 5157000 | 40.46 | G300E | 778721.42 | 6.11
2705 | Story7 | B25 | 32 MPa RC Beam (50 cm x 25 cm) | Beam | 32MPa | Concrete Rectangular | 250 | 500 | 1250 | 6750 | 0.84 | 2064.22 | G300E | 4171806.82 | 32.73 | G300E | 1640768.52 | 12.87
2706 | Story7 | B26 | 32 MPa RC Beam (50 cm x 25 cm) | Beam | 32MPa | Concrete Rectangular | 250 | 500 | 1250 | 7200 | 0.9 | 2201.83 | G300E | 5400000 | 42.37 | G300E | 2931351.65 | 23
2707 | Story7 | B3 | 32 MPa RC Beam (50 cm x 25 cm) | Beam | 32MPa | Concrete Rectangular | 250 | 500 | 1250 | 6750 | 0.84 | 2064.22 | G300E | 4702295.45 | 36.9 | G300E | 2387409.03 | 18.73
2708 | Story7 | B30 | 32 MPa RC Beam (50 cm x 25 cm) | Beam | 32MPa | Concrete Rectangular | 250 | 500 | 1250 | 6750 | 0.84 | 2064.22 | G300E | 5089793.48 | 39.94 | G300E | 3401669.84 | 26.69
2709 | Story7 | B31 | 32 MPa RC Beam (50 cm x 25 cm) | Beam | 32MPa | Concrete Rectangular | 250 | 500 | 1250 | 6750 | 0.84 | 2064.22 | G300E | 4172727.27 | 32.74 | G300E | 1640768.52 | 12.87
2710 | Story7 | B32 | 32 MPa RC Beam (50 cm x 25 cm) | Beam | 32MPa | Concrete Rectangular | 250 | 500 | 1250 | 6750 | 0.84 | 2064.22 | G300E | 5158227.27 | 40.47 | G300E | 778896.31 | 6.11
2711 | Story7 | B33 | 32 MPa RC Beam (50 cm x 25 cm) | Beam | 32MPa | Concrete Rectangular | 250 | 500 | 1250 | 6750 | 0.84 | 2064.22 | G300E | 3019704.55 | 23.69 | G300E | 3645518.52 | 28.6
2712 | Story7 | B34 | 32 MPa RC Beam (50 cm x 25 cm) | Beam | 32MPa | Concrete Rectangular | 250 | 500 | 1250 | 6750 | 0.84 | 2064.22 | G300E | 3405375 | 26.72 | G300E | 3288995.8 | 25.81
2713 | Story7 | B35 | 32 MPa RC Beam (50 cm x 25 cm) | Beam | 32MPa | Concrete Rectangular | 250 | 500 | 1250 | 6750 | 0.84 | 2064.22 | G300E | 5157613.64 | 40.47 | G300E | 778877.9 | 6.11
2714 | Story7 | B36 | 32 MPa RC Beam (50 cm x 25 cm) | Beam | 32MPa | Concrete Rectangular | 250 | 500 | 1250 | 6750 | 0.84 | 2064.22 | G300E | 4568829.55 | 35.85 | G300E | 655931.25 | 5.15
2715 | Story7 | B37 | 32 MPa RC Beam (50 cm x 25 cm) | Beam | 32MPa | Concrete Rectangular | 250 | 500 | 1250 | 7200 | 0.9 | 2201.83 | G300E | 5429113.04 | 42.6 | G300E | 3628438.43 | 28.47
2716 | Story7 | B38 | 32 MPa RC Beam (50 cm x 25 cm) | Beam | 32MPa | Concrete Rectangular | 250 | 500 | 1250 | 6750 | 0.84 | 2064.22 | G300E | 5089500 | 39.93 | G300E | 3401652.23 | 26.69
2717 | Story7 | B4 | 32 MPa RC Beam (50 cm x 25 cm) | Beam | 32MPa | Concrete Rectangular | 250 | 500 | 1250 | 6750 | 0.84 | 2064.22 | G300E | 3404761.36 | 26.72 | G300E | 3287154.89 | 25.79
2718 | Story7 | B40 | 32 MPa RC Beam (50 cm x 25 cm) | Beam | 32MPa | Concrete Rectangular | 250 | 500 | 1250 | 6750 | 0.84 | 2064.22 | G300E | 5090967.39 | 39.95 | G300E | 3401693.32 | 26.69
2719 | Story7 | B41 | 32 MPa RC Beam (50 cm x 25 cm) | Beam | 32MPa | Concrete Rectangular | 250 | 500 | 1250 | 6750 | 0.84 | 2064.22 | G300E | 5089793.48 | 39.94 | G300E | 3401669.84 | 26.69
2720 | Story7 | B42 | 32 MPa RC Beam (50 cm x 25 cm) | Beam | 32MPa | Concrete Rectangular | 250 | 500 | 1250 | 6750 | 0.84 | 2064.22 | G300E | 4568215.91 | 35.84 | G300E | 655891.36 | 5.15
2721 | Story7 | B43 | 32 MPa RC Beam (50 cm x 25 cm) | Beam | 32MPa | Concrete Rectangular | 250 | 500 | 1250 | 6750 | 0.84 | 2064.22 | G300E | 5158227.27 | 40.47 | G300E | 778896.31 | 6.11
2722 | Story7 | B44 | 32 MPa RC Beam (50 cm x 25 cm) | Beam | 32MPa | Concrete Rectangular | 250 | 500 | 1250 | 6750 | 0.84 | 2064.22 | G300E | 3405375 | 26.72 | G300E | 3288995.8 | 25.81
2723 | Story7 | B45 | 32 MPa RC Beam (50 cm x 25 cm) | Beam | 32MPa | Concrete Rectangular | 250 | 500 | 1250 | 6750 | 0.84 | 2064.22 | G300E | 2780386.36 | 21.82 | G300E | 3356236.53 | 26.33
2724 | Story7 | B46 | 32 MPa RC Beam (50 cm x 25 cm) | Beam | 32MPa | Concrete Rectangular | 250 | 500 | 1250 | 6750 | 0.84 | 2064.22 | G300E | 4716409.09 | 37.01 | G300E | 2388456.82 | 18.74
2725 | Story7 | B47 | 32 MPa RC Beam (50 cm x 25 cm) | Beam | 32MPa | Concrete Rectangular | 250 | 500 | 1250 | 6750 | 0.84 | 2064.22 | G300E | 4716102.27 | 37 | G300E | 2388455.28 | 18.74
2726 | Story7 | B48 | 32 MPa RC Beam (50 cm x 25 cm) | Beam | 32MPa | Concrete Rectangular | 250 | 500 | 1250 | 6750 | 0.84 | 2064.22 | G300E | 4568522.73 | 35.85 | G300E | 655911.31 | 5.15
2727 | Story7 | B49 | 32 MPa RC Beam (50 cm x 25 cm) | Beam | 32MPa | Concrete Rectangular | 250 | 500 | 1250 | 6750 | 0.84 | 2064.22 | G300E | 5157920.45 | 40.47 | G300E | 778893.24 | 6.11
2728 | Story7 | B5 | 32 MPa RC Beam (50 cm x 25 cm) | Beam | 32MPa | Concrete Rectangular | 250 | 500 | 1250 | 6750 | 0.84 | 2064.22 | G300E | 5156386.36 | 40.46 | G300E | 778635.51 | 6.11
2729 | Story7 | B50 | 32 MPa RC Beam (50 cm x 25 cm) | Beam | 32MPa | Concrete Rectangular | 250 | 500 | 1250 | 6750 | 0.84 | 2064.22 | G300E | 4172727.27 | 32.74 | G300E | 1640768.52 | 12.87
2730 | Story7 | B51 | 32 MPa RC Beam (50 cm x 25 cm) | Beam | 32MPa | Concrete Rectangular | 250 | 500 | 1250 | 6750 | 0.84 | 2064.22 | G300E | 5157920.45 | 40.47 | G300E | 778896.31 | 6.11
2731 | Story7 | B52 | 32 MPa RC Beam (50 cm x 25 cm) | Beam | 32MPa | Concrete Rectangular | 250 | 500 | 1250 | 6750 | 0.84 | 2064.22 | G300E | 4568215.91 | 35.84 | G300E | 655897.5 | 5.15
2732 | Story7 | B53 | 32 MPa RC Beam (50 cm x 25 cm) | Beam | 32MPa | Concrete Rectangular | 250 | 500 | 1250 | 6750 | 0.84 | 2064.22 | G300E | 4716102.27 | 37 | G300E | 2388452.22 | 18.74
2733 | Story7 | B54 | 32 MPa RC Beam (50 cm x 25 cm) | Beam | 32MPa | Concrete Rectangular | 250 | 500 | 1250 | 6750 | 0.84 | 2064.22 | G300E | 4716102.27 | 37 | G300E | 2388453.75 | 18.74
2734 | Story7 | B55 | 32 MPa RC Beam (50 cm x 25 cm) | Beam | 32MPa | Concrete Rectangular | 250 | 500 | 1250 | 6750 | 0.84 | 2064.22 | G300E | 2780386.36 | 21.82 | G300E | 3356236.53 | 26.33
2735 | Story7 | B56 | 32 MPa RC Beam (50 cm x 25 cm) | Beam | 32MPa | Concrete Rectangular | 250 | 500 | 1250 | 6750 | 0.84 | 2064.22 | G300E | 2780386.36 | 21.82 | G300E | 3356236.53 | 26.33
2736 | Story7 | B57 | 32 MPa RC Beam (50 cm x 25 cm) | Beam | 32MPa | Concrete Rectangular | 250 | 500 | 1250 | 6750 | 0.84 | 2064.22 | G300E | 3405375 | 26.72 | G300E | 3288995.8 | 25.81
2737 | Story7 | B58 | 32 MPa RC Beam (50 cm x 25 cm) | Beam | 32MPa | Concrete Rectangular | 250 | 500 | 1250 | 6750 | 0.84 | 2064.22 | G300E | 3019704.55 | 23.69 | G300E | 3645518.52 | 28.6
2738 | Story7 | B59 | 32 MPa RC Beam (50 cm x 25 cm) | Beam | 32MPa | Concrete Rectangular | 250 | 500 | 1250 | 6750 | 0.84 | 2064.22 | G300E | 3405375 | 26.72 | G300E | 3288995.8 | 25.81
2739 | Story7 | B6 | 32 MPa RC Beam (50 cm x 25 cm) | Beam | 32MPa | Concrete Rectangular | 250 | 500 | 1250 | 6750 | 0.84 | 2064.22 | G300E | 3019704.55 | 23.69 | G300E | 3645518.52 | 28.6
2740 | Story7 | B60 | 32 MPa RC Beam (50 cm x 25 cm) | Beam | 32MPa | Concrete Rectangular | 250 | 500 | 1250 | 6750 | 0.84 | 2064.22 | G300E | 2780386.36 | 21.82 | G300E | 3356236.53 | 26.33
2741 | Story7 | B7 | 32 MPa RC Beam (50 cm x 25 cm) | Beam | 32MPa | Concrete Rectangular | 250 | 500 | 1250 | 6750 | 0.84 | 2064.22 | G300E | 5157613.64 | 40.47 | G300E | 778880.97 | 6.11
2742 | Story7 | B8 | 32 MPa RC Beam (50 cm x 25 cm) | Beam | 32MPa | Concrete Rectangular | 250 | 500 | 1250 | 6750 | 0.84 | 2064.22 | G300E | 3405375 | 26.72 | G300E | 3288995.8 | 25.81
2743 | Story7 | B9 | 32 MPa RC Beam (50 cm x 25 cm) | Beam | 32MPa | Concrete Rectangular | 250 | 500 | 1250 | 6750 | 0.84 | 2064.22 | G300E | 4716102.27 | 37 | G300E | 2388453.75 | 18.74
2744 | Story8 | B1 | 32 MPa RC Beam (50 cm x 25 cm) | Beam | 32MPa | Concrete Rectangular | 250 | 500 | 1250 | 6750 | 0.84 | 2064.22 | G300E | 3450170.45 | 27.07 | G300E | 3627109.43 | 28.46
2745 | Story8 | B10 | 32 MPa RC Beam (50 cm x 25 cm) | Beam | 32MPa | Concrete Rectangular | 250 | 500 | 1250 | 6750 | 0.84 | 2064.22 | G300E | 3457534.09 | 27.13 | G300E | 3456211.7 | 27.12
2746 | Story8 | B11 | 32 MPa RC Beam (50 cm x 25 cm) | Beam | 32MPa | Concrete Rectangular | 250 | 500 | 1250 | 6750 | 0.84 | 2064.22 | G300E | 3457534.09 | 27.13 | G300E | 3456211.7 | 27.12
2747 | Story8 | B12 | 32 MPa RC Beam (50 cm x 25 cm) | Beam | 32MPa | Concrete Rectangular | 250 | 500 | 1250 | 6750 | 0.84 | 2064.22 | G300E | 2867215.91 | 22.5 | G300E | 2569655.97 | 20.16
2748 | Story8 | B13 | 32 MPa RC Beam (50 cm x 25 cm) | Beam | 32MPa | Concrete Rectangular | 250 | 500 | 1250 | 6750 | 0.84 | 2064.22 | G300E | 4835147.73 | 37.94 | G300E | 1218275.28 | 9.56
2749 | Story8 | B14 | 32 MPa RC Beam (50 cm x 25 cm) | Beam | 32MPa | Concrete Rectangular | 250 | 500 | 1250 | 6750 | 0.84 | 2064.22 | G300E | 4374920.45 | 34.33 | G300E | 1137815.28 | 8.93
2750 | Story8 | B15 | 32 MPa RC Beam (50 cm x 25 cm) | Beam | 32MPa | Concrete Rectangular | 250 | 500 | 1250 | 6750 | 0.84 | 2064.22 | G300E | 4370011.36 | 34.29 | G300E | 1137571.36 | 8.93
2751 | Story8 | B16 | 32 MPa RC Beam (50 cm x 25 cm) | Beam | 32MPa | Concrete Rectangular | 250 | 500 | 1250 | 7200 | 0.9 | 2201.83 | G300E | 5302330.43 | 41.6 | G300E | 3106767.13 | 24.38
2752 | Story8 | B17 | 32 MPa RC Beam (50 cm x 25 cm) | Beam | 32MPa | Concrete Rectangular | 250 | 500 | 1250 | 6750 | 0.84 | 2064.22 | G300E | 4222125 | 33.13 | G300E | 2993223.07 | 23.49
2753 | Story8 | B18 | 32 MPa RC Beam (50 cm x 25 cm) | Beam | 32MPa | Concrete Rectangular | 250 | 500 | 1250 | 7200 | 0.9 | 2201.83 | G300E | 5431304.35 | 42.62 | G300E | 3631642.43 | 28.5
2754 | Story8 | B19 | 32 MPa RC Beam (50 cm x 25 cm) | Beam | 32MPa | Concrete Rectangular | 250 | 500 | 1250 | 6750 | 0.84 | 2064.22 | G300E | 4381670.45 | 34.38 | G300E | 1145528.69 | 8.99
2755 | Story8 | B2 | 32 MPa RC Beam (50 cm x 25 cm) | Beam | 32MPa | Concrete Rectangular | 250 | 500 | 1250 | 6750 | 0.84 | 2064.22 | G300E | 3448943.18 | 27.06 | G300E | 3628950.34 | 28.47
2756 | Story8 | B20 | 32 MPa RC Beam (50 cm x 25 cm) | Beam | 32MPa | Concrete Rectangular | 250 | 500 | 1250 | 6750 | 0.84 | 2064.22 | G300E | 4381363.64 | 34.38 | G300E | 1145513.35 | 8.99
2757 | Story8 | B21 | 32 MPa RC Beam (50 cm x 25 cm) | Beam | 32MPa | Concrete Rectangular | 250 | 500 | 1250 | 6750 | 0.84 | 2064.22 | G300E | 4743409.09 | 37.22 | G300E | 1218911.93 | 9.56
2758 | Story8 | B22 | 32 MPa RC Beam (50 cm x 25 cm) | Beam | 32MPa | Concrete Rectangular | 250 | 500 | 1250 | 6750 | 0.84 | 2064.22 | G300E | 2867215.91 | 22.5 | G300E | 2567201.42 | 20.14
2759 | Story8 | B23 | 32 MPa RC Beam (50 cm x 25 cm) | Beam | 32MPa | Concrete Rectangular | 250 | 500 | 1250 | 6750 | 0.84 | 2064.22 | G300E | 3353829.55 | 26.32 | G300E | 3632632.16 | 28.5
2760 | Story8 | B24 | 32 MPa RC Beam (50 cm x 25 cm) | Beam | 32MPa | Concrete Rectangular | 250 | 500 | 1250 | 6750 | 0.84 | 2064.22 | G300E | 4914306.82 | 38.56 | G300E | 2405298.07 | 18.87
2761 | Story8 | B25 | 32 MPa RC Beam (50 cm x 25 cm) | Beam | 32MPa | Concrete Rectangular | 250 | 500 | 1250 | 6750 | 0.84 | 2064.22 | G300E | 4222431.82 | 33.13 | G300E | 2993223.07 | 23.49
2762 | Story8 | B26 | 32 MPa RC Beam (50 cm x 25 cm) | Beam | 32MPa | Concrete Rectangular | 250 | 500 | 1250 | 7200 | 0.9 | 2201.83 | G300E | 5400313.04 | 42.37 | G300E | 3624187.3 | 28.44
2763 | Story8 | B3 | 32 MPa RC Beam (50 cm x 25 cm) | Beam | 32MPa | Concrete Rectangular | 250 | 500 | 1250 | 6750 | 0.84 | 2064.22 | G300E | 4738500 | 37.18 | G300E | 1218726.31 | 9.56
2764 | Story8 | B30 | 32 MPa RC Beam (50 cm x 25 cm) | Beam | 32MPa | Concrete Rectangular | 250 | 500 | 1250 | 6750 | 0.84 | 2064.22 | G300E | 5091554.35 | 39.95 | G300E | 3404647.17 | 26.71
2765 | Story8 | B31 | 32 MPa RC Beam (50 cm x 25 cm) | Beam | 32MPa | Concrete Rectangular | 250 | 500 | 1250 | 6750 | 0.84 | 2064.22 | G300E | 4222431.82 | 33.13 | G300E | 2993223.07 | 23.49
2766 | Story8 | B32 | 32 MPa RC Beam (50 cm x 25 cm) | Beam | 32MPa | Concrete Rectangular | 250 | 500 | 1250 | 6750 | 0.84 | 2064.22 | G300E | 4914613.64 | 38.56 | G300E | 2405408.52 | 18.87
2767 | Story8 | B33 | 32 MPa RC Beam (50 cm x 25 cm) | Beam | 32MPa | Concrete Rectangular | 250 | 500 | 1250 | 6750 | 0.84 | 2064.22 | G300E | 3353522.73 | 26.31 | G300E | 3632632.16 | 28.5
2768 | Story8 | B34 | 32 MPa RC Beam (50 cm x 25 cm) | Beam | 32MPa | Concrete Rectangular | 250 | 500 | 1250 | 6750 | 0.84 | 2064.22 | G300E | 2867215.91 | 22.5 | G300E | 2569655.97 | 20.16
2769 | Story8 | B35 | 32 MPa RC Beam (50 cm x 25 cm) | Beam | 32MPa | Concrete Rectangular | 250 | 500 | 1250 | 6750 | 0.84 | 2064.22 | G300E | 4914306.82 | 38.56 | G300E | 2405387.05 | 18.87
2770 | Story8 | B36 | 32 MPa RC Beam (50 cm x 25 cm) | Beam | 32MPa | Concrete Rectangular | 250 | 500 | 1250 | 6750 | 0.84 | 2064.22 | G300E | 4381670.45 | 34.38 | G300E | 1145533.3 | 8.99
2771 | Story8 | B37 | 32 MPa RC Beam (50 cm x 25 cm) | Beam | 32MPa | Concrete Rectangular | 250 | 500 | 1250 | 7200 | 0.9 | 2201.83 | G300E | 5430678.26 | 42.61 | G300E | 3631615.83 | 28.5
2772 | Story8 | B38 | 32 MPa RC Beam (50 cm x 25 cm) | Beam | 32MPa | Concrete Rectangular | 250 | 500 | 1250 | 6750 | 0.84 | 2064.22 | G300E | 5090967.39 | 39.95 | G300E | 3404633.97 | 26.71
2773 | Story8 | B4 | 32 MPa RC Beam (50 cm x 25 cm) | Beam | 32MPa | Concrete Rectangular | 250 | 500 | 1250 | 6750 | 0.84 | 2064.22 | G300E | 2867215.91 | 22.5 | G300E | 2569655.97 | 20.16
2774 | Story8 | B40 | 32 MPa RC Beam (50 cm x 25 cm) | Beam | 32MPa | Concrete Rectangular | 250 | 500 | 1250 | 6750 | 0.84 | 2064.22 | G300E | 5091554.35 | 39.95 | G300E | 3404666.25 | 26.71
2775 | Story8 | B41 | 32 MPa RC Beam (50 cm x 25 cm) | Beam | 32MPa | Concrete Rectangular | 250 | 500 | 1250 | 6750 | 0.84 | 2064.22 | G300E | 5091554.35 | 39.95 | G300E | 3404647.17 | 26.71
2776 | Story8 | B42 | 32 MPa RC Beam (50 cm x 25 cm) | Beam | 32MPa | Concrete Rectangular | 250 | 500 | 1250 | 6750 | 0.84 | 2064.22 | G300E | 4381363.64 | 34.38 | G300E | 1145511.82 | 8.99
2777 | Story8 | B43 | 32 MPa RC Beam (50 cm x 25 cm) | Beam | 32MPa | Concrete Rectangular | 250 | 500 | 1250 | 6750 | 0.84 | 2064.22 | G300E | 4914613.64 | 38.56 | G300E | 2405408.52 | 18.87
2778 | Story8 | B44 | 32 MPa RC Beam (50 cm x 25 cm) | Beam | 32MPa | Concrete Rectangular | 250 | 500 | 1250 | 6750 | 0.84 | 2064.22 | G300E | 2867215.91 | 22.5 | G300E | 2569655.97 | 20.16
2779 | Story8 | B45 | 32 MPa RC Beam (50 cm x 25 cm) | Beam | 32MPa | Concrete Rectangular | 250 | 500 | 1250 | 6750 | 0.84 | 2064.22 | G300E | 3457534.09 | 27.13 | G300E | 3458973.07 | 27.14
2780 | Story8 | B46 | 32 MPa RC Beam (50 cm x 25 cm) | Beam | 32MPa | Concrete Rectangular | 250 | 500 | 1250 | 6750 | 0.84 | 2064.22 | G300E | 4743409.09 | 37.22 | G300E | 1218916.53 | 9.56
2781 | Story8 | B47 | 32 MPa RC Beam (50 cm x 25 cm) | Beam | 32MPa | Concrete Rectangular | 250 | 500 | 1250 | 6750 | 0.84 | 2064.22 | G300E | 4743409.09 | 37.22 | G300E | 1218916.53 | 9.56
2782 | Story8 | B48 | 32 MPa RC Beam (50 cm x 25 cm) | Beam | 32MPa | Concrete Rectangular | 250 | 500 | 1250 | 6750 | 0.84 | 2064.22 | G300E | 4381670.45 | 34.38 | G300E | 1145522.56 | 8.99
2783 | Story8 | B49 | 32 MPa RC Beam (50 cm x 25 cm) | Beam | 32MPa | Concrete Rectangular | 250 | 500 | 1250 | 6750 | 0.84 | 2064.22 | G300E | 4914613.64 | 38.56 | G300E | 2405406.99 | 18.87
2784 | Story8 | B5 | 32 MPa RC Beam (50 cm x 25 cm) | Beam | 32MPa | Concrete Rectangular | 250 | 500 | 1250 | 6750 | 0.84 | 2064.22 | G300E | 4914000 | 38.56 | G300E | 2405198.35 | 18.87
2785 | Story8 | B50 | 32 MPa RC Beam (50 cm x 25 cm) | Beam | 32MPa | Concrete Rectangular | 250 | 500 | 1250 | 6750 | 0.84 | 2064.22 | G300E | 4221204.55 | 33.12 | G300E | 2993223.07 | 23.49
2786 | Story8 | B51 | 32 MPa RC Beam (50 cm x 25 cm) | Beam | 32MPa | Concrete Rectangular | 250 | 500 | 1250 | 6750 | 0.84 | 2064.22 | G300E | 4914306.82 | 38.56 | G300E | 2405413.12 | 18.87
2787 | Story8 | B52 | 32 MPa RC Beam (50 cm x 25 cm) | Beam | 32MPa | Concrete Rectangular | 250 | 500 | 1250 | 6750 | 0.84 | 2064.22 | G300E | 4381670.45 | 34.38 | G300E | 1145514.89 | 8.99
2788 | Story8 | B53 | 32 MPa RC Beam (50 cm x 25 cm) | Beam | 32MPa | Concrete Rectangular | 250 | 500 | 1250 | 6750 | 0.84 | 2064.22 | G300E | 4743409.09 | 37.22 | G300E | 1218911.93 | 9.56
2789 | Story8 | B54 | 32 MPa RC Beam (50 cm x 25 cm) | Beam | 32MPa | Concrete Rectangular | 250 | 500 | 1250 | 6750 | 0.84 | 2064.22 | G300E | 4743409.09 | 37.22 | G300E | 1218911.93 | 9.56
2790 | Story8 | B55 | 32 MPa RC Beam (50 cm x 25 cm) | Beam | 32MPa | Concrete Rectangular | 250 | 500 | 1250 | 6750 | 0.84 | 2064.22 | G300E | 3457534.09 | 27.13 | G300E | 3458973.07 | 27.14
2791 | Story8 | B56 | 32 MPa RC Beam (50 cm x 25 cm) | Beam | 32MPa | Concrete Rectangular | 250 | 500 | 1250 | 6750 | 0.84 | 2064.22 | G300E | 3457534.09 | 27.13 | G300E | 3458973.07 | 27.14
2792 | Story8 | B57 | 32 MPa RC Beam (50 cm x 25 cm) | Beam | 32MPa | Concrete Rectangular | 250 | 500 | 1250 | 6750 | 0.84 | 2064.22 | G300E | 2867215.91 | 22.5 | G300E | 2569655.97 | 20.16
2793 | Story8 | B58 | 32 MPa RC Beam (50 cm x 25 cm) | Beam | 32MPa | Concrete Rectangular | 250 | 500 | 1250 | 6750 | 0.84 | 2064.22 | G300E | 3353829.55 | 26.32 | G300E | 3632632.16 | 28.5
2794 | Story8 | B59 | 32 MPa RC Beam (50 cm x 25 cm) | Beam | 32MPa | Concrete Rectangular | 250 | 500 | 1250 | 6750 | 0.84 | 2064.22 | G300E | 2867215.91 | 22.5 | G300E | 2569655.97 | 20.16
2795 | Story8 | B6 | 32 MPa RC Beam (50 cm x 25 cm) | Beam | 32MPa | Concrete Rectangular | 250 | 500 | 1250 | 6750 | 0.84 | 2064.22 | G300E | 3353829.55 | 26.32 | G300E | 3632632.16 | 28.5
2796 | Story8 | B60 | 32 MPa RC Beam (50 cm x 25 cm) | Beam | 32MPa | Concrete Rectangular | 250 | 500 | 1250 | 6750 | 0.84 | 2064.22 | G300E | 3457534.09 | 27.13 | G300E | 3458973.07 | 27.14
2797 | Story8 | B7 | 32 MPa RC Beam (50 cm x 25 cm) | Beam | 32MPa | Concrete Rectangular | 250 | 500 | 1250 | 6750 | 0.84 | 2064.22 | G300E | 4914306.82 | 38.56 | G300E | 2405393.18 | 18.87
2798 | Story8 | B8 | 32 MPa RC Beam (50 cm x 25 cm) | Beam | 32MPa | Concrete Rectangular | 250 | 500 | 1250 | 6750 | 0.84 | 2064.22 | G300E | 2867215.91 | 22.5 | G300E | 2567201.42 | 20.14
2799 | Story8 | B9 | 32 MPa RC Beam (50 cm x 25 cm) | Beam | 32MPa | Concrete Rectangular | 250 | 500 | 1250 | 6750 | 0.84 | 2064.22 | G300E | 4743409.09 | 37.22 | G300E | 1218911.93 | 9.56
2800 | Story9 | B1 | 32 MPa RC Beam (52.5 cm x 25 cm) | Beam | 32MPa | Concrete Rectangular | 250 | 525 | 1312.5 | 6762.5 | 0.89 | 2171.44 | G300E | 3499593.75 | 27.46 | G300E | 3770331.82 | 29.58
2801 | Story9 | B10 | 32 MPa RC Beam (52.5 cm x 25 cm) | Beam | 32MPa | Concrete Rectangular | 250 | 525 | 1312.5 | 6762.5 | 0.89 | 2171.44 | G300E | 3609023.3 | 28.32 | G300E | 3592355.12 | 28.19
2802 | Story9 | B11 | 32 MPa RC Beam (52.5 cm x 25 cm) | Beam | 32MPa | Concrete Rectangular | 250 | 525 | 1312.5 | 6762.5 | 0.89 | 2171.44 | G300E | 3609023.3 | 28.32 | G300E | 3592355.12 | 28.19
2803 | Story9 | B12 | 32 MPa RC Beam (52.5 cm x 25 cm) | Beam | 32MPa | Concrete Rectangular | 250 | 525 | 1312.5 | 6762.5 | 0.89 | 2171.44 | G300E | 3095995.45 | 24.29 | G300E | 2737201.95 | 21.48
2804 | Story9 | B13 | 32 MPa RC Beam (52.5 cm x 25 cm) | Beam | 32MPa | Concrete Rectangular | 250 | 525 | 1312.5 | 6762.5 | 0.89 | 2171.44 | G300E | 4867463.07 | 38.19 | G300E | 3217041.44 | 25.24
2805 | Story9 | B14 | 32 MPa RC Beam (52.5 cm x 25 cm) | Beam | 32MPa | Concrete Rectangular | 250 | 525 | 1312.5 | 6762.5 | 0.89 | 2171.44 | G300E | 4544707.39 | 35.66 | G300E | 1190943.57 | 9.34
2806 | Story9 | B15 | 32 MPa RC Beam (52.5 cm x 25 cm) | Beam | 32MPa | Concrete Rectangular | 250 | 525 | 1312.5 | 6762.5 | 0.89 | 2171.44 | G300E | 4539481.82 | 35.62 | G300E | 1190701.5 | 9.34
2807 | Story9 | B16 | 32 MPa RC Beam (52.5 cm x 25 cm) | Beam | 32MPa | Concrete Rectangular | 250 | 525 | 1312.5 | 7200 | 0.94 | 2311.93 | G300E | 5605356.52 | 43.98 | G300E | 3152360.82 | 24.73
2808 | Story9 | B17 | 32 MPa RC Beam (52.5 cm x 25 cm) | Beam | 32MPa | Concrete Rectangular | 250 | 525 | 1312.5 | 6762.5 | 0.89 | 2171.44 | G300E | 4266830.11 | 33.48 | G300E | 3124820.46 | 24.52
2809 | Story9 | B18 | 32 MPa RC Beam (52.5 cm x 25 cm) | Beam | 32MPa | Concrete Rectangular | 250 | 525 | 1312.5 | 7200 | 0.94 | 2311.93 | G300E | 5736208.7 | 45.01 | G300E | 3707459.69 | 29.09
2810 | Story9 | B19 | 32 MPa RC Beam (52.5 cm x 25 cm) | Beam | 32MPa | Concrete Rectangular | 250 | 525 | 1312.5 | 6762.5 | 0.89 | 2171.44 | G300E | 4549932.95 | 35.7 | G300E | 1197313.15 | 9.39
2811 | Story9 | B2 | 32 MPa RC Beam (52.5 cm x 25 cm) | Beam | 32MPa | Concrete Rectangular | 250 | 525 | 1312.5 | 6762.5 | 0.89 | 2171.44 | G300E | 3498364.2 | 27.45 | G300E | 3771253.98 | 29.59
2812 | Story9 | B20 | 32 MPa RC Beam (52.5 cm x 25 cm) | Beam | 32MPa | Concrete Rectangular | 250 | 525 | 1312.5 | 6762.5 | 0.89 | 2171.44 | G300E | 4549318.18 | 35.7 | G300E | 1197295.4 | 9.39
2813 | Story9 | B21 | 32 MPa RC Beam (52.5 cm x 25 cm) | Beam | 32MPa | Concrete Rectangular | 250 | 525 | 1312.5 | 6762.5 | 0.89 | 2171.44 | G300E | 4868077.84 | 38.2 | G300E | 3041491.63 | 23.86
2814 | Story9 | B22 | 32 MPa RC Beam (52.5 cm x 25 cm) | Beam | 32MPa | Concrete Rectangular | 250 | 525 | 1312.5 | 6762.5 | 0.89 | 2171.44 | G300E | 3095995.45 | 24.29 | G300E | 2734742.86 | 21.46
2815 | Story9 | B23 | 32 MPa RC Beam (52.5 cm x 25 cm) | Beam | 32MPa | Concrete Rectangular | 250 | 525 | 1312.5 | 6762.5 | 0.89 | 2171.44 | G300E | 3598264.77 | 28.23 | G300E | 4133662.5 | 32.43
2816 | Story9 | B24 | 32 MPa RC Beam (52.5 cm x 25 cm) | Beam | 32MPa | Concrete Rectangular | 250 | 525 | 1312.5 | 6762.5 | 0.89 | 2171.44 | G300E | 4931706.82 | 38.7 | G300E | 1987339.06 | 15.59
2817 | Story9 | B25 | 32 MPa RC Beam (52.5 cm x 25 cm) | Beam | 32MPa | Concrete Rectangular | 250 | 525 | 1312.5 | 6762.5 | 0.89 | 2171.44 | G300E | 4267444.89 | 33.48 | G300E | 3124820.46 | 24.52
2818 | Story9 | B26 | 32 MPa RC Beam (52.5 cm x 25 cm) | Beam | 32MPa | Concrete Rectangular | 250 | 525 | 1312.5 | 7200 | 0.94 | 2311.93 | G300E | 5603165.22 | 43.96 | G300E | 3152323.02 | 24.73
2819 | Story9 | B3 | 32 MPa RC Beam (52.5 cm x 25 cm) | Beam | 32MPa | Concrete Rectangular | 250 | 525 | 1312.5 | 6762.5 | 0.89 | 2171.44 | G300E | 4867770.45 | 38.19 | G300E | 3041338.32 | 23.86
2820 | Story9 | B30 | 32 MPa RC Beam (52.5 cm x 25 cm) | Beam | 32MPa | Concrete Rectangular | 250 | 525 | 1312.5 | 6762.5 | 0.89 | 2171.44 | G300E | 5387360.33 | 42.27 | G300E | 3482142.97 | 27.32
2821 | Story9 | B31 | 32 MPa RC Beam (52.5 cm x 25 cm) | Beam | 32MPa | Concrete Rectangular | 250 | 525 | 1312.5 | 6762.5 | 0.89 | 2171.44 | G300E | 4267137.5 | 33.48 | G300E | 3124820.46 | 24.52
2822 | Story9 | B32 | 32 MPa RC Beam (52.5 cm x 25 cm) | Beam | 32MPa | Concrete Rectangular | 250 | 525 | 1312.5 | 6762.5 | 0.89 | 2171.44 | G300E | 4932321.59 | 38.7 | G300E | 1987455.25 | 15.59
2823 | Story9 | B33 | 32 MPa RC Beam (52.5 cm x 25 cm) | Beam | 32MPa | Concrete Rectangular | 250 | 525 | 1312.5 | 6762.5 | 0.89 | 2171.44 | G300E | 3598264.77 | 28.23 | G300E | 4133662.5 | 32.43
2824 | Story9 | B34 | 32 MPa RC Beam (52.5 cm x 25 cm) | Beam | 32MPa | Concrete Rectangular | 250 | 525 | 1312.5 | 6762.5 | 0.89 | 2171.44 | G300E | 3096302.84 | 24.29 | G300E | 2735972.4 | 21.47
2825 | Story9 | B35 | 32 MPa RC Beam (52.5 cm x 25 cm) | Beam | 32MPa | Concrete Rectangular | 250 | 525 | 1312.5 | 6762.5 | 0.89 | 2171.44 | G300E | 4932014.2 | 38.7 | G300E | 1987427.82 | 15.59
2826 | Story9 | B36 | 32 MPa RC Beam (52.5 cm x 25 cm) | Beam | 32MPa | Concrete Rectangular | 250 | 525 | 1312.5 | 6762.5 | 0.89 | 2171.44 | G300E | 4549932.95 | 35.7 | G300E | 1197319.61 | 9.39
2827 | Story9 | B37 | 32 MPa RC Beam (52.5 cm x 25 cm) | Beam | 32MPa | Concrete Rectangular | 250 | 525 | 1312.5 | 7200 | 0.94 | 2311.93 | G300E | 5735582.61 | 45 | G300E | 3707398.88 | 29.09
2828 | Story9 | B38 | 32 MPa RC Beam (52.5 cm x 25 cm) | Beam | 32MPa | Concrete Rectangular | 250 | 525 | 1312.5 | 6762.5 | 0.89 | 2171.44 | G300E | 5387066.3 | 42.27 | G300E | 3482104.38 | 27.32
2829 | Story9 | B4 | 32 MPa RC Beam (52.5 cm x 25 cm) | Beam | 32MPa | Concrete Rectangular | 250 | 525 | 1312.5 | 6762.5 | 0.89 | 2171.44 | G300E | 3095995.45 | 24.29 | G300E | 2735972.4 | 21.47
2830 | Story9 | B40 | 32 MPa RC Beam (52.5 cm x 25 cm) | Beam | 32MPa | Concrete Rectangular | 250 | 525 | 1312.5 | 6762.5 | 0.89 | 2171.44 | G300E | 5387948.37 | 42.28 | G300E | 3482183.11 | 27.32
2831 | Story9 | B41 | 32 MPa RC Beam (52.5 cm x 25 cm) | Beam | 32MPa | Concrete Rectangular | 250 | 525 | 1312.5 | 6762.5 | 0.89 | 2171.44 | G300E | 5387360.33 | 42.27 | G300E | 3482139.88 | 27.32
2832 | Story9 | B42 | 32 MPa RC Beam (52.5 cm x 25 cm) | Beam | 32MPa | Concrete Rectangular | 250 | 525 | 1312.5 | 6762.5 | 0.89 | 2171.44 | G300E | 4549318.18 | 35.7 | G300E | 1197293.79 | 9.39
2833 | Story9 | B43 | 32 MPa RC Beam (52.5 cm x 25 cm) | Beam | 32MPa | Concrete Rectangular | 250 | 525 | 1312.5 | 6762.5 | 0.89 | 2171.44 | G300E | 4932321.59 | 38.7 | G300E | 1987455.25 | 15.59
2834 | Story9 | B44 | 32 MPa RC Beam (52.5 cm x 25 cm) | Beam | 32MPa | Concrete Rectangular | 250 | 525 | 1312.5 | 6762.5 | 0.89 | 2171.44 | G300E | 3096302.84 | 24.29 | G300E | 2734742.86 | 21.46
2835 | Story9 | B45 | 32 MPa RC Beam (52.5 cm x 25 cm) | Beam | 32MPa | Concrete Rectangular | 250 | 525 | 1312.5 | 6762.5 | 0.89 | 2171.44 | G300E | 3609023.3 | 28.32 | G300E | 3596965.91 | 28.22
2836 | Story9 | B46 | 32 MPa RC Beam (52.5 cm x 25 cm) | Beam | 32MPa | Concrete Rectangular | 250 | 525 | 1312.5 | 6762.5 | 0.89 | 2171.44 | G300E | 4868077.84 | 38.2 | G300E | 3041493.24 | 23.86
2837 | Story9 | B47 | 32 MPa RC Beam (52.5 cm x 25 cm) | Beam | 32MPa | Concrete Rectangular | 250 | 525 | 1312.5 | 6762.5 | 0.89 | 2171.44 | G300E | 4868077.84 | 38.2 | G300E | 3041493.24 | 23.86
2838 | Story9 | B48 | 32 MPa RC Beam (52.5 cm x 25 cm) | Beam | 32MPa | Concrete Rectangular | 250 | 525 | 1312.5 | 6762.5 | 0.89 | 2171.44 | G300E | 4549932.95 | 35.7 | G300E | 1197308.31 | 9.39
2839 | Story9 | B49 | 32 MPa RC Beam (52.5 cm x 25 cm) | Beam | 32MPa | Concrete Rectangular | 250 | 525 | 1312.5 | 6762.5 | 0.89 | 2171.44 | G300E | 4932321.59 | 38.7 | G300E | 1987455.25 | 15.59
2840 | Story9 | B5 | 32 MPa RC Beam (52.5 cm x 25 cm) | Beam | 32MPa | Concrete Rectangular | 250 | 525 | 1312.5 | 6762.5 | 0.89 | 2171.44 | G300E | 4931092.05 | 38.69 | G300E | 1987240.62 | 15.59
2841 | Story9 | B50 | 32 MPa RC Beam (52.5 cm x 25 cm) | Beam | 32MPa | Concrete Rectangular | 250 | 525 | 1312.5 | 6762.5 | 0.89 | 2171.44 | G300E | 4267137.5 | 33.48 | G300E | 3124820.46 | 24.52
2842 | Story9 | B51 | 32 MPa RC Beam (52.5 cm x 25 cm) | Beam | 32MPa | Concrete Rectangular | 250 | 525 | 1312.5 | 6762.5 | 0.89 | 2171.44 | G300E | 4932628.98 | 38.7 | G300E | 1987463.32 | 15.59
2843 | Story9 | B52 | 32 MPa RC Beam (52.5 cm x 25 cm) | Beam | 32MPa | Concrete Rectangular | 250 | 525 | 1312.5 | 6762.5 | 0.89 | 2171.44 | G300E | 4549932.95 | 35.7 | G300E | 1197297.01 | 9.39
2844 | Story9 | B53 | 32 MPa RC Beam (52.5 cm x 25 cm) | Beam | 32MPa | Concrete Rectangular | 250 | 525 | 1312.5 | 6762.5 | 0.89 | 2171.44 | G300E | 4868077.84 | 38.2 | G300E | 3041490.01 | 23.86
2845 | Story9 | B54 | 32 MPa RC Beam (52.5 cm x 25 cm) | Beam | 32MPa | Concrete Rectangular | 250 | 525 | 1312.5 | 6762.5 | 0.89 | 2171.44 | G300E | 4868077.84 | 38.2 | G300E | 3041490.01 | 23.86
2846 | Story9 | B55 | 32 MPa RC Beam (52.5 cm x 25 cm) | Beam | 32MPa | Concrete Rectangular | 250 | 525 | 1312.5 | 6762.5 | 0.89 | 2171.44 | G300E | 3609023.3 | 28.32 | G300E | 3595121.59 | 28.21
2847 | Story9 | B56 | 32 MPa RC Beam (52.5 cm x 25 cm) | Beam | 32MPa | Concrete Rectangular | 250 | 525 | 1312.5 | 6762.5 | 0.89 | 2171.44 | G300E | 3609023.3 | 28.32 | G300E | 3596965.91 | 28.22
2848 | Story9 | B57 | 32 MPa RC Beam (52.5 cm x 25 cm) | Beam | 32MPa | Concrete Rectangular | 250 | 525 | 1312.5 | 6762.5 | 0.89 | 2171.44 | G300E | 3095995.45 | 24.29 | G300E | 2735972.4 | 21.47
2849 | Story9 | B58 | 32 MPa RC Beam (52.5 cm x 25 cm) | Beam | 32MPa | Concrete Rectangular | 250 | 525 | 1312.5 | 6762.5 | 0.89 | 2171.44 | G300E | 3598264.77 | 28.23 | G300E | 4133662.5 | 32.43
2850 | Story9 | B59 | 32 MPa RC Beam (52.5 cm x 25 cm) | Beam | 32MPa | Concrete Rectangular | 250 | 525 | 1312.5 | 6762.5 | 0.89 | 2171.44 | G300E | 3096302.84 | 24.29 | G300E | 2735972.4 | 21.47
2851 | Story9 | B6 | 32 MPa RC Beam (52.5 cm x 25 cm) | Beam | 32MPa | Concrete Rectangular | 250 | 525 | 1312.5 | 6762.5 | 0.89 | 2171.44 | G300E | 3598264.77 | 28.23 | G300E | 4133662.5 | 32.43
2852 | Story9 | B60 | 32 MPa RC Beam (52.5 cm x 25 cm) | Beam | 32MPa | Concrete Rectangular | 250 | 525 | 1312.5 | 6762.5 | 0.89 | 2171.44 | G300E | 3609023.3 | 28.32 | G300E | 3595121.59 | 28.21
2853 | Story9 | B7 | 32 MPa RC Beam (52.5 cm x 25 cm) | Beam | 32MPa | Concrete Rectangular | 250 | 525 | 1312.5 | 6762.5 | 0.89 | 2171.44 | G300E | 4932014.2 | 38.7 | G300E | 1987434.28 | 15.59
2854 | Story9 | B8 | 32 MPa RC Beam (52.5 cm x 25 cm) | Beam | 32MPa | Concrete Rectangular | 250 | 525 | 1312.5 | 6762.5 | 0.89 | 2171.44 | G300E | 3096302.84 | 24.29 | G300E | 2734742.86 | 21.46
2855 | Story9 | B9 | 32 MPa RC Beam (52.5 cm x 25 cm) | Beam | 32MPa | Concrete Rectangular | 250 | 525 | 1312.5 | 6762.5 | 0.89 | 2171.44 | G300E | 4868077.84 | 38.2 | G300E | 3041490.01 | 23.86

## Columns
| Story | Label | Section | Structural_Element_Type | Material | Cross_Section_Type | Width_(mm) | Depth_(mm) | Area_(cm^2) | Length_(mm) | Volume_(m^3) | Mass_(kg) | Long._Rebar_Material | Long._Rebar_Volume_(mm^3) | Long._Rebar_Mass_(kg) | Tran._Rebar_Material | Tran._Rebar_Volume_(mm^3) | Tran._Rebar_Mass_(kg)
0 | Story1 | C1 | 32 MPa RC Column (105 cm x 105 cm) | Column | 32MPa | Concrete Rectangular | 1050 | 1050 | 11025 | 3075 | 3.39 | 8294.04 | G300E | 33901875 | 266.01 | G300E | 0 | 0
1 | Story1 | C10 | 32 MPa RC Column (105 cm x 105 cm) | Column | 32MPa | Concrete Rectangular | 1050 | 1050 | 11025 | 3075 | 3.39 | 8294.04 | G300E | 201036325 | 1577.41 | G300E | 0 | 0
2 | Story1 | C11 | 32 MPa RC Column (105 cm x 105 cm) | Column | 32MPa | Concrete Rectangular | 1050 | 1050 | 11025 | 3075 | 3.39 | 8294.04 | G300E | 213619225 | 1676.14 | G300E | 0 | 0
3 | Story1 | C12 | 32 MPa RC Column (105 cm x 105 cm) | Column | 32MPa | Concrete Rectangular | 1050 | 1050 | 11025 | 3075 | 3.39 | 8294.04 | G300E | 60224900 | 472.55 | G300E | 0 | 0
4 | Story1 | C13 | 32 MPa RC Column (105 cm x 105 cm) | Column | 32MPa | Concrete Rectangular | 1050 | 1050 | 11025 | 3075 | 3.39 | 8294.04 | G300E | 56994100 | 447.2 | G300E | 0 | 0
5 | Story1 | C14 | 32 MPa RC Column (105 cm x 105 cm) | Column | 32MPa | Concrete Rectangular | 1050 | 1050 | 11025 | 3075 | 3.39 | 8294.04 | G300E | 200728825 | 1574.99 | G300E | 0 | 0
6 | Story1 | C17 | 32 MPa RC Column (105 cm x 105 cm) | Column | 32MPa | Concrete Rectangular | 1050 | 1050 | 11025 | 3075 | 3.39 | 8294.04 | G300E | 201111150 | 1577.99 | G300E | 0 | 0
7 | Story1 | C18 | 32 MPa RC Column (105 cm x 105 cm) | Column | 32MPa | Concrete Rectangular | 1050 | 1050 | 11025 | 3075 | 3.39 | 8294.04 | G300E | 57011525 | 447.33 | G300E | 0 | 0
8 | Story1 | C19 | 32 MPa RC Column (105 cm x 105 cm) | Column | 32MPa | Concrete Rectangular | 1050 | 1050 | 11025 | 3075 | 3.39 | 8294.04 | G300E | 57005375 | 447.29 | G300E | 0 | 0
9 | Story1 | C2 | 32 MPa RC Column (105 cm x 105 cm) | Column | 32MPa | Concrete Rectangular | 1050 | 1050 | 11025 | 3075 | 3.39 | 8294.04 | G300E | 60165450 | 472.08 | G300E | 0 | 0
10 | Story1 | C20 | 32 MPa RC Column (105 cm x 105 cm) | Column | 32MPa | Concrete Rectangular | 1050 | 1050 | 11025 | 3075 | 3.39 | 8294.04 | G300E | 201073225 | 1577.7 | G300E | 0 | 0
11 | Story1 | C23 | 32 MPa RC Column (105 cm x 105 cm) | Column | 32MPa | Concrete Rectangular | 1050 | 1050 | 11025 | 3075 | 3.39 | 8294.04 | G300E | 201113200 | 1578.01 | G300E | 0 | 0
12 | Story1 | C24 | 32 MPa RC Column (105 cm x 105 cm) | Column | 32MPa | Concrete Rectangular | 1050 | 1050 | 11025 | 3075 | 3.39 | 8294.04 | G300E | 57013575 | 447.35 | G300E | 0 | 0
13 | Story1 | C25 | 32 MPa RC Column (105 cm x 105 cm) | Column | 32MPa | Concrete Rectangular | 1050 | 1050 | 11025 | 3075 | 3.39 | 8294.04 | G300E | 60221825 | 472.52 | G300E | 0 | 0
14 | Story1 | C26 | 32 MPa RC Column (105 cm x 105 cm) | Column | 32MPa | Concrete Rectangular | 1050 | 1050 | 11025 | 3075 | 3.39 | 8294.04 | G300E | 213631525 | 1676.23 | G300E | 0 | 0
15 | Story1 | C27 | 32 MPa RC Column (105 cm x 105 cm) | Column | 32MPa | Concrete Rectangular | 1050 | 1050 | 11025 | 3075 | 3.39 | 8294.04 | G300E | 201097825 | 1577.89 | G300E | 0 | 0
16 | Story1 | C28 | 32 MPa RC Column (105 cm x 105 cm) | Column | 32MPa | Concrete Rectangular | 1050 | 1050 | 11025 | 3075 | 3.39 | 8294.04 | G300E | 201073225 | 1577.7 | G300E | 0 | 0
17 | Story1 | C29 | 32 MPa RC Column (105 cm x 105 cm) | Column | 32MPa | Concrete Rectangular | 1050 | 1050 | 11025 | 3075 | 3.39 | 8294.04 | G300E | 213625375 | 1676.18 | G300E | 0 | 0
18 | Story1 | C3 | 32 MPa RC Column (105 cm x 105 cm) | Column | 32MPa | Concrete Rectangular | 1050 | 1050 | 11025 | 3075 | 3.39 | 8294.04 | G300E | 56995125 | 447.2 | G300E | 0 | 0
19 | Story1 | C30 | 32 MPa RC Column (105 cm x 105 cm) | Column | 32MPa | Concrete Rectangular | 1050 | 1050 | 11025 | 3075 | 3.39 | 8294.04 | G300E | 60225925 | 472.55 | G300E | 0 | 0
20 | Story1 | C31 | 32 MPa RC Column (105 cm x 105 cm) | Column | 32MPa | Concrete Rectangular | 1050 | 1050 | 11025 | 3075 | 3.39 | 8294.04 | G300E | 33901875 | 266.01 | G300E | 0 | 0
21 | Story1 | C32 | 32 MPa RC Column (105 cm x 105 cm) | Column | 32MPa | Concrete Rectangular | 1050 | 1050 | 11025 | 3075 | 3.39 | 8294.04 | G300E | 60223875 | 472.54 | G300E | 0 | 0
22 | Story1 | C33 | 32 MPa RC Column (105 cm x 105 cm) | Column | 32MPa | Concrete Rectangular | 1050 | 1050 | 11025 | 3075 | 3.39 | 8294.04 | G300E | 57009475 | 447.32 | G300E | 0 | 0
23 | Story1 | C34 | 32 MPa RC Column (105 cm x 105 cm) | Column | 32MPa | Concrete Rectangular | 1050 | 1050 | 11025 | 3075 | 3.39 | 8294.04 | G300E | 57013575 | 447.35 | G300E | 0 | 0
24 | Story1 | C35 | 32 MPa RC Column (105 cm x 105 cm) | Column | 32MPa | Concrete Rectangular | 1050 | 1050 | 11025 | 3075 | 3.39 | 8294.04 | G300E | 60224900 | 472.55 | G300E | 0 | 0
25 | Story1 | C36 | 32 MPa RC Column (105 cm x 105 cm) | Column | 32MPa | Concrete Rectangular | 1050 | 1050 | 11025 | 3075 | 3.39 | 8294.04 | G300E | 33901875 | 266.01 | G300E | 0 | 0
26 | Story1 | C4 | 32 MPa RC Column (105 cm x 105 cm) | Column | 32MPa | Concrete Rectangular | 1050 | 1050 | 11025 | 3075 | 3.39 | 8294.04 | G300E | 57007425 | 447.3 | G300E | 0 | 0
27 | Story1 | C5 | 32 MPa RC Column (105 cm x 105 cm) | Column | 32MPa | Concrete Rectangular | 1050 | 1050 | 11025 | 3075 | 3.39 | 8294.04 | G300E | 60221825 | 472.52 | G300E | 0 | 0
28 | Story1 | C6 | 32 MPa RC Column (105 cm x 105 cm) | Column | 32MPa | Concrete Rectangular | 1050 | 1050 | 11025 | 3075 | 3.39 | 8294.04 | G300E | 33901875 | 266.01 | G300E | 0 | 0
29 | Story1 | C7 | 32 MPa RC Column (105 cm x 105 cm) | Column | 32MPa | Concrete Rectangular | 1050 | 1050 | 11025 | 3075 | 3.39 | 8294.04 | G300E | 60163400 | 472.06 | G300E | 0 | 0
30 | Story1 | C8 | 32 MPa RC Column (105 cm x 105 cm) | Column | 32MPa | Concrete Rectangular | 1050 | 1050 | 11025 | 3075 | 3.39 | 8294.04 | G300E | 214421800 | 1682.43 | G300E | 0 | 0
31 | Story1 | C9 | 32 MPa RC Column (105 cm x 105 cm) | Column | 32MPa | Concrete Rectangular | 1050 | 1050 | 11025 | 3075 | 3.39 | 8294.04 | G300E | 200732925 | 1575.03 | G300E | 0 | 0
32 | Story10 | C1 | 32 MPa RC Column (90 cm x 90 cm) | Column | 32MPa | Concrete Rectangular | 900 | 900 | 8100 | 2950 | 2.39 | 5845.87 | G300E | 97634183.33 | 766.07 | G300E | 0 | 0
33 | Story10 | C10 | 32 MPa RC Column (90 cm x 90 cm) | Column | 32MPa | Concrete Rectangular | 900 | 900 | 8100 | 2950 | 2.39 | 5845.87 | G300E | 158295033.33 | 1242.04 | G300E | 0 | 0
34 | Story10 | C11 | 32 MPa RC Column (90 cm x 90 cm) | Column | 32MPa | Concrete Rectangular | 900 | 900 | 8100 | 2950 | 2.39 | 5845.87 | G300E | 168464666.67 | 1321.84 | G300E | 0 | 0
35 | Story10 | C12 | 32 MPa RC Column (90 cm x 90 cm) | Column | 32MPa | Concrete Rectangular | 900 | 900 | 8100 | 2950 | 2.39 | 5845.87 | G300E | 87747750 | 688.5 | G300E | 0 | 0
36 | Story10 | C13 | 32 MPa RC Column (90 cm x 90 cm) | Column | 32MPa | Concrete Rectangular | 900 | 900 | 8100 | 2950 | 2.39 | 5845.87 | G300E | 91640766.67 | 719.05 | G300E | 0 | 0
37 | Story10 | C14 | 32 MPa RC Column (90 cm x 90 cm) | Column | 32MPa | Concrete Rectangular | 900 | 900 | 8100 | 2950 | 2.39 | 5845.87 | G300E | 158169166.67 | 1241.05 | G300E | 0 | 0
38 | Story10 | C17 | 32 MPa RC Column (90 cm x 90 cm) | Column | 32MPa | Concrete Rectangular | 900 | 900 | 8100 | 2950 | 2.39 | 5845.87 | G300E | 158372716.67 | 1242.65 | G300E | 0 | 0
39 | Story10 | C18 | 32 MPa RC Column (90 cm x 90 cm) | Column | 32MPa | Concrete Rectangular | 900 | 900 | 8100 | 2950 | 2.39 | 5845.87 | G300E | 91649616.67 | 719.12 | G300E | 0 | 0
40 | Story10 | C19 | 32 MPa RC Column (90 cm x 90 cm) | Column | 32MPa | Concrete Rectangular | 900 | 900 | 8100 | 2950 | 2.39 | 5845.87 | G300E | 91643716.67 | 719.07 | G300E | 0 | 0
41 | Story10 | C2 | 32 MPa RC Column (90 cm x 90 cm) | Column | 32MPa | Concrete Rectangular | 900 | 900 | 8100 | 2950 | 2.39 | 5845.87 | G300E | 87715300 | 688.25 | G300E | 0 | 0
42 | Story10 | C20 | 32 MPa RC Column (90 cm x 90 cm) | Column | 32MPa | Concrete Rectangular | 900 | 900 | 8100 | 2950 | 2.39 | 5845.87 | G300E | 158331416.67 | 1242.33 | G300E | 0 | 0
43 | Story10 | C23 | 32 MPa RC Column (90 cm x 90 cm) | Column | 32MPa | Concrete Rectangular | 900 | 900 | 8100 | 2950 | 2.39 | 5845.87 | G300E | 158372716.67 | 1242.65 | G300E | 0 | 0
44 | Story10 | C24 | 32 MPa RC Column (90 cm x 90 cm) | Column | 32MPa | Concrete Rectangular | 900 | 900 | 8100 | 2950 | 2.39 | 5845.87 | G300E | 91649616.67 | 719.12 | G300E | 0 | 0
45 | Story10 | C25 | 32 MPa RC Column (90 cm x 90 cm) | Column | 32MPa | Concrete Rectangular | 900 | 900 | 8100 | 2950 | 2.39 | 5845.87 | G300E | 87742833.33 | 688.46 | G300E | 0 | 0
46 | Story10 | C26 | 32 MPa RC Column (90 cm x 90 cm) | Column | 32MPa | Concrete Rectangular | 900 | 900 | 8100 | 2950 | 2.39 | 5845.87 | G300E | 168473516.67 | 1321.91 | G300E | 0 | 0
47 | Story10 | C27 | 32 MPa RC Column (90 cm x 90 cm) | Column | 32MPa | Concrete Rectangular | 900 | 900 | 8100 | 2950 | 2.39 | 5845.87 | G300E | 158359933.33 | 1242.55 | G300E | 0 | 0
48 | Story10 | C28 | 32 MPa RC Column (90 cm x 90 cm) | Column | 32MPa | Concrete Rectangular | 900 | 900 | 8100 | 2950 | 2.39 | 5845.87 | G300E | 158333383.33 | 1242.34 | G300E | 0 | 0
49 | Story10 | C29 | 32 MPa RC Column (90 cm x 90 cm) | Column | 32MPa | Concrete Rectangular | 900 | 900 | 8100 | 2950 | 2.39 | 5845.87 | G300E | 168470566.67 | 1321.88 | G300E | 0 | 0
50 | Story10 | C3 | 32 MPa RC Column (90 cm x 90 cm) | Column | 32MPa | Concrete Rectangular | 900 | 900 | 8100 | 2950 | 2.39 | 5845.87 | G300E | 91641750 | 719.06 | G300E | 0 | 0
51 | Story10 | C30 | 32 MPa RC Column (90 cm x 90 cm) | Column | 32MPa | Concrete Rectangular | 900 | 900 | 8100 | 2950 | 2.39 | 5845.87 | G300E | 87748733.33 | 688.51 | G300E | 0 | 0
52 | Story10 | C31 | 32 MPa RC Column (90 cm x 90 cm) | Column | 32MPa | Concrete Rectangular | 900 | 900 | 8100 | 2950 | 2.39 | 5845.87 | G300E | 97655816.67 | 766.24 | G300E | 0 | 0
53 | Story10 | C32 | 32 MPa RC Column (90 cm x 90 cm) | Column | 32MPa | Concrete Rectangular | 900 | 900 | 8100 | 2950 | 2.39 | 5845.87 | G300E | 87745783.33 | 688.49 | G300E | 0 | 0
54 | Story10 | C33 | 32 MPa RC Column (90 cm x 90 cm) | Column | 32MPa | Concrete Rectangular | 900 | 900 | 8100 | 2950 | 2.39 | 5845.87 | G300E | 91646666.67 | 719.09 | G300E | 0 | 0
55 | Story10 | C34 | 32 MPa RC Column (90 cm x 90 cm) | Column | 32MPa | Concrete Rectangular | 900 | 900 | 8100 | 2950 | 2.39 | 5845.87 | G300E | 91649616.67 | 719.12 | G300E | 0 | 0
56 | Story10 | C35 | 32 MPa RC Column (90 cm x 90 cm) | Column | 32MPa | Concrete Rectangular | 900 | 900 | 8100 | 2950 | 2.39 | 5845.87 | G300E | 87747750 | 688.5 | G300E | 0 | 0
57 | Story10 | C36 | 32 MPa RC Column (90 cm x 90 cm) | Column | 32MPa | Concrete Rectangular | 900 | 900 | 8100 | 2950 | 2.39 | 5845.87 | G300E | 97659750 | 766.27 | G300E | 0 | 0
58 | Story10 | C4 | 32 MPa RC Column (90 cm x 90 cm) | Column | 32MPa | Concrete Rectangular | 900 | 900 | 8100 | 2950 | 2.39 | 5845.87 | G300E | 91642733.33 | 719.06 | G300E | 0 | 0
59 | Story10 | C5 | 32 MPa RC Column (90 cm x 90 cm) | Column | 32MPa | Concrete Rectangular | 900 | 900 | 8100 | 2950 | 2.39 | 5845.87 | G300E | 87744800 | 688.48 | G300E | 0 | 0
60 | Story10 | C6 | 32 MPa RC Column (90 cm x 90 cm) | Column | 32MPa | Concrete Rectangular | 900 | 900 | 8100 | 2950 | 2.39 | 5845.87 | G300E | 97657783.33 | 766.26 | G300E | 0 | 0
61 | Story10 | C7 | 32 MPa RC Column (90 cm x 90 cm) | Column | 32MPa | Concrete Rectangular | 900 | 900 | 8100 | 2950 | 2.39 | 5845.87 | G300E | 87718250 | 688.27 | G300E | 0 | 0
62 | Story10 | C8 | 32 MPa RC Column (90 cm x 90 cm) | Column | 32MPa | Concrete Rectangular | 900 | 900 | 8100 | 2950 | 2.39 | 5845.87 | G300E | 168787200 | 1324.37 | G300E | 0 | 0
63 | Story10 | C9 | 32 MPa RC Column (90 cm x 90 cm) | Column | 32MPa | Concrete Rectangular | 900 | 900 | 8100 | 2950 | 2.39 | 5845.87 | G300E | 158172116.67 | 1241.08 | G300E | 0 | 0
64 | Story11 | C1 | 32 MPa RC Column (87.5 cm x 87.5 cm) | Column | 32MPa | Concrete Rectangular | 875 | 875 | 7656.3 | 2925 | 2.24 | 5478.78 | G300E | 106617225 | 836.56 | G300E | 0 | 0
65 | Story11 | C10 | 32 MPa RC Column (87.5 cm x 87.5 cm) | Column | 32MPa | Concrete Rectangular | 875 | 875 | 7656.3 | 2925 | 2.24 | 5478.78 | G300E | 157658475 | 1237.05 | G300E | 0 | 0
66 | Story11 | C11 | 32 MPa RC Column (87.5 cm x 87.5 cm) | Column | 32MPa | Concrete Rectangular | 875 | 875 | 7656.3 | 2925 | 2.24 | 5478.78 | G300E | 167218350 | 1312.06 | G300E | 0 | 0
67 | Story11 | C12 | 32 MPa RC Column (87.5 cm x 87.5 cm) | Column | 32MPa | Concrete Rectangular | 875 | 875 | 7656.3 | 2925 | 2.24 | 5478.78 | G300E | 92493375 | 725.74 | G300E | 0 | 0
68 | Story11 | C13 | 32 MPa RC Column (87.5 cm x 87.5 cm) | Column | 32MPa | Concrete Rectangular | 875 | 875 | 7656.3 | 2925 | 2.24 | 5478.78 | G300E | 91189800 | 715.51 | G300E | 0 | 0
69 | Story11 | C14 | 32 MPa RC Column (87.5 cm x 87.5 cm) | Column | 32MPa | Concrete Rectangular | 875 | 875 | 7656.3 | 2925 | 2.24 | 5478.78 | G300E | 157556100 | 1236.24 | G300E | 0 | 0
70 | Story11 | C17 | 32 MPa RC Column (87.5 cm x 87.5 cm) | Column | 32MPa | Concrete Rectangular | 875 | 875 | 7656.3 | 2925 | 2.24 | 5478.78 | G300E | 157732575 | 1237.63 | G300E | 0 | 0
71 | Story11 | C18 | 32 MPa RC Column (87.5 cm x 87.5 cm) | Column | 32MPa | Concrete Rectangular | 875 | 875 | 7656.3 | 2925 | 2.24 | 5478.78 | G300E | 91195650 | 715.55 | G300E | 0 | 0
72 | Story11 | C19 | 32 MPa RC Column (87.5 cm x 87.5 cm) | Column | 32MPa | Concrete Rectangular | 875 | 875 | 7656.3 | 2925 | 2.24 | 5478.78 | G300E | 91192725 | 715.53 | G300E | 0 | 0
73 | Story11 | C2 | 32 MPa RC Column (87.5 cm x 87.5 cm) | Column | 32MPa | Concrete Rectangular | 875 | 875 | 7656.3 | 2925 | 2.24 | 5478.78 | G300E | 92484600 | 725.67 | G300E | 0 | 0
74 | Story11 | C20 | 32 MPa RC Column (87.5 cm x 87.5 cm) | Column | 32MPa | Concrete Rectangular | 875 | 875 | 7656.3 | 2925 | 2.24 | 5478.78 | G300E | 157693575 | 1237.32 | G300E | 0 | 0
75 | Story11 | C23 | 32 MPa RC Column (87.5 cm x 87.5 cm) | Column | 32MPa | Concrete Rectangular | 875 | 875 | 7656.3 | 2925 | 2.24 | 5478.78 | G300E | 157732575 | 1237.63 | G300E | 0 | 0
76 | Story11 | C24 | 32 MPa RC Column (87.5 cm x 87.5 cm) | Column | 32MPa | Concrete Rectangular | 875 | 875 | 7656.3 | 2925 | 2.24 | 5478.78 | G300E | 91196625 | 715.56 | G300E | 0 | 0
77 | Story11 | C25 | 32 MPa RC Column (87.5 cm x 87.5 cm) | Column | 32MPa | Concrete Rectangular | 875 | 875 | 7656.3 | 2925 | 2.24 | 5478.78 | G300E | 92490450 | 725.71 | G300E | 0 | 0
78 | Story11 | C26 | 32 MPa RC Column (87.5 cm x 87.5 cm) | Column | 32MPa | Concrete Rectangular | 875 | 875 | 7656.3 | 2925 | 2.24 | 5478.78 | G300E | 167227125 | 1312.13 | G300E | 0 | 0
79 | Story11 | C27 | 32 MPa RC Column (87.5 cm x 87.5 cm) | Column | 32MPa | Concrete Rectangular | 875 | 875 | 7656.3 | 2925 | 2.24 | 5478.78 | G300E | 157719900 | 1237.53 | G300E | 0 | 0
80 | Story11 | C28 | 32 MPa RC Column (87.5 cm x 87.5 cm) | Column | 32MPa | Concrete Rectangular | 875 | 875 | 7656.3 | 2925 | 2.24 | 5478.78 | G300E | 157693575 | 1237.32 | G300E | 0 | 0
81 | Story11 | C29 | 32 MPa RC Column (87.5 cm x 87.5 cm) | Column | 32MPa | Concrete Rectangular | 875 | 875 | 7656.3 | 2925 | 2.24 | 5478.78 | G300E | 167222250 | 1312.09 | G300E | 0 | 0
82 | Story11 | C3 | 32 MPa RC Column (87.5 cm x 87.5 cm) | Column | 32MPa | Concrete Rectangular | 875 | 875 | 7656.3 | 2925 | 2.24 | 5478.78 | G300E | 91189800 | 715.51 | G300E | 0 | 0
83 | Story11 | C30 | 32 MPa RC Column (87.5 cm x 87.5 cm) | Column | 32MPa | Concrete Rectangular | 875 | 875 | 7656.3 | 2925 | 2.24 | 5478.78 | G300E | 92495325 | 725.75 | G300E | 0 | 0
84 | Story11 | C31 | 32 MPa RC Column (87.5 cm x 87.5 cm) | Column | 32MPa | Concrete Rectangular | 875 | 875 | 7656.3 | 2925 | 2.24 | 5478.78 | G300E | 106625025 | 836.62 | G300E | 0 | 0
85 | Story11 | C32 | 32 MPa RC Column (87.5 cm x 87.5 cm) | Column | 32MPa | Concrete Rectangular | 875 | 875 | 7656.3 | 2925 | 2.24 | 5478.78 | G300E | 92493375 | 725.74 | G300E | 0 | 0
86 | Story11 | C33 | 32 MPa RC Column (87.5 cm x 87.5 cm) | Column | 32MPa | Concrete Rectangular | 875 | 875 | 7656.3 | 2925 | 2.24 | 5478.78 | G300E | 91194675 | 715.55 | G300E | 0 | 0
87 | Story11 | C34 | 32 MPa RC Column (87.5 cm x 87.5 cm) | Column | 32MPa | Concrete Rectangular | 875 | 875 | 7656.3 | 2925 | 2.24 | 5478.78 | G300E | 91195650 | 715.55 | G300E | 0 | 0
88 | Story11 | C35 | 32 MPa RC Column (87.5 cm x 87.5 cm) | Column | 32MPa | Concrete Rectangular | 875 | 875 | 7656.3 | 2925 | 2.24 | 5478.78 | G300E | 92493375 | 725.74 | G300E | 0 | 0
89 | Story11 | C36 | 32 MPa RC Column (87.5 cm x 87.5 cm) | Column | 32MPa | Concrete Rectangular | 875 | 875 | 7656.3 | 2925 | 2.24 | 5478.78 | G300E | 106627950 | 836.64 | G300E | 0 | 0
90 | Story11 | C4 | 32 MPa RC Column (87.5 cm x 87.5 cm) | Column | 32MPa | Concrete Rectangular | 875 | 875 | 7656.3 | 2925 | 2.24 | 5478.78 | G300E | 91192725 | 715.53 | G300E | 0 | 0
91 | Story11 | C5 | 32 MPa RC Column (87.5 cm x 87.5 cm) | Column | 32MPa | Concrete Rectangular | 875 | 875 | 7656.3 | 2925 | 2.24 | 5478.78 | G300E | 92491425 | 725.72 | G300E | 0 | 0
92 | Story11 | C6 | 32 MPa RC Column (87.5 cm x 87.5 cm) | Column | 32MPa | Concrete Rectangular | 875 | 875 | 7656.3 | 2925 | 2.24 | 5478.78 | G300E | 106626000 | 836.63 | G300E | 0 | 0
93 | Story11 | C7 | 32 MPa RC Column (87.5 cm x 87.5 cm) | Column | 32MPa | Concrete Rectangular | 875 | 875 | 7656.3 | 2925 | 2.24 | 5478.78 | G300E | 92487525 | 725.69 | G300E | 0 | 0
94 | Story11 | C8 | 32 MPa RC Column (87.5 cm x 87.5 cm) | Column | 32MPa | Concrete Rectangular | 875 | 875 | 7656.3 | 2925 | 2.24 | 5478.78 | G300E | 167497200 | 1314.25 | G300E | 0 | 0
95 | Story11 | C9 | 32 MPa RC Column (87.5 cm x 87.5 cm) | Column | 32MPa | Concrete Rectangular | 875 | 875 | 7656.3 | 2925 | 2.24 | 5478.78 | G300E | 157558050 | 1236.26 | G300E | 0 | 0
96 | Story11 | D17 | 32 MPa RC Column (105 cm x 105 cm) | Column | 32MPa | Concrete Rectangular | 1050 | 1050 | 11025 | 25104.8 | 27.68 | 67713.86 | G300E | 1849102412.27 | 14508.74 | G300E | 0 | 0
97 | Story11 | D18 | 32 MPa RC Column (105 cm x 105 cm) | Column | 32MPa | Concrete Rectangular | 1050 | 1050 | 11025 | 25104.8 | 27.68 | 67713.86 | G300E | 1849104504.33 | 14508.76 | G300E | 0 | 0
98 | Story11 | D19 | 32 MPa RC Column (105 cm x 105 cm) | Column | 32MPa | Concrete Rectangular | 1050 | 1050 | 11025 | 25104.8 | 27.68 | 67713.86 | G300E | 1823736103.93 | 14309.71 | G300E | 0 | 0
99 | Story11 | D20 | 32 MPa RC Column (105 cm x 105 cm) | Column | 32MPa | Concrete Rectangular | 1050 | 1050 | 11025 | 25104.8 | 27.68 | 67713.86 | G300E | 1823849075.53 | 14310.6 | G300E | 0 | 0
100 | Story11 | D21 | 32 MPa RC Column (105 cm x 105 cm) | Column | 32MPa | Concrete Rectangular | 1050 | 1050 | 11025 | 25104.8 | 27.68 | 67713.86 | G300E | 1849004085.13 | 14507.97 | G300E | 0 | 0
101 | Story11 | D22 | 32 MPa RC Column (105 cm x 105 cm) | Column | 32MPa | Concrete Rectangular | 1050 | 1050 | 11025 | 25104.8 | 27.68 | 67713.86 | G300E | 1849129609.13 | 14508.96 | G300E | 0 | 0
102 | Story11 | D23 | 32 MPa RC Column (105 cm x 105 cm) | Column | 32MPa | Concrete Rectangular | 1050 | 1050 | 11025 | 25104.8 | 27.68 | 67713.86 | G300E | 1823736103.93 | 14309.71 | G300E | 0 | 0
103 | Story11 | D24 | 32 MPa RC Column (105 cm x 105 cm) | Column | 32MPa | Concrete Rectangular | 1050 | 1050 | 11025 | 25104.8 | 27.68 | 67713.86 | G300E | 1823849075.53 | 14310.6 | G300E | 0 | 0
104 | Story11 | D25 | 32 MPa RC Column (105 cm x 105 cm) | Column | 32MPa | Concrete Rectangular | 1050 | 1050 | 11025 | 25104.8 | 27.68 | 67713.86 | G300E | 1823805142.13 | 14310.25 | G300E | 0 | 0
105 | Story11 | D26 | 32 MPa RC Column (105 cm x 105 cm) | Column | 32MPa | Concrete Rectangular | 1050 | 1050 | 11025 | 25104.8 | 27.68 | 67713.86 | G300E | 1823834431.07 | 14310.48 | G300E | 0 | 0
106 | Story11 | D27 | 32 MPa RC Column (105 cm x 105 cm) | Column | 32MPa | Concrete Rectangular | 1050 | 1050 | 11025 | 25104.8 | 27.68 | 67713.86 | G300E | 1849004085.13 | 14507.97 | G300E | 0 | 0
107 | Story11 | D28 | 32 MPa RC Column (105 cm x 105 cm) | Column | 32MPa | Concrete Rectangular | 1050 | 1050 | 11025 | 25104.8 | 27.68 | 67713.86 | G300E | 1849119148.8 | 14508.87 | G300E | 0 | 0
108 | Story11 | D29 | 32 MPa RC Column (105 cm x 105 cm) | Column | 32MPa | Concrete Rectangular | 1050 | 1050 | 11025 | 25104.8 | 27.68 | 67713.86 | G300E | 1823800958 | 14310.22 | G300E | 0 | 0
109 | Story11 | D30 | 32 MPa RC Column (105 cm x 105 cm) | Column | 32MPa | Concrete Rectangular | 1050 | 1050 | 11025 | 25104.8 | 27.68 | 67713.86 | G300E | 1823834431.07 | 14310.48 | G300E | 0 | 0
110 | Story11 | D31 | 32 MPa RC Column (105 cm x 105 cm) | Column | 32MPa | Concrete Rectangular | 1050 | 1050 | 11025 | 25104.8 | 27.68 | 67713.86 | G300E | 1849079399.53 | 14508.56 | G300E | 0 | 0
111 | Story11 | D32 | 32 MPa RC Column (105 cm x 105 cm) | Column | 32MPa | Concrete Rectangular | 1050 | 1050 | 11025 | 25104.8 | 27.68 | 67713.86 | G300E | 1849075215.4 | 14508.53 | G300E | 0 | 0
112 | Story12 | C1 | 32 MPa RC Column (87.5 cm x 87.5 cm) | Column | 32MPa | Concrete Rectangular | 875 | 875 | 7656.3 | 2925 | 2.24 | 5478.78 | G300E | 72562425 | 569.35 | G300E | 0 | 0
113 | Story12 | C10 | 32 MPa RC Column (87.5 cm x 87.5 cm) | Column | 32MPa | Concrete Rectangular | 875 | 875 | 7656.3 | 2925 | 2.24 | 5478.78 | G300E | 145154100 | 1138.93 | G300E | 0 | 0
114 | Story12 | C11 | 32 MPa RC Column (87.5 cm x 87.5 cm) | Column | 32MPa | Concrete Rectangular | 875 | 875 | 7656.3 | 2925 | 2.24 | 5478.78 | G300E | 154816350 | 1214.75 | G300E | 0 | 0
115 | Story12 | C12 | 32 MPa RC Column (87.5 cm x 87.5 cm) | Column | 32MPa | Concrete Rectangular | 875 | 875 | 7656.3 | 2925 | 2.24 | 5478.78 | G300E | 83827575 | 657.74 | G300E | 0 | 0
116 | Story12 | C13 | 32 MPa RC Column (87.5 cm x 87.5 cm) | Column | 32MPa | Concrete Rectangular | 875 | 875 | 7656.3 | 2925 | 2.24 | 5478.78 | G300E | 84027450 | 659.31 | G300E | 0 | 0
117 | Story12 | C14 | 32 MPa RC Column (87.5 cm x 87.5 cm) | Column | 32MPa | Concrete Rectangular | 875 | 875 | 7656.3 | 2925 | 2.24 | 5478.78 | G300E | 145060500 | 1138.2 | G300E | 0 | 0
118 | Story12 | C17 | 32 MPa RC Column (87.5 cm x 87.5 cm) | Column | 32MPa | Concrete Rectangular | 875 | 875 | 7656.3 | 2925 | 2.24 | 5478.78 | G300E | 145232100 | 1139.54 | G300E | 0 | 0
119 | Story12 | C18 | 32 MPa RC Column (87.5 cm x 87.5 cm) | Column | 32MPa | Concrete Rectangular | 875 | 875 | 7656.3 | 2925 | 2.24 | 5478.78 | G300E | 84031350 | 659.34 | G300E | 0 | 0
120 | Story12 | C19 | 32 MPa RC Column (87.5 cm x 87.5 cm) | Column | 32MPa | Concrete Rectangular | 875 | 875 | 7656.3 | 2925 | 2.24 | 5478.78 | G300E | 84028425 | 659.32 | G300E | 0 | 0
121 | Story12 | C2 | 32 MPa RC Column (87.5 cm x 87.5 cm) | Column | 32MPa | Concrete Rectangular | 875 | 875 | 7656.3 | 2925 | 2.24 | 5478.78 | G300E | 83833425 | 657.79 | G300E | 0 | 0
122 | Story12 | C20 | 32 MPa RC Column (87.5 cm x 87.5 cm) | Column | 32MPa | Concrete Rectangular | 875 | 875 | 7656.3 | 2925 | 2.24 | 5478.78 | G300E | 145192125 | 1139.23 | G300E | 0 | 0
123 | Story12 | C23 | 32 MPa RC Column (87.5 cm x 87.5 cm) | Column | 32MPa | Concrete Rectangular | 875 | 875 | 7656.3 | 2925 | 2.24 | 5478.78 | G300E | 145232100 | 1139.54 | G300E | 0 | 0
124 | Story12 | C24 | 32 MPa RC Column (87.5 cm x 87.5 cm) | Column | 32MPa | Concrete Rectangular | 875 | 875 | 7656.3 | 2925 | 2.24 | 5478.78 | G300E | 84032325 | 659.35 | G300E | 0 | 0
125 | Story12 | C25 | 32 MPa RC Column (87.5 cm x 87.5 cm) | Column | 32MPa | Concrete Rectangular | 875 | 875 | 7656.3 | 2925 | 2.24 | 5478.78 | G300E | 83822700 | 657.7 | G300E | 0 | 0
126 | Story12 | C26 | 32 MPa RC Column (87.5 cm x 87.5 cm) | Column | 32MPa | Concrete Rectangular | 875 | 875 | 7656.3 | 2925 | 2.24 | 5478.78 | G300E | 154825125 | 1214.82 | G300E | 0 | 0
127 | Story12 | C27 | 32 MPa RC Column (87.5 cm x 87.5 cm) | Column | 32MPa | Concrete Rectangular | 875 | 875 | 7656.3 | 2925 | 2.24 | 5478.78 | G300E | 145218450 | 1139.44 | G300E | 0 | 0
128 | Story12 | C28 | 32 MPa RC Column (87.5 cm x 87.5 cm) | Column | 32MPa | Concrete Rectangular | 875 | 875 | 7656.3 | 2925 | 2.24 | 5478.78 | G300E | 145192125 | 1139.23 | G300E | 0 | 0
129 | Story12 | C29 | 32 MPa RC Column (87.5 cm x 87.5 cm) | Column | 32MPa | Concrete Rectangular | 875 | 875 | 7656.3 | 2925 | 2.24 | 5478.78 | G300E | 154821225 | 1214.78 | G300E | 0 | 0
130 | Story12 | C3 | 32 MPa RC Column (87.5 cm x 87.5 cm) | Column | 32MPa | Concrete Rectangular | 875 | 875 | 7656.3 | 2925 | 2.24 | 5478.78 | G300E | 84028425 | 659.32 | G300E | 0 | 0
131 | Story12 | C30 | 32 MPa RC Column (87.5 cm x 87.5 cm) | Column | 32MPa | Concrete Rectangular | 875 | 875 | 7656.3 | 2925 | 2.24 | 5478.78 | G300E | 83828550 | 657.75 | G300E | 0 | 0
132 | Story12 | C31 | 32 MPa RC Column (87.5 cm x 87.5 cm) | Column | 32MPa | Concrete Rectangular | 875 | 875 | 7656.3 | 2925 | 2.24 | 5478.78 | G300E | 72572175 | 569.43 | G300E | 0 | 0
133 | Story12 | C32 | 32 MPa RC Column (87.5 cm x 87.5 cm) | Column | 32MPa | Concrete Rectangular | 875 | 875 | 7656.3 | 2925 | 2.24 | 5478.78 | G300E | 83825625 | 657.73 | G300E | 0 | 0
134 | Story12 | C33 | 32 MPa RC Column (87.5 cm x 87.5 cm) | Column | 32MPa | Concrete Rectangular | 875 | 875 | 7656.3 | 2925 | 2.24 | 5478.78 | G300E | 84029400 | 659.33 | G300E | 0 | 0
135 | Story12 | C34 | 32 MPa RC Column (87.5 cm x 87.5 cm) | Column | 32MPa | Concrete Rectangular | 875 | 875 | 7656.3 | 2925 | 2.24 | 5478.78 | G300E | 84031350 | 659.34 | G300E | 0 | 0
136 | Story12 | C35 | 32 MPa RC Column (87.5 cm x 87.5 cm) | Column | 32MPa | Concrete Rectangular | 875 | 875 | 7656.3 | 2925 | 2.24 | 5478.78 | G300E | 83827575 | 657.74 | G300E | 0 | 0
137 | Story12 | C36 | 32 MPa RC Column (87.5 cm x 87.5 cm) | Column | 32MPa | Concrete Rectangular | 875 | 875 | 7656.3 | 2925 | 2.24 | 5478.78 | G300E | 72575100 | 569.45 | G300E | 0 | 0
138 | Story12 | C4 | 32 MPa RC Column (87.5 cm x 87.5 cm) | Column | 32MPa | Concrete Rectangular | 875 | 875 | 7656.3 | 2925 | 2.24 | 5478.78 | G300E | 84027450 | 659.31 | G300E | 0 | 0
139 | Story12 | C5 | 32 MPa RC Column (87.5 cm x 87.5 cm) | Column | 32MPa | Concrete Rectangular | 875 | 875 | 7656.3 | 2925 | 2.24 | 5478.78 | G300E | 83824650 | 657.72 | G300E | 0 | 0
140 | Story12 | C6 | 32 MPa RC Column (87.5 cm x 87.5 cm) | Column | 32MPa | Concrete Rectangular | 875 | 875 | 7656.3 | 2925 | 2.24 | 5478.78 | G300E | 72574125 | 569.44 | G300E | 0 | 0
141 | Story12 | C7 | 32 MPa RC Column (87.5 cm x 87.5 cm) | Column | 32MPa | Concrete Rectangular | 875 | 875 | 7656.3 | 2925 | 2.24 | 5478.78 | G300E | 83834400 | 657.8 | G300E | 0 | 0
142 | Story12 | C8 | 32 MPa RC Column (87.5 cm x 87.5 cm) | Column | 32MPa | Concrete Rectangular | 875 | 875 | 7656.3 | 2925 | 2.24 | 5478.78 | G300E | 155083500 | 1216.84 | G300E | 0 | 0
143 | Story12 | C9 | 32 MPa RC Column (87.5 cm x 87.5 cm) | Column | 32MPa | Concrete Rectangular | 875 | 875 | 7656.3 | 2925 | 2.24 | 5478.78 | G300E | 145061475 | 1138.21 | G300E | 0 | 0
144 | Story13 | C1 | 32 MPa RC Column (85 cm x 85 cm) | Column | 32MPa | Concrete Rectangular | 850 | 850 | 7225 | 2900 | 2.1 | 5125.99 | G300E | 82661600 | 648.59 | G300E | 0 | 0
145 | Story13 | C10 | 32 MPa RC Column (85 cm x 85 cm) | Column | 32MPa | Concrete Rectangular | 850 | 850 | 7225 | 2900 | 2.1 | 5125.99 | G300E | 144710966.67 | 1135.46 | G300E | 0 | 0
146 | Story13 | C11 | 32 MPa RC Column (85 cm x 85 cm) | Column | 32MPa | Concrete Rectangular | 850 | 850 | 7225 | 2900 | 2.1 | 5125.99 | G300E | 153796666.67 | 1206.75 | G300E | 0 | 0
147 | Story13 | C12 | 32 MPa RC Column (85 cm x 85 cm) | Column | 32MPa | Concrete Rectangular | 850 | 850 | 7225 | 2900 | 2.1 | 5125.99 | G300E | 87604166.67 | 687.37 | G300E | 0 | 0
148 | Story13 | C13 | 32 MPa RC Column (85 cm x 85 cm) | Column | 32MPa | Concrete Rectangular | 850 | 850 | 7225 | 2900 | 2.1 | 5125.99 | G300E | 85931833.33 | 674.25 | G300E | 0 | 0
149 | Story13 | C14 | 32 MPa RC Column (85 cm x 85 cm) | Column | 32MPa | Concrete Rectangular | 850 | 850 | 7225 | 2900 | 2.1 | 5125.99 | G300E | 144636533.33 | 1134.87 | G300E | 0 | 0
150 | Story13 | C17 | 32 MPa RC Column (85 cm x 85 cm) | Column | 32MPa | Concrete Rectangular | 850 | 850 | 7225 | 2900 | 2.1 | 5125.99 | G300E | 144783466.67 | 1136.02 | G300E | 0 | 0
151 | Story13 | C18 | 32 MPa RC Column (85 cm x 85 cm) | Column | 32MPa | Concrete Rectangular | 850 | 850 | 7225 | 2900 | 2.1 | 5125.99 | G300E | 85939566.67 | 674.31 | G300E | 0 | 0
152 | Story13 | C19 | 32 MPa RC Column (85 cm x 85 cm) | Column | 32MPa | Concrete Rectangular | 850 | 850 | 7225 | 2900 | 2.1 | 5125.99 | G300E | 85936666.67 | 674.29 | G300E | 0 | 0
153 | Story13 | C2 | 32 MPa RC Column (85 cm x 85 cm) | Column | 32MPa | Concrete Rectangular | 850 | 850 | 7225 | 2900 | 2.1 | 5125.99 | G300E | 87632200 | 687.59 | G300E | 0 | 0
154 | Story13 | C20 | 32 MPa RC Column (85 cm x 85 cm) | Column | 32MPa | Concrete Rectangular | 850 | 850 | 7225 | 2900 | 2.1 | 5125.99 | G300E | 144746733.33 | 1135.74 | G300E | 0 | 0
155 | Story13 | C23 | 32 MPa RC Column (85 cm x 85 cm) | Column | 32MPa | Concrete Rectangular | 850 | 850 | 7225 | 2900 | 2.1 | 5125.99 | G300E | 144783466.67 | 1136.02 | G300E | 0 | 0
156 | Story13 | C24 | 32 MPa RC Column (85 cm x 85 cm) | Column | 32MPa | Concrete Rectangular | 850 | 850 | 7225 | 2900 | 2.1 | 5125.99 | G300E | 85940533.33 | 674.32 | G300E | 0 | 0
157 | Story13 | C25 | 32 MPa RC Column (85 cm x 85 cm) | Column | 32MPa | Concrete Rectangular | 850 | 850 | 7225 | 2900 | 2.1 | 5125.99 | G300E | 87600300 | 687.34 | G300E | 0 | 0
158 | Story13 | C26 | 32 MPa RC Column (85 cm x 85 cm) | Column | 32MPa | Concrete Rectangular | 850 | 850 | 7225 | 2900 | 2.1 | 5125.99 | G300E | 153805366.67 | 1206.81 | G300E | 0 | 0
159 | Story13 | C27 | 32 MPa RC Column (85 cm x 85 cm) | Column | 32MPa | Concrete Rectangular | 850 | 850 | 7225 | 2900 | 2.1 | 5125.99 | G300E | 144770900 | 1135.93 | G300E | 0 | 0
160 | Story13 | C28 | 32 MPa RC Column (85 cm x 85 cm) | Column | 32MPa | Concrete Rectangular | 850 | 850 | 7225 | 2900 | 2.1 | 5125.99 | G300E | 144745766.67 | 1135.73 | G300E | 0 | 0
161 | Story13 | C29 | 32 MPa RC Column (85 cm x 85 cm) | Column | 32MPa | Concrete Rectangular | 850 | 850 | 7225 | 2900 | 2.1 | 5125.99 | G300E | 153799566.67 | 1206.77 | G300E | 0 | 0
162 | Story13 | C3 | 32 MPa RC Column (85 cm x 85 cm) | Column | 32MPa | Concrete Rectangular | 850 | 850 | 7225 | 2900 | 2.1 | 5125.99 | G300E | 85931833.33 | 674.25 | G300E | 0 | 0
163 | Story13 | C30 | 32 MPa RC Column (85 cm x 85 cm) | Column | 32MPa | Concrete Rectangular | 850 | 850 | 7225 | 2900 | 2.1 | 5125.99 | G300E | 87606100 | 687.39 | G300E | 0 | 0
164 | Story13 | C31 | 32 MPa RC Column (85 cm x 85 cm) | Column | 32MPa | Concrete Rectangular | 850 | 850 | 7225 | 2900 | 2.1 | 5125.99 | G300E | 82647100 | 648.48 | G300E | 0 | 0
165 | Story13 | C32 | 32 MPa RC Column (85 cm x 85 cm) | Column | 32MPa | Concrete Rectangular | 850 | 850 | 7225 | 2900 | 2.1 | 5125.99 | G300E | 87603200 | 687.37 | G300E | 0 | 0
166 | Story13 | C33 | 32 MPa RC Column (85 cm x 85 cm) | Column | 32MPa | Concrete Rectangular | 850 | 850 | 7225 | 2900 | 2.1 | 5125.99 | G300E | 85937633.33 | 674.3 | G300E | 0 | 0
167 | Story13 | C34 | 32 MPa RC Column (85 cm x 85 cm) | Column | 32MPa | Concrete Rectangular | 850 | 850 | 7225 | 2900 | 2.1 | 5125.99 | G300E | 85937633.33 | 674.3 | G300E | 0 | 0
168 | Story13 | C35 | 32 MPa RC Column (85 cm x 85 cm) | Column | 32MPa | Concrete Rectangular | 850 | 850 | 7225 | 2900 | 2.1 | 5125.99 | G300E | 87603200 | 687.37 | G300E | 0 | 0
169 | Story13 | C36 | 32 MPa RC Column (85 cm x 85 cm) | Column | 32MPa | Concrete Rectangular | 850 | 850 | 7225 | 2900 | 2.1 | 5125.99 | G300E | 82650966.67 | 648.51 | G300E | 0 | 0
170 | Story13 | C4 | 32 MPa RC Column (85 cm x 85 cm) | Column | 32MPa | Concrete Rectangular | 850 | 850 | 7225 | 2900 | 2.1 | 5125.99 | G300E | 85934733.33 | 674.28 | G300E | 0 | 0
171 | Story13 | C5 | 32 MPa RC Column (85 cm x 85 cm) | Column | 32MPa | Concrete Rectangular | 850 | 850 | 7225 | 2900 | 2.1 | 5125.99 | G300E | 87602233.33 | 687.36 | G300E | 0 | 0
172 | Story13 | C6 | 32 MPa RC Column (85 cm x 85 cm) | Column | 32MPa | Concrete Rectangular | 850 | 850 | 7225 | 2900 | 2.1 | 5125.99 | G300E | 82649033.33 | 648.49 | G300E | 0 | 0
173 | Story13 | C7 | 32 MPa RC Column (85 cm x 85 cm) | Column | 32MPa | Concrete Rectangular | 850 | 850 | 7225 | 2900 | 2.1 | 5125.99 | G300E | 87632200 | 687.59 | G300E | 0 | 0
174 | Story13 | C8 | 32 MPa RC Column (85 cm x 85 cm) | Column | 32MPa | Concrete Rectangular | 850 | 850 | 7225 | 2900 | 2.1 | 5125.99 | G300E | 154027700 | 1208.56 | G300E | 0 | 0
175 | Story13 | C9 | 32 MPa RC Column (85 cm x 85 cm) | Column | 32MPa | Concrete Rectangular | 850 | 850 | 7225 | 2900 | 2.1 | 5125.99 | G300E | 144636533.33 | 1134.87 | G300E | 0 | 0
176 | Story14 | C1 | 32 MPa RC Column (85 cm x 85 cm) | Column | 32MPa | Concrete Rectangular | 850 | 850 | 7225 | 2900 | 2.1 | 5125.99 | G300E | 77912366.67 | 611.33 | G300E | 0 | 0
177 | Story14 | C10 | 32 MPa RC Column (85 cm x 85 cm) | Column | 32MPa | Concrete Rectangular | 850 | 850 | 7225 | 2900 | 2.1 | 5125.99 | G300E | 132381133.33 | 1038.71 | G300E | 0 | 0
178 | Story14 | C11 | 32 MPa RC Column (85 cm x 85 cm) | Column | 32MPa | Concrete Rectangular | 850 | 850 | 7225 | 2900 | 2.1 | 5125.99 | G300E | 142061333.33 | 1114.67 | G300E | 0 | 0
179 | Story14 | C12 | 32 MPa RC Column (85 cm x 85 cm) | Column | 32MPa | Concrete Rectangular | 850 | 850 | 7225 | 2900 | 2.1 | 5125.99 | G300E | 75023000 | 588.66 | G300E | 0 | 0
180 | Story14 | C13 | 32 MPa RC Column (85 cm x 85 cm) | Column | 32MPa | Concrete Rectangular | 850 | 850 | 7225 | 2900 | 2.1 | 5125.99 | G300E | 78894500 | 619.04 | G300E | 0 | 0
181 | Story14 | C14 | 32 MPa RC Column (85 cm x 85 cm) | Column | 32MPa | Concrete Rectangular | 850 | 850 | 7225 | 2900 | 2.1 | 5125.99 | G300E | 132314433.33 | 1038.19 | G300E | 0 | 0
182 | Story14 | C17 | 32 MPa RC Column (85 cm x 85 cm) | Column | 32MPa | Concrete Rectangular | 850 | 850 | 7225 | 2900 | 2.1 | 5125.99 | G300E | 132456533.33 | 1039.3 | G300E | 0 | 0
183 | Story14 | C18 | 32 MPa RC Column (85 cm x 85 cm) | Column | 32MPa | Concrete Rectangular | 850 | 850 | 7225 | 2900 | 2.1 | 5125.99 | G300E | 78897400 | 619.06 | G300E | 0 | 0
184 | Story14 | C19 | 32 MPa RC Column (85 cm x 85 cm) | Column | 32MPa | Concrete Rectangular | 850 | 850 | 7225 | 2900 | 2.1 | 5125.99 | G300E | 78894500 | 619.04 | G300E | 0 | 0
185 | Story14 | C2 | 32 MPa RC Column (85 cm x 85 cm) | Column | 32MPa | Concrete Rectangular | 850 | 850 | 7225 | 2900 | 2.1 | 5125.99 | G300E | 75023966.67 | 588.67 | G300E | 0 | 0
186 | Story14 | C20 | 32 MPa RC Column (85 cm x 85 cm) | Column | 32MPa | Concrete Rectangular | 850 | 850 | 7225 | 2900 | 2.1 | 5125.99 | G300E | 132418833.33 | 1039.01 | G300E | 0 | 0
187 | Story14 | C23 | 32 MPa RC Column (85 cm x 85 cm) | Column | 32MPa | Concrete Rectangular | 850 | 850 | 7225 | 2900 | 2.1 | 5125.99 | G300E | 132457500 | 1039.31 | G300E | 0 | 0
188 | Story14 | C24 | 32 MPa RC Column (85 cm x 85 cm) | Column | 32MPa | Concrete Rectangular | 850 | 850 | 7225 | 2900 | 2.1 | 5125.99 | G300E | 78900300 | 619.08 | G300E | 0 | 0
189 | Story14 | C25 | 32 MPa RC Column (85 cm x 85 cm) | Column | 32MPa | Concrete Rectangular | 850 | 850 | 7225 | 2900 | 2.1 | 5125.99 | G300E | 75018166.67 | 588.62 | G300E | 0 | 0
190 | Story14 | C26 | 32 MPa RC Column (85 cm x 85 cm) | Column | 32MPa | Concrete Rectangular | 850 | 850 | 7225 | 2900 | 2.1 | 5125.99 | G300E | 142070033.33 | 1114.73 | G300E | 0 | 0
191 | Story14 | C27 | 32 MPa RC Column (85 cm x 85 cm) | Column | 32MPa | Concrete Rectangular | 850 | 850 | 7225 | 2900 | 2.1 | 5125.99 | G300E | 132443000 | 1039.2 | G300E | 0 | 0
192 | Story14 | C28 | 32 MPa RC Column (85 cm x 85 cm) | Column | 32MPa | Concrete Rectangular | 850 | 850 | 7225 | 2900 | 2.1 | 5125.99 | G300E | 132415933.33 | 1038.98 | G300E | 0 | 0
193 | Story14 | C29 | 32 MPa RC Column (85 cm x 85 cm) | Column | 32MPa | Concrete Rectangular | 850 | 850 | 7225 | 2900 | 2.1 | 5125.99 | G300E | 142065200 | 1114.7 | G300E | 0 | 0
194 | Story14 | C3 | 32 MPa RC Column (85 cm x 85 cm) | Column | 32MPa | Concrete Rectangular | 850 | 850 | 7225 | 2900 | 2.1 | 5125.99 | G300E | 78894500 | 619.04 | G300E | 0 | 0
195 | Story14 | C30 | 32 MPa RC Column (85 cm x 85 cm) | Column | 32MPa | Concrete Rectangular | 850 | 850 | 7225 | 2900 | 2.1 | 5125.99 | G300E | 75023000 | 588.66 | G300E | 0 | 0
196 | Story14 | C31 | 32 MPa RC Column (85 cm x 85 cm) | Column | 32MPa | Concrete Rectangular | 850 | 850 | 7225 | 2900 | 2.1 | 5125.99 | G300E | 77913333.33 | 611.34 | G300E | 0 | 0
197 | Story14 | C32 | 32 MPa RC Column (85 cm x 85 cm) | Column | 32MPa | Concrete Rectangular | 850 | 850 | 7225 | 2900 | 2.1 | 5125.99 | G300E | 75021066.67 | 588.64 | G300E | 0 | 0
198 | Story14 | C33 | 32 MPa RC Column (85 cm x 85 cm) | Column | 32MPa | Concrete Rectangular | 850 | 850 | 7225 | 2900 | 2.1 | 5125.99 | G300E | 78897400 | 619.06 | G300E | 0 | 0
199 | Story14 | C34 | 32 MPa RC Column (85 cm x 85 cm) | Column | 32MPa | Concrete Rectangular | 850 | 850 | 7225 | 2900 | 2.1 | 5125.99 | G300E | 78897400 | 619.06 | G300E | 0 | 0
200 | Story14 | C35 | 32 MPa RC Column (85 cm x 85 cm) | Column | 32MPa | Concrete Rectangular | 850 | 850 | 7225 | 2900 | 2.1 | 5125.99 | G300E | 75021066.67 | 588.64 | G300E | 0 | 0
201 | Story14 | C36 | 32 MPa RC Column (85 cm x 85 cm) | Column | 32MPa | Concrete Rectangular | 850 | 850 | 7225 | 2900 | 2.1 | 5125.99 | G300E | 77916233.33 | 611.36 | G300E | 0 | 0
202 | Story14 | C4 | 32 MPa RC Column (85 cm x 85 cm) | Column | 32MPa | Concrete Rectangular | 850 | 850 | 7225 | 2900 | 2.1 | 5125.99 | G300E | 78894500 | 619.04 | G300E | 0 | 0
203 | Story14 | C5 | 32 MPa RC Column (85 cm x 85 cm) | Column | 32MPa | Concrete Rectangular | 850 | 850 | 7225 | 2900 | 2.1 | 5125.99 | G300E | 75020100 | 588.64 | G300E | 0 | 0
204 | Story14 | C6 | 32 MPa RC Column (85 cm x 85 cm) | Column | 32MPa | Concrete Rectangular | 850 | 850 | 7225 | 2900 | 2.1 | 5125.99 | G300E | 77913333.33 | 611.34 | G300E | 0 | 0
205 | Story14 | C7 | 32 MPa RC Column (85 cm x 85 cm) | Column | 32MPa | Concrete Rectangular | 850 | 850 | 7225 | 2900 | 2.1 | 5125.99 | G300E | 75025900 | 588.68 | G300E | 0 | 0
206 | Story14 | C8 | 32 MPa RC Column (85 cm x 85 cm) | Column | 32MPa | Concrete Rectangular | 850 | 850 | 7225 | 2900 | 2.1 | 5125.99 | G300E | 142281733.33 | 1116.4 | G300E | 0 | 0
207 | Story14 | C9 | 32 MPa RC Column (85 cm x 85 cm) | Column | 32MPa | Concrete Rectangular | 850 | 850 | 7225 | 2900 | 2.1 | 5125.99 | G300E | 132314433.33 | 1038.19 | G300E | 0 | 0
208 | Story15 | C1 | 32 MPa RC Column (82.5 cm x 82.5 cm) | Column | 32MPa | Concrete Rectangular | 825 | 825 | 6806.3 | 2900 | 1.97 | 4828.9 | G300E | 84421900 | 662.41 | G300E | 0 | 0
209 | Story15 | C10 | 32 MPa RC Column (82.5 cm x 82.5 cm) | Column | 32MPa | Concrete Rectangular | 825 | 825 | 6806.3 | 2900 | 1.97 | 4828.9 | G300E | 133439633.33 | 1047.02 | G300E | 0 | 0
210 | Story15 | C11 | 32 MPa RC Column (82.5 cm x 82.5 cm) | Column | 32MPa | Concrete Rectangular | 825 | 825 | 6806.3 | 2900 | 1.97 | 4828.9 | G300E | 142643266.67 | 1119.23 | G300E | 0 | 0
211 | Story15 | C12 | 32 MPa RC Column (82.5 cm x 82.5 cm) | Column | 32MPa | Concrete Rectangular | 825 | 825 | 6806.3 | 2900 | 1.97 | 4828.9 | G300E | 81886333.33 | 642.51 | G300E | 0 | 0
212 | Story15 | C13 | 32 MPa RC Column (82.5 cm x 82.5 cm) | Column | 32MPa | Concrete Rectangular | 825 | 825 | 6806.3 | 2900 | 1.97 | 4828.9 | G300E | 82981566.67 | 651.1 | G300E | 0 | 0
213 | Story15 | C14 | 32 MPa RC Column (82.5 cm x 82.5 cm) | Column | 32MPa | Concrete Rectangular | 825 | 825 | 6806.3 | 2900 | 1.97 | 4828.9 | G300E | 133390333.33 | 1046.63 | G300E | 0 | 0
214 | Story15 | C17 | 32 MPa RC Column (82.5 cm x 82.5 cm) | Column | 32MPa | Concrete Rectangular | 825 | 825 | 6806.3 | 2900 | 1.97 | 4828.9 | G300E | 133512133.33 | 1047.59 | G300E | 0 | 0
215 | Story15 | C18 | 32 MPa RC Column (82.5 cm x 82.5 cm) | Column | 32MPa | Concrete Rectangular | 825 | 825 | 6806.3 | 2900 | 1.97 | 4828.9 | G300E | 82983500 | 651.12 | G300E | 0 | 0
216 | Story15 | C19 | 32 MPa RC Column (82.5 cm x 82.5 cm) | Column | 32MPa | Concrete Rectangular | 825 | 825 | 6806.3 | 2900 | 1.97 | 4828.9 | G300E | 82981566.67 | 651.1 | G300E | 0 | 0
217 | Story15 | C2 | 32 MPa RC Column (82.5 cm x 82.5 cm) | Column | 32MPa | Concrete Rectangular | 825 | 825 | 6806.3 | 2900 | 1.97 | 4828.9 | G300E | 81867000 | 642.36 | G300E | 0 | 0
218 | Story15 | C20 | 32 MPa RC Column (82.5 cm x 82.5 cm) | Column | 32MPa | Concrete Rectangular | 825 | 825 | 6806.3 | 2900 | 1.97 | 4828.9 | G300E | 133476366.67 | 1047.31 | G300E | 0 | 0
219 | Story15 | C23 | 32 MPa RC Column (82.5 cm x 82.5 cm) | Column | 32MPa | Concrete Rectangular | 825 | 825 | 6806.3 | 2900 | 1.97 | 4828.9 | G300E | 133513100 | 1047.59 | G300E | 0 | 0
220 | Story15 | C24 | 32 MPa RC Column (82.5 cm x 82.5 cm) | Column | 32MPa | Concrete Rectangular | 825 | 825 | 6806.3 | 2900 | 1.97 | 4828.9 | G300E | 82985433.33 | 651.13 | G300E | 0 | 0
221 | Story15 | C25 | 32 MPa RC Column (82.5 cm x 82.5 cm) | Column | 32MPa | Concrete Rectangular | 825 | 825 | 6806.3 | 2900 | 1.97 | 4828.9 | G300E | 81883433.33 | 642.49 | G300E | 0 | 0
222 | Story15 | C26 | 32 MPa RC Column (82.5 cm x 82.5 cm) | Column | 32MPa | Concrete Rectangular | 825 | 825 | 6806.3 | 2900 | 1.97 | 4828.9 | G300E | 142651966.67 | 1119.3 | G300E | 0 | 0
223 | Story15 | C27 | 32 MPa RC Column (82.5 cm x 82.5 cm) | Column | 32MPa | Concrete Rectangular | 825 | 825 | 6806.3 | 2900 | 1.97 | 4828.9 | G300E | 133499566.67 | 1047.49 | G300E | 0 | 0
224 | Story15 | C28 | 32 MPa RC Column (82.5 cm x 82.5 cm) | Column | 32MPa | Concrete Rectangular | 825 | 825 | 6806.3 | 2900 | 1.97 | 4828.9 | G300E | 133473466.67 | 1047.28 | G300E | 0 | 0
225 | Story15 | C29 | 32 MPa RC Column (82.5 cm x 82.5 cm) | Column | 32MPa | Concrete Rectangular | 825 | 825 | 6806.3 | 2900 | 1.97 | 4828.9 | G300E | 142646166.67 | 1119.25 | G300E | 0 | 0
226 | Story15 | C3 | 32 MPa RC Column (82.5 cm x 82.5 cm) | Column | 32MPa | Concrete Rectangular | 825 | 825 | 6806.3 | 2900 | 1.97 | 4828.9 | G300E | 82983500 | 651.12 | G300E | 0 | 0
227 | Story15 | C30 | 32 MPa RC Column (82.5 cm x 82.5 cm) | Column | 32MPa | Concrete Rectangular | 825 | 825 | 6806.3 | 2900 | 1.97 | 4828.9 | G300E | 81887300 | 642.52 | G300E | 0 | 0
228 | Story15 | C31 | 32 MPa RC Column (82.5 cm x 82.5 cm) | Column | 32MPa | Concrete Rectangular | 825 | 825 | 6806.3 | 2900 | 1.97 | 4828.9 | G300E | 84438333.33 | 662.53 | G300E | 0 | 0
229 | Story15 | C32 | 32 MPa RC Column (82.5 cm x 82.5 cm) | Column | 32MPa | Concrete Rectangular | 825 | 825 | 6806.3 | 2900 | 1.97 | 4828.9 | G300E | 81886333.33 | 642.51 | G300E | 0 | 0
230 | Story15 | C33 | 32 MPa RC Column (82.5 cm x 82.5 cm) | Column | 32MPa | Concrete Rectangular | 825 | 825 | 6806.3 | 2900 | 1.97 | 4828.9 | G300E | 82983500 | 651.12 | G300E | 0 | 0
231 | Story15 | C34 | 32 MPa RC Column (82.5 cm x 82.5 cm) | Column | 32MPa | Concrete Rectangular | 825 | 825 | 6806.3 | 2900 | 1.97 | 4828.9 | G300E | 82983500 | 651.12 | G300E | 0 | 0
232 | Story15 | C35 | 32 MPa RC Column (82.5 cm x 82.5 cm) | Column | 32MPa | Concrete Rectangular | 825 | 825 | 6806.3 | 2900 | 1.97 | 4828.9 | G300E | 81886333.33 | 642.51 | G300E | 0 | 0
233 | Story15 | C36 | 32 MPa RC Column (82.5 cm x 82.5 cm) | Column | 32MPa | Concrete Rectangular | 825 | 825 | 6806.3 | 2900 | 1.97 | 4828.9 | G300E | 84442200 | 662.56 | G300E | 0 | 0
234 | Story15 | C4 | 32 MPa RC Column (82.5 cm x 82.5 cm) | Column | 32MPa | Concrete Rectangular | 825 | 825 | 6806.3 | 2900 | 1.97 | 4828.9 | G300E | 82980600 | 651.1 | G300E | 0 | 0
235 | Story15 | C5 | 32 MPa RC Column (82.5 cm x 82.5 cm) | Column | 32MPa | Concrete Rectangular | 825 | 825 | 6806.3 | 2900 | 1.97 | 4828.9 | G300E | 81884400 | 642.5 | G300E | 0 | 0
236 | Story15 | C6 | 32 MPa RC Column (82.5 cm x 82.5 cm) | Column | 32MPa | Concrete Rectangular | 825 | 825 | 6806.3 | 2900 | 1.97 | 4828.9 | G300E | 84439300 | 662.54 | G300E | 0 | 0
237 | Story15 | C7 | 32 MPa RC Column (82.5 cm x 82.5 cm) | Column | 32MPa | Concrete Rectangular | 825 | 825 | 6806.3 | 2900 | 1.97 | 4828.9 | G300E | 81869900 | 642.38 | G300E | 0 | 0
238 | Story15 | C8 | 32 MPa RC Column (82.5 cm x 82.5 cm) | Column | 32MPa | Concrete Rectangular | 825 | 825 | 6806.3 | 2900 | 1.97 | 4828.9 | G300E | 142827900 | 1120.68 | G300E | 0 | 0
239 | Story15 | C9 | 32 MPa RC Column (82.5 cm x 82.5 cm) | Column | 32MPa | Concrete Rectangular | 825 | 825 | 6806.3 | 2900 | 1.97 | 4828.9 | G300E | 133388400 | 1046.61 | G300E | 0 | 0
240 | Story16 | C1 | 32 MPa RC Column (82.5 cm x 82.5 cm) | Column | 32MPa | Concrete Rectangular | 825 | 825 | 6806.3 | 2900 | 1.97 | 4828.9 | G300E | 81026966.67 | 635.77 | G300E | 0 | 0
241 | Story16 | C10 | 32 MPa RC Column (82.5 cm x 82.5 cm) | Column | 32MPa | Concrete Rectangular | 825 | 825 | 6806.3 | 2900 | 1.97 | 4828.9 | G300E | 121132033.33 | 950.45 | G300E | 0 | 0
242 | Story16 | C11 | 32 MPa RC Column (82.5 cm x 82.5 cm) | Column | 32MPa | Concrete Rectangular | 825 | 825 | 6806.3 | 2900 | 1.97 | 4828.9 | G300E | 131116733.33 | 1028.79 | G300E | 0 | 0
243 | Story16 | C12 | 32 MPa RC Column (82.5 cm x 82.5 cm) | Column | 32MPa | Concrete Rectangular | 825 | 825 | 6806.3 | 2900 | 1.97 | 4828.9 | G300E | 74561900 | 585.04 | G300E | 0 | 0
244 | Story16 | C13 | 32 MPa RC Column (82.5 cm x 82.5 cm) | Column | 32MPa | Concrete Rectangular | 825 | 825 | 6806.3 | 2900 | 1.97 | 4828.9 | G300E | 72587966.67 | 569.55 | G300E | 0 | 0
245 | Story16 | C14 | 32 MPa RC Column (82.5 cm x 82.5 cm) | Column | 32MPa | Concrete Rectangular | 825 | 825 | 6806.3 | 2900 | 1.97 | 4828.9 | G300E | 121081766.67 | 950.05 | G300E | 0 | 0
246 | Story16 | C17 | 32 MPa RC Column (82.5 cm x 82.5 cm) | Column | 32MPa | Concrete Rectangular | 825 | 825 | 6806.3 | 2900 | 1.97 | 4828.9 | G300E | 121206466.67 | 951.03 | G300E | 0 | 0
247 | Story16 | C18 | 32 MPa RC Column (82.5 cm x 82.5 cm) | Column | 32MPa | Concrete Rectangular | 825 | 825 | 6806.3 | 2900 | 1.97 | 4828.9 | G300E | 72592800 | 569.59 | G300E | 0 | 0
248 | Story16 | C19 | 32 MPa RC Column (82.5 cm x 82.5 cm) | Column | 32MPa | Concrete Rectangular | 825 | 825 | 6806.3 | 2900 | 1.97 | 4828.9 | G300E | 72590866.67 | 569.57 | G300E | 0 | 0
249 | Story16 | C2 | 32 MPa RC Column (82.5 cm x 82.5 cm) | Column | 32MPa | Concrete Rectangular | 825 | 825 | 6806.3 | 2900 | 1.97 | 4828.9 | G300E | 74560933.33 | 585.03 | G300E | 0 | 0
250 | Story16 | C20 | 32 MPa RC Column (82.5 cm x 82.5 cm) | Column | 32MPa | Concrete Rectangular | 825 | 825 | 6806.3 | 2900 | 1.97 | 4828.9 | G300E | 121169733.33 | 950.74 | G300E | 0 | 0
251 | Story16 | C23 | 32 MPa RC Column (82.5 cm x 82.5 cm) | Column | 32MPa | Concrete Rectangular | 825 | 825 | 6806.3 | 2900 | 1.97 | 4828.9 | G300E | 121206466.67 | 951.03 | G300E | 0 | 0
252 | Story16 | C24 | 32 MPa RC Column (82.5 cm x 82.5 cm) | Column | 32MPa | Concrete Rectangular | 825 | 825 | 6806.3 | 2900 | 1.97 | 4828.9 | G300E | 72593766.67 | 569.6 | G300E | 0 | 0
253 | Story16 | C25 | 32 MPa RC Column (82.5 cm x 82.5 cm) | Column | 32MPa | Concrete Rectangular | 825 | 825 | 6806.3 | 2900 | 1.97 | 4828.9 | G300E | 74559000 | 585.02 | G300E | 0 | 0
254 | Story16 | C26 | 32 MPa RC Column (82.5 cm x 82.5 cm) | Column | 32MPa | Concrete Rectangular | 825 | 825 | 6806.3 | 2900 | 1.97 | 4828.9 | G300E | 131126400 | 1028.87 | G300E | 0 | 0
255 | Story16 | C27 | 32 MPa RC Column (82.5 cm x 82.5 cm) | Column | 32MPa | Concrete Rectangular | 825 | 825 | 6806.3 | 2900 | 1.97 | 4828.9 | G300E | 121191966.67 | 950.92 | G300E | 0 | 0
256 | Story16 | C28 | 32 MPa RC Column (82.5 cm x 82.5 cm) | Column | 32MPa | Concrete Rectangular | 825 | 825 | 6806.3 | 2900 | 1.97 | 4828.9 | G300E | 121165866.67 | 950.71 | G300E | 0 | 0
257 | Story16 | C29 | 32 MPa RC Column (82.5 cm x 82.5 cm) | Column | 32MPa | Concrete Rectangular | 825 | 825 | 6806.3 | 2900 | 1.97 | 4828.9 | G300E | 131121566.67 | 1028.83 | G300E | 0 | 0
258 | Story16 | C3 | 32 MPa RC Column (82.5 cm x 82.5 cm) | Column | 32MPa | Concrete Rectangular | 825 | 825 | 6806.3 | 2900 | 1.97 | 4828.9 | G300E | 72589900 | 569.57 | G300E | 0 | 0
259 | Story16 | C30 | 32 MPa RC Column (82.5 cm x 82.5 cm) | Column | 32MPa | Concrete Rectangular | 825 | 825 | 6806.3 | 2900 | 1.97 | 4828.9 | G300E | 74561900 | 585.04 | G300E | 0 | 0
260 | Story16 | C31 | 32 MPa RC Column (82.5 cm x 82.5 cm) | Column | 32MPa | Concrete Rectangular | 825 | 825 | 6806.3 | 2900 | 1.97 | 4828.9 | G300E | 81018266.67 | 635.7 | G300E | 0 | 0
261 | Story16 | C32 | 32 MPa RC Column (82.5 cm x 82.5 cm) | Column | 32MPa | Concrete Rectangular | 825 | 825 | 6806.3 | 2900 | 1.97 | 4828.9 | G300E | 74560933.33 | 585.03 | G300E | 0 | 0
262 | Story16 | C33 | 32 MPa RC Column (82.5 cm x 82.5 cm) | Column | 32MPa | Concrete Rectangular | 825 | 825 | 6806.3 | 2900 | 1.97 | 4828.9 | G300E | 72590866.67 | 569.57 | G300E | 0 | 0
263 | Story16 | C34 | 32 MPa RC Column (82.5 cm x 82.5 cm) | Column | 32MPa | Concrete Rectangular | 825 | 825 | 6806.3 | 2900 | 1.97 | 4828.9 | G300E | 72592800 | 569.59 | G300E | 0 | 0
264 | Story16 | C35 | 32 MPa RC Column (82.5 cm x 82.5 cm) | Column | 32MPa | Concrete Rectangular | 825 | 825 | 6806.3 | 2900 | 1.97 | 4828.9 | G300E | 74560933.33 | 585.03 | G300E | 0 | 0
265 | Story16 | C36 | 32 MPa RC Column (82.5 cm x 82.5 cm) | Column | 32MPa | Concrete Rectangular | 825 | 825 | 6806.3 | 2900 | 1.97 | 4828.9 | G300E | 81021166.67 | 635.72 | G300E | 0 | 0
266 | Story16 | C4 | 32 MPa RC Column (82.5 cm x 82.5 cm) | Column | 32MPa | Concrete Rectangular | 825 | 825 | 6806.3 | 2900 | 1.97 | 4828.9 | G300E | 72589900 | 569.57 | G300E | 0 | 0
267 | Story16 | C5 | 32 MPa RC Column (82.5 cm x 82.5 cm) | Column | 32MPa | Concrete Rectangular | 825 | 825 | 6806.3 | 2900 | 1.97 | 4828.9 | G300E | 74559966.67 | 585.03 | G300E | 0 | 0
268 | Story16 | C6 | 32 MPa RC Column (82.5 cm x 82.5 cm) | Column | 32MPa | Concrete Rectangular | 825 | 825 | 6806.3 | 2900 | 1.97 | 4828.9 | G300E | 81019233.33 | 635.71 | G300E | 0 | 0
269 | Story16 | C7 | 32 MPa RC Column (82.5 cm x 82.5 cm) | Column | 32MPa | Concrete Rectangular | 825 | 825 | 6806.3 | 2900 | 1.97 | 4828.9 | G300E | 74560933.33 | 585.03 | G300E | 0 | 0
270 | Story16 | C8 | 32 MPa RC Column (82.5 cm x 82.5 cm) | Column | 32MPa | Concrete Rectangular | 825 | 825 | 6806.3 | 2900 | 1.97 | 4828.9 | G300E | 131305233.33 | 1030.27 | G300E | 0 | 0
271 | Story16 | C9 | 32 MPa RC Column (82.5 cm x 82.5 cm) | Column | 32MPa | Concrete Rectangular | 825 | 825 | 6806.3 | 2900 | 1.97 | 4828.9 | G300E | 121079833.33 | 950.04 | G300E | 0 | 0
272 | Story16 | D17 | 32 MPa RC Column (105 cm x 105 cm) | Column | 32MPa | Concrete Rectangular | 1050 | 1050 | 11025 | 25104.8 | 27.68 | 67713.86 | G300E | 1695316683.67 | 13302.08 | G300E | 0 | 0
273 | Story16 | D18 | 32 MPa RC Column (105 cm x 105 cm) | Column | 32MPa | Concrete Rectangular | 1050 | 1050 | 11025 | 25104.8 | 27.68 | 67713.86 | G300E | 1695348064.67 | 13302.33 | G300E | 0 | 0
274 | Story16 | D19 | 32 MPa RC Column (100 cm x 100 cm) | Column | 32MPa | Concrete Rectangular | 1000 | 1000 | 10000 | 25104.8 | 25.1 | 61418.47 | G300E | 1921536036.47 | 15077.08 | G300E | 0 | 0
275 | Story16 | D20 | 32 MPa RC Column (100 cm x 100 cm) | Column | 32MPa | Concrete Rectangular | 1000 | 1000 | 10000 | 25104.8 | 25.1 | 61418.47 | G300E | 1921665744.6 | 15078.1 | G300E | 0 | 0
276 | Story16 | D21 | 32 MPa RC Column (105 cm x 105 cm) | Column | 32MPa | Concrete Rectangular | 1050 | 1050 | 11025 | 25104.8 | 27.68 | 67713.86 | G300E | 1695297855.07 | 13301.94 | G300E | 0 | 0
277 | Story16 | D22 | 32 MPa RC Column (105 cm x 105 cm) | Column | 32MPa | Concrete Rectangular | 1050 | 1050 | 11025 | 25104.8 | 27.68 | 67713.86 | G300E | 1695394090.13 | 13302.69 | G300E | 0 | 0
278 | Story16 | D23 | 32 MPa RC Column (100 cm x 100 cm) | Column | 32MPa | Concrete Rectangular | 1000 | 1000 | 10000 | 25104.8 | 25.1 | 61418.47 | G300E | 1921485826.87 | 15076.69 | G300E | 0 | 0
279 | Story16 | D24 | 32 MPa RC Column (100 cm x 100 cm) | Column | 32MPa | Concrete Rectangular | 1000 | 1000 | 10000 | 25104.8 | 25.1 | 61418.47 | G300E | 1921644823.93 | 15077.94 | G300E | 0 | 0
280 | Story16 | D25 | 32 MPa RC Column (100 cm x 100 cm) | Column | 32MPa | Concrete Rectangular | 1000 | 1000 | 10000 | 25104.8 | 25.1 | 61418.47 | G300E | 1921479550.67 | 15076.64 | G300E | 0 | 0
281 | Story16 | D26 | 32 MPa RC Column (100 cm x 100 cm) | Column | 32MPa | Concrete Rectangular | 1000 | 1000 | 10000 | 25104.8 | 25.1 | 61418.47 | G300E | 1921567417.47 | 15077.33 | G300E | 0 | 0
282 | Story16 | D27 | 32 MPa RC Column (105 cm x 105 cm) | Column | 32MPa | Concrete Rectangular | 1050 | 1050 | 11025 | 25104.8 | 27.68 | 67713.86 | G300E | 1695297855.07 | 13301.94 | G300E | 0 | 0
283 | Story16 | D28 | 32 MPa RC Column (105 cm x 105 cm) | Column | 32MPa | Concrete Rectangular | 1050 | 1050 | 11025 | 25104.8 | 27.68 | 67713.86 | G300E | 1695385721.87 | 13302.63 | G300E | 0 | 0
284 | Story16 | D29 | 32 MPa RC Column (100 cm x 100 cm) | Column | 32MPa | Concrete Rectangular | 1000 | 1000 | 10000 | 25104.8 | 25.1 | 61418.47 | G300E | 1921479550.67 | 15076.64 | G300E | 0 | 0
285 | Story16 | D30 | 32 MPa RC Column (100 cm x 100 cm) | Column | 32MPa | Concrete Rectangular | 1000 | 1000 | 10000 | 25104.8 | 25.1 | 61418.47 | G300E | 1921569509.53 | 15077.35 | G300E | 0 | 0
286 | Story16 | D31 | 32 MPa RC Column (105 cm x 105 cm) | Column | 32MPa | Concrete Rectangular | 1050 | 1050 | 11025 | 25104.8 | 27.68 | 67713.86 | G300E | 1695356432.93 | 13302.4 | G300E | 0 | 0
287 | Story16 | D32 | 32 MPa RC Column (105 cm x 105 cm) | Column | 32MPa | Concrete Rectangular | 1050 | 1050 | 11025 | 25104.8 | 27.68 | 67713.86 | G300E | 1695350156.73 | 13302.35 | G300E | 0 | 0
288 | Story17 | C1 | 32 MPa RC Column (80 cm x 80 cm) | Column | 32MPa | Concrete Rectangular | 800 | 800 | 6400 | 2900 | 1.86 | 4540.67 | G300E | 63547700 | 498.62 | G300E | 0 | 0
289 | Story17 | C10 | 32 MPa RC Column (80 cm x 80 cm) | Column | 32MPa | Concrete Rectangular | 800 | 800 | 6400 | 2900 | 1.86 | 4540.67 | G300E | 122288166.67 | 959.52 | G300E | 0 | 0
290 | Story17 | C11 | 32 MPa RC Column (80 cm x 80 cm) | Column | 32MPa | Concrete Rectangular | 800 | 800 | 6400 | 2900 | 1.86 | 4540.67 | G300E | 131486966.67 | 1031.7 | G300E | 0 | 0
291 | Story17 | C12 | 32 MPa RC Column (80 cm x 80 cm) | Column | 32MPa | Concrete Rectangular | 800 | 800 | 6400 | 2900 | 1.86 | 4540.67 | G300E | 76442066.67 | 599.79 | G300E | 0 | 0
292 | Story17 | C13 | 32 MPa RC Column (80 cm x 80 cm) | Column | 32MPa | Concrete Rectangular | 800 | 800 | 6400 | 2900 | 1.86 | 4540.67 | G300E | 76226500 | 598.1 | G300E | 0 | 0
293 | Story17 | C14 | 32 MPa RC Column (80 cm x 80 cm) | Column | 32MPa | Concrete Rectangular | 800 | 800 | 6400 | 2900 | 1.86 | 4540.67 | G300E | 122245633.33 | 959.18 | G300E | 0 | 0
294 | Story17 | C17 | 32 MPa RC Column (80 cm x 80 cm) | Column | 32MPa | Concrete Rectangular | 800 | 800 | 6400 | 2900 | 1.86 | 4540.67 | G300E | 122357766.67 | 960.06 | G300E | 0 | 0
295 | Story17 | C18 | 32 MPa RC Column (80 cm x 80 cm) | Column | 32MPa | Concrete Rectangular | 800 | 800 | 6400 | 2900 | 1.86 | 4540.67 | G300E | 76227466.67 | 598.11 | G300E | 0 | 0
296 | Story17 | C19 | 32 MPa RC Column (80 cm x 80 cm) | Column | 32MPa | Concrete Rectangular | 800 | 800 | 6400 | 2900 | 1.86 | 4540.67 | G300E | 76225533.33 | 598.09 | G300E | 0 | 0
297 | Story17 | C2 | 32 MPa RC Column (80 cm x 80 cm) | Column | 32MPa | Concrete Rectangular | 800 | 800 | 6400 | 2900 | 1.86 | 4540.67 | G300E | 76449800 | 599.85 | G300E | 0 | 0
298 | Story17 | C20 | 32 MPa RC Column (80 cm x 80 cm) | Column | 32MPa | Concrete Rectangular | 800 | 800 | 6400 | 2900 | 1.86 | 4540.67 | G300E | 122323933.33 | 959.8 | G300E | 0 | 0
299 | Story17 | C23 | 32 MPa RC Column (80 cm x 80 cm) | Column | 32MPa | Concrete Rectangular | 800 | 800 | 6400 | 2900 | 1.86 | 4540.67 | G300E | 122357766.67 | 960.06 | G300E | 0 | 0
300 | Story17 | C24 | 32 MPa RC Column (80 cm x 80 cm) | Column | 32MPa | Concrete Rectangular | 800 | 800 | 6400 | 2900 | 1.86 | 4540.67 | G300E | 76228433.33 | 598.12 | G300E | 0 | 0
301 | Story17 | C25 | 32 MPa RC Column (80 cm x 80 cm) | Column | 32MPa | Concrete Rectangular | 800 | 800 | 6400 | 2900 | 1.86 | 4540.67 | G300E | 76439166.67 | 599.77 | G300E | 0 | 0
302 | Story17 | C26 | 32 MPa RC Column (80 cm x 80 cm) | Column | 32MPa | Concrete Rectangular | 800 | 800 | 6400 | 2900 | 1.86 | 4540.67 | G300E | 131495666.67 | 1031.76 | G300E | 0 | 0
303 | Story17 | C27 | 32 MPa RC Column (80 cm x 80 cm) | Column | 32MPa | Concrete Rectangular | 800 | 800 | 6400 | 2900 | 1.86 | 4540.67 | G300E | 122344233.33 | 959.96 | G300E | 0 | 0
304 | Story17 | C28 | 32 MPa RC Column (80 cm x 80 cm) | Column | 32MPa | Concrete Rectangular | 800 | 800 | 6400 | 2900 | 1.86 | 4540.67 | G300E | 122318133.33 | 959.75 | G300E | 0 | 0
305 | Story17 | C29 | 32 MPa RC Column (80 cm x 80 cm) | Column | 32MPa | Concrete Rectangular | 800 | 800 | 6400 | 2900 | 1.86 | 4540.67 | G300E | 131491800 | 1031.73 | G300E | 0 | 0
306 | Story17 | C3 | 32 MPa RC Column (80 cm x 80 cm) | Column | 32MPa | Concrete Rectangular | 800 | 800 | 6400 | 2900 | 1.86 | 4540.67 | G300E | 76226500 | 598.1 | G300E | 0 | 0
307 | Story17 | C30 | 32 MPa RC Column (80 cm x 80 cm) | Column | 32MPa | Concrete Rectangular | 800 | 800 | 6400 | 2900 | 1.86 | 4540.67 | G300E | 76442066.67 | 599.79 | G300E | 0 | 0
308 | Story17 | C31 | 32 MPa RC Column (80 cm x 80 cm) | Column | 32MPa | Concrete Rectangular | 800 | 800 | 6400 | 2900 | 1.86 | 4540.67 | G300E | 63571866.67 | 498.81 | G300E | 0 | 0
309 | Story17 | C32 | 32 MPa RC Column (80 cm x 80 cm) | Column | 32MPa | Concrete Rectangular | 800 | 800 | 6400 | 2900 | 1.86 | 4540.67 | G300E | 76442066.67 | 599.79 | G300E | 0 | 0
310 | Story17 | C33 | 32 MPa RC Column (80 cm x 80 cm) | Column | 32MPa | Concrete Rectangular | 800 | 800 | 6400 | 2900 | 1.86 | 4540.67 | G300E | 76225533.33 | 598.09 | G300E | 0 | 0
311 | Story17 | C34 | 32 MPa RC Column (80 cm x 80 cm) | Column | 32MPa | Concrete Rectangular | 800 | 800 | 6400 | 2900 | 1.86 | 4540.67 | G300E | 76227466.67 | 598.11 | G300E | 0 | 0
312 | Story17 | C35 | 32 MPa RC Column (80 cm x 80 cm) | Column | 32MPa | Concrete Rectangular | 800 | 800 | 6400 | 2900 | 1.86 | 4540.67 | G300E | 76442066.67 | 599.79 | G300E | 0 | 0
313 | Story17 | C36 | 32 MPa RC Column (80 cm x 80 cm) | Column | 32MPa | Concrete Rectangular | 800 | 800 | 6400 | 2900 | 1.86 | 4540.67 | G300E | 63574766.67 | 498.83 | G300E | 0 | 0
314 | Story17 | C4 | 32 MPa RC Column (80 cm x 80 cm) | Column | 32MPa | Concrete Rectangular | 800 | 800 | 6400 | 2900 | 1.86 | 4540.67 | G300E | 76225533.33 | 598.09 | G300E | 0 | 0
315 | Story17 | C5 | 32 MPa RC Column (80 cm x 80 cm) | Column | 32MPa | Concrete Rectangular | 800 | 800 | 6400 | 2900 | 1.86 | 4540.67 | G300E | 76441100 | 599.79 | G300E | 0 | 0
316 | Story17 | C6 | 32 MPa RC Column (80 cm x 80 cm) | Column | 32MPa | Concrete Rectangular | 800 | 800 | 6400 | 2900 | 1.86 | 4540.67 | G300E | 63571866.67 | 498.81 | G300E | 0 | 0
317 | Story17 | C7 | 32 MPa RC Column (80 cm x 80 cm) | Column | 32MPa | Concrete Rectangular | 800 | 800 | 6400 | 2900 | 1.86 | 4540.67 | G300E | 76449800 | 599.85 | G300E | 0 | 0
318 | Story17 | C8 | 32 MPa RC Column (80 cm x 80 cm) | Column | 32MPa | Concrete Rectangular | 800 | 800 | 6400 | 2900 | 1.86 | 4540.67 | G300E | 131651300 | 1032.98 | G300E | 0 | 0
319 | Story17 | C9 | 32 MPa RC Column (80 cm x 80 cm) | Column | 32MPa | Concrete Rectangular | 800 | 800 | 6400 | 2900 | 1.86 | 4540.67 | G300E | 122242733.33 | 959.16 | G300E | 0 | 0
320 | Story18 | C1 | 32 MPa RC Column (80 cm x 80 cm) | Column | 32MPa | Concrete Rectangular | 800 | 800 | 6400 | 2900 | 1.86 | 4540.67 | G300E | 61621133.33 | 483.5 | G300E | 0 | 0
321 | Story18 | C10 | 32 MPa RC Column (80 cm x 80 cm) | Column | 32MPa | Concrete Rectangular | 800 | 800 | 6400 | 2900 | 1.86 | 4540.67 | G300E | 110477433.33 | 866.85 | G300E | 0 | 0
322 | Story18 | C11 | 32 MPa RC Column (80 cm x 80 cm) | Column | 32MPa | Concrete Rectangular | 800 | 800 | 6400 | 2900 | 1.86 | 4540.67 | G300E | 119990400 | 941.49 | G300E | 0 | 0
323 | Story18 | C12 | 32 MPa RC Column (80 cm x 80 cm) | Column | 32MPa | Concrete Rectangular | 800 | 800 | 6400 | 2900 | 1.86 | 4540.67 | G300E | 67670533.33 | 530.97 | G300E | 0 | 0
324 | Story18 | C13 | 32 MPa RC Column (80 cm x 80 cm) | Column | 32MPa | Concrete Rectangular | 800 | 800 | 6400 | 2900 | 1.86 | 4540.67 | G300E | 67436600 | 529.13 | G300E | 0 | 0
325 | Story18 | C14 | 32 MPa RC Column (80 cm x 80 cm) | Column | 32MPa | Concrete Rectangular | 800 | 800 | 6400 | 2900 | 1.86 | 4540.67 | G300E | 110445533.33 | 866.6 | G300E | 0 | 0
326 | Story18 | C17 | 32 MPa RC Column (80 cm x 80 cm) | Column | 32MPa | Concrete Rectangular | 800 | 800 | 6400 | 2900 | 1.86 | 4540.67 | G300E | 110537366.67 | 867.32 | G300E | 0 | 0
327 | Story18 | C18 | 32 MPa RC Column (80 cm x 80 cm) | Column | 32MPa | Concrete Rectangular | 800 | 800 | 6400 | 2900 | 1.86 | 4540.67 | G300E | 67443366.67 | 529.19 | G300E | 0 | 0
328 | Story18 | C19 | 32 MPa RC Column (80 cm x 80 cm) | Column | 32MPa | Concrete Rectangular | 800 | 800 | 6400 | 2900 | 1.86 | 4540.67 | G300E | 67441433.33 | 529.17 | G300E | 0 | 0
329 | Story18 | C2 | 32 MPa RC Column (80 cm x 80 cm) | Column | 32MPa | Concrete Rectangular | 800 | 800 | 6400 | 2900 | 1.86 | 4540.67 | G300E | 67694700 | 531.16 | G300E | 0 | 0
330 | Story18 | C20 | 32 MPa RC Column (80 cm x 80 cm) | Column | 32MPa | Concrete Rectangular | 800 | 800 | 6400 | 2900 | 1.86 | 4540.67 | G300E | 110509333.33 | 867.1 | G300E | 0 | 0
331 | Story18 | C23 | 32 MPa RC Column (80 cm x 80 cm) | Column | 32MPa | Concrete Rectangular | 800 | 800 | 6400 | 2900 | 1.86 | 4540.67 | G300E | 110538333.33 | 867.32 | G300E | 0 | 0
332 | Story18 | C24 | 32 MPa RC Column (80 cm x 80 cm) | Column | 32MPa | Concrete Rectangular | 800 | 800 | 6400 | 2900 | 1.86 | 4540.67 | G300E | 67443366.67 | 529.19 | G300E | 0 | 0
333 | Story18 | C25 | 32 MPa RC Column (80 cm x 80 cm) | Column | 32MPa | Concrete Rectangular | 800 | 800 | 6400 | 2900 | 1.86 | 4540.67 | G300E | 67666666.67 | 530.94 | G300E | 0 | 0
334 | Story18 | C26 | 32 MPa RC Column (80 cm x 80 cm) | Column | 32MPa | Concrete Rectangular | 800 | 800 | 6400 | 2900 | 1.86 | 4540.67 | G300E | 120000066.67 | 941.57 | G300E | 0 | 0
335 | Story18 | C27 | 32 MPa RC Column (80 cm x 80 cm) | Column | 32MPa | Concrete Rectangular | 800 | 800 | 6400 | 2900 | 1.86 | 4540.67 | G300E | 110526733.33 | 867.23 | G300E | 0 | 0
336 | Story18 | C28 | 32 MPa RC Column (80 cm x 80 cm) | Column | 32MPa | Concrete Rectangular | 800 | 800 | 6400 | 2900 | 1.86 | 4540.67 | G300E | 110503533.33 | 867.05 | G300E | 0 | 0
337 | Story18 | C29 | 32 MPa RC Column (80 cm x 80 cm) | Column | 32MPa | Concrete Rectangular | 800 | 800 | 6400 | 2900 | 1.86 | 4540.67 | G300E | 119994266.67 | 941.52 | G300E | 0 | 0
338 | Story18 | C3 | 32 MPa RC Column (80 cm x 80 cm) | Column | 32MPa | Concrete Rectangular | 800 | 800 | 6400 | 2900 | 1.86 | 4540.67 | G300E | 67436600 | 529.13 | G300E | 0 | 0
339 | Story18 | C30 | 32 MPa RC Column (80 cm x 80 cm) | Column | 32MPa | Concrete Rectangular | 800 | 800 | 6400 | 2900 | 1.86 | 4540.67 | G300E | 67670533.33 | 530.97 | G300E | 0 | 0
340 | Story18 | C31 | 32 MPa RC Column (80 cm x 80 cm) | Column | 32MPa | Concrete Rectangular | 800 | 800 | 6400 | 2900 | 1.86 | 4540.67 | G300E | 61607600 | 483.4 | G300E | 0 | 0
341 | Story18 | C32 | 32 MPa RC Column (80 cm x 80 cm) | Column | 32MPa | Concrete Rectangular | 800 | 800 | 6400 | 2900 | 1.86 | 4540.67 | G300E | 67668600 | 530.95 | G300E | 0 | 0
342 | Story18 | C33 | 32 MPa RC Column (80 cm x 80 cm) | Column | 32MPa | Concrete Rectangular | 800 | 800 | 6400 | 2900 | 1.86 | 4540.67 | G300E | 67441433.33 | 529.17 | G300E | 0 | 0
343 | Story18 | C34 | 32 MPa RC Column (80 cm x 80 cm) | Column | 32MPa | Concrete Rectangular | 800 | 800 | 6400 | 2900 | 1.86 | 4540.67 | G300E | 67441433.33 | 529.17 | G300E | 0 | 0
344 | Story18 | C35 | 32 MPa RC Column (80 cm x 80 cm) | Column | 32MPa | Concrete Rectangular | 800 | 800 | 6400 | 2900 | 1.86 | 4540.67 | G300E | 67669566.67 | 530.96 | G300E | 0 | 0
345 | Story18 | C36 | 32 MPa RC Column (80 cm x 80 cm) | Column | 32MPa | Concrete Rectangular | 800 | 800 | 6400 | 2900 | 1.86 | 4540.67 | G300E | 61610500 | 483.42 | G300E | 0 | 0
346 | Story18 | C4 | 32 MPa RC Column (80 cm x 80 cm) | Column | 32MPa | Concrete Rectangular | 800 | 800 | 6400 | 2900 | 1.86 | 4540.67 | G300E | 67439500 | 529.16 | G300E | 0 | 0
347 | Story18 | C5 | 32 MPa RC Column (80 cm x 80 cm) | Column | 32MPa | Concrete Rectangular | 800 | 800 | 6400 | 2900 | 1.86 | 4540.67 | G300E | 67667633.33 | 530.95 | G300E | 0 | 0
348 | Story18 | C6 | 32 MPa RC Column (80 cm x 80 cm) | Column | 32MPa | Concrete Rectangular | 800 | 800 | 6400 | 2900 | 1.86 | 4540.67 | G300E | 61610500 | 483.42 | G300E | 0 | 0
349 | Story18 | C7 | 32 MPa RC Column (80 cm x 80 cm) | Column | 32MPa | Concrete Rectangular | 800 | 800 | 6400 | 2900 | 1.86 | 4540.67 | G300E | 67693733.33 | 531.15 | G300E | 0 | 0
350 | Story18 | C8 | 32 MPa RC Column (80 cm x 80 cm) | Column | 32MPa | Concrete Rectangular | 800 | 800 | 6400 | 2900 | 1.86 | 4540.67 | G300E | 120157633.33 | 942.8 | G300E | 0 | 0
351 | Story18 | C9 | 32 MPa RC Column (80 cm x 80 cm) | Column | 32MPa | Concrete Rectangular | 800 | 800 | 6400 | 2900 | 1.86 | 4540.67 | G300E | 110442633.33 | 866.57 | G300E | 0 | 0
352 | Story19 | C1 | 32 MPa RC Column (77.5 cm x 77.5 cm) | Column | 32MPa | Concrete Rectangular | 775 | 775 | 6006.3 | 2900 | 1.74 | 4261.31 | G300E | 68288233.33 | 535.81 | G300E | 0 | 0
353 | Story19 | C10 | 32 MPa RC Column (77.5 cm x 77.5 cm) | Column | 32MPa | Concrete Rectangular | 775 | 775 | 6006.3 | 2900 | 1.74 | 4261.31 | G300E | 111413166.67 | 874.19 | G300E | 0 | 0
354 | Story19 | C11 | 32 MPa RC Column (77.5 cm x 77.5 cm) | Column | 32MPa | Concrete Rectangular | 775 | 775 | 6006.3 | 2900 | 1.74 | 4261.31 | G300E | 120947400 | 949 | G300E | 0 | 0
355 | Story19 | C12 | 32 MPa RC Column (77.5 cm x 77.5 cm) | Column | 32MPa | Concrete Rectangular | 775 | 775 | 6006.3 | 2900 | 1.74 | 4261.31 | G300E | 65098233.33 | 510.78 | G300E | 0 | 0
356 | Story19 | C13 | 32 MPa RC Column (77.5 cm x 77.5 cm) | Column | 32MPa | Concrete Rectangular | 775 | 775 | 6006.3 | 2900 | 1.74 | 4261.31 | G300E | 71171800 | 558.44 | G300E | 0 | 0
357 | Story19 | C14 | 32 MPa RC Column (77.5 cm x 77.5 cm) | Column | 32MPa | Concrete Rectangular | 775 | 775 | 6006.3 | 2900 | 1.74 | 4261.31 | G300E | 111377400 | 873.91 | G300E | 0 | 0
358 | Story19 | C17 | 32 MPa RC Column (77.5 cm x 77.5 cm) | Column | 32MPa | Concrete Rectangular | 775 | 775 | 6006.3 | 2900 | 1.74 | 4261.31 | G300E | 111480833.33 | 874.72 | G300E | 0 | 0
359 | Story19 | C18 | 32 MPa RC Column (77.5 cm x 77.5 cm) | Column | 32MPa | Concrete Rectangular | 775 | 775 | 6006.3 | 2900 | 1.74 | 4261.31 | G300E | 71177600 | 558.49 | G300E | 0 | 0
360 | Story19 | C19 | 32 MPa RC Column (77.5 cm x 77.5 cm) | Column | 32MPa | Concrete Rectangular | 775 | 775 | 6006.3 | 2900 | 1.74 | 4261.31 | G300E | 71175666.67 | 558.47 | G300E | 0 | 0
361 | Story19 | C2 | 32 MPa RC Column (77.5 cm x 77.5 cm) | Column | 32MPa | Concrete Rectangular | 775 | 775 | 6006.3 | 2900 | 1.74 | 4261.31 | G300E | 65100166.67 | 510.8 | G300E | 0 | 0
362 | Story19 | C20 | 32 MPa RC Column (77.5 cm x 77.5 cm) | Column | 32MPa | Concrete Rectangular | 775 | 775 | 6006.3 | 2900 | 1.74 | 4261.31 | G300E | 111448933.33 | 874.47 | G300E | 0 | 0
363 | Story19 | C23 | 32 MPa RC Column (77.5 cm x 77.5 cm) | Column | 32MPa | Concrete Rectangular | 775 | 775 | 6006.3 | 2900 | 1.74 | 4261.31 | G300E | 111480833.33 | 874.72 | G300E | 0 | 0
364 | Story19 | C24 | 32 MPa RC Column (77.5 cm x 77.5 cm) | Column | 32MPa | Concrete Rectangular | 775 | 775 | 6006.3 | 2900 | 1.74 | 4261.31 | G300E | 71177600 | 558.49 | G300E | 0 | 0
365 | Story19 | C25 | 32 MPa RC Column (77.5 cm x 77.5 cm) | Column | 32MPa | Concrete Rectangular | 775 | 775 | 6006.3 | 2900 | 1.74 | 4261.31 | G300E | 65095333.33 | 510.76 | G300E | 0 | 0
366 | Story19 | C26 | 32 MPa RC Column (77.5 cm x 77.5 cm) | Column | 32MPa | Concrete Rectangular | 775 | 775 | 6006.3 | 2900 | 1.74 | 4261.31 | G300E | 120956100 | 949.07 | G300E | 0 | 0
367 | Story19 | C27 | 32 MPa RC Column (77.5 cm x 77.5 cm) | Column | 32MPa | Concrete Rectangular | 775 | 775 | 6006.3 | 2900 | 1.74 | 4261.31 | G300E | 111467300 | 874.61 | G300E | 0 | 0
368 | Story19 | C28 | 32 MPa RC Column (77.5 cm x 77.5 cm) | Column | 32MPa | Concrete Rectangular | 775 | 775 | 6006.3 | 2900 | 1.74 | 4261.31 | G300E | 111443133.33 | 874.42 | G300E | 0 | 0
369 | Story19 | C29 | 32 MPa RC Column (77.5 cm x 77.5 cm) | Column | 32MPa | Concrete Rectangular | 775 | 775 | 6006.3 | 2900 | 1.74 | 4261.31 | G300E | 120951266.67 | 949.03 | G300E | 0 | 0
370 | Story19 | C3 | 32 MPa RC Column (77.5 cm x 77.5 cm) | Column | 32MPa | Concrete Rectangular | 775 | 775 | 6006.3 | 2900 | 1.74 | 4261.31 | G300E | 71173733.33 | 558.46 | G300E | 0 | 0
371 | Story19 | C30 | 32 MPa RC Column (77.5 cm x 77.5 cm) | Column | 32MPa | Concrete Rectangular | 775 | 775 | 6006.3 | 2900 | 1.74 | 4261.31 | G300E | 65098233.33 | 510.78 | G300E | 0 | 0
372 | Story19 | C31 | 32 MPa RC Column (77.5 cm x 77.5 cm) | Column | 32MPa | Concrete Rectangular | 775 | 775 | 6006.3 | 2900 | 1.74 | 4261.31 | G300E | 68284366.67 | 535.78 | G300E | 0 | 0
373 | Story19 | C32 | 32 MPa RC Column (77.5 cm x 77.5 cm) | Column | 32MPa | Concrete Rectangular | 775 | 775 | 6006.3 | 2900 | 1.74 | 4261.31 | G300E | 65097266.67 | 510.78 | G300E | 0 | 0
374 | Story19 | C33 | 32 MPa RC Column (77.5 cm x 77.5 cm) | Column | 32MPa | Concrete Rectangular | 775 | 775 | 6006.3 | 2900 | 1.74 | 4261.31 | G300E | 71175666.67 | 558.47 | G300E | 0 | 0
375 | Story19 | C34 | 32 MPa RC Column (77.5 cm x 77.5 cm) | Column | 32MPa | Concrete Rectangular | 775 | 775 | 6006.3 | 2900 | 1.74 | 4261.31 | G300E | 71175666.67 | 558.47 | G300E | 0 | 0
376 | Story19 | C35 | 32 MPa RC Column (77.5 cm x 77.5 cm) | Column | 32MPa | Concrete Rectangular | 775 | 775 | 6006.3 | 2900 | 1.74 | 4261.31 | G300E | 65098233.33 | 510.78 | G300E | 0 | 0
377 | Story19 | C36 | 32 MPa RC Column (77.5 cm x 77.5 cm) | Column | 32MPa | Concrete Rectangular | 775 | 775 | 6006.3 | 2900 | 1.74 | 4261.31 | G300E | 68287266.67 | 535.81 | G300E | 0 | 0
378 | Story19 | C4 | 32 MPa RC Column (77.5 cm x 77.5 cm) | Column | 32MPa | Concrete Rectangular | 775 | 775 | 6006.3 | 2900 | 1.74 | 4261.31 | G300E | 71174700 | 558.46 | G300E | 0 | 0
379 | Story19 | C5 | 32 MPa RC Column (77.5 cm x 77.5 cm) | Column | 32MPa | Concrete Rectangular | 775 | 775 | 6006.3 | 2900 | 1.74 | 4261.31 | G300E | 65097266.67 | 510.78 | G300E | 0 | 0
380 | Story19 | C6 | 32 MPa RC Column (77.5 cm x 77.5 cm) | Column | 32MPa | Concrete Rectangular | 775 | 775 | 6006.3 | 2900 | 1.74 | 4261.31 | G300E | 68286300 | 535.8 | G300E | 0 | 0
381 | Story19 | C7 | 32 MPa RC Column (77.5 cm x 77.5 cm) | Column | 32MPa | Concrete Rectangular | 775 | 775 | 6006.3 | 2900 | 1.74 | 4261.31 | G300E | 65100166.67 | 510.8 | G300E | 0 | 0
382 | Story19 | C8 | 32 MPa RC Column (77.5 cm x 77.5 cm) | Column | 32MPa | Concrete Rectangular | 775 | 775 | 6006.3 | 2900 | 1.74 | 4261.31 | G300E | 121095300 | 950.16 | G300E | 0 | 0
383 | Story19 | C9 | 32 MPa RC Column (77.5 cm x 77.5 cm) | Column | 32MPa | Concrete Rectangular | 775 | 775 | 6006.3 | 2900 | 1.74 | 4261.31 | G300E | 111374500 | 873.89 | G300E | 0 | 0
384 | Story2 | C1 | 32 MPa RC Column (105 cm x 105 cm) | Column | 32MPa | Concrete Rectangular | 1050 | 1050 | 11025 | 3075 | 3.39 | 8294.04 | G300E | 33901875 | 266.01 | G300E | 0 | 0
385 | Story2 | C10 | 32 MPa RC Column (105 cm x 105 cm) | Column | 32MPa | Concrete Rectangular | 1050 | 1050 | 11025 | 3075 | 3.39 | 8294.04 | G300E | 187419200 | 1470.56 | G300E | 0 | 0
386 | Story2 | C11 | 32 MPa RC Column (105 cm x 105 cm) | Column | 32MPa | Concrete Rectangular | 1050 | 1050 | 11025 | 3075 | 3.39 | 8294.04 | G300E | 198507650 | 1557.56 | G300E | 0 | 0
387 | Story2 | C12 | 32 MPa RC Column (105 cm x 105 cm) | Column | 32MPa | Concrete Rectangular | 1050 | 1050 | 11025 | 3075 | 3.39 | 8294.04 | G300E | 52747525 | 413.88 | G300E | 0 | 0
388 | Story2 | C13 | 32 MPa RC Column (105 cm x 105 cm) | Column | 32MPa | Concrete Rectangular | 1050 | 1050 | 11025 | 3075 | 3.39 | 8294.04 | G300E | 46498920 | 364.85 | G300E | 0 | 0
389 | Story2 | C14 | 32 MPa RC Column (105 cm x 105 cm) | Column | 32MPa | Concrete Rectangular | 1050 | 1050 | 11025 | 3075 | 3.39 | 8294.04 | G300E | 187120925 | 1468.22 | G300E | 0 | 0
390 | Story2 | C17 | 32 MPa RC Column (105 cm x 105 cm) | Column | 32MPa | Concrete Rectangular | 1050 | 1050 | 11025 | 3075 | 3.39 | 8294.04 | G300E | 187499150 | 1471.19 | G300E | 0 | 0
391 | Story2 | C18 | 32 MPa RC Column (105 cm x 105 cm) | Column | 32MPa | Concrete Rectangular | 1050 | 1050 | 11025 | 3075 | 3.39 | 8294.04 | G300E | 46514910 | 364.97 | G300E | 0 | 0
392 | Story2 | C19 | 32 MPa RC Column (105 cm x 105 cm) | Column | 32MPa | Concrete Rectangular | 1050 | 1050 | 11025 | 3075 | 3.39 | 8294.04 | G300E | 46507530 | 364.92 | G300E | 0 | 0
393 | Story2 | C2 | 32 MPa RC Column (105 cm x 105 cm) | Column | 32MPa | Concrete Rectangular | 1050 | 1050 | 11025 | 3075 | 3.39 | 8294.04 | G300E | 52718825 | 413.65 | G300E | 0 | 0
394 | Story2 | C20 | 32 MPa RC Column (105 cm x 105 cm) | Column | 32MPa | Concrete Rectangular | 1050 | 1050 | 11025 | 3075 | 3.39 | 8294.04 | G300E | 187456100 | 1470.85 | G300E | 0 | 0
395 | Story2 | C23 | 32 MPa RC Column (105 cm x 105 cm) | Column | 32MPa | Concrete Rectangular | 1050 | 1050 | 11025 | 3075 | 3.39 | 8294.04 | G300E | 187499150 | 1471.19 | G300E | 0 | 0
396 | Story2 | C24 | 32 MPa RC Column (105 cm x 105 cm) | Column | 32MPa | Concrete Rectangular | 1050 | 1050 | 11025 | 3075 | 3.39 | 8294.04 | G300E | 46515525 | 364.98 | G300E | 0 | 0
397 | Story2 | C25 | 32 MPa RC Column (105 cm x 105 cm) | Column | 32MPa | Concrete Rectangular | 1050 | 1050 | 11025 | 3075 | 3.39 | 8294.04 | G300E | 52744450 | 413.85 | G300E | 0 | 0
398 | Story2 | C26 | 32 MPa RC Column (105 cm x 105 cm) | Column | 32MPa | Concrete Rectangular | 1050 | 1050 | 11025 | 3075 | 3.39 | 8294.04 | G300E | 198516875 | 1557.64 | G300E | 0 | 0
399 | Story2 | C27 | 32 MPa RC Column (105 cm x 105 cm) | Column | 32MPa | Concrete Rectangular | 1050 | 1050 | 11025 | 3075 | 3.39 | 8294.04 | G300E | 187484800 | 1471.08 | G300E | 0 | 0
400 | Story2 | C28 | 32 MPa RC Column (105 cm x 105 cm) | Column | 32MPa | Concrete Rectangular | 1050 | 1050 | 11025 | 3075 | 3.39 | 8294.04 | G300E | 187459175 | 1470.87 | G300E | 0 | 0
401 | Story2 | C29 | 32 MPa RC Column (105 cm x 105 cm) | Column | 32MPa | Concrete Rectangular | 1050 | 1050 | 11025 | 3075 | 3.39 | 8294.04 | G300E | 198513800 | 1557.61 | G300E | 0 | 0
402 | Story2 | C3 | 32 MPa RC Column (105 cm x 105 cm) | Column | 32MPa | Concrete Rectangular | 1050 | 1050 | 11025 | 3075 | 3.39 | 8294.04 | G300E | 46498920 | 364.85 | G300E | 0 | 0
403 | Story2 | C30 | 32 MPa RC Column (105 cm x 105 cm) | Column | 32MPa | Concrete Rectangular | 1050 | 1050 | 11025 | 3075 | 3.39 | 8294.04 | G300E | 52749575 | 413.89 | G300E | 0 | 0
404 | Story2 | C31 | 32 MPa RC Column (105 cm x 105 cm) | Column | 32MPa | Concrete Rectangular | 1050 | 1050 | 11025 | 3075 | 3.39 | 8294.04 | G300E | 33901875 | 266.01 | G300E | 0 | 0
405 | Story2 | C32 | 32 MPa RC Column (105 cm x 105 cm) | Column | 32MPa | Concrete Rectangular | 1050 | 1050 | 11025 | 3075 | 3.39 | 8294.04 | G300E | 52747525 | 413.88 | G300E | 0 | 0
406 | Story2 | C33 | 32 MPa RC Column (105 cm x 105 cm) | Column | 32MPa | Concrete Rectangular | 1050 | 1050 | 11025 | 3075 | 3.39 | 8294.04 | G300E | 46513065 | 364.96 | G300E | 0 | 0
407 | Story2 | C34 | 32 MPa RC Column (105 cm x 105 cm) | Column | 32MPa | Concrete Rectangular | 1050 | 1050 | 11025 | 3075 | 3.39 | 8294.04 | G300E | 46514295 | 364.97 | G300E | 0 | 0
408 | Story2 | C35 | 32 MPa RC Column (105 cm x 105 cm) | Column | 32MPa | Concrete Rectangular | 1050 | 1050 | 11025 | 3075 | 3.39 | 8294.04 | G300E | 52749575 | 413.89 | G300E | 0 | 0
409 | Story2 | C36 | 32 MPa RC Column (105 cm x 105 cm) | Column | 32MPa | Concrete Rectangular | 1050 | 1050 | 11025 | 3075 | 3.39 | 8294.04 | G300E | 33901875 | 266.01 | G300E | 0 | 0
410 | Story2 | C4 | 32 MPa RC Column (105 cm x 105 cm) | Column | 32MPa | Concrete Rectangular | 1050 | 1050 | 11025 | 3075 | 3.39 | 8294.04 | G300E | 46507530 | 364.92 | G300E | 0 | 0
411 | Story2 | C5 | 32 MPa RC Column (105 cm x 105 cm) | Column | 32MPa | Concrete Rectangular | 1050 | 1050 | 11025 | 3075 | 3.39 | 8294.04 | G300E | 52746500 | 413.87 | G300E | 0 | 0
412 | Story2 | C6 | 32 MPa RC Column (105 cm x 105 cm) | Column | 32MPa | Concrete Rectangular | 1050 | 1050 | 11025 | 3075 | 3.39 | 8294.04 | G300E | 33901875 | 266.01 | G300E | 0 | 0
413 | Story2 | C7 | 32 MPa RC Column (105 cm x 105 cm) | Column | 32MPa | Concrete Rectangular | 1050 | 1050 | 11025 | 3075 | 3.39 | 8294.04 | G300E | 52718825 | 413.65 | G300E | 0 | 0
414 | Story2 | C8 | 32 MPa RC Column (105 cm x 105 cm) | Column | 32MPa | Concrete Rectangular | 1050 | 1050 | 11025 | 3075 | 3.39 | 8294.04 | G300E | 199145200 | 1562.57 | G300E | 0 | 0
415 | Story2 | C9 | 32 MPa RC Column (105 cm x 105 cm) | Column | 32MPa | Concrete Rectangular | 1050 | 1050 | 11025 | 3075 | 3.39 | 8294.04 | G300E | 187127075 | 1468.27 | G300E | 0 | 0
416 | Story20 | C1 | 32 MPa RC Column (77.5 cm x 77.5 cm) | Column | 32MPa | Concrete Rectangular | 775 | 775 | 6006.3 | 2900 | 1.74 | 4261.31 | G300E | 62823666.67 | 492.94 | G300E | 0 | 0
417 | Story20 | C10 | 32 MPa RC Column (77.5 cm x 77.5 cm) | Column | 32MPa | Concrete Rectangular | 775 | 775 | 6006.3 | 2900 | 1.74 | 4261.31 | G300E | 100503366.67 | 788.59 | G300E | 0 | 0
418 | Story20 | C11 | 32 MPa RC Column (77.5 cm x 77.5 cm) | Column | 32MPa | Concrete Rectangular | 775 | 775 | 6006.3 | 2900 | 1.74 | 4261.31 | G300E | 109837500 | 861.83 | G300E | 0 | 0
419 | Story20 | C12 | 32 MPa RC Column (77.5 cm x 77.5 cm) | Column | 32MPa | Concrete Rectangular | 775 | 775 | 6006.3 | 2900 | 1.74 | 4261.31 | G300E | 60119900 | 471.72 | G300E | 0 | 0
420 | Story20 | C13 | 32 MPa RC Column (77.5 cm x 77.5 cm) | Column | 32MPa | Concrete Rectangular | 775 | 775 | 6006.3 | 2900 | 1.74 | 4261.31 | G300E | 62516266.67 | 490.53 | G300E | 0 | 0
421 | Story20 | C14 | 32 MPa RC Column (77.5 cm x 77.5 cm) | Column | 32MPa | Concrete Rectangular | 775 | 775 | 6006.3 | 2900 | 1.74 | 4261.31 | G300E | 100475333.33 | 788.37 | G300E | 0 | 0
422 | Story20 | C17 | 32 MPa RC Column (77.5 cm x 77.5 cm) | Column | 32MPa | Concrete Rectangular | 775 | 775 | 6006.3 | 2900 | 1.74 | 4261.31 | G300E | 100560400 | 789.03 | G300E | 0 | 0
423 | Story20 | C18 | 32 MPa RC Column (77.5 cm x 77.5 cm) | Column | 32MPa | Concrete Rectangular | 775 | 775 | 6006.3 | 2900 | 1.74 | 4261.31 | G300E | 62517233.33 | 490.53 | G300E | 0 | 0
424 | Story20 | C19 | 32 MPa RC Column (77.5 cm x 77.5 cm) | Column | 32MPa | Concrete Rectangular | 775 | 775 | 6006.3 | 2900 | 1.74 | 4261.31 | G300E | 62514333.33 | 490.51 | G300E | 0 | 0
425 | Story20 | C2 | 32 MPa RC Column (77.5 cm x 77.5 cm) | Column | 32MPa | Concrete Rectangular | 775 | 775 | 6006.3 | 2900 | 1.74 | 4261.31 | G300E | 60099600 | 471.56 | G300E | 0 | 0
426 | Story20 | C20 | 32 MPa RC Column (77.5 cm x 77.5 cm) | Column | 32MPa | Concrete Rectangular | 775 | 775 | 6006.3 | 2900 | 1.74 | 4261.31 | G300E | 100533333.33 | 788.82 | G300E | 0 | 0
427 | Story20 | C23 | 32 MPa RC Column (77.5 cm x 77.5 cm) | Column | 32MPa | Concrete Rectangular | 775 | 775 | 6006.3 | 2900 | 1.74 | 4261.31 | G300E | 100560400 | 789.03 | G300E | 0 | 0
428 | Story20 | C24 | 32 MPa RC Column (77.5 cm x 77.5 cm) | Column | 32MPa | Concrete Rectangular | 775 | 775 | 6006.3 | 2900 | 1.74 | 4261.31 | G300E | 62517233.33 | 490.53 | G300E | 0 | 0
429 | Story20 | C25 | 32 MPa RC Column (77.5 cm x 77.5 cm) | Column | 32MPa | Concrete Rectangular | 775 | 775 | 6006.3 | 2900 | 1.74 | 4261.31 | G300E | 60119900 | 471.72 | G300E | 0 | 0
430 | Story20 | C26 | 32 MPa RC Column (77.5 cm x 77.5 cm) | Column | 32MPa | Concrete Rectangular | 775 | 775 | 6006.3 | 2900 | 1.74 | 4261.31 | G300E | 109847166.67 | 861.9 | G300E | 0 | 0
431 | Story20 | C27 | 32 MPa RC Column (77.5 cm x 77.5 cm) | Column | 32MPa | Concrete Rectangular | 775 | 775 | 6006.3 | 2900 | 1.74 | 4261.31 | G300E | 100548800 | 788.94 | G300E | 0 | 0
432 | Story20 | C28 | 32 MPa RC Column (77.5 cm x 77.5 cm) | Column | 32MPa | Concrete Rectangular | 775 | 775 | 6006.3 | 2900 | 1.74 | 4261.31 | G300E | 100527533.33 | 788.78 | G300E | 0 | 0
433 | Story20 | C29 | 32 MPa RC Column (77.5 cm x 77.5 cm) | Column | 32MPa | Concrete Rectangular | 775 | 775 | 6006.3 | 2900 | 1.74 | 4261.31 | G300E | 109841366.67 | 861.86 | G300E | 0 | 0
434 | Story20 | C3 | 32 MPa RC Column (77.5 cm x 77.5 cm) | Column | 32MPa | Concrete Rectangular | 775 | 775 | 6006.3 | 2900 | 1.74 | 4261.31 | G300E | 62516266.67 | 490.53 | G300E | 0 | 0
435 | Story20 | C30 | 32 MPa RC Column (77.5 cm x 77.5 cm) | Column | 32MPa | Concrete Rectangular | 775 | 775 | 6006.3 | 2900 | 1.74 | 4261.31 | G300E | 60120866.67 | 471.73 | G300E | 0 | 0
436 | Story20 | C31 | 32 MPa RC Column (77.5 cm x 77.5 cm) | Column | 32MPa | Concrete Rectangular | 775 | 775 | 6006.3 | 2900 | 1.74 | 4261.31 | G300E | 62830433.33 | 492.99 | G300E | 0 | 0
437 | Story20 | C32 | 32 MPa RC Column (77.5 cm x 77.5 cm) | Column | 32MPa | Concrete Rectangular | 775 | 775 | 6006.3 | 2900 | 1.74 | 4261.31 | G300E | 60119900 | 471.72 | G300E | 0 | 0
438 | Story20 | C33 | 32 MPa RC Column (77.5 cm x 77.5 cm) | Column | 32MPa | Concrete Rectangular | 775 | 775 | 6006.3 | 2900 | 1.74 | 4261.31 | G300E | 62514333.33 | 490.51 | G300E | 0 | 0
439 | Story20 | C34 | 32 MPa RC Column (77.5 cm x 77.5 cm) | Column | 32MPa | Concrete Rectangular | 775 | 775 | 6006.3 | 2900 | 1.74 | 4261.31 | G300E | 62515300 | 490.52 | G300E | 0 | 0
440 | Story20 | C35 | 32 MPa RC Column (77.5 cm x 77.5 cm) | Column | 32MPa | Concrete Rectangular | 775 | 775 | 6006.3 | 2900 | 1.74 | 4261.31 | G300E | 60119900 | 471.72 | G300E | 0 | 0
441 | Story20 | C36 | 32 MPa RC Column (77.5 cm x 77.5 cm) | Column | 32MPa | Concrete Rectangular | 775 | 775 | 6006.3 | 2900 | 1.74 | 4261.31 | G300E | 62833333.33 | 493.01 | G300E | 0 | 0
442 | Story20 | C4 | 32 MPa RC Column (77.5 cm x 77.5 cm) | Column | 32MPa | Concrete Rectangular | 775 | 775 | 6006.3 | 2900 | 1.74 | 4261.31 | G300E | 62514333.33 | 490.51 | G300E | 0 | 0
443 | Story20 | C5 | 32 MPa RC Column (77.5 cm x 77.5 cm) | Column | 32MPa | Concrete Rectangular | 775 | 775 | 6006.3 | 2900 | 1.74 | 4261.31 | G300E | 60119900 | 471.72 | G300E | 0 | 0
444 | Story20 | C6 | 32 MPa RC Column (77.5 cm x 77.5 cm) | Column | 32MPa | Concrete Rectangular | 775 | 775 | 6006.3 | 2900 | 1.74 | 4261.31 | G300E | 62833333.33 | 493.01 | G300E | 0 | 0
445 | Story20 | C7 | 32 MPa RC Column (77.5 cm x 77.5 cm) | Column | 32MPa | Concrete Rectangular | 775 | 775 | 6006.3 | 2900 | 1.74 | 4261.31 | G300E | 60102500 | 471.59 | G300E | 0 | 0
446 | Story20 | C8 | 32 MPa RC Column (77.5 cm x 77.5 cm) | Column | 32MPa | Concrete Rectangular | 775 | 775 | 6006.3 | 2900 | 1.74 | 4261.31 | G300E | 109983466.67 | 862.97 | G300E | 0 | 0
447 | Story20 | C9 | 32 MPa RC Column (77.5 cm x 77.5 cm) | Column | 32MPa | Concrete Rectangular | 775 | 775 | 6006.3 | 2900 | 1.74 | 4261.31 | G300E | 100472433.33 | 788.34 | G300E | 0 | 0
448 | Story21 | C1 | 32 MPa RC Column (72.5 cm x 72.5 cm) | Column | 32MPa | Concrete Rectangular | 725 | 725 | 5256.3 | 2900 | 1.52 | 3729.2 | G300E | 81061766.67 | 636.04 | G300E | 0 | 0
449 | Story21 | C10 | 32 MPa RC Column (72.5 cm x 72.5 cm) | Column | 32MPa | Concrete Rectangular | 725 | 725 | 5256.3 | 2900 | 1.52 | 3729.2 | G300E | 111850100 | 877.62 | G300E | 0 | 0
450 | Story21 | C11 | 32 MPa RC Column (72.5 cm x 72.5 cm) | Column | 32MPa | Concrete Rectangular | 725 | 725 | 5256.3 | 2900 | 1.52 | 3729.2 | G300E | 120502733.33 | 945.51 | G300E | 0 | 0
451 | Story21 | C12 | 32 MPa RC Column (72.5 cm x 72.5 cm) | Column | 32MPa | Concrete Rectangular | 725 | 725 | 5256.3 | 2900 | 1.52 | 3729.2 | G300E | 74844166.67 | 587.26 | G300E | 0 | 0
452 | Story21 | C13 | 32 MPa RC Column (72.5 cm x 72.5 cm) | Column | 32MPa | Concrete Rectangular | 725 | 725 | 5256.3 | 2900 | 1.52 | 3729.2 | G300E | 72317300 | 567.43 | G300E | 0 | 0
453 | Story21 | C14 | 32 MPa RC Column (72.5 cm x 72.5 cm) | Column | 32MPa | Concrete Rectangular | 725 | 725 | 5256.3 | 2900 | 1.52 | 3729.2 | G300E | 111825933.33 | 877.43 | G300E | 0 | 0
454 | Story21 | C17 | 32 MPa RC Column (72.5 cm x 72.5 cm) | Column | 32MPa | Concrete Rectangular | 725 | 725 | 5256.3 | 2900 | 1.52 | 3729.2 | G300E | 111909066.67 | 878.08 | G300E | 0 | 0
455 | Story21 | C18 | 32 MPa RC Column (72.5 cm x 72.5 cm) | Column | 32MPa | Concrete Rectangular | 725 | 725 | 5256.3 | 2900 | 1.52 | 3729.2 | G300E | 72322133.33 | 567.47 | G300E | 0 | 0
456 | Story21 | C19 | 32 MPa RC Column (72.5 cm x 72.5 cm) | Column | 32MPa | Concrete Rectangular | 725 | 725 | 5256.3 | 2900 | 1.52 | 3729.2 | G300E | 72321166.67 | 567.46 | G300E | 0 | 0
457 | Story21 | C2 | 32 MPa RC Column (72.5 cm x 72.5 cm) | Column | 32MPa | Concrete Rectangular | 725 | 725 | 5256.3 | 2900 | 1.52 | 3729.2 | G300E | 74844166.67 | 587.26 | G300E | 0 | 0
458 | Story21 | C20 | 32 MPa RC Column (72.5 cm x 72.5 cm) | Column | 32MPa | Concrete Rectangular | 725 | 725 | 5256.3 | 2900 | 1.52 | 3729.2 | G300E | 111882966.67 | 877.88 | G300E | 0 | 0
459 | Story21 | C23 | 32 MPa RC Column (72.5 cm x 72.5 cm) | Column | 32MPa | Concrete Rectangular | 725 | 725 | 5256.3 | 2900 | 1.52 | 3729.2 | G300E | 111909066.67 | 878.08 | G300E | 0 | 0
460 | Story21 | C24 | 32 MPa RC Column (72.5 cm x 72.5 cm) | Column | 32MPa | Concrete Rectangular | 725 | 725 | 5256.3 | 2900 | 1.52 | 3729.2 | G300E | 72323100 | 567.47 | G300E | 0 | 0
461 | Story21 | C25 | 32 MPa RC Column (72.5 cm x 72.5 cm) | Column | 32MPa | Concrete Rectangular | 725 | 725 | 5256.3 | 2900 | 1.52 | 3729.2 | G300E | 74841266.67 | 587.23 | G300E | 0 | 0
462 | Story21 | C26 | 32 MPa RC Column (72.5 cm x 72.5 cm) | Column | 32MPa | Concrete Rectangular | 725 | 725 | 5256.3 | 2900 | 1.52 | 3729.2 | G300E | 120511433.33 | 945.58 | G300E | 0 | 0
463 | Story21 | C27 | 32 MPa RC Column (72.5 cm x 72.5 cm) | Column | 32MPa | Concrete Rectangular | 725 | 725 | 5256.3 | 2900 | 1.52 | 3729.2 | G300E | 111897466.67 | 877.99 | G300E | 0 | 0
464 | Story21 | C28 | 32 MPa RC Column (72.5 cm x 72.5 cm) | Column | 32MPa | Concrete Rectangular | 725 | 725 | 5256.3 | 2900 | 1.52 | 3729.2 | G300E | 111874266.67 | 877.81 | G300E | 0 | 0
465 | Story21 | C29 | 32 MPa RC Column (72.5 cm x 72.5 cm) | Column | 32MPa | Concrete Rectangular | 725 | 725 | 5256.3 | 2900 | 1.52 | 3729.2 | G300E | 120505633.33 | 945.53 | G300E | 0 | 0
466 | Story21 | C3 | 32 MPa RC Column (72.5 cm x 72.5 cm) | Column | 32MPa | Concrete Rectangular | 725 | 725 | 5256.3 | 2900 | 1.52 | 3729.2 | G300E | 72317300 | 567.43 | G300E | 0 | 0
467 | Story21 | C30 | 32 MPa RC Column (72.5 cm x 72.5 cm) | Column | 32MPa | Concrete Rectangular | 725 | 725 | 5256.3 | 2900 | 1.52 | 3729.2 | G300E | 74844166.67 | 587.26 | G300E | 0 | 0
468 | Story21 | C31 | 32 MPa RC Column (72.5 cm x 72.5 cm) | Column | 32MPa | Concrete Rectangular | 725 | 725 | 5256.3 | 2900 | 1.52 | 3729.2 | G300E | 81041466.67 | 635.88 | G300E | 0 | 0
469 | Story21 | C32 | 32 MPa RC Column (72.5 cm x 72.5 cm) | Column | 32MPa | Concrete Rectangular | 725 | 725 | 5256.3 | 2900 | 1.52 | 3729.2 | G300E | 74842233.33 | 587.24 | G300E | 0 | 0
470 | Story21 | C33 | 32 MPa RC Column (72.5 cm x 72.5 cm) | Column | 32MPa | Concrete Rectangular | 725 | 725 | 5256.3 | 2900 | 1.52 | 3729.2 | G300E | 72320200 | 567.45 | G300E | 0 | 0
471 | Story21 | C34 | 32 MPa RC Column (72.5 cm x 72.5 cm) | Column | 32MPa | Concrete Rectangular | 725 | 725 | 5256.3 | 2900 | 1.52 | 3729.2 | G300E | 72322133.33 | 567.47 | G300E | 0 | 0
472 | Story21 | C35 | 32 MPa RC Column (72.5 cm x 72.5 cm) | Column | 32MPa | Concrete Rectangular | 725 | 725 | 5256.3 | 2900 | 1.52 | 3729.2 | G300E | 74843200 | 587.25 | G300E | 0 | 0
473 | Story21 | C36 | 32 MPa RC Column (72.5 cm x 72.5 cm) | Column | 32MPa | Concrete Rectangular | 725 | 725 | 5256.3 | 2900 | 1.52 | 3729.2 | G300E | 81044366.67 | 635.9 | G300E | 0 | 0
474 | Story21 | C4 | 32 MPa RC Column (72.5 cm x 72.5 cm) | Column | 32MPa | Concrete Rectangular | 725 | 725 | 5256.3 | 2900 | 1.52 | 3729.2 | G300E | 72319233.33 | 567.44 | G300E | 0 | 0
475 | Story21 | C5 | 32 MPa RC Column (72.5 cm x 72.5 cm) | Column | 32MPa | Concrete Rectangular | 725 | 725 | 5256.3 | 2900 | 1.52 | 3729.2 | G300E | 74842233.33 | 587.24 | G300E | 0 | 0
476 | Story21 | C6 | 32 MPa RC Column (72.5 cm x 72.5 cm) | Column | 32MPa | Concrete Rectangular | 725 | 725 | 5256.3 | 2900 | 1.52 | 3729.2 | G300E | 81043400 | 635.9 | G300E | 0 | 0
477 | Story21 | C7 | 32 MPa RC Column (72.5 cm x 72.5 cm) | Column | 32MPa | Concrete Rectangular | 725 | 725 | 5256.3 | 2900 | 1.52 | 3729.2 | G300E | 74845133.33 | 587.26 | G300E | 0 | 0
478 | Story21 | C8 | 32 MPa RC Column (72.5 cm x 72.5 cm) | Column | 32MPa | Concrete Rectangular | 725 | 725 | 5256.3 | 2900 | 1.52 | 3729.2 | G300E | 120627433.33 | 946.49 | G300E | 0 | 0
479 | Story21 | C9 | 32 MPa RC Column (72.5 cm x 72.5 cm) | Column | 32MPa | Concrete Rectangular | 725 | 725 | 5256.3 | 2900 | 1.52 | 3729.2 | G300E | 111822066.67 | 877.4 | G300E | 0 | 0
480 | Story21 | D17 | 32 MPa RC Column (100 cm x 100 cm) | Column | 32MPa | Concrete Rectangular | 1000 | 1000 | 10000 | 25104.8 | 25.1 | 61418.47 | G300E | 1807074885 | 14178.98 | G300E | 0 | 0
481 | Story21 | D18 | 32 MPa RC Column (100 cm x 100 cm) | Column | 32MPa | Concrete Rectangular | 1000 | 1000 | 10000 | 25104.8 | 25.1 | 61418.47 | G300E | 1807106266 | 14179.23 | G300E | 0 | 0
482 | Story21 | D19 | 32 MPa RC Column (100 cm x 100 cm) | Column | 32MPa | Concrete Rectangular | 1000 | 1000 | 10000 | 25104.8 | 25.1 | 61418.47 | G300E | 1678343746.8 | 13168.91 | G300E | 0 | 0
483 | Story21 | D20 | 32 MPa RC Column (100 cm x 100 cm) | Column | 32MPa | Concrete Rectangular | 1000 | 1000 | 10000 | 25104.8 | 25.1 | 61418.47 | G300E | 1678147092.53 | 13167.36 | G300E | 0 | 0
484 | Story21 | D21 | 32 MPa RC Column (100 cm x 100 cm) | Column | 32MPa | Concrete Rectangular | 1000 | 1000 | 10000 | 25104.8 | 25.1 | 61418.47 | G300E | 1806886599 | 14177.5 | G300E | 0 | 0
485 | Story21 | D22 | 32 MPa RC Column (100 cm x 100 cm) | Column | 32MPa | Concrete Rectangular | 1000 | 1000 | 10000 | 25104.8 | 25.1 | 61418.47 | G300E | 1807357314 | 14181.2 | G300E | 0 | 0
486 | Story21 | D23 | 32 MPa RC Column (100 cm x 100 cm) | Column | 32MPa | Concrete Rectangular | 1000 | 1000 | 10000 | 25104.8 | 25.1 | 61418.47 | G300E | 1678316549.93 | 13168.69 | G300E | 0 | 0
487 | Story21 | D24 | 32 MPa RC Column (100 cm x 100 cm) | Column | 32MPa | Concrete Rectangular | 1000 | 1000 | 10000 | 25104.8 | 25.1 | 61418.47 | G300E | 1678126171.87 | 13167.2 | G300E | 0 | 0
488 | Story21 | D25 | 32 MPa RC Column (100 cm x 100 cm) | Column | 32MPa | Concrete Rectangular | 1000 | 1000 | 10000 | 25104.8 | 25.1 | 61418.47 | G300E | 1677931609.67 | 13165.67 | G300E | 0 | 0
489 | Story21 | D26 | 32 MPa RC Column (100 cm x 100 cm) | Column | 32MPa | Concrete Rectangular | 1000 | 1000 | 10000 | 25104.8 | 25.1 | 61418.47 | G300E | 1678029936.8 | 13166.45 | G300E | 0 | 0
490 | Story21 | D27 | 32 MPa RC Column (100 cm x 100 cm) | Column | 32MPa | Concrete Rectangular | 1000 | 1000 | 10000 | 25104.8 | 25.1 | 61418.47 | G300E | 1806884506.93 | 14177.49 | G300E | 0 | 0
491 | Story21 | D28 | 32 MPa RC Column (100 cm x 100 cm) | Column | 32MPa | Concrete Rectangular | 1000 | 1000 | 10000 | 25104.8 | 25.1 | 61418.47 | G300E | 1807279907.53 | 14180.59 | G300E | 0 | 0
492 | Story21 | D29 | 32 MPa RC Column (100 cm x 100 cm) | Column | 32MPa | Concrete Rectangular | 1000 | 1000 | 10000 | 25104.8 | 25.1 | 61418.47 | G300E | 1677937885.87 | 13165.72 | G300E | 0 | 0
493 | Story21 | D30 | 32 MPa RC Column (100 cm x 100 cm) | Column | 32MPa | Concrete Rectangular | 1000 | 1000 | 10000 | 25104.8 | 25.1 | 61418.47 | G300E | 1678034120.93 | 13166.48 | G300E | 0 | 0
494 | Story21 | D31 | 32 MPa RC Column (100 cm x 100 cm) | Column | 32MPa | Concrete Rectangular | 1000 | 1000 | 10000 | 25104.8 | 25.1 | 61418.47 | G300E | 1807179488.33 | 14179.8 | G300E | 0 | 0
495 | Story21 | D32 | 32 MPa RC Column (100 cm x 100 cm) | Column | 32MPa | Concrete Rectangular | 1000 | 1000 | 10000 | 25104.8 | 25.1 | 61418.47 | G300E | 1807150199.4 | 14179.57 | G300E | 0 | 0
496 | Story22 | C1 | 32 MPa RC Column (72.5 cm x 72.5 cm) | Column | 32MPa | Concrete Rectangular | 725 | 725 | 5256.3 | 2900 | 1.52 | 3729.2 | G300E | 52256066.67 | 410.02 | G300E | 0 | 0
497 | Story22 | C10 | 32 MPa RC Column (72.5 cm x 72.5 cm) | Column | 32MPa | Concrete Rectangular | 725 | 725 | 5256.3 | 2900 | 1.52 | 3729.2 | G300E | 101441033.33 | 795.94 | G300E | 0 | 0
498 | Story22 | C11 | 32 MPa RC Column (72.5 cm x 72.5 cm) | Column | 32MPa | Concrete Rectangular | 725 | 725 | 5256.3 | 2900 | 1.52 | 3729.2 | G300E | 110322766.67 | 865.63 | G300E | 0 | 0
499 | Story22 | C12 | 32 MPa RC Column (72.5 cm x 72.5 cm) | Column | 32MPa | Concrete Rectangular | 725 | 725 | 5256.3 | 2900 | 1.52 | 3729.2 | G300E | 64785033.33 | 508.33 | G300E | 0 | 0
500 | Story22 | C13 | 32 MPa RC Column (72.5 cm x 72.5 cm) | Column | 32MPa | Concrete Rectangular | 725 | 725 | 5256.3 | 2900 | 1.52 | 3729.2 | G300E | 64246600 | 504.1 | G300E | 0 | 0
501 | Story22 | C14 | 32 MPa RC Column (72.5 cm x 72.5 cm) | Column | 32MPa | Concrete Rectangular | 725 | 725 | 5256.3 | 2900 | 1.52 | 3729.2 | G300E | 101417833.33 | 795.76 | G300E | 0 | 0
502 | Story22 | C17 | 32 MPa RC Column (72.5 cm x 72.5 cm) | Column | 32MPa | Concrete Rectangular | 725 | 725 | 5256.3 | 2900 | 1.52 | 3729.2 | G300E | 101502900 | 796.43 | G300E | 0 | 0
503 | Story22 | C18 | 32 MPa RC Column (72.5 cm x 72.5 cm) | Column | 32MPa | Concrete Rectangular | 725 | 725 | 5256.3 | 2900 | 1.52 | 3729.2 | G300E | 64246600 | 504.1 | G300E | 0 | 0
504 | Story22 | C19 | 32 MPa RC Column (72.5 cm x 72.5 cm) | Column | 32MPa | Concrete Rectangular | 725 | 725 | 5256.3 | 2900 | 1.52 | 3729.2 | G300E | 64246600 | 504.1 | G300E | 0 | 0
505 | Story22 | C2 | 32 MPa RC Column (72.5 cm x 72.5 cm) | Column | 32MPa | Concrete Rectangular | 725 | 725 | 5256.3 | 2900 | 1.52 | 3729.2 | G300E | 64793733.33 | 508.4 | G300E | 0 | 0
506 | Story22 | C20 | 32 MPa RC Column (72.5 cm x 72.5 cm) | Column | 32MPa | Concrete Rectangular | 725 | 725 | 5256.3 | 2900 | 1.52 | 3729.2 | G300E | 101475833.33 | 796.22 | G300E | 0 | 0
507 | Story22 | C23 | 32 MPa RC Column (72.5 cm x 72.5 cm) | Column | 32MPa | Concrete Rectangular | 725 | 725 | 5256.3 | 2900 | 1.52 | 3729.2 | G300E | 101502900 | 796.43 | G300E | 0 | 0
508 | Story22 | C24 | 32 MPa RC Column (72.5 cm x 72.5 cm) | Column | 32MPa | Concrete Rectangular | 725 | 725 | 5256.3 | 2900 | 1.52 | 3729.2 | G300E | 64248533.33 | 504.12 | G300E | 0 | 0
509 | Story22 | C25 | 32 MPa RC Column (72.5 cm x 72.5 cm) | Column | 32MPa | Concrete Rectangular | 725 | 725 | 5256.3 | 2900 | 1.52 | 3729.2 | G300E | 64784066.67 | 508.32 | G300E | 0 | 0
510 | Story22 | C26 | 32 MPa RC Column (72.5 cm x 72.5 cm) | Column | 32MPa | Concrete Rectangular | 725 | 725 | 5256.3 | 2900 | 1.52 | 3729.2 | G300E | 110331466.67 | 865.7 | G300E | 0 | 0
511 | Story22 | C27 | 32 MPa RC Column (72.5 cm x 72.5 cm) | Column | 32MPa | Concrete Rectangular | 725 | 725 | 5256.3 | 2900 | 1.52 | 3729.2 | G300E | 101490333.33 | 796.33 | G300E | 0 | 0
512 | Story22 | C28 | 32 MPa RC Column (72.5 cm x 72.5 cm) | Column | 32MPa | Concrete Rectangular | 725 | 725 | 5256.3 | 2900 | 1.52 | 3729.2 | G300E | 101465200 | 796.13 | G300E | 0 | 0
513 | Story22 | C29 | 32 MPa RC Column (72.5 cm x 72.5 cm) | Column | 32MPa | Concrete Rectangular | 725 | 725 | 5256.3 | 2900 | 1.52 | 3729.2 | G300E | 110325666.67 | 865.66 | G300E | 0 | 0
514 | Story22 | C3 | 32 MPa RC Column (72.5 cm x 72.5 cm) | Column | 32MPa | Concrete Rectangular | 725 | 725 | 5256.3 | 2900 | 1.52 | 3729.2 | G300E | 64247566.67 | 504.11 | G300E | 0 | 0
515 | Story22 | C30 | 32 MPa RC Column (72.5 cm x 72.5 cm) | Column | 32MPa | Concrete Rectangular | 725 | 725 | 5256.3 | 2900 | 1.52 | 3729.2 | G300E | 64785033.33 | 508.33 | G300E | 0 | 0
516 | Story22 | C31 | 32 MPa RC Column (72.5 cm x 72.5 cm) | Column | 32MPa | Concrete Rectangular | 725 | 725 | 5256.3 | 2900 | 1.52 | 3729.2 | G300E | 52282166.67 | 410.23 | G300E | 0 | 0
517 | Story22 | C32 | 32 MPa RC Column (72.5 cm x 72.5 cm) | Column | 32MPa | Concrete Rectangular | 725 | 725 | 5256.3 | 2900 | 1.52 | 3729.2 | G300E | 64784066.67 | 508.32 | G300E | 0 | 0
518 | Story22 | C33 | 32 MPa RC Column (72.5 cm x 72.5 cm) | Column | 32MPa | Concrete Rectangular | 725 | 725 | 5256.3 | 2900 | 1.52 | 3729.2 | G300E | 64245633.33 | 504.1 | G300E | 0 | 0
519 | Story22 | C34 | 32 MPa RC Column (72.5 cm x 72.5 cm) | Column | 32MPa | Concrete Rectangular | 725 | 725 | 5256.3 | 2900 | 1.52 | 3729.2 | G300E | 64246600 | 504.1 | G300E | 0 | 0
520 | Story22 | C35 | 32 MPa RC Column (72.5 cm x 72.5 cm) | Column | 32MPa | Concrete Rectangular | 725 | 725 | 5256.3 | 2900 | 1.52 | 3729.2 | G300E | 64784066.67 | 508.32 | G300E | 0 | 0
521 | Story22 | C36 | 32 MPa RC Column (72.5 cm x 72.5 cm) | Column | 32MPa | Concrete Rectangular | 725 | 725 | 5256.3 | 2900 | 1.52 | 3729.2 | G300E | 52282166.67 | 410.23 | G300E | 0 | 0
522 | Story22 | C4 | 32 MPa RC Column (72.5 cm x 72.5 cm) | Column | 32MPa | Concrete Rectangular | 725 | 725 | 5256.3 | 2900 | 1.52 | 3729.2 | G300E | 64246600 | 504.1 | G300E | 0 | 0
523 | Story22 | C5 | 32 MPa RC Column (72.5 cm x 72.5 cm) | Column | 32MPa | Concrete Rectangular | 725 | 725 | 5256.3 | 2900 | 1.52 | 3729.2 | G300E | 64784066.67 | 508.32 | G300E | 0 | 0
524 | Story22 | C6 | 32 MPa RC Column (72.5 cm x 72.5 cm) | Column | 32MPa | Concrete Rectangular | 725 | 725 | 5256.3 | 2900 | 1.52 | 3729.2 | G300E | 52283133.33 | 410.23 | G300E | 0 | 0
525 | Story22 | C7 | 32 MPa RC Column (72.5 cm x 72.5 cm) | Column | 32MPa | Concrete Rectangular | 725 | 725 | 5256.3 | 2900 | 1.52 | 3729.2 | G300E | 64792766.67 | 508.39 | G300E | 0 | 0
526 | Story22 | C8 | 32 MPa RC Column (72.5 cm x 72.5 cm) | Column | 32MPa | Concrete Rectangular | 725 | 725 | 5256.3 | 2900 | 1.52 | 3729.2 | G300E | 110435866.67 | 866.52 | G300E | 0 | 0
527 | Story22 | C9 | 32 MPa RC Column (72.5 cm x 72.5 cm) | Column | 32MPa | Concrete Rectangular | 725 | 725 | 5256.3 | 2900 | 1.52 | 3729.2 | G300E | 101413966.67 | 795.73 | G300E | 0 | 0
528 | Story23 | C1 | 32 MPa RC Column (70 cm x 70 cm) | Column | 32MPa | Concrete Rectangular | 700 | 700 | 4900 | 2900 | 1.42 | 3476.45 | G300E | 60665100 | 476 | G300E | 0 | 0
529 | Story23 | C10 | 32 MPa RC Column (70 cm x 70 cm) | Column | 32MPa | Concrete Rectangular | 700 | 700 | 4900 | 2900 | 1.42 | 3476.45 | G300E | 101693333.33 | 797.92 | G300E | 0 | 0
530 | Story23 | C11 | 32 MPa RC Column (70 cm x 70 cm) | Column | 32MPa | Concrete Rectangular | 700 | 700 | 4900 | 2900 | 1.42 | 3476.45 | G300E | 109892600 | 862.26 | G300E | 0 | 0
531 | Story23 | C12 | 32 MPa RC Column (70 cm x 70 cm) | Column | 32MPa | Concrete Rectangular | 700 | 700 | 4900 | 2900 | 1.42 | 3476.45 | G300E | 65796166.67 | 516.26 | G300E | 0 | 0
532 | Story23 | C13 | 32 MPa RC Column (70 cm x 70 cm) | Column | 32MPa | Concrete Rectangular | 700 | 700 | 4900 | 2900 | 1.42 | 3476.45 | G300E | 63371766.67 | 497.24 | G300E | 0 | 0
533 | Story23 | C14 | 32 MPa RC Column (70 cm x 70 cm) | Column | 32MPa | Concrete Rectangular | 700 | 700 | 4900 | 2900 | 1.42 | 3476.45 | G300E | 101675933.33 | 797.79 | G300E | 0 | 0
534 | Story23 | C17 | 32 MPa RC Column (70 cm x 70 cm) | Column | 32MPa | Concrete Rectangular | 700 | 700 | 4900 | 2900 | 1.42 | 3476.45 | G300E | 101750366.67 | 798.37 | G300E | 0 | 0
535 | Story23 | C18 | 32 MPa RC Column (70 cm x 70 cm) | Column | 32MPa | Concrete Rectangular | 700 | 700 | 4900 | 2900 | 1.42 | 3476.45 | G300E | 63380466.67 | 497.31 | G300E | 0 | 0
536 | Story23 | C19 | 32 MPa RC Column (70 cm x 70 cm) | Column | 32MPa | Concrete Rectangular | 700 | 700 | 4900 | 2900 | 1.42 | 3476.45 | G300E | 63378533.33 | 497.29 | G300E | 0 | 0
537 | Story23 | C2 | 32 MPa RC Column (70 cm x 70 cm) | Column | 32MPa | Concrete Rectangular | 700 | 700 | 4900 | 2900 | 1.42 | 3476.45 | G300E | 65820333.33 | 516.45 | G300E | 0 | 0
538 | Story23 | C20 | 32 MPa RC Column (70 cm x 70 cm) | Column | 32MPa | Concrete Rectangular | 700 | 700 | 4900 | 2900 | 1.42 | 3476.45 | G300E | 101727166.67 | 798.19 | G300E | 0 | 0
539 | Story23 | C23 | 32 MPa RC Column (70 cm x 70 cm) | Column | 32MPa | Concrete Rectangular | 700 | 700 | 4900 | 2900 | 1.42 | 3476.45 | G300E | 101752300 | 798.39 | G300E | 0 | 0
540 | Story23 | C24 | 32 MPa RC Column (70 cm x 70 cm) | Column | 32MPa | Concrete Rectangular | 700 | 700 | 4900 | 2900 | 1.42 | 3476.45 | G300E | 63381433.33 | 497.31 | G300E | 0 | 0
541 | Story23 | C25 | 32 MPa RC Column (70 cm x 70 cm) | Column | 32MPa | Concrete Rectangular | 700 | 700 | 4900 | 2900 | 1.42 | 3476.45 | G300E | 65794233.33 | 516.25 | G300E | 0 | 0
542 | Story23 | C26 | 32 MPa RC Column (70 cm x 70 cm) | Column | 32MPa | Concrete Rectangular | 700 | 700 | 4900 | 2900 | 1.42 | 3476.45 | G300E | 109901300 | 862.33 | G300E | 0 | 0
543 | Story23 | C27 | 32 MPa RC Column (70 cm x 70 cm) | Column | 32MPa | Concrete Rectangular | 700 | 700 | 4900 | 2900 | 1.42 | 3476.45 | G300E | 101738766.67 | 798.28 | G300E | 0 | 0
544 | Story23 | C28 | 32 MPa RC Column (70 cm x 70 cm) | Column | 32MPa | Concrete Rectangular | 700 | 700 | 4900 | 2900 | 1.42 | 3476.45 | G300E | 101715566.67 | 798.1 | G300E | 0 | 0
545 | Story23 | C29 | 32 MPa RC Column (70 cm x 70 cm) | Column | 32MPa | Concrete Rectangular | 700 | 700 | 4900 | 2900 | 1.42 | 3476.45 | G300E | 109895500 | 862.28 | G300E | 0 | 0
546 | Story23 | C3 | 32 MPa RC Column (70 cm x 70 cm) | Column | 32MPa | Concrete Rectangular | 700 | 700 | 4900 | 2900 | 1.42 | 3476.45 | G300E | 63371766.67 | 497.24 | G300E | 0 | 0
547 | Story23 | C30 | 32 MPa RC Column (70 cm x 70 cm) | Column | 32MPa | Concrete Rectangular | 700 | 700 | 4900 | 2900 | 1.42 | 3476.45 | G300E | 65796166.67 | 516.26 | G300E | 0 | 0
548 | Story23 | C31 | 32 MPa RC Column (70 cm x 70 cm) | Column | 32MPa | Concrete Rectangular | 700 | 700 | 4900 | 2900 | 1.42 | 3476.45 | G300E | 60654466.67 | 475.92 | G300E | 0 | 0
549 | Story23 | C32 | 32 MPa RC Column (70 cm x 70 cm) | Column | 32MPa | Concrete Rectangular | 700 | 700 | 4900 | 2900 | 1.42 | 3476.45 | G300E | 65796166.67 | 516.26 | G300E | 0 | 0
550 | Story23 | C33 | 32 MPa RC Column (70 cm x 70 cm) | Column | 32MPa | Concrete Rectangular | 700 | 700 | 4900 | 2900 | 1.42 | 3476.45 | G300E | 63378533.33 | 497.29 | G300E | 0 | 0
551 | Story23 | C34 | 32 MPa RC Column (70 cm x 70 cm) | Column | 32MPa | Concrete Rectangular | 700 | 700 | 4900 | 2900 | 1.42 | 3476.45 | G300E | 63379500 | 497.3 | G300E | 0 | 0
552 | Story23 | C35 | 32 MPa RC Column (70 cm x 70 cm) | Column | 32MPa | Concrete Rectangular | 700 | 700 | 4900 | 2900 | 1.42 | 3476.45 | G300E | 65796166.67 | 516.26 | G300E | 0 | 0
553 | Story23 | C36 | 32 MPa RC Column (70 cm x 70 cm) | Column | 32MPa | Concrete Rectangular | 700 | 700 | 4900 | 2900 | 1.42 | 3476.45 | G300E | 60656400 | 475.93 | G300E | 0 | 0
554 | Story23 | C4 | 32 MPa RC Column (70 cm x 70 cm) | Column | 32MPa | Concrete Rectangular | 700 | 700 | 4900 | 2900 | 1.42 | 3476.45 | G300E | 63376600 | 497.28 | G300E | 0 | 0
555 | Story23 | C5 | 32 MPa RC Column (70 cm x 70 cm) | Column | 32MPa | Concrete Rectangular | 700 | 700 | 4900 | 2900 | 1.42 | 3476.45 | G300E | 65796166.67 | 516.26 | G300E | 0 | 0
556 | Story23 | C6 | 32 MPa RC Column (70 cm x 70 cm) | Column | 32MPa | Concrete Rectangular | 700 | 700 | 4900 | 2900 | 1.42 | 3476.45 | G300E | 60656400 | 475.93 | G300E | 0 | 0
557 | Story23 | C7 | 32 MPa RC Column (70 cm x 70 cm) | Column | 32MPa | Concrete Rectangular | 700 | 700 | 4900 | 2900 | 1.42 | 3476.45 | G300E | 65819366.67 | 516.44 | G300E | 0 | 0
558 | Story23 | C8 | 32 MPa RC Column (70 cm x 70 cm) | Column | 32MPa | Concrete Rectangular | 700 | 700 | 4900 | 2900 | 1.42 | 3476.45 | G300E | 109997000 | 863.08 | G300E | 0 | 0
559 | Story23 | C9 | 32 MPa RC Column (70 cm x 70 cm) | Column | 32MPa | Concrete Rectangular | 700 | 700 | 4900 | 2900 | 1.42 | 3476.45 | G300E | 101671100 | 797.75 | G300E | 0 | 0
560 | Story24 | C1 | 32 MPa RC Column (70 cm x 70 cm) | Column | 32MPa | Concrete Rectangular | 700 | 700 | 4900 | 2900 | 1.42 | 3476.45 | G300E | 56184600 | 440.85 | G300E | 0 | 0
561 | Story24 | C10 | 32 MPa RC Column (70 cm x 70 cm) | Column | 32MPa | Concrete Rectangular | 700 | 700 | 4900 | 2900 | 1.42 | 3476.45 | G300E | 91323900 | 716.56 | G300E | 0 | 0
562 | Story24 | C11 | 32 MPa RC Column (70 cm x 70 cm) | Column | 32MPa | Concrete Rectangular | 700 | 700 | 4900 | 2900 | 1.42 | 3476.45 | G300E | 100388333.33 | 787.68 | G300E | 0 | 0
563 | Story24 | C12 | 32 MPa RC Column (70 cm x 70 cm) | Column | 32MPa | Concrete Rectangular | 700 | 700 | 4900 | 2900 | 1.42 | 3476.45 | G300E | 54848666.67 | 430.36 | G300E | 0 | 0
564 | Story24 | C13 | 32 MPa RC Column (70 cm x 70 cm) | Column | 32MPa | Concrete Rectangular | 700 | 700 | 4900 | 2900 | 1.42 | 3476.45 | G300E | 56696933.33 | 444.87 | G300E | 0 | 0
565 | Story24 | C14 | 32 MPa RC Column (70 cm x 70 cm) | Column | 32MPa | Concrete Rectangular | 700 | 700 | 4900 | 2900 | 1.42 | 3476.45 | G300E | 91307466.67 | 716.43 | G300E | 0 | 0
566 | Story24 | C17 | 32 MPa RC Column (70 cm x 70 cm) | Column | 32MPa | Concrete Rectangular | 700 | 700 | 4900 | 2900 | 1.42 | 3476.45 | G300E | 91384800 | 717.04 | G300E | 0 | 0
567 | Story24 | C18 | 32 MPa RC Column (70 cm x 70 cm) | Column | 32MPa | Concrete Rectangular | 700 | 700 | 4900 | 2900 | 1.42 | 3476.45 | G300E | 56701766.67 | 444.9 | G300E | 0 | 0
568 | Story24 | C19 | 32 MPa RC Column (70 cm x 70 cm) | Column | 32MPa | Concrete Rectangular | 700 | 700 | 4900 | 2900 | 1.42 | 3476.45 | G300E | 56700800 | 444.9 | G300E | 0 | 0
569 | Story24 | C2 | 32 MPa RC Column (70 cm x 70 cm) | Column | 32MPa | Concrete Rectangular | 700 | 700 | 4900 | 2900 | 1.42 | 3476.45 | G300E | 54849633.33 | 430.37 | G300E | 0 | 0
570 | Story24 | C20 | 32 MPa RC Column (70 cm x 70 cm) | Column | 32MPa | Concrete Rectangular | 700 | 700 | 4900 | 2900 | 1.42 | 3476.45 | G300E | 91359666.67 | 716.84 | G300E | 0 | 0
571 | Story24 | C23 | 32 MPa RC Column (70 cm x 70 cm) | Column | 32MPa | Concrete Rectangular | 700 | 700 | 4900 | 2900 | 1.42 | 3476.45 | G300E | 91384800 | 717.04 | G300E | 0 | 0
572 | Story24 | C24 | 32 MPa RC Column (70 cm x 70 cm) | Column | 32MPa | Concrete Rectangular | 700 | 700 | 4900 | 2900 | 1.42 | 3476.45 | G300E | 56702733.33 | 444.91 | G300E | 0 | 0
573 | Story24 | C25 | 32 MPa RC Column (70 cm x 70 cm) | Column | 32MPa | Concrete Rectangular | 700 | 700 | 4900 | 2900 | 1.42 | 3476.45 | G300E | 54845766.67 | 430.34 | G300E | 0 | 0
574 | Story24 | C26 | 32 MPa RC Column (70 cm x 70 cm) | Column | 32MPa | Concrete Rectangular | 700 | 700 | 4900 | 2900 | 1.42 | 3476.45 | G300E | 100397033.33 | 787.75 | G300E | 0 | 0
575 | Story24 | C27 | 32 MPa RC Column (70 cm x 70 cm) | Column | 32MPa | Concrete Rectangular | 700 | 700 | 4900 | 2900 | 1.42 | 3476.45 | G300E | 91371266.67 | 716.93 | G300E | 0 | 0
576 | Story24 | C28 | 32 MPa RC Column (70 cm x 70 cm) | Column | 32MPa | Concrete Rectangular | 700 | 700 | 4900 | 2900 | 1.42 | 3476.45 | G300E | 91347100 | 716.74 | G300E | 0 | 0
577 | Story24 | C29 | 32 MPa RC Column (70 cm x 70 cm) | Column | 32MPa | Concrete Rectangular | 700 | 700 | 4900 | 2900 | 1.42 | 3476.45 | G300E | 100391233.33 | 787.71 | G300E | 0 | 0
578 | Story24 | C3 | 32 MPa RC Column (70 cm x 70 cm) | Column | 32MPa | Concrete Rectangular | 700 | 700 | 4900 | 2900 | 1.42 | 3476.45 | G300E | 56696933.33 | 444.87 | G300E | 0 | 0
579 | Story24 | C30 | 32 MPa RC Column (70 cm x 70 cm) | Column | 32MPa | Concrete Rectangular | 700 | 700 | 4900 | 2900 | 1.42 | 3476.45 | G300E | 54848666.67 | 430.36 | G300E | 0 | 0
580 | Story24 | C31 | 32 MPa RC Column (70 cm x 70 cm) | Column | 32MPa | Concrete Rectangular | 700 | 700 | 4900 | 2900 | 1.42 | 3476.45 | G300E | 56179766.67 | 440.81 | G300E | 0 | 0
581 | Story24 | C32 | 32 MPa RC Column (70 cm x 70 cm) | Column | 32MPa | Concrete Rectangular | 700 | 700 | 4900 | 2900 | 1.42 | 3476.45 | G300E | 54847700 | 430.36 | G300E | 0 | 0
582 | Story24 | C33 | 32 MPa RC Column (70 cm x 70 cm) | Column | 32MPa | Concrete Rectangular | 700 | 700 | 4900 | 2900 | 1.42 | 3476.45 | G300E | 56700800 | 444.9 | G300E | 0 | 0
583 | Story24 | C34 | 32 MPa RC Column (70 cm x 70 cm) | Column | 32MPa | Concrete Rectangular | 700 | 700 | 4900 | 2900 | 1.42 | 3476.45 | G300E | 56700800 | 444.9 | G300E | 0 | 0
584 | Story24 | C35 | 32 MPa RC Column (70 cm x 70 cm) | Column | 32MPa | Concrete Rectangular | 700 | 700 | 4900 | 2900 | 1.42 | 3476.45 | G300E | 54848666.67 | 430.36 | G300E | 0 | 0
585 | Story24 | C36 | 32 MPa RC Column (70 cm x 70 cm) | Column | 32MPa | Concrete Rectangular | 700 | 700 | 4900 | 2900 | 1.42 | 3476.45 | G300E | 56181700 | 440.82 | G300E | 0 | 0
586 | Story24 | C4 | 32 MPa RC Column (70 cm x 70 cm) | Column | 32MPa | Concrete Rectangular | 700 | 700 | 4900 | 2900 | 1.42 | 3476.45 | G300E | 56698866.67 | 444.88 | G300E | 0 | 0
587 | Story24 | C5 | 32 MPa RC Column (70 cm x 70 cm) | Column | 32MPa | Concrete Rectangular | 700 | 700 | 4900 | 2900 | 1.42 | 3476.45 | G300E | 54848666.67 | 430.36 | G300E | 0 | 0
588 | Story24 | C6 | 32 MPa RC Column (70 cm x 70 cm) | Column | 32MPa | Concrete Rectangular | 700 | 700 | 4900 | 2900 | 1.42 | 3476.45 | G300E | 56181700 | 440.82 | G300E | 0 | 0
589 | Story24 | C7 | 32 MPa RC Column (70 cm x 70 cm) | Column | 32MPa | Concrete Rectangular | 700 | 700 | 4900 | 2900 | 1.42 | 3476.45 | G300E | 54849633.33 | 430.37 | G300E | 0 | 0
590 | Story24 | C8 | 32 MPa RC Column (70 cm x 70 cm) | Column | 32MPa | Concrete Rectangular | 700 | 700 | 4900 | 2900 | 1.42 | 3476.45 | G300E | 100490800 | 788.49 | G300E | 0 | 0
591 | Story24 | C9 | 32 MPa RC Column (70 cm x 70 cm) | Column | 32MPa | Concrete Rectangular | 700 | 700 | 4900 | 2900 | 1.42 | 3476.45 | G300E | 91301666.67 | 716.39 | G300E | 0 | 0
592 | Story25 | C1 | 32 MPa RC Column (67.5 cm x 67.5 cm) | Column | 32MPa | Concrete Rectangular | 675 | 675 | 4556.3 | 2900 | 1.32 | 3232.57 | G300E | 60847800 | 477.43 | G300E | 0 | 0
593 | Story25 | C10 | 32 MPa RC Column (67.5 cm x 67.5 cm) | Column | 32MPa | Concrete Rectangular | 675 | 675 | 4556.3 | 2900 | 1.32 | 3232.57 | G300E | 91733766.67 | 719.78 | G300E | 0 | 0
594 | Story25 | C11 | 32 MPa RC Column (67.5 cm x 67.5 cm) | Column | 32MPa | Concrete Rectangular | 675 | 675 | 4556.3 | 2900 | 1.32 | 3232.57 | G300E | 100450200 | 788.17 | G300E | 0 | 0
595 | Story25 | C12 | 32 MPa RC Column (67.5 cm x 67.5 cm) | Column | 32MPa | Concrete Rectangular | 675 | 675 | 4556.3 | 2900 | 1.32 | 3232.57 | G300E | 58539400 | 459.32 | G300E | 0 | 0
596 | Story25 | C13 | 32 MPa RC Column (67.5 cm x 67.5 cm) | Column | 32MPa | Concrete Rectangular | 675 | 675 | 4556.3 | 2900 | 1.32 | 3232.57 | G300E | 57140633.33 | 448.35 | G300E | 0 | 0
597 | Story25 | C14 | 32 MPa RC Column (67.5 cm x 67.5 cm) | Column | 32MPa | Concrete Rectangular | 675 | 675 | 4556.3 | 2900 | 1.32 | 3232.57 | G300E | 91721200 | 719.68 | G300E | 0 | 0
598 | Story25 | C17 | 32 MPa RC Column (67.5 cm x 67.5 cm) | Column | 32MPa | Concrete Rectangular | 675 | 675 | 4556.3 | 2900 | 1.32 | 3232.57 | G300E | 91789833.33 | 720.22 | G300E | 0 | 0
599 | Story25 | C18 | 32 MPa RC Column (67.5 cm x 67.5 cm) | Column | 32MPa | Concrete Rectangular | 675 | 675 | 4556.3 | 2900 | 1.32 | 3232.57 | G300E | 57140633.33 | 448.35 | G300E | 0 | 0
600 | Story25 | C19 | 32 MPa RC Column (67.5 cm x 67.5 cm) | Column | 32MPa | Concrete Rectangular | 675 | 675 | 4556.3 | 2900 | 1.32 | 3232.57 | G300E | 57138700 | 448.33 | G300E | 0 | 0
601 | Story25 | C2 | 32 MPa RC Column (67.5 cm x 67.5 cm) | Column | 32MPa | Concrete Rectangular | 675 | 675 | 4556.3 | 2900 | 1.32 | 3232.57 | G300E | 58521033.33 | 459.18 | G300E | 0 | 0
602 | Story25 | C20 | 32 MPa RC Column (67.5 cm x 67.5 cm) | Column | 32MPa | Concrete Rectangular | 675 | 675 | 4556.3 | 2900 | 1.32 | 3232.57 | G300E | 91766633.33 | 720.04 | G300E | 0 | 0
603 | Story25 | C23 | 32 MPa RC Column (67.5 cm x 67.5 cm) | Column | 32MPa | Concrete Rectangular | 675 | 675 | 4556.3 | 2900 | 1.32 | 3232.57 | G300E | 91789833.33 | 720.22 | G300E | 0 | 0
604 | Story25 | C24 | 32 MPa RC Column (67.5 cm x 67.5 cm) | Column | 32MPa | Concrete Rectangular | 675 | 675 | 4556.3 | 2900 | 1.32 | 3232.57 | G300E | 57141600 | 448.35 | G300E | 0 | 0
605 | Story25 | C25 | 32 MPa RC Column (67.5 cm x 67.5 cm) | Column | 32MPa | Concrete Rectangular | 675 | 675 | 4556.3 | 2900 | 1.32 | 3232.57 | G300E | 58537466.67 | 459.31 | G300E | 0 | 0
606 | Story25 | C26 | 32 MPa RC Column (67.5 cm x 67.5 cm) | Column | 32MPa | Concrete Rectangular | 675 | 675 | 4556.3 | 2900 | 1.32 | 3232.57 | G300E | 100457933.33 | 788.23 | G300E | 0 | 0
607 | Story25 | C27 | 32 MPa RC Column (67.5 cm x 67.5 cm) | Column | 32MPa | Concrete Rectangular | 675 | 675 | 4556.3 | 2900 | 1.32 | 3232.57 | G300E | 91778233.33 | 720.13 | G300E | 0 | 0
608 | Story25 | C28 | 32 MPa RC Column (67.5 cm x 67.5 cm) | Column | 32MPa | Concrete Rectangular | 675 | 675 | 4556.3 | 2900 | 1.32 | 3232.57 | G300E | 91755033.33 | 719.94 | G300E | 0 | 0
609 | Story25 | C29 | 32 MPa RC Column (67.5 cm x 67.5 cm) | Column | 32MPa | Concrete Rectangular | 675 | 675 | 4556.3 | 2900 | 1.32 | 3232.57 | G300E | 100452133.33 | 788.18 | G300E | 0 | 0
610 | Story25 | C3 | 32 MPa RC Column (67.5 cm x 67.5 cm) | Column | 32MPa | Concrete Rectangular | 675 | 675 | 4556.3 | 2900 | 1.32 | 3232.57 | G300E | 57140633.33 | 448.35 | G300E | 0 | 0
611 | Story25 | C30 | 32 MPa RC Column (67.5 cm x 67.5 cm) | Column | 32MPa | Concrete Rectangular | 675 | 675 | 4556.3 | 2900 | 1.32 | 3232.57 | G300E | 58539400 | 459.32 | G300E | 0 | 0
612 | Story25 | C31 | 32 MPa RC Column (67.5 cm x 67.5 cm) | Column | 32MPa | Concrete Rectangular | 675 | 675 | 4556.3 | 2900 | 1.32 | 3232.57 | G300E | 60854566.67 | 477.49 | G300E | 0 | 0
613 | Story25 | C32 | 32 MPa RC Column (67.5 cm x 67.5 cm) | Column | 32MPa | Concrete Rectangular | 675 | 675 | 4556.3 | 2900 | 1.32 | 3232.57 | G300E | 58538433.33 | 459.31 | G300E | 0 | 0
614 | Story25 | C33 | 32 MPa RC Column (67.5 cm x 67.5 cm) | Column | 32MPa | Concrete Rectangular | 675 | 675 | 4556.3 | 2900 | 1.32 | 3232.57 | G300E | 57138700 | 448.33 | G300E | 0 | 0
615 | Story25 | C34 | 32 MPa RC Column (67.5 cm x 67.5 cm) | Column | 32MPa | Concrete Rectangular | 675 | 675 | 4556.3 | 2900 | 1.32 | 3232.57 | G300E | 57139666.67 | 448.34 | G300E | 0 | 0
616 | Story25 | C35 | 32 MPa RC Column (67.5 cm x 67.5 cm) | Column | 32MPa | Concrete Rectangular | 675 | 675 | 4556.3 | 2900 | 1.32 | 3232.57 | G300E | 58537466.67 | 459.31 | G300E | 0 | 0
617 | Story25 | C36 | 32 MPa RC Column (67.5 cm x 67.5 cm) | Column | 32MPa | Concrete Rectangular | 675 | 675 | 4556.3 | 2900 | 1.32 | 3232.57 | G300E | 60855533.33 | 477.5 | G300E | 0 | 0
618 | Story25 | C4 | 32 MPa RC Column (67.5 cm x 67.5 cm) | Column | 32MPa | Concrete Rectangular | 675 | 675 | 4556.3 | 2900 | 1.32 | 3232.57 | G300E | 57138700 | 448.33 | G300E | 0 | 0
619 | Story25 | C5 | 32 MPa RC Column (67.5 cm x 67.5 cm) | Column | 32MPa | Concrete Rectangular | 675 | 675 | 4556.3 | 2900 | 1.32 | 3232.57 | G300E | 58538433.33 | 459.31 | G300E | 0 | 0
620 | Story25 | C6 | 32 MPa RC Column (67.5 cm x 67.5 cm) | Column | 32MPa | Concrete Rectangular | 675 | 675 | 4556.3 | 2900 | 1.32 | 3232.57 | G300E | 60855533.33 | 477.5 | G300E | 0 | 0
621 | Story25 | C7 | 32 MPa RC Column (67.5 cm x 67.5 cm) | Column | 32MPa | Concrete Rectangular | 675 | 675 | 4556.3 | 2900 | 1.32 | 3232.57 | G300E | 58523933.33 | 459.2 | G300E | 0 | 0
622 | Story25 | C8 | 32 MPa RC Column (67.5 cm x 67.5 cm) | Column | 32MPa | Concrete Rectangular | 675 | 675 | 4556.3 | 2900 | 1.32 | 3232.57 | G300E | 100538166.67 | 788.86 | G300E | 0 | 0
623 | Story25 | C9 | 32 MPa RC Column (67.5 cm x 67.5 cm) | Column | 32MPa | Concrete Rectangular | 675 | 675 | 4556.3 | 2900 | 1.32 | 3232.57 | G300E | 91715400 | 719.63 | G300E | 0 | 0
624 | Story26 | C1 | 32 MPa RC Column (67.5 cm x 67.5 cm) | Column | 32MPa | Concrete Rectangular | 675 | 675 | 4556.3 | 2900 | 1.32 | 3232.57 | G300E | 57382300 | 450.24 | G300E | 0 | 0
625 | Story26 | C10 | 32 MPa RC Column (67.5 cm x 67.5 cm) | Column | 32MPa | Concrete Rectangular | 675 | 675 | 4556.3 | 2900 | 1.32 | 3232.57 | G300E | 81405900 | 638.74 | G300E | 0 | 0
626 | Story26 | C11 | 32 MPa RC Column (67.5 cm x 67.5 cm) | Column | 32MPa | Concrete Rectangular | 675 | 675 | 4556.3 | 2900 | 1.32 | 3232.57 | G300E | 90729400 | 711.9 | G300E | 0 | 0
627 | Story26 | C12 | 32 MPa RC Column (67.5 cm x 67.5 cm) | Column | 32MPa | Concrete Rectangular | 675 | 675 | 4556.3 | 2900 | 1.32 | 3232.57 | G300E | 52261866.67 | 410.07 | G300E | 0 | 0
628 | Story26 | C13 | 32 MPa RC Column (67.5 cm x 67.5 cm) | Column | 32MPa | Concrete Rectangular | 675 | 675 | 4556.3 | 2900 | 1.32 | 3232.57 | G300E | 49272933.33 | 386.61 | G300E | 0 | 0
629 | Story26 | C14 | 32 MPa RC Column (67.5 cm x 67.5 cm) | Column | 32MPa | Concrete Rectangular | 675 | 675 | 4556.3 | 2900 | 1.32 | 3232.57 | G300E | 81394300 | 638.65 | G300E | 0 | 0
630 | Story26 | C17 | 32 MPa RC Column (67.5 cm x 67.5 cm) | Column | 32MPa | Concrete Rectangular | 675 | 675 | 4556.3 | 2900 | 1.32 | 3232.57 | G300E | 81462933.33 | 639.19 | G300E | 0 | 0
631 | Story26 | C18 | 32 MPa RC Column (67.5 cm x 67.5 cm) | Column | 32MPa | Concrete Rectangular | 675 | 675 | 4556.3 | 2900 | 1.32 | 3232.57 | G300E | 49277766.67 | 386.65 | G300E | 0 | 0
632 | Story26 | C19 | 32 MPa RC Column (67.5 cm x 67.5 cm) | Column | 32MPa | Concrete Rectangular | 675 | 675 | 4556.3 | 2900 | 1.32 | 3232.57 | G300E | 49276800 | 386.64 | G300E | 0 | 0
633 | Story26 | C2 | 32 MPa RC Column (67.5 cm x 67.5 cm) | Column | 32MPa | Concrete Rectangular | 675 | 675 | 4556.3 | 2900 | 1.32 | 3232.57 | G300E | 52266700 | 410.1 | G300E | 0 | 0
634 | Story26 | C20 | 32 MPa RC Column (67.5 cm x 67.5 cm) | Column | 32MPa | Concrete Rectangular | 675 | 675 | 4556.3 | 2900 | 1.32 | 3232.57 | G300E | 81439733.33 | 639.01 | G300E | 0 | 0
635 | Story26 | C23 | 32 MPa RC Column (67.5 cm x 67.5 cm) | Column | 32MPa | Concrete Rectangular | 675 | 675 | 4556.3 | 2900 | 1.32 | 3232.57 | G300E | 81464866.67 | 639.2 | G300E | 0 | 0
636 | Story26 | C24 | 32 MPa RC Column (67.5 cm x 67.5 cm) | Column | 32MPa | Concrete Rectangular | 675 | 675 | 4556.3 | 2900 | 1.32 | 3232.57 | G300E | 49277766.67 | 386.65 | G300E | 0 | 0
637 | Story26 | C25 | 32 MPa RC Column (67.5 cm x 67.5 cm) | Column | 32MPa | Concrete Rectangular | 675 | 675 | 4556.3 | 2900 | 1.32 | 3232.57 | G300E | 52259933.33 | 410.05 | G300E | 0 | 0
638 | Story26 | C26 | 32 MPa RC Column (67.5 cm x 67.5 cm) | Column | 32MPa | Concrete Rectangular | 675 | 675 | 4556.3 | 2900 | 1.32 | 3232.57 | G300E | 90739066.67 | 711.97 | G300E | 0 | 0
639 | Story26 | C27 | 32 MPa RC Column (67.5 cm x 67.5 cm) | Column | 32MPa | Concrete Rectangular | 675 | 675 | 4556.3 | 2900 | 1.32 | 3232.57 | G300E | 81451333.33 | 639.1 | G300E | 0 | 0
640 | Story26 | C28 | 32 MPa RC Column (67.5 cm x 67.5 cm) | Column | 32MPa | Concrete Rectangular | 675 | 675 | 4556.3 | 2900 | 1.32 | 3232.57 | G300E | 81428133.33 | 638.92 | G300E | 0 | 0
641 | Story26 | C29 | 32 MPa RC Column (67.5 cm x 67.5 cm) | Column | 32MPa | Concrete Rectangular | 675 | 675 | 4556.3 | 2900 | 1.32 | 3232.57 | G300E | 90732300 | 711.92 | G300E | 0 | 0
642 | Story26 | C3 | 32 MPa RC Column (67.5 cm x 67.5 cm) | Column | 32MPa | Concrete Rectangular | 675 | 675 | 4556.3 | 2900 | 1.32 | 3232.57 | G300E | 49272933.33 | 386.61 | G300E | 0 | 0
643 | Story26 | C30 | 32 MPa RC Column (67.5 cm x 67.5 cm) | Column | 32MPa | Concrete Rectangular | 675 | 675 | 4556.3 | 2900 | 1.32 | 3232.57 | G300E | 52261866.67 | 410.07 | G300E | 0 | 0
644 | Story26 | C31 | 32 MPa RC Column (67.5 cm x 67.5 cm) | Column | 32MPa | Concrete Rectangular | 675 | 675 | 4556.3 | 2900 | 1.32 | 3232.57 | G300E | 57360066.67 | 450.07 | G300E | 0 | 0
645 | Story26 | C32 | 32 MPa RC Column (67.5 cm x 67.5 cm) | Column | 32MPa | Concrete Rectangular | 675 | 675 | 4556.3 | 2900 | 1.32 | 3232.57 | G300E | 52261866.67 | 410.07 | G300E | 0 | 0
646 | Story26 | C33 | 32 MPa RC Column (67.5 cm x 67.5 cm) | Column | 32MPa | Concrete Rectangular | 675 | 675 | 4556.3 | 2900 | 1.32 | 3232.57 | G300E | 49276800 | 386.64 | G300E | 0 | 0
647 | Story26 | C34 | 32 MPa RC Column (67.5 cm x 67.5 cm) | Column | 32MPa | Concrete Rectangular | 675 | 675 | 4556.3 | 2900 | 1.32 | 3232.57 | G300E | 49277766.67 | 386.65 | G300E | 0 | 0
648 | Story26 | C35 | 32 MPa RC Column (67.5 cm x 67.5 cm) | Column | 32MPa | Concrete Rectangular | 675 | 675 | 4556.3 | 2900 | 1.32 | 3232.57 | G300E | 52260900 | 410.06 | G300E | 0 | 0
649 | Story26 | C36 | 32 MPa RC Column (67.5 cm x 67.5 cm) | Column | 32MPa | Concrete Rectangular | 675 | 675 | 4556.3 | 2900 | 1.32 | 3232.57 | G300E | 57362000 | 450.08 | G300E | 0 | 0
650 | Story26 | C4 | 32 MPa RC Column (67.5 cm x 67.5 cm) | Column | 32MPa | Concrete Rectangular | 675 | 675 | 4556.3 | 2900 | 1.32 | 3232.57 | G300E | 49275833.33 | 386.64 | G300E | 0 | 0
651 | Story26 | C5 | 32 MPa RC Column (67.5 cm x 67.5 cm) | Column | 32MPa | Concrete Rectangular | 675 | 675 | 4556.3 | 2900 | 1.32 | 3232.57 | G300E | 52260900 | 410.06 | G300E | 0 | 0
652 | Story26 | C6 | 32 MPa RC Column (67.5 cm x 67.5 cm) | Column | 32MPa | Concrete Rectangular | 675 | 675 | 4556.3 | 2900 | 1.32 | 3232.57 | G300E | 57362000 | 450.08 | G300E | 0 | 0
653 | Story26 | C7 | 32 MPa RC Column (67.5 cm x 67.5 cm) | Column | 32MPa | Concrete Rectangular | 675 | 675 | 4556.3 | 2900 | 1.32 | 3232.57 | G300E | 52266700 | 410.1 | G300E | 0 | 0
654 | Story26 | C8 | 32 MPa RC Column (67.5 cm x 67.5 cm) | Column | 32MPa | Concrete Rectangular | 675 | 675 | 4556.3 | 2900 | 1.32 | 3232.57 | G300E | 90824133.33 | 712.64 | G300E | 0 | 0
655 | Story26 | C9 | 32 MPa RC Column (67.5 cm x 67.5 cm) | Column | 32MPa | Concrete Rectangular | 675 | 675 | 4556.3 | 2900 | 1.32 | 3232.57 | G300E | 81387533.33 | 638.6 | G300E | 0 | 0
656 | Story26 | D17 | 32 MPa RC Column (97.5 cm x 97.5 cm) | Column | 32MPa | Concrete Rectangular | 975 | 975 | 9506.3 | 25104.8 | 23.87 | 58385.93 | G300E | 1728450835.53 | 13562.07 | G300E | 0 | 0
657 | Story26 | D18 | 32 MPa RC Column (97.5 cm x 97.5 cm) | Column | 32MPa | Concrete Rectangular | 975 | 975 | 9506.3 | 25104.8 | 23.87 | 58385.93 | G300E | 1728473848.27 | 13562.25 | G300E | 0 | 0
658 | Story26 | D19 | 32 MPa RC Column (97.5 cm x 97.5 cm) | Column | 32MPa | Concrete Rectangular | 975 | 975 | 9506.3 | 25104.8 | 23.87 | 58385.93 | G300E | 1597464449.47 | 12534.3 | G300E | 0 | 0
659 | Story26 | D20 | 32 MPa RC Column (97.5 cm x 97.5 cm) | Column | 32MPa | Concrete Rectangular | 975 | 975 | 9506.3 | 25104.8 | 23.87 | 58385.93 | G300E | 1597202941.13 | 12532.25 | G300E | 0 | 0
660 | Story26 | D21 | 32 MPa RC Column (97.5 cm x 97.5 cm) | Column | 32MPa | Concrete Rectangular | 975 | 975 | 9506.3 | 25104.8 | 23.87 | 58385.93 | G300E | 1728373429.07 | 13561.46 | G300E | 0 | 0
661 | Story26 | D22 | 32 MPa RC Column (97.5 cm x 97.5 cm) | Column | 32MPa | Concrete Rectangular | 975 | 975 | 9506.3 | 25104.8 | 23.87 | 58385.93 | G300E | 1728706067.67 | 13564.07 | G300E | 0 | 0
662 | Story26 | D23 | 32 MPa RC Column (97.5 cm x 97.5 cm) | Column | 32MPa | Concrete Rectangular | 975 | 975 | 9506.3 | 25104.8 | 23.87 | 58385.93 | G300E | 1597422608.13 | 12533.97 | G300E | 0 | 0
663 | Story26 | D24 | 32 MPa RC Column (97.5 cm x 97.5 cm) | Column | 32MPa | Concrete Rectangular | 975 | 975 | 9506.3 | 25104.8 | 23.87 | 58385.93 | G300E | 1597177836.33 | 12532.05 | G300E | 0 | 0
664 | Story26 | D25 | 32 MPa RC Column (97.5 cm x 97.5 cm) | Column | 32MPa | Concrete Rectangular | 975 | 975 | 9506.3 | 25104.8 | 23.87 | 58385.93 | G300E | 1597029299.6 | 12530.88 | G300E | 0 | 0
665 | Story26 | D26 | 32 MPa RC Column (97.5 cm x 97.5 cm) | Column | 32MPa | Concrete Rectangular | 975 | 975 | 9506.3 | 25104.8 | 23.87 | 58385.93 | G300E | 1597110890.2 | 12531.52 | G300E | 0 | 0
666 | Story26 | D27 | 32 MPa RC Column (97.5 cm x 97.5 cm) | Column | 32MPa | Concrete Rectangular | 975 | 975 | 9506.3 | 25104.8 | 23.87 | 58385.93 | G300E | 1728385981.47 | 13561.56 | G300E | 0 | 0
667 | Story26 | D28 | 32 MPa RC Column (97.5 cm x 97.5 cm) | Column | 32MPa | Concrete Rectangular | 975 | 975 | 9506.3 | 25104.8 | 23.87 | 58385.93 | G300E | 1728639121.53 | 13563.54 | G300E | 0 | 0
668 | Story26 | D29 | 32 MPa RC Column (97.5 cm x 97.5 cm) | Column | 32MPa | Concrete Rectangular | 975 | 975 | 9506.3 | 25104.8 | 23.87 | 58385.93 | G300E | 1597037667.87 | 12530.95 | G300E | 0 | 0
669 | Story26 | D30 | 32 MPa RC Column (97.5 cm x 97.5 cm) | Column | 32MPa | Concrete Rectangular | 975 | 975 | 9506.3 | 25104.8 | 23.87 | 58385.93 | G300E | 1597115074.33 | 12531.56 | G300E | 0 | 0
670 | Story26 | D31 | 32 MPa RC Column (97.5 cm x 97.5 cm) | Column | 32MPa | Concrete Rectangular | 975 | 975 | 9506.3 | 25104.8 | 23.87 | 58385.93 | G300E | 1728567991.27 | 13562.99 | G300E | 0 | 0
671 | Story26 | D32 | 32 MPa RC Column (97.5 cm x 97.5 cm) | Column | 32MPa | Concrete Rectangular | 975 | 975 | 9506.3 | 25104.8 | 23.87 | 58385.93 | G300E | 1728536610.27 | 13562.74 | G300E | 0 | 0
672 | Story27 | C1 | 32 MPa RC Column (65 cm x 65 cm) | Column | 32MPa | Concrete Rectangular | 650 | 650 | 4225 | 2900 | 1.23 | 2997.55 | G300E | 39363633.33 | 308.86 | G300E | 0 | 0
673 | Story27 | C10 | 32 MPa RC Column (65 cm x 65 cm) | Column | 32MPa | Concrete Rectangular | 650 | 650 | 4225 | 2900 | 1.23 | 2997.55 | G300E | 81886333.33 | 642.51 | G300E | 0 | 0
674 | Story27 | C11 | 32 MPa RC Column (65 cm x 65 cm) | Column | 32MPa | Concrete Rectangular | 650 | 650 | 4225 | 2900 | 1.23 | 2997.55 | G300E | 90167766.67 | 707.49 | G300E | 0 | 0
675 | Story27 | C12 | 32 MPa RC Column (65 cm x 65 cm) | Column | 32MPa | Concrete Rectangular | 650 | 650 | 4225 | 2900 | 1.23 | 2997.55 | G300E | 51988300 | 407.92 | G300E | 0 | 0
676 | Story27 | C13 | 32 MPa RC Column (65 cm x 65 cm) | Column | 32MPa | Concrete Rectangular | 650 | 650 | 4225 | 2900 | 1.23 | 2997.55 | G300E | 50840866.67 | 398.92 | G300E | 0 | 0
677 | Story27 | C14 | 32 MPa RC Column (65 cm x 65 cm) | Column | 32MPa | Concrete Rectangular | 650 | 650 | 4225 | 2900 | 1.23 | 2997.55 | G300E | 81877633.33 | 642.44 | G300E | 0 | 0
678 | Story27 | C17 | 32 MPa RC Column (65 cm x 65 cm) | Column | 32MPa | Concrete Rectangular | 650 | 650 | 4225 | 2900 | 1.23 | 2997.55 | G300E | 81939500 | 642.93 | G300E | 0 | 0
679 | Story27 | C18 | 32 MPa RC Column (65 cm x 65 cm) | Column | 32MPa | Concrete Rectangular | 650 | 650 | 4225 | 2900 | 1.23 | 2997.55 | G300E | 50842800 | 398.93 | G300E | 0 | 0
680 | Story27 | C19 | 32 MPa RC Column (65 cm x 65 cm) | Column | 32MPa | Concrete Rectangular | 650 | 650 | 4225 | 2900 | 1.23 | 2997.55 | G300E | 50841833.33 | 398.92 | G300E | 0 | 0
681 | Story27 | C2 | 32 MPa RC Column (65 cm x 65 cm) | Column | 32MPa | Concrete Rectangular | 650 | 650 | 4225 | 2900 | 1.23 | 2997.55 | G300E | 52000866.67 | 408.02 | G300E | 0 | 0
682 | Story27 | C20 | 32 MPa RC Column (65 cm x 65 cm) | Column | 32MPa | Concrete Rectangular | 650 | 650 | 4225 | 2900 | 1.23 | 2997.55 | G300E | 81918233.33 | 642.76 | G300E | 0 | 0
683 | Story27 | C23 | 32 MPa RC Column (65 cm x 65 cm) | Column | 32MPa | Concrete Rectangular | 650 | 650 | 4225 | 2900 | 1.23 | 2997.55 | G300E | 81939500 | 642.93 | G300E | 0 | 0
684 | Story27 | C24 | 32 MPa RC Column (65 cm x 65 cm) | Column | 32MPa | Concrete Rectangular | 650 | 650 | 4225 | 2900 | 1.23 | 2997.55 | G300E | 50842800 | 398.93 | G300E | 0 | 0
685 | Story27 | C25 | 32 MPa RC Column (65 cm x 65 cm) | Column | 32MPa | Concrete Rectangular | 650 | 650 | 4225 | 2900 | 1.23 | 2997.55 | G300E | 51986366.67 | 407.9 | G300E | 0 | 0
686 | Story27 | C26 | 32 MPa RC Column (65 cm x 65 cm) | Column | 32MPa | Concrete Rectangular | 650 | 650 | 4225 | 2900 | 1.23 | 2997.55 | G300E | 90176466.67 | 707.56 | G300E | 0 | 0
687 | Story27 | C27 | 32 MPa RC Column (65 cm x 65 cm) | Column | 32MPa | Concrete Rectangular | 650 | 650 | 4225 | 2900 | 1.23 | 2997.55 | G300E | 81927900 | 642.84 | G300E | 0 | 0
688 | Story27 | C28 | 32 MPa RC Column (65 cm x 65 cm) | Column | 32MPa | Concrete Rectangular | 650 | 650 | 4225 | 2900 | 1.23 | 2997.55 | G300E | 81904700 | 642.65 | G300E | 0 | 0
689 | Story27 | C29 | 32 MPa RC Column (65 cm x 65 cm) | Column | 32MPa | Concrete Rectangular | 650 | 650 | 4225 | 2900 | 1.23 | 2997.55 | G300E | 90169700 | 707.5 | G300E | 0 | 0
690 | Story27 | C3 | 32 MPa RC Column (65 cm x 65 cm) | Column | 32MPa | Concrete Rectangular | 650 | 650 | 4225 | 2900 | 1.23 | 2997.55 | G300E | 50840866.67 | 398.92 | G300E | 0 | 0
691 | Story27 | C30 | 32 MPa RC Column (65 cm x 65 cm) | Column | 32MPa | Concrete Rectangular | 650 | 650 | 4225 | 2900 | 1.23 | 2997.55 | G300E | 51987333.33 | 407.91 | G300E | 0 | 0
692 | Story27 | C31 | 32 MPa RC Column (65 cm x 65 cm) | Column | 32MPa | Concrete Rectangular | 650 | 650 | 4225 | 2900 | 1.23 | 2997.55 | G300E | 39391666.67 | 309.08 | G300E | 0 | 0
693 | Story27 | C32 | 32 MPa RC Column (65 cm x 65 cm) | Column | 32MPa | Concrete Rectangular | 650 | 650 | 4225 | 2900 | 1.23 | 2997.55 | G300E | 51987333.33 | 407.91 | G300E | 0 | 0
694 | Story27 | C33 | 32 MPa RC Column (65 cm x 65 cm) | Column | 32MPa | Concrete Rectangular | 650 | 650 | 4225 | 2900 | 1.23 | 2997.55 | G300E | 50840866.67 | 398.92 | G300E | 0 | 0
695 | Story27 | C34 | 32 MPa RC Column (65 cm x 65 cm) | Column | 32MPa | Concrete Rectangular | 650 | 650 | 4225 | 2900 | 1.23 | 2997.55 | G300E | 50842800 | 398.93 | G300E | 0 | 0
696 | Story27 | C35 | 32 MPa RC Column (65 cm x 65 cm) | Column | 32MPa | Concrete Rectangular | 650 | 650 | 4225 | 2900 | 1.23 | 2997.55 | G300E | 51986366.67 | 407.9 | G300E | 0 | 0
697 | Story27 | C36 | 32 MPa RC Column (65 cm x 65 cm) | Column | 32MPa | Concrete Rectangular | 650 | 650 | 4225 | 2900 | 1.23 | 2997.55 | G300E | 39393600 | 309.1 | G300E | 0 | 0
698 | Story27 | C4 | 32 MPa RC Column (65 cm x 65 cm) | Column | 32MPa | Concrete Rectangular | 650 | 650 | 4225 | 2900 | 1.23 | 2997.55 | G300E | 50840866.67 | 398.92 | G300E | 0 | 0
699 | Story27 | C5 | 32 MPa RC Column (65 cm x 65 cm) | Column | 32MPa | Concrete Rectangular | 650 | 650 | 4225 | 2900 | 1.23 | 2997.55 | G300E | 51986366.67 | 407.9 | G300E | 0 | 0
700 | Story27 | C6 | 32 MPa RC Column (65 cm x 65 cm) | Column | 32MPa | Concrete Rectangular | 650 | 650 | 4225 | 2900 | 1.23 | 2997.55 | G300E | 39394566.67 | 309.1 | G300E | 0 | 0
701 | Story27 | C7 | 32 MPa RC Column (65 cm x 65 cm) | Column | 32MPa | Concrete Rectangular | 650 | 650 | 4225 | 2900 | 1.23 | 2997.55 | G300E | 52000866.67 | 408.02 | G300E | 0 | 0
702 | Story27 | C8 | 32 MPa RC Column (65 cm x 65 cm) | Column | 32MPa | Concrete Rectangular | 650 | 650 | 4225 | 2900 | 1.23 | 2997.55 | G300E | 90248000 | 708.12 | G300E | 0 | 0
703 | Story27 | C9 | 32 MPa RC Column (65 cm x 65 cm) | Column | 32MPa | Concrete Rectangular | 650 | 650 | 4225 | 2900 | 1.23 | 2997.55 | G300E | 81871833.33 | 642.4 | G300E | 0 | 0
704 | Story28 | C1 | 32 MPa RC Column (65 cm x 65 cm) | Column | 32MPa | Concrete Rectangular | 650 | 650 | 4225 | 2900 | 1.23 | 2997.55 | G300E | 37722233.33 | 295.98 | G300E | 0 | 0
705 | Story28 | C10 | 32 MPa RC Column (65 cm x 65 cm) | Column | 32MPa | Concrete Rectangular | 650 | 650 | 4225 | 2900 | 1.23 | 2997.55 | G300E | 72019566.67 | 565.09 | G300E | 0 | 0
706 | Story28 | C11 | 32 MPa RC Column (65 cm x 65 cm) | Column | 32MPa | Concrete Rectangular | 650 | 650 | 4225 | 2900 | 1.23 | 2997.55 | G300E | 80370600 | 630.62 | G300E | 0 | 0
707 | Story28 | C12 | 32 MPa RC Column (65 cm x 65 cm) | Column | 32MPa | Concrete Rectangular | 650 | 650 | 4225 | 2900 | 1.23 | 2997.55 | G300E | 42187266.67 | 331.02 | G300E | 0 | 0
708 | Story28 | C13 | 32 MPa RC Column (65 cm x 65 cm) | Column | 32MPa | Concrete Rectangular | 650 | 650 | 4225 | 2900 | 1.23 | 2997.55 | G300E | 41908866.67 | 328.83 | G300E | 0 | 0
709 | Story28 | C14 | 32 MPa RC Column (65 cm x 65 cm) | Column | 32MPa | Concrete Rectangular | 650 | 650 | 4225 | 2900 | 1.23 | 2997.55 | G300E | 72014733.33 | 565.05 | G300E | 0 | 0
710 | Story28 | C17 | 32 MPa RC Column (65 cm x 65 cm) | Column | 32MPa | Concrete Rectangular | 650 | 650 | 4225 | 2900 | 1.23 | 2997.55 | G300E | 72066933.33 | 565.46 | G300E | 0 | 0
711 | Story28 | C18 | 32 MPa RC Column (65 cm x 65 cm) | Column | 32MPa | Concrete Rectangular | 650 | 650 | 4225 | 2900 | 1.23 | 2997.55 | G300E | 41917566.67 | 328.9 | G300E | 0 | 0
712 | Story28 | C19 | 32 MPa RC Column (65 cm x 65 cm) | Column | 32MPa | Concrete Rectangular | 650 | 650 | 4225 | 2900 | 1.23 | 2997.55 | G300E | 41915633.33 | 328.89 | G300E | 0 | 0
713 | Story28 | C2 | 32 MPa RC Column (65 cm x 65 cm) | Column | 32MPa | Concrete Rectangular | 650 | 650 | 4225 | 2900 | 1.23 | 2997.55 | G300E | 42209500 | 331.19 | G300E | 0 | 0
714 | Story28 | C20 | 32 MPa RC Column (65 cm x 65 cm) | Column | 32MPa | Concrete Rectangular | 650 | 650 | 4225 | 2900 | 1.23 | 2997.55 | G300E | 72048566.67 | 565.32 | G300E | 0 | 0
715 | Story28 | C23 | 32 MPa RC Column (65 cm x 65 cm) | Column | 32MPa | Concrete Rectangular | 650 | 650 | 4225 | 2900 | 1.23 | 2997.55 | G300E | 72066933.33 | 565.46 | G300E | 0 | 0
716 | Story28 | C24 | 32 MPa RC Column (65 cm x 65 cm) | Column | 32MPa | Concrete Rectangular | 650 | 650 | 4225 | 2900 | 1.23 | 2997.55 | G300E | 41918533.33 | 328.91 | G300E | 0 | 0
717 | Story28 | C25 | 32 MPa RC Column (65 cm x 65 cm) | Column | 32MPa | Concrete Rectangular | 650 | 650 | 4225 | 2900 | 1.23 | 2997.55 | G300E | 42185333.33 | 331 | G300E | 0 | 0
718 | Story28 | C26 | 32 MPa RC Column (65 cm x 65 cm) | Column | 32MPa | Concrete Rectangular | 650 | 650 | 4225 | 2900 | 1.23 | 2997.55 | G300E | 80379300 | 630.69 | G300E | 0 | 0
719 | Story28 | C27 | 32 MPa RC Column (65 cm x 65 cm) | Column | 32MPa | Concrete Rectangular | 650 | 650 | 4225 | 2900 | 1.23 | 2997.55 | G300E | 72056300 | 565.38 | G300E | 0 | 0
720 | Story28 | C28 | 32 MPa RC Column (65 cm x 65 cm) | Column | 32MPa | Concrete Rectangular | 650 | 650 | 4225 | 2900 | 1.23 | 2997.55 | G300E | 72036966.67 | 565.23 | G300E | 0 | 0
721 | Story28 | C29 | 32 MPa RC Column (65 cm x 65 cm) | Column | 32MPa | Concrete Rectangular | 650 | 650 | 4225 | 2900 | 1.23 | 2997.55 | G300E | 80371566.67 | 630.63 | G300E | 0 | 0
722 | Story28 | C3 | 32 MPa RC Column (65 cm x 65 cm) | Column | 32MPa | Concrete Rectangular | 650 | 650 | 4225 | 2900 | 1.23 | 2997.55 | G300E | 41909833.33 | 328.84 | G300E | 0 | 0
723 | Story28 | C30 | 32 MPa RC Column (65 cm x 65 cm) | Column | 32MPa | Concrete Rectangular | 650 | 650 | 4225 | 2900 | 1.23 | 2997.55 | G300E | 42185333.33 | 331 | G300E | 0 | 0
724 | Story28 | C31 | 32 MPa RC Column (65 cm x 65 cm) | Column | 32MPa | Concrete Rectangular | 650 | 650 | 4225 | 2900 | 1.23 | 2997.55 | G300E | 37712566.67 | 295.91 | G300E | 0 | 0
725 | Story28 | C32 | 32 MPa RC Column (65 cm x 65 cm) | Column | 32MPa | Concrete Rectangular | 650 | 650 | 4225 | 2900 | 1.23 | 2997.55 | G300E | 42185333.33 | 331 | G300E | 0 | 0
726 | Story28 | C33 | 32 MPa RC Column (65 cm x 65 cm) | Column | 32MPa | Concrete Rectangular | 650 | 650 | 4225 | 2900 | 1.23 | 2997.55 | G300E | 41915633.33 | 328.89 | G300E | 0 | 0
727 | Story28 | C34 | 32 MPa RC Column (65 cm x 65 cm) | Column | 32MPa | Concrete Rectangular | 650 | 650 | 4225 | 2900 | 1.23 | 2997.55 | G300E | 41915633.33 | 328.89 | G300E | 0 | 0
728 | Story28 | C35 | 32 MPa RC Column (65 cm x 65 cm) | Column | 32MPa | Concrete Rectangular | 650 | 650 | 4225 | 2900 | 1.23 | 2997.55 | G300E | 42185333.33 | 331 | G300E | 0 | 0
729 | Story28 | C36 | 32 MPa RC Column (65 cm x 65 cm) | Column | 32MPa | Concrete Rectangular | 650 | 650 | 4225 | 2900 | 1.23 | 2997.55 | G300E | 37713533.33 | 295.91 | G300E | 0 | 0
730 | Story28 | C4 | 32 MPa RC Column (65 cm x 65 cm) | Column | 32MPa | Concrete Rectangular | 650 | 650 | 4225 | 2900 | 1.23 | 2997.55 | G300E | 41914666.67 | 328.88 | G300E | 0 | 0
731 | Story28 | C5 | 32 MPa RC Column (65 cm x 65 cm) | Column | 32MPa | Concrete Rectangular | 650 | 650 | 4225 | 2900 | 1.23 | 2997.55 | G300E | 42185333.33 | 331 | G300E | 0 | 0
732 | Story28 | C6 | 32 MPa RC Column (65 cm x 65 cm) | Column | 32MPa | Concrete Rectangular | 650 | 650 | 4225 | 2900 | 1.23 | 2997.55 | G300E | 37714500 | 295.92 | G300E | 0 | 0
733 | Story28 | C7 | 32 MPa RC Column (65 cm x 65 cm) | Column | 32MPa | Concrete Rectangular | 650 | 650 | 4225 | 2900 | 1.23 | 2997.55 | G300E | 42208533.33 | 331.18 | G300E | 0 | 0
734 | Story28 | C8 | 32 MPa RC Column (65 cm x 65 cm) | Column | 32MPa | Concrete Rectangular | 650 | 650 | 4225 | 2900 | 1.23 | 2997.55 | G300E | 80456633.33 | 631.29 | G300E | 0 | 0
735 | Story28 | C9 | 32 MPa RC Column (65 cm x 65 cm) | Column | 32MPa | Concrete Rectangular | 650 | 650 | 4225 | 2900 | 1.23 | 2997.55 | G300E | 72008933.33 | 565.01 | G300E | 0 | 0
736 | Story29 | C1 | 32 MPa RC Column (62.5 cm x 62.5 cm) | Column | 32MPa | Concrete Rectangular | 625 | 625 | 3906.3 | 2900 | 1.13 | 2771.41 | G300E | 42861033.33 | 336.3 | G300E | 0 | 0
737 | Story29 | C10 | 32 MPa RC Column (62.5 cm x 62.5 cm) | Column | 32MPa | Concrete Rectangular | 625 | 625 | 3906.3 | 2900 | 1.13 | 2771.41 | G300E | 72043733.33 | 565.28 | G300E | 0 | 0
738 | Story29 | C11 | 32 MPa RC Column (62.5 cm x 62.5 cm) | Column | 32MPa | Concrete Rectangular | 625 | 625 | 3906.3 | 2900 | 1.13 | 2771.41 | G300E | 80610333.33 | 632.5 | G300E | 0 | 0
739 | Story29 | C12 | 32 MPa RC Column (62.5 cm x 62.5 cm) | Column | 32MPa | Concrete Rectangular | 625 | 625 | 3906.3 | 2900 | 1.13 | 2771.41 | G300E | 41526066.67 | 325.83 | G300E | 0 | 0
740 | Story29 | C13 | 32 MPa RC Column (62.5 cm x 62.5 cm) | Column | 32MPa | Concrete Rectangular | 625 | 625 | 3906.3 | 2900 | 1.13 | 2771.41 | G300E | 44863000 | 352.01 | G300E | 0 | 0
741 | Story29 | C14 | 32 MPa RC Column (62.5 cm x 62.5 cm) | Column | 32MPa | Concrete Rectangular | 625 | 625 | 3906.3 | 2900 | 1.13 | 2771.41 | G300E | 72040833.33 | 565.26 | G300E | 0 | 0
742 | Story29 | C17 | 32 MPa RC Column (62.5 cm x 62.5 cm) | Column | 32MPa | Concrete Rectangular | 625 | 625 | 3906.3 | 2900 | 1.13 | 2771.41 | G300E | 72097866.67 | 565.71 | G300E | 0 | 0
743 | Story29 | C18 | 32 MPa RC Column (62.5 cm x 62.5 cm) | Column | 32MPa | Concrete Rectangular | 625 | 625 | 3906.3 | 2900 | 1.13 | 2771.41 | G300E | 44873633.33 | 352.1 | G300E | 0 | 0
744 | Story29 | C19 | 32 MPa RC Column (62.5 cm x 62.5 cm) | Column | 32MPa | Concrete Rectangular | 625 | 625 | 3906.3 | 2900 | 1.13 | 2771.41 | G300E | 44870733.33 | 352.07 | G300E | 0 | 0
745 | Story29 | C2 | 32 MPa RC Column (62.5 cm x 62.5 cm) | Column | 32MPa | Concrete Rectangular | 625 | 625 | 3906.3 | 2900 | 1.13 | 2771.41 | G300E | 41527033.33 | 325.84 | G300E | 0 | 0
746 | Story29 | C20 | 32 MPa RC Column (62.5 cm x 62.5 cm) | Column | 32MPa | Concrete Rectangular | 625 | 625 | 3906.3 | 2900 | 1.13 | 2771.41 | G300E | 72077566.67 | 565.55 | G300E | 0 | 0
747 | Story29 | C23 | 32 MPa RC Column (62.5 cm x 62.5 cm) | Column | 32MPa | Concrete Rectangular | 625 | 625 | 3906.3 | 2900 | 1.13 | 2771.41 | G300E | 72097866.67 | 565.71 | G300E | 0 | 0
748 | Story29 | C24 | 32 MPa RC Column (62.5 cm x 62.5 cm) | Column | 32MPa | Concrete Rectangular | 625 | 625 | 3906.3 | 2900 | 1.13 | 2771.41 | G300E | 44873633.33 | 352.1 | G300E | 0 | 0
749 | Story29 | C25 | 32 MPa RC Column (62.5 cm x 62.5 cm) | Column | 32MPa | Concrete Rectangular | 625 | 625 | 3906.3 | 2900 | 1.13 | 2771.41 | G300E | 41524133.33 | 325.81 | G300E | 0 | 0
750 | Story29 | C26 | 32 MPa RC Column (62.5 cm x 62.5 cm) | Column | 32MPa | Concrete Rectangular | 625 | 625 | 3906.3 | 2900 | 1.13 | 2771.41 | G300E | 80619033.33 | 632.57 | G300E | 0 | 0
751 | Story29 | C27 | 32 MPa RC Column (62.5 cm x 62.5 cm) | Column | 32MPa | Concrete Rectangular | 625 | 625 | 3906.3 | 2900 | 1.13 | 2771.41 | G300E | 72086266.67 | 565.62 | G300E | 0 | 0
752 | Story29 | C28 | 32 MPa RC Column (62.5 cm x 62.5 cm) | Column | 32MPa | Concrete Rectangular | 625 | 625 | 3906.3 | 2900 | 1.13 | 2771.41 | G300E | 72063066.67 | 565.43 | G300E | 0 | 0
753 | Story29 | C29 | 32 MPa RC Column (62.5 cm x 62.5 cm) | Column | 32MPa | Concrete Rectangular | 625 | 625 | 3906.3 | 2900 | 1.13 | 2771.41 | G300E | 80612266.67 | 632.51 | G300E | 0 | 0
754 | Story29 | C3 | 32 MPa RC Column (62.5 cm x 62.5 cm) | Column | 32MPa | Concrete Rectangular | 625 | 625 | 3906.3 | 2900 | 1.13 | 2771.41 | G300E | 44863000 | 352.01 | G300E | 0 | 0
755 | Story29 | C30 | 32 MPa RC Column (62.5 cm x 62.5 cm) | Column | 32MPa | Concrete Rectangular | 625 | 625 | 3906.3 | 2900 | 1.13 | 2771.41 | G300E | 41526066.67 | 325.83 | G300E | 0 | 0
756 | Story29 | C31 | 32 MPa RC Column (62.5 cm x 62.5 cm) | Column | 32MPa | Concrete Rectangular | 625 | 625 | 3906.3 | 2900 | 1.13 | 2771.41 | G300E | 42853300 | 336.24 | G300E | 0 | 0
757 | Story29 | C32 | 32 MPa RC Column (62.5 cm x 62.5 cm) | Column | 32MPa | Concrete Rectangular | 625 | 625 | 3906.3 | 2900 | 1.13 | 2771.41 | G300E | 41525100 | 325.82 | G300E | 0 | 0
758 | Story29 | C33 | 32 MPa RC Column (62.5 cm x 62.5 cm) | Column | 32MPa | Concrete Rectangular | 625 | 625 | 3906.3 | 2900 | 1.13 | 2771.41 | G300E | 44870733.33 | 352.07 | G300E | 0 | 0
759 | Story29 | C34 | 32 MPa RC Column (62.5 cm x 62.5 cm) | Column | 32MPa | Concrete Rectangular | 625 | 625 | 3906.3 | 2900 | 1.13 | 2771.41 | G300E | 44871700 | 352.08 | G300E | 0 | 0
760 | Story29 | C35 | 32 MPa RC Column (62.5 cm x 62.5 cm) | Column | 32MPa | Concrete Rectangular | 625 | 625 | 3906.3 | 2900 | 1.13 | 2771.41 | G300E | 41525100 | 325.82 | G300E | 0 | 0
761 | Story29 | C36 | 32 MPa RC Column (62.5 cm x 62.5 cm) | Column | 32MPa | Concrete Rectangular | 625 | 625 | 3906.3 | 2900 | 1.13 | 2771.41 | G300E | 42853300 | 336.24 | G300E | 0 | 0
762 | Story29 | C4 | 32 MPa RC Column (62.5 cm x 62.5 cm) | Column | 32MPa | Concrete Rectangular | 625 | 625 | 3906.3 | 2900 | 1.13 | 2771.41 | G300E | 44867833.33 | 352.05 | G300E | 0 | 0
763 | Story29 | C5 | 32 MPa RC Column (62.5 cm x 62.5 cm) | Column | 32MPa | Concrete Rectangular | 625 | 625 | 3906.3 | 2900 | 1.13 | 2771.41 | G300E | 41526066.67 | 325.83 | G300E | 0 | 0
764 | Story29 | C6 | 32 MPa RC Column (62.5 cm x 62.5 cm) | Column | 32MPa | Concrete Rectangular | 625 | 625 | 3906.3 | 2900 | 1.13 | 2771.41 | G300E | 42854266.67 | 336.25 | G300E | 0 | 0
765 | Story29 | C7 | 32 MPa RC Column (62.5 cm x 62.5 cm) | Column | 32MPa | Concrete Rectangular | 625 | 625 | 3906.3 | 2900 | 1.13 | 2771.41 | G300E | 41527033.33 | 325.84 | G300E | 0 | 0
766 | Story29 | C8 | 32 MPa RC Column (62.5 cm x 62.5 cm) | Column | 32MPa | Concrete Rectangular | 625 | 625 | 3906.3 | 2900 | 1.13 | 2771.41 | G300E | 80684766.67 | 633.08 | G300E | 0 | 0
767 | Story29 | C9 | 32 MPa RC Column (62.5 cm x 62.5 cm) | Column | 32MPa | Concrete Rectangular | 625 | 625 | 3906.3 | 2900 | 1.13 | 2771.41 | G300E | 72034066.67 | 565.21 | G300E | 0 | 0
768 | Story3 | C1 | 32 MPa RC Column (97.5 cm x 97.5 cm) | Column | 32MPa | Concrete Rectangular | 975 | 975 | 9506.3 | 3050 | 2.9 | 7093.35 | G300E | 70484483.33 | 553.05 | G300E | 0 | 0
769 | Story3 | C10 | 32 MPa RC Column (97.5 cm x 97.5 cm) | Column | 32MPa | Concrete Rectangular | 975 | 975 | 9506.3 | 3050 | 2.9 | 7093.35 | G300E | 218250883.33 | 1712.48 | G300E | 0 | 0
770 | Story3 | C11 | 32 MPa RC Column (97.5 cm x 97.5 cm) | Column | 32MPa | Concrete Rectangular | 975 | 975 | 9506.3 | 3050 | 2.9 | 7093.35 | G300E | 228992983.33 | 1796.76 | G300E | 0 | 0
771 | Story3 | C12 | 32 MPa RC Column (97.5 cm x 97.5 cm) | Column | 32MPa | Concrete Rectangular | 975 | 975 | 9506.3 | 3050 | 2.9 | 7093.35 | G300E | 86047210 | 675.16 | G300E | 0 | 0
772 | Story3 | C13 | 32 MPa RC Column (97.5 cm x 97.5 cm) | Column | 32MPa | Concrete Rectangular | 975 | 975 | 9506.3 | 3050 | 2.9 | 7093.35 | G300E | 81412633.33 | 638.79 | G300E | 0 | 0
773 | Story3 | C14 | 32 MPa RC Column (97.5 cm x 97.5 cm) | Column | 32MPa | Concrete Rectangular | 975 | 975 | 9506.3 | 3050 | 2.9 | 7093.35 | G300E | 217989600 | 1710.43 | G300E | 0 | 0
774 | Story3 | C17 | 32 MPa RC Column (97.5 cm x 97.5 cm) | Column | 32MPa | Concrete Rectangular | 975 | 975 | 9506.3 | 3050 | 2.9 | 7093.35 | G300E | 218327133.33 | 1713.08 | G300E | 0 | 0
775 | Story3 | C18 | 32 MPa RC Column (97.5 cm x 97.5 cm) | Column | 32MPa | Concrete Rectangular | 975 | 975 | 9506.3 | 3050 | 2.9 | 7093.35 | G300E | 81426866.67 | 638.91 | G300E | 0 | 0
776 | Story3 | C19 | 32 MPa RC Column (97.5 cm x 97.5 cm) | Column | 32MPa | Concrete Rectangular | 975 | 975 | 9506.3 | 3050 | 2.9 | 7093.35 | G300E | 81417716.67 | 638.83 | G300E | 0 | 0
777 | Story3 | C2 | 32 MPa RC Column (97.5 cm x 97.5 cm) | Column | 32MPa | Concrete Rectangular | 975 | 975 | 9506.3 | 3050 | 2.9 | 7093.35 | G300E | 86022200 | 674.96 | G300E | 0 | 0
778 | Story3 | C20 | 32 MPa RC Column (97.5 cm x 97.5 cm) | Column | 32MPa | Concrete Rectangular | 975 | 975 | 9506.3 | 3050 | 2.9 | 7093.35 | G300E | 218287483.33 | 1712.76 | G300E | 0 | 0
779 | Story3 | C23 | 32 MPa RC Column (97.5 cm x 97.5 cm) | Column | 32MPa | Concrete Rectangular | 975 | 975 | 9506.3 | 3050 | 2.9 | 7093.35 | G300E | 218327133.33 | 1713.08 | G300E | 0 | 0
780 | Story3 | C24 | 32 MPa RC Column (97.5 cm x 97.5 cm) | Column | 32MPa | Concrete Rectangular | 975 | 975 | 9506.3 | 3050 | 2.9 | 7093.35 | G300E | 81425850 | 638.9 | G300E | 0 | 0
781 | Story3 | C25 | 32 MPa RC Column (97.5 cm x 97.5 cm) | Column | 32MPa | Concrete Rectangular | 975 | 975 | 9506.3 | 3050 | 2.9 | 7093.35 | G300E | 86045380 | 675.14 | G300E | 0 | 0
782 | Story3 | C26 | 32 MPa RC Column (97.5 cm x 97.5 cm) | Column | 32MPa | Concrete Rectangular | 975 | 975 | 9506.3 | 3050 | 2.9 | 7093.35 | G300E | 229002133.33 | 1796.84 | G300E | 0 | 0
783 | Story3 | C27 | 32 MPa RC Column (97.5 cm x 97.5 cm) | Column | 32MPa | Concrete Rectangular | 975 | 975 | 9506.3 | 3050 | 2.9 | 7093.35 | G300E | 218314933.33 | 1712.98 | G300E | 0 | 0
784 | Story3 | C28 | 32 MPa RC Column (97.5 cm x 97.5 cm) | Column | 32MPa | Concrete Rectangular | 975 | 975 | 9506.3 | 3050 | 2.9 | 7093.35 | G300E | 218288500 | 1712.77 | G300E | 0 | 0
785 | Story3 | C29 | 32 MPa RC Column (97.5 cm x 97.5 cm) | Column | 32MPa | Concrete Rectangular | 975 | 975 | 9506.3 | 3050 | 2.9 | 7093.35 | G300E | 228998066.67 | 1796.8 | G300E | 0 | 0
786 | Story3 | C3 | 32 MPa RC Column (97.5 cm x 97.5 cm) | Column | 32MPa | Concrete Rectangular | 975 | 975 | 9506.3 | 3050 | 2.9 | 7093.35 | G300E | 81413650 | 638.8 | G300E | 0 | 0
787 | Story3 | C30 | 32 MPa RC Column (97.5 cm x 97.5 cm) | Column | 32MPa | Concrete Rectangular | 975 | 975 | 9506.3 | 3050 | 2.9 | 7093.35 | G300E | 86049040 | 675.17 | G300E | 0 | 0
788 | Story3 | C31 | 32 MPa RC Column (97.5 cm x 97.5 cm) | Column | 32MPa | Concrete Rectangular | 975 | 975 | 9506.3 | 3050 | 2.9 | 7093.35 | G300E | 70463133.33 | 552.88 | G300E | 0 | 0
789 | Story3 | C32 | 32 MPa RC Column (97.5 cm x 97.5 cm) | Column | 32MPa | Concrete Rectangular | 975 | 975 | 9506.3 | 3050 | 2.9 | 7093.35 | G300E | 86047210 | 675.16 | G300E | 0 | 0
790 | Story3 | C33 | 32 MPa RC Column (97.5 cm x 97.5 cm) | Column | 32MPa | Concrete Rectangular | 975 | 975 | 9506.3 | 3050 | 2.9 | 7093.35 | G300E | 81423816.67 | 638.88 | G300E | 0 | 0
791 | Story3 | C34 | 32 MPa RC Column (97.5 cm x 97.5 cm) | Column | 32MPa | Concrete Rectangular | 975 | 975 | 9506.3 | 3050 | 2.9 | 7093.35 | G300E | 81423816.67 | 638.88 | G300E | 0 | 0
792 | Story3 | C35 | 32 MPa RC Column (97.5 cm x 97.5 cm) | Column | 32MPa | Concrete Rectangular | 975 | 975 | 9506.3 | 3050 | 2.9 | 7093.35 | G300E | 86049040 | 675.17 | G300E | 0 | 0
793 | Story3 | C36 | 32 MPa RC Column (97.5 cm x 97.5 cm) | Column | 32MPa | Concrete Rectangular | 975 | 975 | 9506.3 | 3050 | 2.9 | 7093.35 | G300E | 70463133.33 | 552.88 | G300E | 0 | 0
794 | Story3 | C4 | 32 MPa RC Column (97.5 cm x 97.5 cm) | Column | 32MPa | Concrete Rectangular | 975 | 975 | 9506.3 | 3050 | 2.9 | 7093.35 | G300E | 81417716.67 | 638.83 | G300E | 0 | 0
795 | Story3 | C5 | 32 MPa RC Column (97.5 cm x 97.5 cm) | Column | 32MPa | Concrete Rectangular | 975 | 975 | 9506.3 | 3050 | 2.9 | 7093.35 | G300E | 86046600 | 675.15 | G300E | 0 | 0
796 | Story3 | C6 | 32 MPa RC Column (97.5 cm x 97.5 cm) | Column | 32MPa | Concrete Rectangular | 975 | 975 | 9506.3 | 3050 | 2.9 | 7093.35 | G300E | 70465166.67 | 552.9 | G300E | 0 | 0
797 | Story3 | C7 | 32 MPa RC Column (97.5 cm x 97.5 cm) | Column | 32MPa | Concrete Rectangular | 975 | 975 | 9506.3 | 3050 | 2.9 | 7093.35 | G300E | 86024030 | 674.98 | G300E | 0 | 0
798 | Story3 | C8 | 32 MPa RC Column (97.5 cm x 97.5 cm) | Column | 32MPa | Concrete Rectangular | 975 | 975 | 9506.3 | 3050 | 2.9 | 7093.35 | G300E | 229643650 | 1801.87 | G300E | 0 | 0
799 | Story3 | C9 | 32 MPa RC Column (97.5 cm x 97.5 cm) | Column | 32MPa | Concrete Rectangular | 975 | 975 | 9506.3 | 3050 | 2.9 | 7093.35 | G300E | 217993666.67 | 1710.46 | G300E | 0 | 0
800 | Story30 | C1 | 32 MPa RC Column (62.5 cm x 62.5 cm) | Column | 32MPa | Concrete Rectangular | 625 | 625 | 3906.3 | 2900 | 1.13 | 2771.41 | G300E | 37592700 | 294.97 | G300E | 0 | 0
801 | Story30 | C10 | 32 MPa RC Column (62.5 cm x 62.5 cm) | Column | 32MPa | Concrete Rectangular | 625 | 625 | 3906.3 | 2900 | 1.13 | 2771.41 | G300E | 62791766.67 | 492.69 | G300E | 0 | 0
802 | Story30 | C11 | 32 MPa RC Column (62.5 cm x 62.5 cm) | Column | 32MPa | Concrete Rectangular | 625 | 625 | 3906.3 | 2900 | 1.13 | 2771.41 | G300E | 71328400 | 559.67 | G300E | 0 | 0
803 | Story30 | C12 | 32 MPa RC Column (62.5 cm x 62.5 cm) | Column | 32MPa | Concrete Rectangular | 625 | 625 | 3906.3 | 2900 | 1.13 | 2771.41 | G300E | 37921366.67 | 297.55 | G300E | 0 | 0
804 | Story30 | C13 | 32 MPa RC Column (62.5 cm x 62.5 cm) | Column | 32MPa | Concrete Rectangular | 625 | 625 | 3906.3 | 2900 | 1.13 | 2771.41 | G300E | 34695600 | 272.23 | G300E | 0 | 0
805 | Story30 | C14 | 32 MPa RC Column (62.5 cm x 62.5 cm) | Column | 32MPa | Concrete Rectangular | 625 | 625 | 3906.3 | 2900 | 1.13 | 2771.41 | G300E | 62787900 | 492.66 | G300E | 0 | 0
806 | Story30 | C17 | 32 MPa RC Column (62.5 cm x 62.5 cm) | Column | 32MPa | Concrete Rectangular | 625 | 625 | 3906.3 | 2900 | 1.13 | 2771.41 | G300E | 62836233.33 | 493.04 | G300E | 0 | 0
807 | Story30 | C18 | 32 MPa RC Column (62.5 cm x 62.5 cm) | Column | 32MPa | Concrete Rectangular | 625 | 625 | 3906.3 | 2900 | 1.13 | 2771.41 | G300E | 34696566.67 | 272.24 | G300E | 0 | 0
808 | Story30 | C19 | 32 MPa RC Column (62.5 cm x 62.5 cm) | Column | 32MPa | Concrete Rectangular | 625 | 625 | 3906.3 | 2900 | 1.13 | 2771.41 | G300E | 34695600 | 272.23 | G300E | 0 | 0
809 | Story30 | C2 | 32 MPa RC Column (62.5 cm x 62.5 cm) | Column | 32MPa | Concrete Rectangular | 625 | 625 | 3906.3 | 2900 | 1.13 | 2771.41 | G300E | 37903966.67 | 297.41 | G300E | 0 | 0
810 | Story30 | C20 | 32 MPa RC Column (62.5 cm x 62.5 cm) | Column | 32MPa | Concrete Rectangular | 625 | 625 | 3906.3 | 2900 | 1.13 | 2771.41 | G300E | 62818833.33 | 492.9 | G300E | 0 | 0
811 | Story30 | C23 | 32 MPa RC Column (62.5 cm x 62.5 cm) | Column | 32MPa | Concrete Rectangular | 625 | 625 | 3906.3 | 2900 | 1.13 | 2771.41 | G300E | 62836233.33 | 493.04 | G300E | 0 | 0
812 | Story30 | C24 | 32 MPa RC Column (62.5 cm x 62.5 cm) | Column | 32MPa | Concrete Rectangular | 625 | 625 | 3906.3 | 2900 | 1.13 | 2771.41 | G300E | 34696566.67 | 272.24 | G300E | 0 | 0
813 | Story30 | C25 | 32 MPa RC Column (62.5 cm x 62.5 cm) | Column | 32MPa | Concrete Rectangular | 625 | 625 | 3906.3 | 2900 | 1.13 | 2771.41 | G300E | 37919433.33 | 297.53 | G300E | 0 | 0
814 | Story30 | C26 | 32 MPa RC Column (62.5 cm x 62.5 cm) | Column | 32MPa | Concrete Rectangular | 625 | 625 | 3906.3 | 2900 | 1.13 | 2771.41 | G300E | 71337100 | 559.74 | G300E | 0 | 0
815 | Story30 | C27 | 32 MPa RC Column (62.5 cm x 62.5 cm) | Column | 32MPa | Concrete Rectangular | 625 | 625 | 3906.3 | 2900 | 1.13 | 2771.41 | G300E | 62825600 | 492.95 | G300E | 0 | 0
816 | Story30 | C28 | 32 MPa RC Column (62.5 cm x 62.5 cm) | Column | 32MPa | Concrete Rectangular | 625 | 625 | 3906.3 | 2900 | 1.13 | 2771.41 | G300E | 62808200 | 492.82 | G300E | 0 | 0
817 | Story30 | C29 | 32 MPa RC Column (62.5 cm x 62.5 cm) | Column | 32MPa | Concrete Rectangular | 625 | 625 | 3906.3 | 2900 | 1.13 | 2771.41 | G300E | 71330333.33 | 559.68 | G300E | 0 | 0
818 | Story30 | C3 | 32 MPa RC Column (62.5 cm x 62.5 cm) | Column | 32MPa | Concrete Rectangular | 625 | 625 | 3906.3 | 2900 | 1.13 | 2771.41 | G300E | 34695600 | 272.23 | G300E | 0 | 0
819 | Story30 | C30 | 32 MPa RC Column (62.5 cm x 62.5 cm) | Column | 32MPa | Concrete Rectangular | 625 | 625 | 3906.3 | 2900 | 1.13 | 2771.41 | G300E | 37919433.33 | 297.53 | G300E | 0 | 0
820 | Story30 | C31 | 32 MPa RC Column (62.5 cm x 62.5 cm) | Column | 32MPa | Concrete Rectangular | 625 | 625 | 3906.3 | 2900 | 1.13 | 2771.41 | G300E | 37595600 | 294.99 | G300E | 0 | 0
821 | Story30 | C32 | 32 MPa RC Column (62.5 cm x 62.5 cm) | Column | 32MPa | Concrete Rectangular | 625 | 625 | 3906.3 | 2900 | 1.13 | 2771.41 | G300E | 37919433.33 | 297.53 | G300E | 0 | 0
822 | Story30 | C33 | 32 MPa RC Column (62.5 cm x 62.5 cm) | Column | 32MPa | Concrete Rectangular | 625 | 625 | 3906.3 | 2900 | 1.13 | 2771.41 | G300E | 34695600 | 272.23 | G300E | 0 | 0
823 | Story30 | C34 | 32 MPa RC Column (62.5 cm x 62.5 cm) | Column | 32MPa | Concrete Rectangular | 625 | 625 | 3906.3 | 2900 | 1.13 | 2771.41 | G300E | 34695600 | 272.23 | G300E | 0 | 0
824 | Story30 | C35 | 32 MPa RC Column (62.5 cm x 62.5 cm) | Column | 32MPa | Concrete Rectangular | 625 | 625 | 3906.3 | 2900 | 1.13 | 2771.41 | G300E | 37919433.33 | 297.53 | G300E | 0 | 0
825 | Story30 | C36 | 32 MPa RC Column (62.5 cm x 62.5 cm) | Column | 32MPa | Concrete Rectangular | 625 | 625 | 3906.3 | 2900 | 1.13 | 2771.41 | G300E | 37596566.67 | 295 | G300E | 0 | 0
826 | Story30 | C4 | 32 MPa RC Column (62.5 cm x 62.5 cm) | Column | 32MPa | Concrete Rectangular | 625 | 625 | 3906.3 | 2900 | 1.13 | 2771.41 | G300E | 34694633.33 | 272.23 | G300E | 0 | 0
827 | Story30 | C5 | 32 MPa RC Column (62.5 cm x 62.5 cm) | Column | 32MPa | Concrete Rectangular | 625 | 625 | 3906.3 | 2900 | 1.13 | 2771.41 | G300E | 37919433.33 | 297.53 | G300E | 0 | 0
828 | Story30 | C6 | 32 MPa RC Column (62.5 cm x 62.5 cm) | Column | 32MPa | Concrete Rectangular | 625 | 625 | 3906.3 | 2900 | 1.13 | 2771.41 | G300E | 37597533.33 | 295 | G300E | 0 | 0
829 | Story30 | C7 | 32 MPa RC Column (62.5 cm x 62.5 cm) | Column | 32MPa | Concrete Rectangular | 625 | 625 | 3906.3 | 2900 | 1.13 | 2771.41 | G300E | 37905900 | 297.42 | G300E | 0 | 0
830 | Story30 | C8 | 32 MPa RC Column (62.5 cm x 62.5 cm) | Column | 32MPa | Concrete Rectangular | 625 | 625 | 3906.3 | 2900 | 1.13 | 2771.41 | G300E | 71402833.33 | 560.25 | G300E | 0 | 0
831 | Story30 | C9 | 32 MPa RC Column (62.5 cm x 62.5 cm) | Column | 32MPa | Concrete Rectangular | 625 | 625 | 3906.3 | 2900 | 1.13 | 2771.41 | G300E | 62782100 | 492.61 | G300E | 0 | 0
832 | Story31 | C1 | 32 MPa RC Column (60 cm x 60 cm) | Column | 32MPa | Concrete Rectangular | 600 | 600 | 3600 | 2900 | 1.04 | 2554.13 | G300E | 43445866.67 | 340.89 | G300E | 0 | 0
833 | Story31 | C10 | 32 MPa RC Column (60 cm x 60 cm) | Column | 32MPa | Concrete Rectangular | 600 | 600 | 3600 | 2900 | 1.04 | 2554.13 | G300E | 62334533.33 | 489.1 | G300E | 0 | 0
834 | Story31 | C11 | 32 MPa RC Column (60 cm x 60 cm) | Column | 32MPa | Concrete Rectangular | 600 | 600 | 3600 | 2900 | 1.04 | 2554.13 | G300E | 71238500 | 558.96 | G300E | 0 | 0
835 | Story31 | C12 | 32 MPa RC Column (60 cm x 60 cm) | Column | 32MPa | Concrete Rectangular | 600 | 600 | 3600 | 2900 | 1.04 | 2554.13 | G300E | 41591800 | 326.34 | G300E | 0 | 0
836 | Story31 | C13 | 32 MPa RC Column (60 cm x 60 cm) | Column | 32MPa | Concrete Rectangular | 600 | 600 | 3600 | 2900 | 1.04 | 2554.13 | G300E | 37466066.67 | 293.97 | G300E | 0 | 0
837 | Story31 | C14 | 32 MPa RC Column (60 cm x 60 cm) | Column | 32MPa | Concrete Rectangular | 600 | 600 | 3600 | 2900 | 1.04 | 2554.13 | G300E | 62332600 | 489.08 | G300E | 0 | 0
838 | Story31 | C17 | 32 MPa RC Column (60 cm x 60 cm) | Column | 32MPa | Concrete Rectangular | 600 | 600 | 3600 | 2900 | 1.04 | 2554.13 | G300E | 62375133.33 | 489.42 | G300E | 0 | 0
839 | Story31 | C18 | 32 MPa RC Column (60 cm x 60 cm) | Column | 32MPa | Concrete Rectangular | 600 | 600 | 3600 | 2900 | 1.04 | 2554.13 | G300E | 37482500 | 294.1 | G300E | 0 | 0
840 | Story31 | C19 | 32 MPa RC Column (60 cm x 60 cm) | Column | 32MPa | Concrete Rectangular | 600 | 600 | 3600 | 2900 | 1.04 | 2554.13 | G300E | 37481533.33 | 294.09 | G300E | 0 | 0
841 | Story31 | C2 | 32 MPa RC Column (60 cm x 60 cm) | Column | 32MPa | Concrete Rectangular | 600 | 600 | 3600 | 2900 | 1.04 | 2554.13 | G300E | 41604366.67 | 326.44 | G300E | 0 | 0
842 | Story31 | C20 | 32 MPa RC Column (60 cm x 60 cm) | Column | 32MPa | Concrete Rectangular | 600 | 600 | 3600 | 2900 | 1.04 | 2554.13 | G300E | 62358700 | 489.29 | G300E | 0 | 0
843 | Story31 | C23 | 32 MPa RC Column (60 cm x 60 cm) | Column | 32MPa | Concrete Rectangular | 600 | 600 | 3600 | 2900 | 1.04 | 2554.13 | G300E | 62375133.33 | 489.42 | G300E | 0 | 0
844 | Story31 | C24 | 32 MPa RC Column (60 cm x 60 cm) | Column | 32MPa | Concrete Rectangular | 600 | 600 | 3600 | 2900 | 1.04 | 2554.13 | G300E | 37481533.33 | 294.09 | G300E | 0 | 0
845 | Story31 | C25 | 32 MPa RC Column (60 cm x 60 cm) | Column | 32MPa | Concrete Rectangular | 600 | 600 | 3600 | 2900 | 1.04 | 2554.13 | G300E | 41589866.67 | 326.33 | G300E | 0 | 0
846 | Story31 | C26 | 32 MPa RC Column (60 cm x 60 cm) | Column | 32MPa | Concrete Rectangular | 600 | 600 | 3600 | 2900 | 1.04 | 2554.13 | G300E | 71246233.33 | 559.02 | G300E | 0 | 0
847 | Story31 | C27 | 32 MPa RC Column (60 cm x 60 cm) | Column | 32MPa | Concrete Rectangular | 600 | 600 | 3600 | 2900 | 1.04 | 2554.13 | G300E | 62365466.67 | 489.34 | G300E | 0 | 0
848 | Story31 | C28 | 32 MPa RC Column (60 cm x 60 cm) | Column | 32MPa | Concrete Rectangular | 600 | 600 | 3600 | 2900 | 1.04 | 2554.13 | G300E | 62349033.33 | 489.21 | G300E | 0 | 0
849 | Story31 | C29 | 32 MPa RC Column (60 cm x 60 cm) | Column | 32MPa | Concrete Rectangular | 600 | 600 | 3600 | 2900 | 1.04 | 2554.13 | G300E | 71240433.33 | 558.98 | G300E | 0 | 0
850 | Story31 | C3 | 32 MPa RC Column (60 cm x 60 cm) | Column | 32MPa | Concrete Rectangular | 600 | 600 | 3600 | 2900 | 1.04 | 2554.13 | G300E | 37467033.33 | 293.98 | G300E | 0 | 0
851 | Story31 | C30 | 32 MPa RC Column (60 cm x 60 cm) | Column | 32MPa | Concrete Rectangular | 600 | 600 | 3600 | 2900 | 1.04 | 2554.13 | G300E | 41591800 | 326.34 | G300E | 0 | 0
852 | Story31 | C31 | 32 MPa RC Column (60 cm x 60 cm) | Column | 32MPa | Concrete Rectangular | 600 | 600 | 3600 | 2900 | 1.04 | 2554.13 | G300E | 43421700 | 340.7 | G300E | 0 | 0
853 | Story31 | C32 | 32 MPa RC Column (60 cm x 60 cm) | Column | 32MPa | Concrete Rectangular | 600 | 600 | 3600 | 2900 | 1.04 | 2554.13 | G300E | 41590833.33 | 326.34 | G300E | 0 | 0
854 | Story31 | C33 | 32 MPa RC Column (60 cm x 60 cm) | Column | 32MPa | Concrete Rectangular | 600 | 600 | 3600 | 2900 | 1.04 | 2554.13 | G300E | 37483466.67 | 294.11 | G300E | 0 | 0
855 | Story31 | C34 | 32 MPa RC Column (60 cm x 60 cm) | Column | 32MPa | Concrete Rectangular | 600 | 600 | 3600 | 2900 | 1.04 | 2554.13 | G300E | 37478633.33 | 294.07 | G300E | 0 | 0
856 | Story31 | C35 | 32 MPa RC Column (60 cm x 60 cm) | Column | 32MPa | Concrete Rectangular | 600 | 600 | 3600 | 2900 | 1.04 | 2554.13 | G300E | 41589866.67 | 326.33 | G300E | 0 | 0
857 | Story31 | C36 | 32 MPa RC Column (60 cm x 60 cm) | Column | 32MPa | Concrete Rectangular | 600 | 600 | 3600 | 2900 | 1.04 | 2554.13 | G300E | 43423633.33 | 340.72 | G300E | 0 | 0
858 | Story31 | C4 | 32 MPa RC Column (60 cm x 60 cm) | Column | 32MPa | Concrete Rectangular | 600 | 600 | 3600 | 2900 | 1.04 | 2554.13 | G300E | 37481533.33 | 294.09 | G300E | 0 | 0
859 | Story31 | C5 | 32 MPa RC Column (60 cm x 60 cm) | Column | 32MPa | Concrete Rectangular | 600 | 600 | 3600 | 2900 | 1.04 | 2554.13 | G300E | 41589866.67 | 326.33 | G300E | 0 | 0
860 | Story31 | C6 | 32 MPa RC Column (60 cm x 60 cm) | Column | 32MPa | Concrete Rectangular | 600 | 600 | 3600 | 2900 | 1.04 | 2554.13 | G300E | 43424600 | 340.73 | G300E | 0 | 0
861 | Story31 | C7 | 32 MPa RC Column (60 cm x 60 cm) | Column | 32MPa | Concrete Rectangular | 600 | 600 | 3600 | 2900 | 1.04 | 2554.13 | G300E | 41604366.67 | 326.44 | G300E | 0 | 0
862 | Story31 | C8 | 32 MPa RC Column (60 cm x 60 cm) | Column | 32MPa | Concrete Rectangular | 600 | 600 | 3600 | 2900 | 1.04 | 2554.13 | G300E | 71309066.67 | 559.52 | G300E | 0 | 0
863 | Story31 | C9 | 32 MPa RC Column (60 cm x 60 cm) | Column | 32MPa | Concrete Rectangular | 600 | 600 | 3600 | 2900 | 1.04 | 2554.13 | G300E | 62326800 | 489.04 | G300E | 0 | 0
864 | Story31 | D17 | 32 MPa RC Column (95 cm x 95 cm) | Column | 32MPa | Concrete Rectangular | 950 | 950 | 9025 | 25104.8 | 22.66 | 55430.17 | G300E | 1582211191.4 | 12414.62 | G300E | 0 | 0
865 | Story31 | D18 | 32 MPa RC Column (95 cm x 95 cm) | Column | 32MPa | Concrete Rectangular | 950 | 950 | 9025 | 25104.8 | 22.66 | 55430.17 | G300E | 1582246756.53 | 12414.9 | G300E | 0 | 0
866 | Story31 | D19 | 32 MPa RC Column (92.5 cm x 92.5 cm) | Column | 32MPa | Concrete Rectangular | 925 | 925 | 8556.3 | 25104.8 | 21.48 | 52551.18 | G300E | 1588788649 | 12466.23 | G300E | 0 | 0
867 | Story31 | D20 | 32 MPa RC Column (92.5 cm x 92.5 cm) | Column | 32MPa | Concrete Rectangular | 925 | 925 | 8556.3 | 25104.8 | 21.48 | 52551.18 | G300E | 1588541785.13 | 12464.29 | G300E | 0 | 0
868 | Story31 | D21 | 32 MPa RC Column (95 cm x 95 cm) | Column | 32MPa | Concrete Rectangular | 950 | 950 | 9025 | 25104.8 | 22.66 | 55430.17 | G300E | 1582202823.13 | 12414.55 | G300E | 0 | 0
869 | Story31 | D22 | 32 MPa RC Column (95 cm x 95 cm) | Column | 32MPa | Concrete Rectangular | 950 | 950 | 9025 | 25104.8 | 22.66 | 55430.17 | G300E | 1582577303.07 | 12417.49 | G300E | 0 | 0
870 | Story31 | D23 | 32 MPa RC Column (92.5 cm x 92.5 cm) | Column | 32MPa | Concrete Rectangular | 925 | 925 | 8556.3 | 25104.8 | 21.48 | 52551.18 | G300E | 1588732163.2 | 12465.78 | G300E | 0 | 0
871 | Story31 | D24 | 32 MPa RC Column (92.5 cm x 92.5 cm) | Column | 32MPa | Concrete Rectangular | 925 | 925 | 8556.3 | 25104.8 | 21.48 | 52551.18 | G300E | 1588497851.73 | 12463.94 | G300E | 0 | 0
872 | Story31 | D25 | 32 MPa RC Column (92.5 cm x 92.5 cm) | Column | 32MPa | Concrete Rectangular | 925 | 925 | 8556.3 | 25104.8 | 21.48 | 52551.18 | G300E | 1588234251.33 | 12461.88 | G300E | 0 | 0
873 | Story31 | D26 | 32 MPa RC Column (92.5 cm x 92.5 cm) | Column | 32MPa | Concrete Rectangular | 925 | 925 | 8556.3 | 25104.8 | 21.48 | 52551.18 | G300E | 1588368143.6 | 12462.93 | G300E | 0 | 0
874 | Story31 | D27 | 32 MPa RC Column (95 cm x 95 cm) | Column | 32MPa | Concrete Rectangular | 950 | 950 | 9025 | 25104.8 | 22.66 | 55430.17 | G300E | 1582211191.4 | 12414.62 | G300E | 0 | 0
875 | Story31 | D28 | 32 MPa RC Column (95 cm x 95 cm) | Column | 32MPa | Concrete Rectangular | 950 | 950 | 9025 | 25104.8 | 22.66 | 55430.17 | G300E | 1582495712.47 | 12416.85 | G300E | 0 | 0
876 | Story31 | D29 | 32 MPa RC Column (92.5 cm x 92.5 cm) | Column | 32MPa | Concrete Rectangular | 925 | 925 | 8556.3 | 25104.8 | 21.48 | 52551.18 | G300E | 1588261448.2 | 12462.09 | G300E | 0 | 0
877 | Story31 | D30 | 32 MPa RC Column (92.5 cm x 92.5 cm) | Column | 32MPa | Concrete Rectangular | 925 | 925 | 8556.3 | 25104.8 | 21.48 | 52551.18 | G300E | 1588380696 | 12463.02 | G300E | 0 | 0
878 | Story31 | D31 | 32 MPa RC Column (95 cm x 95 cm) | Column | 32MPa | Concrete Rectangular | 950 | 950 | 9025 | 25104.8 | 22.66 | 55430.17 | G300E | 1582412029.8 | 12416.19 | G300E | 0 | 0
879 | Story31 | D32 | 32 MPa RC Column (95 cm x 95 cm) | Column | 32MPa | Concrete Rectangular | 950 | 950 | 9025 | 25104.8 | 22.66 | 55430.17 | G300E | 1582380648.8 | 12415.95 | G300E | 0 | 0
880 | Story32 | C1 | 32 MPa RC Column (60 cm x 60 cm) | Column | 32MPa | Concrete Rectangular | 600 | 600 | 3600 | 2900 | 1.04 | 2554.13 | G300E | 16146233.33 | 126.69 | G300E | 0 | 0
881 | Story32 | C10 | 32 MPa RC Column (60 cm x 60 cm) | Column | 32MPa | Concrete Rectangular | 600 | 600 | 3600 | 2900 | 1.04 | 2554.13 | G300E | 53547533.33 | 420.15 | G300E | 0 | 0
882 | Story32 | C11 | 32 MPa RC Column (60 cm x 60 cm) | Column | 32MPa | Concrete Rectangular | 600 | 600 | 3600 | 2900 | 1.04 | 2554.13 | G300E | 61233500 | 480.46 | G300E | 0 | 0
883 | Story32 | C12 | 32 MPa RC Column (60 cm x 60 cm) | Column | 32MPa | Concrete Rectangular | 600 | 600 | 3600 | 2900 | 1.04 | 2554.13 | G300E | 32722633.33 | 256.75 | G300E | 0 | 0
884 | Story32 | C13 | 32 MPa RC Column (60 cm x 60 cm) | Column | 32MPa | Concrete Rectangular | 600 | 600 | 3600 | 2900 | 1.04 | 2554.13 | G300E | 30199633.33 | 236.96 | G300E | 0 | 0
885 | Story32 | C14 | 32 MPa RC Column (60 cm x 60 cm) | Column | 32MPa | Concrete Rectangular | 600 | 600 | 3600 | 2900 | 1.04 | 2554.13 | G300E | 53545600 | 420.14 | G300E | 0 | 0
886 | Story32 | C17 | 32 MPa RC Column (60 cm x 60 cm) | Column | 32MPa | Concrete Rectangular | 600 | 600 | 3600 | 2900 | 1.04 | 2554.13 | G300E | 53589100 | 420.48 | G300E | 0 | 0
887 | Story32 | C18 | 32 MPa RC Column (60 cm x 60 cm) | Column | 32MPa | Concrete Rectangular | 600 | 600 | 3600 | 2900 | 1.04 | 2554.13 | G300E | 30204466.67 | 237 | G300E | 0 | 0
888 | Story32 | C19 | 32 MPa RC Column (60 cm x 60 cm) | Column | 32MPa | Concrete Rectangular | 600 | 600 | 3600 | 2900 | 1.04 | 2554.13 | G300E | 30202533.33 | 236.98 | G300E | 0 | 0
889 | Story32 | C2 | 32 MPa RC Column (60 cm x 60 cm) | Column | 32MPa | Concrete Rectangular | 600 | 600 | 3600 | 2900 | 1.04 | 2554.13 | G300E | 32741000 | 256.9 | G300E | 0 | 0
890 | Story32 | C20 | 32 MPa RC Column (60 cm x 60 cm) | Column | 32MPa | Concrete Rectangular | 600 | 600 | 3600 | 2900 | 1.04 | 2554.13 | G300E | 53573633.33 | 420.36 | G300E | 0 | 0
891 | Story32 | C23 | 32 MPa RC Column (60 cm x 60 cm) | Column | 32MPa | Concrete Rectangular | 600 | 600 | 3600 | 2900 | 1.04 | 2554.13 | G300E | 53589100 | 420.48 | G300E | 0 | 0
892 | Story32 | C24 | 32 MPa RC Column (60 cm x 60 cm) | Column | 32MPa | Concrete Rectangular | 600 | 600 | 3600 | 2900 | 1.04 | 2554.13 | G300E | 30204466.67 | 237 | G300E | 0 | 0
893 | Story32 | C25 | 32 MPa RC Column (60 cm x 60 cm) | Column | 32MPa | Concrete Rectangular | 600 | 600 | 3600 | 2900 | 1.04 | 2554.13 | G300E | 32721666.67 | 256.75 | G300E | 0 | 0
894 | Story32 | C26 | 32 MPa RC Column (60 cm x 60 cm) | Column | 32MPa | Concrete Rectangular | 600 | 600 | 3600 | 2900 | 1.04 | 2554.13 | G300E | 61240266.67 | 480.51 | G300E | 0 | 0
895 | Story32 | C27 | 32 MPa RC Column (60 cm x 60 cm) | Column | 32MPa | Concrete Rectangular | 600 | 600 | 3600 | 2900 | 1.04 | 2554.13 | G300E | 53580400 | 420.41 | G300E | 0 | 0
896 | Story32 | C28 | 32 MPa RC Column (60 cm x 60 cm) | Column | 32MPa | Concrete Rectangular | 600 | 600 | 3600 | 2900 | 1.04 | 2554.13 | G300E | 53562033.33 | 420.27 | G300E | 0 | 0
897 | Story32 | C29 | 32 MPa RC Column (60 cm x 60 cm) | Column | 32MPa | Concrete Rectangular | 600 | 600 | 3600 | 2900 | 1.04 | 2554.13 | G300E | 61234466.67 | 480.47 | G300E | 0 | 0
898 | Story32 | C3 | 32 MPa RC Column (60 cm x 60 cm) | Column | 32MPa | Concrete Rectangular | 600 | 600 | 3600 | 2900 | 1.04 | 2554.13 | G300E | 30199633.33 | 236.96 | G300E | 0 | 0
899 | Story32 | C30 | 32 MPa RC Column (60 cm x 60 cm) | Column | 32MPa | Concrete Rectangular | 600 | 600 | 3600 | 2900 | 1.04 | 2554.13 | G300E | 32722633.33 | 256.75 | G300E | 0 | 0
900 | Story32 | C31 | 32 MPa RC Column (60 cm x 60 cm) | Column | 32MPa | Concrete Rectangular | 600 | 600 | 3600 | 2900 | 1.04 | 2554.13 | G300E | 16172333.33 | 126.89 | G300E | 0 | 0
901 | Story32 | C32 | 32 MPa RC Column (60 cm x 60 cm) | Column | 32MPa | Concrete Rectangular | 600 | 600 | 3600 | 2900 | 1.04 | 2554.13 | G300E | 32722633.33 | 256.75 | G300E | 0 | 0
902 | Story32 | C33 | 32 MPa RC Column (60 cm x 60 cm) | Column | 32MPa | Concrete Rectangular | 600 | 600 | 3600 | 2900 | 1.04 | 2554.13 | G300E | 30202533.33 | 236.98 | G300E | 0 | 0
903 | Story32 | C34 | 32 MPa RC Column (60 cm x 60 cm) | Column | 32MPa | Concrete Rectangular | 600 | 600 | 3600 | 2900 | 1.04 | 2554.13 | G300E | 30202533.33 | 236.98 | G300E | 0 | 0
904 | Story32 | C35 | 32 MPa RC Column (60 cm x 60 cm) | Column | 32MPa | Concrete Rectangular | 600 | 600 | 3600 | 2900 | 1.04 | 2554.13 | G300E | 32720700 | 256.74 | G300E | 0 | 0
905 | Story32 | C36 | 32 MPa RC Column (60 cm x 60 cm) | Column | 32MPa | Concrete Rectangular | 600 | 600 | 3600 | 2900 | 1.04 | 2554.13 | G300E | 16173300 | 126.9 | G300E | 0 | 0
906 | Story32 | C4 | 32 MPa RC Column (60 cm x 60 cm) | Column | 32MPa | Concrete Rectangular | 600 | 600 | 3600 | 2900 | 1.04 | 2554.13 | G300E | 30200600 | 236.97 | G300E | 0 | 0
907 | Story32 | C5 | 32 MPa RC Column (60 cm x 60 cm) | Column | 32MPa | Concrete Rectangular | 600 | 600 | 3600 | 2900 | 1.04 | 2554.13 | G300E | 32720700 | 256.74 | G300E | 0 | 0
908 | Story32 | C6 | 32 MPa RC Column (60 cm x 60 cm) | Column | 32MPa | Concrete Rectangular | 600 | 600 | 3600 | 2900 | 1.04 | 2554.13 | G300E | 16174266.67 | 126.91 | G300E | 0 | 0
909 | Story32 | C7 | 32 MPa RC Column (60 cm x 60 cm) | Column | 32MPa | Concrete Rectangular | 600 | 600 | 3600 | 2900 | 1.04 | 2554.13 | G300E | 32741000 | 256.9 | G300E | 0 | 0
910 | Story32 | C8 | 32 MPa RC Column (60 cm x 60 cm) | Column | 32MPa | Concrete Rectangular | 600 | 600 | 3600 | 2900 | 1.04 | 2554.13 | G300E | 61288600 | 480.89 | G300E | 0 | 0
911 | Story32 | C9 | 32 MPa RC Column (60 cm x 60 cm) | Column | 32MPa | Concrete Rectangular | 600 | 600 | 3600 | 2900 | 1.04 | 2554.13 | G300E | 53539800 | 420.09 | G300E | 0 | 0
912 | Story33 | C1 | 32 MPa RC Column (55 cm x 55 cm) | Column | 32MPa | Concrete Rectangular | 550 | 550 | 3025 | 2900 | 0.88 | 2146.18 | G300E | 31630300 | 248.18 | G300E | 0 | 0
913 | Story33 | C10 | 32 MPa RC Column (55 cm x 55 cm) | Column | 32MPa | Concrete Rectangular | 550 | 550 | 3025 | 2900 | 0.88 | 2146.18 | G300E | 61620166.67 | 483.49 | G300E | 0 | 0
914 | Story33 | C11 | 32 MPa RC Column (55 cm x 55 cm) | Column | 32MPa | Concrete Rectangular | 550 | 550 | 3025 | 2900 | 0.88 | 2146.18 | G300E | 69077033.33 | 542 | G300E | 0 | 0
915 | Story33 | C12 | 32 MPa RC Column (55 cm x 55 cm) | Column | 32MPa | Concrete Rectangular | 550 | 550 | 3025 | 2900 | 0.88 | 2146.18 | G300E | 38016100 | 298.29 | G300E | 0 | 0
916 | Story33 | C13 | 32 MPa RC Column (55 cm x 55 cm) | Column | 32MPa | Concrete Rectangular | 550 | 550 | 3025 | 2900 | 0.88 | 2146.18 | G300E | 39852766.67 | 312.7 | G300E | 0 | 0
917 | Story33 | C14 | 32 MPa RC Column (55 cm x 55 cm) | Column | 32MPa | Concrete Rectangular | 550 | 550 | 3025 | 2900 | 0.88 | 2146.18 | G300E | 61618233.33 | 483.48 | G300E | 0 | 0
918 | Story33 | C17 | 32 MPa RC Column (55 cm x 55 cm) | Column | 32MPa | Concrete Rectangular | 550 | 550 | 3025 | 2900 | 0.88 | 2146.18 | G300E | 61658833.33 | 483.8 | G300E | 0 | 0
919 | Story33 | C18 | 32 MPa RC Column (55 cm x 55 cm) | Column | 32MPa | Concrete Rectangular | 550 | 550 | 3025 | 2900 | 0.88 | 2146.18 | G300E | 39861466.67 | 312.77 | G300E | 0 | 0
920 | Story33 | C19 | 32 MPa RC Column (55 cm x 55 cm) | Column | 32MPa | Concrete Rectangular | 550 | 550 | 3025 | 2900 | 0.88 | 2146.18 | G300E | 39871133.33 | 312.84 | G300E | 0 | 0
921 | Story33 | C2 | 32 MPa RC Column (55 cm x 55 cm) | Column | 32MPa | Concrete Rectangular | 550 | 550 | 3025 | 2900 | 0.88 | 2146.18 | G300E | 38039300 | 298.47 | G300E | 0 | 0
922 | Story33 | C20 | 32 MPa RC Column (55 cm x 55 cm) | Column | 32MPa | Concrete Rectangular | 550 | 550 | 3025 | 2900 | 0.88 | 2146.18 | G300E | 61643366.67 | 483.68 | G300E | 0 | 0
923 | Story33 | C23 | 32 MPa RC Column (55 cm x 55 cm) | Column | 32MPa | Concrete Rectangular | 550 | 550 | 3025 | 2900 | 0.88 | 2146.18 | G300E | 61658833.33 | 483.8 | G300E | 0 | 0
924 | Story33 | C24 | 32 MPa RC Column (55 cm x 55 cm) | Column | 32MPa | Concrete Rectangular | 550 | 550 | 3025 | 2900 | 0.88 | 2146.18 | G300E | 39867266.67 | 312.81 | G300E | 0 | 0
925 | Story33 | C25 | 32 MPa RC Column (55 cm x 55 cm) | Column | 32MPa | Concrete Rectangular | 550 | 550 | 3025 | 2900 | 0.88 | 2146.18 | G300E | 38015133.33 | 298.28 | G300E | 0 | 0
926 | Story33 | C26 | 32 MPa RC Column (55 cm x 55 cm) | Column | 32MPa | Concrete Rectangular | 550 | 550 | 3025 | 2900 | 0.88 | 2146.18 | G300E | 69084766.67 | 542.06 | G300E | 0 | 0
927 | Story33 | C27 | 32 MPa RC Column (55 cm x 55 cm) | Column | 32MPa | Concrete Rectangular | 550 | 550 | 3025 | 2900 | 0.88 | 2146.18 | G300E | 61649166.67 | 483.72 | G300E | 0 | 0
928 | Story33 | C28 | 32 MPa RC Column (55 cm x 55 cm) | Column | 32MPa | Concrete Rectangular | 550 | 550 | 3025 | 2900 | 0.88 | 2146.18 | G300E | 61633700 | 483.6 | G300E | 0 | 0
929 | Story33 | C29 | 32 MPa RC Column (55 cm x 55 cm) | Column | 32MPa | Concrete Rectangular | 550 | 550 | 3025 | 2900 | 0.88 | 2146.18 | G300E | 69077033.33 | 542 | G300E | 0 | 0
930 | Story33 | C3 | 32 MPa RC Column (55 cm x 55 cm) | Column | 32MPa | Concrete Rectangular | 550 | 550 | 3025 | 2900 | 0.88 | 2146.18 | G300E | 39856633.33 | 312.73 | G300E | 0 | 0
931 | Story33 | C30 | 32 MPa RC Column (55 cm x 55 cm) | Column | 32MPa | Concrete Rectangular | 550 | 550 | 3025 | 2900 | 0.88 | 2146.18 | G300E | 38016100 | 298.29 | G300E | 0 | 0
932 | Story33 | C31 | 32 MPa RC Column (55 cm x 55 cm) | Column | 32MPa | Concrete Rectangular | 550 | 550 | 3025 | 2900 | 0.88 | 2146.18 | G300E | 31623533.33 | 248.13 | G300E | 0 | 0
933 | Story33 | C32 | 32 MPa RC Column (55 cm x 55 cm) | Column | 32MPa | Concrete Rectangular | 550 | 550 | 3025 | 2900 | 0.88 | 2146.18 | G300E | 38015133.33 | 298.28 | G300E | 0 | 0
934 | Story33 | C33 | 32 MPa RC Column (55 cm x 55 cm) | Column | 32MPa | Concrete Rectangular | 550 | 550 | 3025 | 2900 | 0.88 | 2146.18 | G300E | 39861466.67 | 312.77 | G300E | 0 | 0
935 | Story33 | C34 | 32 MPa RC Column (55 cm x 55 cm) | Column | 32MPa | Concrete Rectangular | 550 | 550 | 3025 | 2900 | 0.88 | 2146.18 | G300E | 39865333.33 | 312.8 | G300E | 0 | 0
936 | Story33 | C35 | 32 MPa RC Column (55 cm x 55 cm) | Column | 32MPa | Concrete Rectangular | 550 | 550 | 3025 | 2900 | 0.88 | 2146.18 | G300E | 38014166.67 | 298.27 | G300E | 0 | 0
937 | Story33 | C36 | 32 MPa RC Column (55 cm x 55 cm) | Column | 32MPa | Concrete Rectangular | 550 | 550 | 3025 | 2900 | 0.88 | 2146.18 | G300E | 31623533.33 | 248.13 | G300E | 0 | 0
938 | Story33 | C4 | 32 MPa RC Column (55 cm x 55 cm) | Column | 32MPa | Concrete Rectangular | 550 | 550 | 3025 | 2900 | 0.88 | 2146.18 | G300E | 39868233.33 | 312.82 | G300E | 0 | 0
939 | Story33 | C5 | 32 MPa RC Column (55 cm x 55 cm) | Column | 32MPa | Concrete Rectangular | 550 | 550 | 3025 | 2900 | 0.88 | 2146.18 | G300E | 38015133.33 | 298.28 | G300E | 0 | 0
940 | Story33 | C6 | 32 MPa RC Column (55 cm x 55 cm) | Column | 32MPa | Concrete Rectangular | 550 | 550 | 3025 | 2900 | 0.88 | 2146.18 | G300E | 31624500 | 248.14 | G300E | 0 | 0
941 | Story33 | C7 | 32 MPa RC Column (55 cm x 55 cm) | Column | 32MPa | Concrete Rectangular | 550 | 550 | 3025 | 2900 | 0.88 | 2146.18 | G300E | 38037366.67 | 298.46 | G300E | 0 | 0
942 | Story33 | C8 | 32 MPa RC Column (55 cm x 55 cm) | Column | 32MPa | Concrete Rectangular | 550 | 550 | 3025 | 2900 | 0.88 | 2146.18 | G300E | 69139866.67 | 542.5 | G300E | 0 | 0
943 | Story33 | C9 | 32 MPa RC Column (55 cm x 55 cm) | Column | 32MPa | Concrete Rectangular | 550 | 550 | 3025 | 2900 | 0.88 | 2146.18 | G300E | 61611466.67 | 483.43 | G300E | 0 | 0
944 | Story34 | C1 | 32 MPa RC Column (55 cm x 55 cm) | Column | 32MPa | Concrete Rectangular | 550 | 550 | 3025 | 2900 | 0.88 | 2146.18 | G300E | 27372133.33 | 214.77 | G300E | 0 | 0
945 | Story34 | C10 | 32 MPa RC Column (55 cm x 55 cm) | Column | 32MPa | Concrete Rectangular | 550 | 550 | 3025 | 2900 | 0.88 | 2146.18 | G300E | 52345966.67 | 410.73 | G300E | 0 | 0
946 | Story34 | C11 | 32 MPa RC Column (55 cm x 55 cm) | Column | 32MPa | Concrete Rectangular | 550 | 550 | 3025 | 2900 | 0.88 | 2146.18 | G300E | 61182266.67 | 480.06 | G300E | 0 | 0
947 | Story34 | C12 | 32 MPa RC Column (55 cm x 55 cm) | Column | 32MPa | Concrete Rectangular | 550 | 550 | 3025 | 2900 | 0.88 | 2146.18 | G300E | 28268233.33 | 221.8 | G300E | 0 | 0
948 | Story34 | C13 | 32 MPa RC Column (55 cm x 55 cm) | Column | 32MPa | Concrete Rectangular | 550 | 550 | 3025 | 2900 | 0.88 | 2146.18 | G300E | 35602333.33 | 279.35 | G300E | 0 | 0
949 | Story34 | C14 | 32 MPa RC Column (55 cm x 55 cm) | Column | 32MPa | Concrete Rectangular | 550 | 550 | 3025 | 2900 | 0.88 | 2146.18 | G300E | 52343066.67 | 410.7 | G300E | 0 | 0
950 | Story34 | C17 | 32 MPa RC Column (55 cm x 55 cm) | Column | 32MPa | Concrete Rectangular | 550 | 550 | 3025 | 2900 | 0.88 | 2146.18 | G300E | 52379800 | 410.99 | G300E | 0 | 0
951 | Story34 | C18 | 32 MPa RC Column (55 cm x 55 cm) | Column | 32MPa | Concrete Rectangular | 550 | 550 | 3025 | 2900 | 0.88 | 2146.18 | G300E | 35619733.33 | 279.49 | G300E | 0 | 0
952 | Story34 | C19 | 32 MPa RC Column (55 cm x 55 cm) | Column | 32MPa | Concrete Rectangular | 550 | 550 | 3025 | 2900 | 0.88 | 2146.18 | G300E | 35613933.33 | 279.44 | G300E | 0 | 0
953 | Story34 | C2 | 32 MPa RC Column (55 cm x 55 cm) | Column | 32MPa | Concrete Rectangular | 550 | 550 | 3025 | 2900 | 0.88 | 2146.18 | G300E | 28270166.67 | 221.82 | G300E | 0 | 0
954 | Story34 | C20 | 32 MPa RC Column (55 cm x 55 cm) | Column | 32MPa | Concrete Rectangular | 550 | 550 | 3025 | 2900 | 0.88 | 2146.18 | G300E | 52367233.33 | 410.89 | G300E | 0 | 0
955 | Story34 | C23 | 32 MPa RC Column (55 cm x 55 cm) | Column | 32MPa | Concrete Rectangular | 550 | 550 | 3025 | 2900 | 0.88 | 2146.18 | G300E | 52379800 | 410.99 | G300E | 0 | 0
956 | Story34 | C24 | 32 MPa RC Column (55 cm x 55 cm) | Column | 32MPa | Concrete Rectangular | 550 | 550 | 3025 | 2900 | 0.88 | 2146.18 | G300E | 35619733.33 | 279.49 | G300E | 0 | 0
957 | Story34 | C25 | 32 MPa RC Column (55 cm x 55 cm) | Column | 32MPa | Concrete Rectangular | 550 | 550 | 3025 | 2900 | 0.88 | 2146.18 | G300E | 28268233.33 | 221.8 | G300E | 0 | 0
958 | Story34 | C26 | 32 MPa RC Column (55 cm x 55 cm) | Column | 32MPa | Concrete Rectangular | 550 | 550 | 3025 | 2900 | 0.88 | 2146.18 | G300E | 61190966.67 | 480.13 | G300E | 0 | 0
959 | Story34 | C27 | 32 MPa RC Column (55 cm x 55 cm) | Column | 32MPa | Concrete Rectangular | 550 | 550 | 3025 | 2900 | 0.88 | 2146.18 | G300E | 52371100 | 410.92 | G300E | 0 | 0
960 | Story34 | C28 | 32 MPa RC Column (55 cm x 55 cm) | Column | 32MPa | Concrete Rectangular | 550 | 550 | 3025 | 2900 | 0.88 | 2146.18 | G300E | 52357566.67 | 410.82 | G300E | 0 | 0
961 | Story34 | C29 | 32 MPa RC Column (55 cm x 55 cm) | Column | 32MPa | Concrete Rectangular | 550 | 550 | 3025 | 2900 | 0.88 | 2146.18 | G300E | 61183233.33 | 480.07 | G300E | 0 | 0
962 | Story34 | C3 | 32 MPa RC Column (55 cm x 55 cm) | Column | 32MPa | Concrete Rectangular | 550 | 550 | 3025 | 2900 | 0.88 | 2146.18 | G300E | 35601366.67 | 279.34 | G300E | 0 | 0
963 | Story34 | C30 | 32 MPa RC Column (55 cm x 55 cm) | Column | 32MPa | Concrete Rectangular | 550 | 550 | 3025 | 2900 | 0.88 | 2146.18 | G300E | 28268233.33 | 221.8 | G300E | 0 | 0
964 | Story34 | C31 | 32 MPa RC Column (55 cm x 55 cm) | Column | 32MPa | Concrete Rectangular | 550 | 550 | 3025 | 2900 | 0.88 | 2146.18 | G300E | 27358600 | 214.67 | G300E | 0 | 0
965 | Story34 | C32 | 32 MPa RC Column (55 cm x 55 cm) | Column | 32MPa | Concrete Rectangular | 550 | 550 | 3025 | 2900 | 0.88 | 2146.18 | G300E | 28268233.33 | 221.8 | G300E | 0 | 0
966 | Story34 | C33 | 32 MPa RC Column (55 cm x 55 cm) | Column | 32MPa | Concrete Rectangular | 550 | 550 | 3025 | 2900 | 0.88 | 2146.18 | G300E | 35616833.33 | 279.46 | G300E | 0 | 0
967 | Story34 | C34 | 32 MPa RC Column (55 cm x 55 cm) | Column | 32MPa | Concrete Rectangular | 550 | 550 | 3025 | 2900 | 0.88 | 2146.18 | G300E | 35614900 | 279.45 | G300E | 0 | 0
968 | Story34 | C35 | 32 MPa RC Column (55 cm x 55 cm) | Column | 32MPa | Concrete Rectangular | 550 | 550 | 3025 | 2900 | 0.88 | 2146.18 | G300E | 28268233.33 | 221.8 | G300E | 0 | 0
969 | Story34 | C36 | 32 MPa RC Column (55 cm x 55 cm) | Column | 32MPa | Concrete Rectangular | 550 | 550 | 3025 | 2900 | 0.88 | 2146.18 | G300E | 27359566.67 | 214.67 | G300E | 0 | 0
970 | Story34 | C4 | 32 MPa RC Column (55 cm x 55 cm) | Column | 32MPa | Concrete Rectangular | 550 | 550 | 3025 | 2900 | 0.88 | 2146.18 | G300E | 35610066.67 | 279.41 | G300E | 0 | 0
971 | Story34 | C5 | 32 MPa RC Column (55 cm x 55 cm) | Column | 32MPa | Concrete Rectangular | 550 | 550 | 3025 | 2900 | 0.88 | 2146.18 | G300E | 28268233.33 | 221.8 | G300E | 0 | 0
972 | Story34 | C6 | 32 MPa RC Column (55 cm x 55 cm) | Column | 32MPa | Concrete Rectangular | 550 | 550 | 3025 | 2900 | 0.88 | 2146.18 | G300E | 27361500 | 214.69 | G300E | 0 | 0
973 | Story34 | C7 | 32 MPa RC Column (55 cm x 55 cm) | Column | 32MPa | Concrete Rectangular | 550 | 550 | 3025 | 2900 | 0.88 | 2146.18 | G300E | 28270166.67 | 221.82 | G300E | 0 | 0
974 | Story34 | C8 | 32 MPa RC Column (55 cm x 55 cm) | Column | 32MPa | Concrete Rectangular | 550 | 550 | 3025 | 2900 | 0.88 | 2146.18 | G300E | 61243166.67 | 480.54 | G300E | 0 | 0
975 | Story34 | C9 | 32 MPa RC Column (55 cm x 55 cm) | Column | 32MPa | Concrete Rectangular | 550 | 550 | 3025 | 2900 | 0.88 | 2146.18 | G300E | 52336300 | 410.65 | G300E | 0 | 0
976 | Story35 | C1 | 32 MPa RC Column (52.5 cm x 52.5 cm) | Column | 32MPa | Concrete Rectangular | 525 | 525 | 2756.3 | 2900 | 0.8 | 1955.5 | G300E | 30420033.33 | 238.69 | G300E | 0 | 0
977 | Story35 | C10 | 32 MPa RC Column (52.5 cm x 52.5 cm) | Column | 32MPa | Concrete Rectangular | 525 | 525 | 2756.3 | 2900 | 0.8 | 1955.5 | G300E | 51499166.67 | 404.08 | G300E | 0 | 0
978 | Story35 | C11 | 32 MPa RC Column (52.5 cm x 52.5 cm) | Column | 32MPa | Concrete Rectangular | 525 | 525 | 2756.3 | 2900 | 0.8 | 1955.5 | G300E | 60636100 | 475.77 | G300E | 0 | 0
979 | Story35 | C12 | 32 MPa RC Column (52.5 cm x 52.5 cm) | Column | 32MPa | Concrete Rectangular | 525 | 525 | 2756.3 | 2900 | 0.8 | 1955.5 | G300E | 30587266.67 | 240 | G300E | 0 | 0
980 | Story35 | C13 | 32 MPa RC Column (52.5 cm x 52.5 cm) | Column | 32MPa | Concrete Rectangular | 525 | 525 | 2756.3 | 2900 | 0.8 | 1955.5 | G300E | 29943466.67 | 234.95 | G300E | 0 | 0
981 | Story35 | C14 | 32 MPa RC Column (52.5 cm x 52.5 cm) | Column | 32MPa | Concrete Rectangular | 525 | 525 | 2756.3 | 2900 | 0.8 | 1955.5 | G300E | 51495300 | 404.05 | G300E | 0 | 0
982 | Story35 | C17 | 32 MPa RC Column (52.5 cm x 52.5 cm) | Column | 32MPa | Concrete Rectangular | 525 | 525 | 2756.3 | 2900 | 0.8 | 1955.5 | G300E | 51534933.33 | 404.36 | G300E | 0 | 0
983 | Story35 | C18 | 32 MPa RC Column (52.5 cm x 52.5 cm) | Column | 32MPa | Concrete Rectangular | 525 | 525 | 2756.3 | 2900 | 0.8 | 1955.5 | G300E | 29946366.67 | 234.97 | G300E | 0 | 0
984 | Story35 | C19 | 32 MPa RC Column (52.5 cm x 52.5 cm) | Column | 32MPa | Concrete Rectangular | 525 | 525 | 2756.3 | 2900 | 0.8 | 1955.5 | G300E | 29945400 | 234.96 | G300E | 0 | 0
985 | Story35 | C2 | 32 MPa RC Column (52.5 cm x 52.5 cm) | Column | 32MPa | Concrete Rectangular | 525 | 525 | 2756.3 | 2900 | 0.8 | 1955.5 | G300E | 30565033.33 | 239.82 | G300E | 0 | 0
986 | Story35 | C20 | 32 MPa RC Column (52.5 cm x 52.5 cm) | Column | 32MPa | Concrete Rectangular | 525 | 525 | 2756.3 | 2900 | 0.8 | 1955.5 | G300E | 51520433.33 | 404.25 | G300E | 0 | 0
987 | Story35 | C23 | 32 MPa RC Column (52.5 cm x 52.5 cm) | Column | 32MPa | Concrete Rectangular | 525 | 525 | 2756.3 | 2900 | 0.8 | 1955.5 | G300E | 51534933.33 | 404.36 | G300E | 0 | 0
988 | Story35 | C24 | 32 MPa RC Column (52.5 cm x 52.5 cm) | Column | 32MPa | Concrete Rectangular | 525 | 525 | 2756.3 | 2900 | 0.8 | 1955.5 | G300E | 29946366.67 | 234.97 | G300E | 0 | 0
989 | Story35 | C25 | 32 MPa RC Column (52.5 cm x 52.5 cm) | Column | 32MPa | Concrete Rectangular | 525 | 525 | 2756.3 | 2900 | 0.8 | 1955.5 | G300E | 30590166.67 | 240.02 | G300E | 0 | 0
990 | Story35 | C26 | 32 MPa RC Column (52.5 cm x 52.5 cm) | Column | 32MPa | Concrete Rectangular | 525 | 525 | 2756.3 | 2900 | 0.8 | 1955.5 | G300E | 60642866.67 | 475.83 | G300E | 0 | 0
991 | Story35 | C27 | 32 MPa RC Column (52.5 cm x 52.5 cm) | Column | 32MPa | Concrete Rectangular | 525 | 525 | 2756.3 | 2900 | 0.8 | 1955.5 | G300E | 51526233.33 | 404.29 | G300E | 0 | 0
992 | Story35 | C28 | 32 MPa RC Column (52.5 cm x 52.5 cm) | Column | 32MPa | Concrete Rectangular | 525 | 525 | 2756.3 | 2900 | 0.8 | 1955.5 | G300E | 51510766.67 | 404.17 | G300E | 0 | 0
993 | Story35 | C29 | 32 MPa RC Column (52.5 cm x 52.5 cm) | Column | 32MPa | Concrete Rectangular | 525 | 525 | 2756.3 | 2900 | 0.8 | 1955.5 | G300E | 60636100 | 475.77 | G300E | 0 | 0
994 | Story35 | C3 | 32 MPa RC Column (52.5 cm x 52.5 cm) | Column | 32MPa | Concrete Rectangular | 525 | 525 | 2756.3 | 2900 | 0.8 | 1955.5 | G300E | 29944433.33 | 234.96 | G300E | 0 | 0
995 | Story35 | C30 | 32 MPa RC Column (52.5 cm x 52.5 cm) | Column | 32MPa | Concrete Rectangular | 525 | 525 | 2756.3 | 2900 | 0.8 | 1955.5 | G300E | 30590166.67 | 240.02 | G300E | 0 | 0
996 | Story35 | C31 | 32 MPa RC Column (52.5 cm x 52.5 cm) | Column | 32MPa | Concrete Rectangular | 525 | 525 | 2756.3 | 2900 | 0.8 | 1955.5 | G300E | 30422933.33 | 238.71 | G300E | 0 | 0
997 | Story35 | C32 | 32 MPa RC Column (52.5 cm x 52.5 cm) | Column | 32MPa | Concrete Rectangular | 525 | 525 | 2756.3 | 2900 | 0.8 | 1955.5 | G300E | 30587266.67 | 240 | G300E | 0 | 0
998 | Story35 | C33 | 32 MPa RC Column (52.5 cm x 52.5 cm) | Column | 32MPa | Concrete Rectangular | 525 | 525 | 2756.3 | 2900 | 0.8 | 1955.5 | G300E | 29945400 | 234.96 | G300E | 0 | 0
999 | Story35 | C34 | 32 MPa RC Column (52.5 cm x 52.5 cm) | Column | 32MPa | Concrete Rectangular | 525 | 525 | 2756.3 | 2900 | 0.8 | 1955.5 | G300E | 29945400 | 234.96 | G300E | 0 | 0
1000 | Story35 | C35 | 32 MPa RC Column (52.5 cm x 52.5 cm) | Column | 32MPa | Concrete Rectangular | 525 | 525 | 2756.3 | 2900 | 0.8 | 1955.5 | G300E | 30588233.33 | 240.01 | G300E | 0 | 0
1001 | Story35 | C36 | 32 MPa RC Column (52.5 cm x 52.5 cm) | Column | 32MPa | Concrete Rectangular | 525 | 525 | 2756.3 | 2900 | 0.8 | 1955.5 | G300E | 30422933.33 | 238.71 | G300E | 0 | 0
1002 | Story35 | C4 | 32 MPa RC Column (52.5 cm x 52.5 cm) | Column | 32MPa | Concrete Rectangular | 525 | 525 | 2756.3 | 2900 | 0.8 | 1955.5 | G300E | 29945400 | 234.96 | G300E | 0 | 0
1003 | Story35 | C5 | 32 MPa RC Column (52.5 cm x 52.5 cm) | Column | 32MPa | Concrete Rectangular | 525 | 525 | 2756.3 | 2900 | 0.8 | 1955.5 | G300E | 30591133.33 | 240.03 | G300E | 0 | 0
1004 | Story35 | C6 | 32 MPa RC Column (52.5 cm x 52.5 cm) | Column | 32MPa | Concrete Rectangular | 525 | 525 | 2756.3 | 2900 | 0.8 | 1955.5 | G300E | 30424866.67 | 238.72 | G300E | 0 | 0
1005 | Story35 | C7 | 32 MPa RC Column (52.5 cm x 52.5 cm) | Column | 32MPa | Concrete Rectangular | 525 | 525 | 2756.3 | 2900 | 0.8 | 1955.5 | G300E | 30593066.67 | 240.04 | G300E | 0 | 0
1006 | Story35 | C8 | 32 MPa RC Column (52.5 cm x 52.5 cm) | Column | 32MPa | Concrete Rectangular | 525 | 525 | 2756.3 | 2900 | 0.8 | 1955.5 | G300E | 60689266.67 | 476.19 | G300E | 0 | 0
1007 | Story35 | C9 | 32 MPa RC Column (52.5 cm x 52.5 cm) | Column | 32MPa | Concrete Rectangular | 525 | 525 | 2756.3 | 2900 | 0.8 | 1955.5 | G300E | 51489500 | 404.01 | G300E | 0 | 0
1008 | Story36 | C1 | 32 MPa RC Column (52.5 cm x 52.5 cm) | Column | 32MPa | Concrete Rectangular | 525 | 525 | 2756.3 | 2900 | 0.8 | 1955.5 | G300E | 27623466.67 | 216.74 | G300E | 0 | 0
1009 | Story36 | C10 | 32 MPa RC Column (52.5 cm x 52.5 cm) | Column | 32MPa | Concrete Rectangular | 525 | 525 | 2756.3 | 2900 | 0.8 | 1955.5 | G300E | 43106566.67 | 338.23 | G300E | 0 | 0
1010 | Story36 | C11 | 32 MPa RC Column (52.5 cm x 52.5 cm) | Column | 32MPa | Concrete Rectangular | 525 | 525 | 2756.3 | 2900 | 0.8 | 1955.5 | G300E | 51728266.67 | 405.88 | G300E | 0 | 0
1011 | Story36 | C12 | 32 MPa RC Column (52.5 cm x 52.5 cm) | Column | 32MPa | Concrete Rectangular | 525 | 525 | 2756.3 | 2900 | 0.8 | 1955.5 | G300E | 28135800 | 220.76 | G300E | 0 | 0
1012 | Story36 | C13 | 32 MPa RC Column (52.5 cm x 52.5 cm) | Column | 32MPa | Concrete Rectangular | 525 | 525 | 2756.3 | 2900 | 0.8 | 1955.5 | G300E | 23050166.67 | 180.86 | G300E | 0 | 0
1013 | Story36 | C14 | 32 MPa RC Column (52.5 cm x 52.5 cm) | Column | 32MPa | Concrete Rectangular | 525 | 525 | 2756.3 | 2900 | 0.8 | 1955.5 | G300E | 43102700 | 338.2 | G300E | 0 | 0
1014 | Story36 | C17 | 32 MPa RC Column (52.5 cm x 52.5 cm) | Column | 32MPa | Concrete Rectangular | 525 | 525 | 2756.3 | 2900 | 0.8 | 1955.5 | G300E | 43136533.33 | 338.47 | G300E | 0 | 0
1015 | Story36 | C18 | 32 MPa RC Column (52.5 cm x 52.5 cm) | Column | 32MPa | Concrete Rectangular | 525 | 525 | 2756.3 | 2900 | 0.8 | 1955.5 | G300E | 23062733.33 | 180.96 | G300E | 0 | 0
1016 | Story36 | C19 | 32 MPa RC Column (52.5 cm x 52.5 cm) | Column | 32MPa | Concrete Rectangular | 525 | 525 | 2756.3 | 2900 | 0.8 | 1955.5 | G300E | 23059833.33 | 180.94 | G300E | 0 | 0
1017 | Story36 | C2 | 32 MPa RC Column (52.5 cm x 52.5 cm) | Column | 32MPa | Concrete Rectangular | 525 | 525 | 2756.3 | 2900 | 0.8 | 1955.5 | G300E | 28157066.67 | 220.93 | G300E | 0 | 0
1018 | Story36 | C20 | 32 MPa RC Column (52.5 cm x 52.5 cm) | Column | 32MPa | Concrete Rectangular | 525 | 525 | 2756.3 | 2900 | 0.8 | 1955.5 | G300E | 43124933.33 | 338.37 | G300E | 0 | 0
1019 | Story36 | C23 | 32 MPa RC Column (52.5 cm x 52.5 cm) | Column | 32MPa | Concrete Rectangular | 525 | 525 | 2756.3 | 2900 | 0.8 | 1955.5 | G300E | 43136533.33 | 338.47 | G300E | 0 | 0
1020 | Story36 | C24 | 32 MPa RC Column (52.5 cm x 52.5 cm) | Column | 32MPa | Concrete Rectangular | 525 | 525 | 2756.3 | 2900 | 0.8 | 1955.5 | G300E | 23062733.33 | 180.96 | G300E | 0 | 0
1021 | Story36 | C25 | 32 MPa RC Column (52.5 cm x 52.5 cm) | Column | 32MPa | Concrete Rectangular | 525 | 525 | 2756.3 | 2900 | 0.8 | 1955.5 | G300E | 28135800 | 220.76 | G300E | 0 | 0
1022 | Story36 | C26 | 32 MPa RC Column (52.5 cm x 52.5 cm) | Column | 32MPa | Concrete Rectangular | 525 | 525 | 2756.3 | 2900 | 0.8 | 1955.5 | G300E | 51736966.67 | 405.95 | G300E | 0 | 0
1023 | Story36 | C27 | 32 MPa RC Column (52.5 cm x 52.5 cm) | Column | 32MPa | Concrete Rectangular | 525 | 525 | 2756.3 | 2900 | 0.8 | 1955.5 | G300E | 43129766.67 | 338.41 | G300E | 0 | 0
1024 | Story36 | C28 | 32 MPa RC Column (52.5 cm x 52.5 cm) | Column | 32MPa | Concrete Rectangular | 525 | 525 | 2756.3 | 2900 | 0.8 | 1955.5 | G300E | 43117200 | 338.31 | G300E | 0 | 0
1025 | Story36 | C29 | 32 MPa RC Column (52.5 cm x 52.5 cm) | Column | 32MPa | Concrete Rectangular | 525 | 525 | 2756.3 | 2900 | 0.8 | 1955.5 | G300E | 51729233.33 | 405.89 | G300E | 0 | 0
1026 | Story36 | C3 | 32 MPa RC Column (52.5 cm x 52.5 cm) | Column | 32MPa | Concrete Rectangular | 525 | 525 | 2756.3 | 2900 | 0.8 | 1955.5 | G300E | 23049200 | 180.85 | G300E | 0 | 0
1027 | Story36 | C30 | 32 MPa RC Column (52.5 cm x 52.5 cm) | Column | 32MPa | Concrete Rectangular | 525 | 525 | 2756.3 | 2900 | 0.8 | 1955.5 | G300E | 28135800 | 220.76 | G300E | 0 | 0
1028 | Story36 | C31 | 32 MPa RC Column (52.5 cm x 52.5 cm) | Column | 32MPa | Concrete Rectangular | 525 | 525 | 2756.3 | 2900 | 0.8 | 1955.5 | G300E | 27596400 | 216.53 | G300E | 0 | 0
1029 | Story36 | C32 | 32 MPa RC Column (52.5 cm x 52.5 cm) | Column | 32MPa | Concrete Rectangular | 525 | 525 | 2756.3 | 2900 | 0.8 | 1955.5 | G300E | 28136766.67 | 220.77 | G300E | 0 | 0
1030 | Story36 | C33 | 32 MPa RC Column (52.5 cm x 52.5 cm) | Column | 32MPa | Concrete Rectangular | 525 | 525 | 2756.3 | 2900 | 0.8 | 1955.5 | G300E | 23061766.67 | 180.95 | G300E | 0 | 0
1031 | Story36 | C34 | 32 MPa RC Column (52.5 cm x 52.5 cm) | Column | 32MPa | Concrete Rectangular | 525 | 525 | 2756.3 | 2900 | 0.8 | 1955.5 | G300E | 23060800 | 180.94 | G300E | 0 | 0
1032 | Story36 | C35 | 32 MPa RC Column (52.5 cm x 52.5 cm) | Column | 32MPa | Concrete Rectangular | 525 | 525 | 2756.3 | 2900 | 0.8 | 1955.5 | G300E | 28135800 | 220.76 | G300E | 0 | 0
1033 | Story36 | C36 | 32 MPa RC Column (52.5 cm x 52.5 cm) | Column | 32MPa | Concrete Rectangular | 525 | 525 | 2756.3 | 2900 | 0.8 | 1955.5 | G300E | 27597366.67 | 216.54 | G300E | 0 | 0
1034 | Story36 | C4 | 32 MPa RC Column (52.5 cm x 52.5 cm) | Column | 32MPa | Concrete Rectangular | 525 | 525 | 2756.3 | 2900 | 0.8 | 1955.5 | G300E | 23056933.33 | 180.91 | G300E | 0 | 0
1035 | Story36 | C5 | 32 MPa RC Column (52.5 cm x 52.5 cm) | Column | 32MPa | Concrete Rectangular | 525 | 525 | 2756.3 | 2900 | 0.8 | 1955.5 | G300E | 28134833.33 | 220.76 | G300E | 0 | 0
1036 | Story36 | C6 | 32 MPa RC Column (52.5 cm x 52.5 cm) | Column | 32MPa | Concrete Rectangular | 525 | 525 | 2756.3 | 2900 | 0.8 | 1955.5 | G300E | 27597366.67 | 216.54 | G300E | 0 | 0
1037 | Story36 | C7 | 32 MPa RC Column (52.5 cm x 52.5 cm) | Column | 32MPa | Concrete Rectangular | 525 | 525 | 2756.3 | 2900 | 0.8 | 1955.5 | G300E | 28157066.67 | 220.93 | G300E | 0 | 0
1038 | Story36 | C8 | 32 MPa RC Column (52.5 cm x 52.5 cm) | Column | 32MPa | Concrete Rectangular | 525 | 525 | 2756.3 | 2900 | 0.8 | 1955.5 | G300E | 51792066.67 | 406.38 | G300E | 0 | 0
1039 | Story36 | C9 | 32 MPa RC Column (52.5 cm x 52.5 cm) | Column | 32MPa | Concrete Rectangular | 525 | 525 | 2756.3 | 2900 | 0.8 | 1955.5 | G300E | 43095933.33 | 338.15 | G300E | 0 | 0
1040 | Story36 | D17 | 32 MPa RC Column (90 cm x 90 cm) | Column | 32MPa | Concrete Rectangular | 900 | 900 | 8100 | 25104.8 | 20.33 | 49748.96 | G300E | 1516748333.33 | 11900.97 | G300E | 0 | 0
1041 | Story36 | D18 | 32 MPa RC Column (90 cm x 90 cm) | Column | 32MPa | Concrete Rectangular | 900 | 900 | 8100 | 25104.8 | 20.33 | 49748.96 | G300E | 1516792266.73 | 11901.31 | G300E | 0 | 0
1042 | Story36 | D19 | 32 MPa RC Column (90 cm x 90 cm) | Column | 32MPa | Concrete Rectangular | 900 | 900 | 8100 | 25104.8 | 20.33 | 49748.96 | G300E | 1351964610.27 | 10608.02 | G300E | 0 | 0
1043 | Story36 | D20 | 32 MPa RC Column (90 cm x 90 cm) | Column | 32MPa | Concrete Rectangular | 900 | 900 | 8100 | 25104.8 | 20.33 | 49748.96 | G300E | 1352010635.73 | 10608.38 | G300E | 0 | 0
1044 | Story36 | D21 | 32 MPa RC Column (90 cm x 90 cm) | Column | 32MPa | Concrete Rectangular | 900 | 900 | 8100 | 25104.8 | 20.33 | 49748.96 | G300E | 1516756701.6 | 11901.04 | G300E | 0 | 0
1045 | Story36 | D22 | 32 MPa RC Column (90 cm x 90 cm) | Column | 32MPa | Concrete Rectangular | 900 | 900 | 8100 | 25104.8 | 20.33 | 49748.96 | G300E | 1517070511.6 | 11903.5 | G300E | 0 | 0
1046 | Story36 | D23 | 32 MPa RC Column (90 cm x 90 cm) | Column | 32MPa | Concrete Rectangular | 900 | 900 | 8100 | 25104.8 | 20.33 | 49748.96 | G300E | 1351926953.07 | 10607.72 | G300E | 0 | 0
1047 | Story36 | D24 | 32 MPa RC Column (90 cm x 90 cm) | Column | 32MPa | Concrete Rectangular | 900 | 900 | 8100 | 25104.8 | 20.33 | 49748.96 | G300E | 1352000175.4 | 10608.3 | G300E | 0 | 0
1048 | Story36 | D25 | 32 MPa RC Column (90 cm x 90 cm) | Column | 32MPa | Concrete Rectangular | 900 | 900 | 8100 | 25104.8 | 20.33 | 49748.96 | G300E | 1351924861 | 10607.7 | G300E | 0 | 0
1049 | Story36 | D26 | 32 MPa RC Column (90 cm x 90 cm) | Column | 32MPa | Concrete Rectangular | 900 | 900 | 8100 | 25104.8 | 20.33 | 49748.96 | G300E | 1351966702.33 | 10608.03 | G300E | 0 | 0
1050 | Story36 | D27 | 32 MPa RC Column (90 cm x 90 cm) | Column | 32MPa | Concrete Rectangular | 900 | 900 | 8100 | 25104.8 | 20.33 | 49748.96 | G300E | 1516762977.8 | 11901.09 | G300E | 0 | 0
1051 | Story36 | D28 | 32 MPa RC Column (90 cm x 90 cm) | Column | 32MPa | Concrete Rectangular | 900 | 900 | 8100 | 25104.8 | 20.33 | 49748.96 | G300E | 1516993105.13 | 11902.89 | G300E | 0 | 0
1052 | Story36 | D29 | 32 MPa RC Column (90 cm x 90 cm) | Column | 32MPa | Concrete Rectangular | 900 | 900 | 8100 | 25104.8 | 20.33 | 49748.96 | G300E | 1351935321.33 | 10607.79 | G300E | 0 | 0
1053 | Story36 | D30 | 32 MPa RC Column (90 cm x 90 cm) | Column | 32MPa | Concrete Rectangular | 900 | 900 | 8100 | 25104.8 | 20.33 | 49748.96 | G300E | 1351966702.33 | 10608.03 | G300E | 0 | 0
1054 | Story36 | D31 | 32 MPa RC Column (90 cm x 90 cm) | Column | 32MPa | Concrete Rectangular | 900 | 900 | 8100 | 25104.8 | 20.33 | 49748.96 | G300E | 1516917790.73 | 11902.3 | G300E | 0 | 0
1055 | Story36 | D32 | 32 MPa RC Column (90 cm x 90 cm) | Column | 32MPa | Concrete Rectangular | 900 | 900 | 8100 | 25104.8 | 20.33 | 49748.96 | G300E | 1516892685.93 | 11902.1 | G300E | 0 | 0
1056 | Story37 | C1 | 32 MPa RC Column (50 cm x 50 cm) | Column | 32MPa | Concrete Rectangular | 500 | 500 | 2500 | 2900 | 0.72 | 1773.7 | G300E | 9552600 | 74.95 | G300E | 0 | 0
1057 | Story37 | C10 | 32 MPa RC Column (50 cm x 50 cm) | Column | 32MPa | Concrete Rectangular | 500 | 500 | 2500 | 2900 | 0.72 | 1773.7 | G300E | 41853766.67 | 328.4 | G300E | 0 | 0
1058 | Story37 | C11 | 32 MPa RC Column (50 cm x 50 cm) | Column | 32MPa | Concrete Rectangular | 500 | 500 | 2500 | 2900 | 0.72 | 1773.7 | G300E | 49906100 | 391.58 | G300E | 0 | 0
1059 | Story37 | C12 | 32 MPa RC Column (50 cm x 50 cm) | Column | 32MPa | Concrete Rectangular | 500 | 500 | 2500 | 2900 | 0.72 | 1773.7 | G300E | 25744266.67 | 202 | G300E | 0 | 0
1060 | Story37 | C13 | 32 MPa RC Column (50 cm x 50 cm) | Column | 32MPa | Concrete Rectangular | 500 | 500 | 2500 | 2900 | 0.72 | 1773.7 | G300E | 22798833.33 | 178.89 | G300E | 0 | 0
1061 | Story37 | C14 | 32 MPa RC Column (50 cm x 50 cm) | Column | 32MPa | Concrete Rectangular | 500 | 500 | 2500 | 2900 | 0.72 | 1773.7 | G300E | 41848933.33 | 328.36 | G300E | 0 | 0
1062 | Story37 | C17 | 32 MPa RC Column (50 cm x 50 cm) | Column | 32MPa | Concrete Rectangular | 500 | 500 | 2500 | 2900 | 0.72 | 1773.7 | G300E | 41880833.33 | 328.61 | G300E | 0 | 0
1063 | Story37 | C18 | 32 MPa RC Column (50 cm x 50 cm) | Column | 32MPa | Concrete Rectangular | 500 | 500 | 2500 | 2900 | 0.72 | 1773.7 | G300E | 22806566.67 | 178.95 | G300E | 0 | 0
1064 | Story37 | C19 | 32 MPa RC Column (50 cm x 50 cm) | Column | 32MPa | Concrete Rectangular | 500 | 500 | 2500 | 2900 | 0.72 | 1773.7 | G300E | 22804633.33 | 178.93 | G300E | 0 | 0
1065 | Story37 | C2 | 32 MPa RC Column (50 cm x 50 cm) | Column | 32MPa | Concrete Rectangular | 500 | 500 | 2500 | 2900 | 0.72 | 1773.7 | G300E | 25769400 | 202.2 | G300E | 0 | 0
1066 | Story37 | C20 | 32 MPa RC Column (50 cm x 50 cm) | Column | 32MPa | Concrete Rectangular | 500 | 500 | 2500 | 2900 | 0.72 | 1773.7 | G300E | 41870200 | 328.53 | G300E | 0 | 0
1067 | Story37 | C23 | 32 MPa RC Column (50 cm x 50 cm) | Column | 32MPa | Concrete Rectangular | 500 | 500 | 2500 | 2900 | 0.72 | 1773.7 | G300E | 41879866.67 | 328.6 | G300E | 0 | 0
1068 | Story37 | C24 | 32 MPa RC Column (50 cm x 50 cm) | Column | 32MPa | Concrete Rectangular | 500 | 500 | 2500 | 2900 | 0.72 | 1773.7 | G300E | 22806566.67 | 178.95 | G300E | 0 | 0
1069 | Story37 | C25 | 32 MPa RC Column (50 cm x 50 cm) | Column | 32MPa | Concrete Rectangular | 500 | 500 | 2500 | 2900 | 0.72 | 1773.7 | G300E | 25744266.67 | 202 | G300E | 0 | 0
1070 | Story37 | C26 | 32 MPa RC Column (50 cm x 50 cm) | Column | 32MPa | Concrete Rectangular | 500 | 500 | 2500 | 2900 | 0.72 | 1773.7 | G300E | 49911900 | 391.63 | G300E | 0 | 0
1071 | Story37 | C27 | 32 MPa RC Column (50 cm x 50 cm) | Column | 32MPa | Concrete Rectangular | 500 | 500 | 2500 | 2900 | 0.72 | 1773.7 | G300E | 41874066.67 | 328.56 | G300E | 0 | 0
1072 | Story37 | C28 | 32 MPa RC Column (50 cm x 50 cm) | Column | 32MPa | Concrete Rectangular | 500 | 500 | 2500 | 2900 | 0.72 | 1773.7 | G300E | 41863433.33 | 328.48 | G300E | 0 | 0
1073 | Story37 | C29 | 32 MPa RC Column (50 cm x 50 cm) | Column | 32MPa | Concrete Rectangular | 500 | 500 | 2500 | 2900 | 0.72 | 1773.7 | G300E | 49906100 | 391.58 | G300E | 0 | 0
1074 | Story37 | C3 | 32 MPa RC Column (50 cm x 50 cm) | Column | 32MPa | Concrete Rectangular | 500 | 500 | 2500 | 2900 | 0.72 | 1773.7 | G300E | 22798833.33 | 178.89 | G300E | 0 | 0
1075 | Story37 | C30 | 32 MPa RC Column (50 cm x 50 cm) | Column | 32MPa | Concrete Rectangular | 500 | 500 | 2500 | 2900 | 0.72 | 1773.7 | G300E | 25744266.67 | 202 | G300E | 0 | 0
1076 | Story37 | C31 | 32 MPa RC Column (50 cm x 50 cm) | Column | 32MPa | Concrete Rectangular | 500 | 500 | 2500 | 2900 | 0.72 | 1773.7 | G300E | 9583533.33 | 75.2 | G300E | 0 | 0
1077 | Story37 | C32 | 32 MPa RC Column (50 cm x 50 cm) | Column | 32MPa | Concrete Rectangular | 500 | 500 | 2500 | 2900 | 0.72 | 1773.7 | G300E | 25745233.33 | 202.01 | G300E | 0 | 0
1078 | Story37 | C33 | 32 MPa RC Column (50 cm x 50 cm) | Column | 32MPa | Concrete Rectangular | 500 | 500 | 2500 | 2900 | 0.72 | 1773.7 | G300E | 22805600 | 178.94 | G300E | 0 | 0
1079 | Story37 | C34 | 32 MPa RC Column (50 cm x 50 cm) | Column | 32MPa | Concrete Rectangular | 500 | 500 | 2500 | 2900 | 0.72 | 1773.7 | G300E | 22804633.33 | 178.93 | G300E | 0 | 0
1080 | Story37 | C35 | 32 MPa RC Column (50 cm x 50 cm) | Column | 32MPa | Concrete Rectangular | 500 | 500 | 2500 | 2900 | 0.72 | 1773.7 | G300E | 25744266.67 | 202 | G300E | 0 | 0
1081 | Story37 | C36 | 32 MPa RC Column (50 cm x 50 cm) | Column | 32MPa | Concrete Rectangular | 500 | 500 | 2500 | 2900 | 0.72 | 1773.7 | G300E | 9583533.33 | 75.2 | G300E | 0 | 0
1082 | Story37 | C4 | 32 MPa RC Column (50 cm x 50 cm) | Column | 32MPa | Concrete Rectangular | 500 | 500 | 2500 | 2900 | 0.72 | 1773.7 | G300E | 22802700 | 178.92 | G300E | 0 | 0
1083 | Story37 | C5 | 32 MPa RC Column (50 cm x 50 cm) | Column | 32MPa | Concrete Rectangular | 500 | 500 | 2500 | 2900 | 0.72 | 1773.7 | G300E | 25743300 | 201.99 | G300E | 0 | 0
1084 | Story37 | C6 | 32 MPa RC Column (50 cm x 50 cm) | Column | 32MPa | Concrete Rectangular | 500 | 500 | 2500 | 2900 | 0.72 | 1773.7 | G300E | 9584500 | 75.2 | G300E | 0 | 0
1085 | Story37 | C7 | 32 MPa RC Column (50 cm x 50 cm) | Column | 32MPa | Concrete Rectangular | 500 | 500 | 2500 | 2900 | 0.72 | 1773.7 | G300E | 25767466.67 | 202.18 | G300E | 0 | 0
1086 | Story37 | C8 | 32 MPa RC Column (50 cm x 50 cm) | Column | 32MPa | Concrete Rectangular | 500 | 500 | 2500 | 2900 | 0.72 | 1773.7 | G300E | 49958300 | 391.99 | G300E | 0 | 0
1087 | Story37 | C9 | 32 MPa RC Column (50 cm x 50 cm) | Column | 32MPa | Concrete Rectangular | 500 | 500 | 2500 | 2900 | 0.72 | 1773.7 | G300E | 41844100 | 328.32 | G300E | 0 | 0
1088 | Story38 | C1 | 32 MPa RC Column (50 cm x 50 cm) | Column | 32MPa | Concrete Rectangular | 500 | 500 | 2500 | 2900 | 0.72 | 1773.7 | G300E | 8124833.33 | 63.75 | G300E | 0 | 0
1089 | Story38 | C10 | 32 MPa RC Column (50 cm x 50 cm) | Column | 32MPa | Concrete Rectangular | 500 | 500 | 2500 | 2900 | 0.72 | 1773.7 | G300E | 33605200 | 263.68 | G300E | 0 | 0
1090 | Story38 | C11 | 32 MPa RC Column (50 cm x 50 cm) | Column | 32MPa | Concrete Rectangular | 500 | 500 | 2500 | 2900 | 0.72 | 1773.7 | G300E | 41101700 | 322.5 | G300E | 0 | 0
1091 | Story38 | C12 | 32 MPa RC Column (50 cm x 50 cm) | Column | 32MPa | Concrete Rectangular | 500 | 500 | 2500 | 2900 | 0.72 | 1773.7 | G300E | 12858600 | 100.89 | G300E | 0 | 0
1092 | Story38 | C13 | 32 MPa RC Column (50 cm x 50 cm) | Column | 32MPa | Concrete Rectangular | 500 | 500 | 2500 | 2900 | 0.72 | 1773.7 | G300E | 17615566.67 | 138.22 | G300E | 0 | 0
1093 | Story38 | C14 | 32 MPa RC Column (50 cm x 50 cm) | Column | 32MPa | Concrete Rectangular | 500 | 500 | 2500 | 2900 | 0.72 | 1773.7 | G300E | 33598433.33 | 263.63 | G300E | 0 | 0
1094 | Story38 | C17 | 32 MPa RC Column (50 cm x 50 cm) | Column | 32MPa | Concrete Rectangular | 500 | 500 | 2500 | 2900 | 0.72 | 1773.7 | G300E | 33634200 | 263.91 | G300E | 0 | 0
1095 | Story38 | C18 | 32 MPa RC Column (50 cm x 50 cm) | Column | 32MPa | Concrete Rectangular | 500 | 500 | 2500 | 2900 | 0.72 | 1773.7 | G300E | 17629100 | 138.32 | G300E | 0 | 0
1096 | Story38 | C19 | 32 MPa RC Column (50 cm x 50 cm) | Column | 32MPa | Concrete Rectangular | 500 | 500 | 2500 | 2900 | 0.72 | 1773.7 | G300E | 17624266.67 | 138.29 | G300E | 0 | 0
1097 | Story38 | C2 | 32 MPa RC Column (50 cm x 50 cm) | Column | 32MPa | Concrete Rectangular | 500 | 500 | 2500 | 2900 | 0.72 | 1773.7 | G300E | 12883733.33 | 101.09 | G300E | 0 | 0
1098 | Story38 | C20 | 32 MPa RC Column (50 cm x 50 cm) | Column | 32MPa | Concrete Rectangular | 500 | 500 | 2500 | 2900 | 0.72 | 1773.7 | G300E | 33622600 | 263.82 | G300E | 0 | 0
1099 | Story38 | C23 | 32 MPa RC Column (50 cm x 50 cm) | Column | 32MPa | Concrete Rectangular | 500 | 500 | 2500 | 2900 | 0.72 | 1773.7 | G300E | 33634200 | 263.91 | G300E | 0 | 0
1100 | Story38 | C24 | 32 MPa RC Column (50 cm x 50 cm) | Column | 32MPa | Concrete Rectangular | 500 | 500 | 2500 | 2900 | 0.72 | 1773.7 | G300E | 17629100 | 138.32 | G300E | 0 | 0
1101 | Story38 | C25 | 32 MPa RC Column (50 cm x 50 cm) | Column | 32MPa | Concrete Rectangular | 500 | 500 | 2500 | 2900 | 0.72 | 1773.7 | G300E | 12858600 | 100.89 | G300E | 0 | 0
1102 | Story38 | C26 | 32 MPa RC Column (50 cm x 50 cm) | Column | 32MPa | Concrete Rectangular | 500 | 500 | 2500 | 2900 | 0.72 | 1773.7 | G300E | 41107500 | 322.54 | G300E | 0 | 0
1103 | Story38 | C27 | 32 MPa RC Column (50 cm x 50 cm) | Column | 32MPa | Concrete Rectangular | 500 | 500 | 2500 | 2900 | 0.72 | 1773.7 | G300E | 33626466.67 | 263.85 | G300E | 0 | 0
1104 | Story38 | C28 | 32 MPa RC Column (50 cm x 50 cm) | Column | 32MPa | Concrete Rectangular | 500 | 500 | 2500 | 2900 | 0.72 | 1773.7 | G300E | 33615833.33 | 263.76 | G300E | 0 | 0
1105 | Story38 | C29 | 32 MPa RC Column (50 cm x 50 cm) | Column | 32MPa | Concrete Rectangular | 500 | 500 | 2500 | 2900 | 0.72 | 1773.7 | G300E | 41101700 | 322.5 | G300E | 0 | 0
1106 | Story38 | C3 | 32 MPa RC Column (50 cm x 50 cm) | Column | 32MPa | Concrete Rectangular | 500 | 500 | 2500 | 2900 | 0.72 | 1773.7 | G300E | 17615566.67 | 138.22 | G300E | 0 | 0
1107 | Story38 | C30 | 32 MPa RC Column (50 cm x 50 cm) | Column | 32MPa | Concrete Rectangular | 500 | 500 | 2500 | 2900 | 0.72 | 1773.7 | G300E | 12858600 | 100.89 | G300E | 0 | 0
1108 | Story38 | C31 | 32 MPa RC Column (50 cm x 50 cm) | Column | 32MPa | Concrete Rectangular | 500 | 500 | 2500 | 2900 | 0.72 | 1773.7 | G300E | 8119033.33 | 63.7 | G300E | 0 | 0
1109 | Story38 | C32 | 32 MPa RC Column (50 cm x 50 cm) | Column | 32MPa | Concrete Rectangular | 500 | 500 | 2500 | 2900 | 0.72 | 1773.7 | G300E | 12858600 | 100.89 | G300E | 0 | 0
1110 | Story38 | C33 | 32 MPa RC Column (50 cm x 50 cm) | Column | 32MPa | Concrete Rectangular | 500 | 500 | 2500 | 2900 | 0.72 | 1773.7 | G300E | 17628133.33 | 138.32 | G300E | 0 | 0
1111 | Story38 | C34 | 32 MPa RC Column (50 cm x 50 cm) | Column | 32MPa | Concrete Rectangular | 500 | 500 | 2500 | 2900 | 0.72 | 1773.7 | G300E | 17626200 | 138.3 | G300E | 0 | 0
1112 | Story38 | C35 | 32 MPa RC Column (50 cm x 50 cm) | Column | 32MPa | Concrete Rectangular | 500 | 500 | 2500 | 2900 | 0.72 | 1773.7 | G300E | 12857633.33 | 100.89 | G300E | 0 | 0
1113 | Story38 | C36 | 32 MPa RC Column (50 cm x 50 cm) | Column | 32MPa | Concrete Rectangular | 500 | 500 | 2500 | 2900 | 0.72 | 1773.7 | G300E | 8119033.33 | 63.7 | G300E | 0 | 0
1114 | Story38 | C4 | 32 MPa RC Column (50 cm x 50 cm) | Column | 32MPa | Concrete Rectangular | 500 | 500 | 2500 | 2900 | 0.72 | 1773.7 | G300E | 17622333.33 | 138.27 | G300E | 0 | 0
1115 | Story38 | C5 | 32 MPa RC Column (50 cm x 50 cm) | Column | 32MPa | Concrete Rectangular | 500 | 500 | 2500 | 2900 | 0.72 | 1773.7 | G300E | 12857633.33 | 100.89 | G300E | 0 | 0
1116 | Story38 | C6 | 32 MPa RC Column (50 cm x 50 cm) | Column | 32MPa | Concrete Rectangular | 500 | 500 | 2500 | 2900 | 0.72 | 1773.7 | G300E | 8119033.33 | 63.7 | G300E | 0 | 0
1117 | Story38 | C7 | 32 MPa RC Column (50 cm x 50 cm) | Column | 32MPa | Concrete Rectangular | 500 | 500 | 2500 | 2900 | 0.72 | 1773.7 | G300E | 12881800 | 101.08 | G300E | 0 | 0
1118 | Story38 | C8 | 32 MPa RC Column (50 cm x 50 cm) | Column | 32MPa | Concrete Rectangular | 500 | 500 | 2500 | 2900 | 0.72 | 1773.7 | G300E | 41154866.67 | 322.92 | G300E | 0 | 0
1119 | Story38 | C9 | 32 MPa RC Column (50 cm x 50 cm) | Column | 32MPa | Concrete Rectangular | 500 | 500 | 2500 | 2900 | 0.72 | 1773.7 | G300E | 33592633.33 | 263.58 | G300E | 0 | 0
1120 | Story39 | C1 | 32 MPa RC Column (47.5 cm x 47.5 cm) | Column | 32MPa | Concrete Rectangular | 475 | 475 | 2256.3 | 2900 | 0.65 | 1600.76 | G300E | 11976033.33 | 93.97 | G300E | 0 | 0
1121 | Story39 | C10 | 32 MPa RC Column (47.5 cm x 47.5 cm) | Column | 32MPa | Concrete Rectangular | 475 | 475 | 2256.3 | 2900 | 0.65 | 1600.76 | G300E | 32598900 | 255.78 | G300E | 0 | 0
1122 | Story39 | C11 | 32 MPa RC Column (47.5 cm x 47.5 cm) | Column | 32MPa | Concrete Rectangular | 475 | 475 | 2256.3 | 2900 | 0.65 | 1600.76 | G300E | 40897733.33 | 320.9 | G300E | 0 | 0
1123 | Story39 | C12 | 32 MPa RC Column (47.5 cm x 47.5 cm) | Column | 32MPa | Concrete Rectangular | 475 | 475 | 2256.3 | 2900 | 0.65 | 1600.76 | G300E | 10627533.33 | 83.39 | G300E | 0 | 0
1124 | Story39 | C13 | 32 MPa RC Column (47.5 cm x 47.5 cm) | Column | 32MPa | Concrete Rectangular | 475 | 475 | 2256.3 | 2900 | 0.65 | 1600.76 | G300E | 21102333.33 | 165.58 | G300E | 0 | 0
1125 | Story39 | C14 | 32 MPa RC Column (47.5 cm x 47.5 cm) | Column | 32MPa | Concrete Rectangular | 475 | 475 | 2256.3 | 2900 | 0.65 | 1600.76 | G300E | 32590200 | 255.71 | G300E | 0 | 0
1126 | Story39 | C17 | 32 MPa RC Column (47.5 cm x 47.5 cm) | Column | 32MPa | Concrete Rectangular | 475 | 475 | 2256.3 | 2900 | 0.65 | 1600.76 | G300E | 32622100 | 255.97 | G300E | 0 | 0
1127 | Story39 | C18 | 32 MPa RC Column (47.5 cm x 47.5 cm) | Column | 32MPa | Concrete Rectangular | 475 | 475 | 2256.3 | 2900 | 0.65 | 1600.76 | G300E | 21120700 | 165.72 | G300E | 0 | 0
1128 | Story39 | C19 | 32 MPa RC Column (47.5 cm x 47.5 cm) | Column | 32MPa | Concrete Rectangular | 475 | 475 | 2256.3 | 2900 | 0.65 | 1600.76 | G300E | 21112966.67 | 165.66 | G300E | 0 | 0
1129 | Story39 | C2 | 32 MPa RC Column (47.5 cm x 47.5 cm) | Column | 32MPa | Concrete Rectangular | 475 | 475 | 2256.3 | 2900 | 0.65 | 1600.76 | G300E | 10626566.67 | 83.38 | G300E | 0 | 0
1130 | Story39 | C20 | 32 MPa RC Column (47.5 cm x 47.5 cm) | Column | 32MPa | Concrete Rectangular | 475 | 475 | 2256.3 | 2900 | 0.65 | 1600.76 | G300E | 32612433.33 | 255.89 | G300E | 0 | 0
1131 | Story39 | C23 | 32 MPa RC Column (47.5 cm x 47.5 cm) | Column | 32MPa | Concrete Rectangular | 475 | 475 | 2256.3 | 2900 | 0.65 | 1600.76 | G300E | 32622100 | 255.97 | G300E | 0 | 0
1132 | Story39 | C24 | 32 MPa RC Column (47.5 cm x 47.5 cm) | Column | 32MPa | Concrete Rectangular | 475 | 475 | 2256.3 | 2900 | 0.65 | 1600.76 | G300E | 21120700 | 165.72 | G300E | 0 | 0
1133 | Story39 | C25 | 32 MPa RC Column (47.5 cm x 47.5 cm) | Column | 32MPa | Concrete Rectangular | 475 | 475 | 2256.3 | 2900 | 0.65 | 1600.76 | G300E | 10626566.67 | 83.38 | G300E | 0 | 0
1134 | Story39 | C26 | 32 MPa RC Column (47.5 cm x 47.5 cm) | Column | 32MPa | Concrete Rectangular | 475 | 475 | 2256.3 | 2900 | 0.65 | 1600.76 | G300E | 40904500 | 320.95 | G300E | 0 | 0
1135 | Story39 | C27 | 32 MPa RC Column (47.5 cm x 47.5 cm) | Column | 32MPa | Concrete Rectangular | 475 | 475 | 2256.3 | 2900 | 0.65 | 1600.76 | G300E | 32616300 | 255.92 | G300E | 0 | 0
1136 | Story39 | C28 | 32 MPa RC Column (47.5 cm x 47.5 cm) | Column | 32MPa | Concrete Rectangular | 475 | 475 | 2256.3 | 2900 | 0.65 | 1600.76 | G300E | 32606633.33 | 255.84 | G300E | 0 | 0
1137 | Story39 | C29 | 32 MPa RC Column (47.5 cm x 47.5 cm) | Column | 32MPa | Concrete Rectangular | 475 | 475 | 2256.3 | 2900 | 0.65 | 1600.76 | G300E | 40897733.33 | 320.9 | G300E | 0 | 0
1138 | Story39 | C3 | 32 MPa RC Column (47.5 cm x 47.5 cm) | Column | 32MPa | Concrete Rectangular | 475 | 475 | 2256.3 | 2900 | 0.65 | 1600.76 | G300E | 21100400 | 165.56 | G300E | 0 | 0
1139 | Story39 | C30 | 32 MPa RC Column (47.5 cm x 47.5 cm) | Column | 32MPa | Concrete Rectangular | 475 | 475 | 2256.3 | 2900 | 0.65 | 1600.76 | G300E | 10626566.67 | 83.38 | G300E | 0 | 0
1140 | Story39 | C31 | 32 MPa RC Column (47.5 cm x 47.5 cm) | Column | 32MPa | Concrete Rectangular | 475 | 475 | 2256.3 | 2900 | 0.65 | 1600.76 | G300E | 11958633.33 | 93.83 | G300E | 0 | 0
1141 | Story39 | C32 | 32 MPa RC Column (47.5 cm x 47.5 cm) | Column | 32MPa | Concrete Rectangular | 475 | 475 | 2256.3 | 2900 | 0.65 | 1600.76 | G300E | 10625600 | 83.37 | G300E | 0 | 0
1142 | Story39 | C33 | 32 MPa RC Column (47.5 cm x 47.5 cm) | Column | 32MPa | Concrete Rectangular | 475 | 475 | 2256.3 | 2900 | 0.65 | 1600.76 | G300E | 21117800 | 165.7 | G300E | 0 | 0
1143 | Story39 | C34 | 32 MPa RC Column (47.5 cm x 47.5 cm) | Column | 32MPa | Concrete Rectangular | 475 | 475 | 2256.3 | 2900 | 0.65 | 1600.76 | G300E | 21115866.67 | 165.68 | G300E | 0 | 0
1144 | Story39 | C35 | 32 MPa RC Column (47.5 cm x 47.5 cm) | Column | 32MPa | Concrete Rectangular | 475 | 475 | 2256.3 | 2900 | 0.65 | 1600.76 | G300E | 10626566.67 | 83.38 | G300E | 0 | 0
1145 | Story39 | C36 | 32 MPa RC Column (47.5 cm x 47.5 cm) | Column | 32MPa | Concrete Rectangular | 475 | 475 | 2256.3 | 2900 | 0.65 | 1600.76 | G300E | 11958633.33 | 93.83 | G300E | 0 | 0
1146 | Story39 | C4 | 32 MPa RC Column (47.5 cm x 47.5 cm) | Column | 32MPa | Concrete Rectangular | 475 | 475 | 2256.3 | 2900 | 0.65 | 1600.76 | G300E | 21109100 | 165.63 | G300E | 0 | 0
1147 | Story39 | C5 | 32 MPa RC Column (47.5 cm x 47.5 cm) | Column | 32MPa | Concrete Rectangular | 475 | 475 | 2256.3 | 2900 | 0.65 | 1600.76 | G300E | 10628500 | 83.4 | G300E | 0 | 0
1148 | Story39 | C6 | 32 MPa RC Column (47.5 cm x 47.5 cm) | Column | 32MPa | Concrete Rectangular | 475 | 475 | 2256.3 | 2900 | 0.65 | 1600.76 | G300E | 11958633.33 | 93.83 | G300E | 0 | 0
1149 | Story39 | C7 | 32 MPa RC Column (47.5 cm x 47.5 cm) | Column | 32MPa | Concrete Rectangular | 475 | 475 | 2256.3 | 2900 | 0.65 | 1600.76 | G300E | 10626566.67 | 83.38 | G300E | 0 | 0
1150 | Story39 | C8 | 32 MPa RC Column (47.5 cm x 47.5 cm) | Column | 32MPa | Concrete Rectangular | 475 | 475 | 2256.3 | 2900 | 0.65 | 1600.76 | G300E | 40957666.67 | 321.37 | G300E | 0 | 0
1151 | Story39 | C9 | 32 MPa RC Column (47.5 cm x 47.5 cm) | Column | 32MPa | Concrete Rectangular | 475 | 475 | 2256.3 | 2900 | 0.65 | 1600.76 | G300E | 32584400 | 255.67 | G300E | 0 | 0
1152 | Story4 | C1 | 32 MPa RC Column (97.5 cm x 97.5 cm) | Column | 32MPa | Concrete Rectangular | 975 | 975 | 9506.3 | 3050 | 2.9 | 7093.35 | G300E | 64664066.67 | 507.38 | G300E | 0 | 0
1153 | Story4 | C10 | 32 MPa RC Column (97.5 cm x 97.5 cm) | Column | 32MPa | Concrete Rectangular | 975 | 975 | 9506.3 | 3050 | 2.9 | 7093.35 | G300E | 204535033.33 | 1604.86 | G300E | 0 | 0
1154 | Story4 | C11 | 32 MPa RC Column (97.5 cm x 97.5 cm) | Column | 32MPa | Concrete Rectangular | 975 | 975 | 9506.3 | 3050 | 2.9 | 7093.35 | G300E | 215780383.33 | 1693.09 | G300E | 0 | 0
1155 | Story4 | C12 | 32 MPa RC Column (97.5 cm x 97.5 cm) | Column | 32MPa | Concrete Rectangular | 975 | 975 | 9506.3 | 3050 | 2.9 | 7093.35 | G300E | 77979350 | 611.85 | G300E | 0 | 0
1156 | Story4 | C13 | 32 MPa RC Column (97.5 cm x 97.5 cm) | Column | 32MPa | Concrete Rectangular | 975 | 975 | 9506.3 | 3050 | 2.9 | 7093.35 | G300E | 73492800 | 576.65 | G300E | 0 | 0
1157 | Story4 | C14 | 32 MPa RC Column (97.5 cm x 97.5 cm) | Column | 32MPa | Concrete Rectangular | 975 | 975 | 9506.3 | 3050 | 2.9 | 7093.35 | G300E | 204282900 | 1602.88 | G300E | 0 | 0
1158 | Story4 | C17 | 32 MPa RC Column (97.5 cm x 97.5 cm) | Column | 32MPa | Concrete Rectangular | 975 | 975 | 9506.3 | 3050 | 2.9 | 7093.35 | G300E | 204614333.33 | 1605.48 | G300E | 0 | 0
1159 | Story4 | C18 | 32 MPa RC Column (97.5 cm x 97.5 cm) | Column | 32MPa | Concrete Rectangular | 975 | 975 | 9506.3 | 3050 | 2.9 | 7093.35 | G300E | 73507033.33 | 576.76 | G300E | 0 | 0
1160 | Story4 | C19 | 32 MPa RC Column (97.5 cm x 97.5 cm) | Column | 32MPa | Concrete Rectangular | 975 | 975 | 9506.3 | 3050 | 2.9 | 7093.35 | G300E | 73496866.67 | 576.68 | G300E | 0 | 0
1161 | Story4 | C2 | 32 MPa RC Column (97.5 cm x 97.5 cm) | Column | 32MPa | Concrete Rectangular | 975 | 975 | 9506.3 | 3050 | 2.9 | 7093.35 | G300E | 77948240 | 611.61 | G300E | 0 | 0
1162 | Story4 | C20 | 32 MPa RC Column (97.5 cm x 97.5 cm) | Column | 32MPa | Concrete Rectangular | 975 | 975 | 9506.3 | 3050 | 2.9 | 7093.35 | G300E | 204571633.33 | 1605.14 | G300E | 0 | 0
1163 | Story4 | C23 | 32 MPa RC Column (97.5 cm x 97.5 cm) | Column | 32MPa | Concrete Rectangular | 975 | 975 | 9506.3 | 3050 | 2.9 | 7093.35 | G300E | 204617383.33 | 1605.5 | G300E | 0 | 0
1164 | Story4 | C24 | 32 MPa RC Column (97.5 cm x 97.5 cm) | Column | 32MPa | Concrete Rectangular | 975 | 975 | 9506.3 | 3050 | 2.9 | 7093.35 | G300E | 73505000 | 576.75 | G300E | 0 | 0
1165 | Story4 | C25 | 32 MPa RC Column (97.5 cm x 97.5 cm) | Column | 32MPa | Concrete Rectangular | 975 | 975 | 9506.3 | 3050 | 2.9 | 7093.35 | G300E | 77976910 | 611.84 | G300E | 0 | 0
1166 | Story4 | C26 | 32 MPa RC Column (97.5 cm x 97.5 cm) | Column | 32MPa | Concrete Rectangular | 975 | 975 | 9506.3 | 3050 | 2.9 | 7093.35 | G300E | 215789533.33 | 1693.16 | G300E | 0 | 0
1167 | Story4 | C27 | 32 MPa RC Column (97.5 cm x 97.5 cm) | Column | 32MPa | Concrete Rectangular | 975 | 975 | 9506.3 | 3050 | 2.9 | 7093.35 | G300E | 204602133.33 | 1605.38 | G300E | 0 | 0
1168 | Story4 | C28 | 32 MPa RC Column (97.5 cm x 97.5 cm) | Column | 32MPa | Concrete Rectangular | 975 | 975 | 9506.3 | 3050 | 2.9 | 7093.35 | G300E | 204574683.33 | 1605.17 | G300E | 0 | 0
1169 | Story4 | C29 | 32 MPa RC Column (97.5 cm x 97.5 cm) | Column | 32MPa | Concrete Rectangular | 975 | 975 | 9506.3 | 3050 | 2.9 | 7093.35 | G300E | 215784450 | 1693.12 | G300E | 0 | 0
1170 | Story4 | C3 | 32 MPa RC Column (97.5 cm x 97.5 cm) | Column | 32MPa | Concrete Rectangular | 975 | 975 | 9506.3 | 3050 | 2.9 | 7093.35 | G300E | 73492800 | 576.65 | G300E | 0 | 0
1171 | Story4 | C30 | 32 MPa RC Column (97.5 cm x 97.5 cm) | Column | 32MPa | Concrete Rectangular | 975 | 975 | 9506.3 | 3050 | 2.9 | 7093.35 | G300E | 77979960 | 611.86 | G300E | 0 | 0
1172 | Story4 | C31 | 32 MPa RC Column (97.5 cm x 97.5 cm) | Column | 32MPa | Concrete Rectangular | 975 | 975 | 9506.3 | 3050 | 2.9 | 7093.35 | G300E | 64672200 | 507.44 | G300E | 0 | 0
1173 | Story4 | C32 | 32 MPa RC Column (97.5 cm x 97.5 cm) | Column | 32MPa | Concrete Rectangular | 975 | 975 | 9506.3 | 3050 | 2.9 | 7093.35 | G300E | 77978740 | 611.85 | G300E | 0 | 0
1174 | Story4 | C33 | 32 MPa RC Column (97.5 cm x 97.5 cm) | Column | 32MPa | Concrete Rectangular | 975 | 975 | 9506.3 | 3050 | 2.9 | 7093.35 | G300E | 73505000 | 576.75 | G300E | 0 | 0
1175 | Story4 | C34 | 32 MPa RC Column (97.5 cm x 97.5 cm) | Column | 32MPa | Concrete Rectangular | 975 | 975 | 9506.3 | 3050 | 2.9 | 7093.35 | G300E | 73505000 | 576.75 | G300E | 0 | 0
1176 | Story4 | C35 | 32 MPa RC Column (97.5 cm x 97.5 cm) | Column | 32MPa | Concrete Rectangular | 975 | 975 | 9506.3 | 3050 | 2.9 | 7093.35 | G300E | 77979350 | 611.85 | G300E | 0 | 0
1177 | Story4 | C36 | 32 MPa RC Column (97.5 cm x 97.5 cm) | Column | 32MPa | Concrete Rectangular | 975 | 975 | 9506.3 | 3050 | 2.9 | 7093.35 | G300E | 64672200 | 507.44 | G300E | 0 | 0
1178 | Story4 | C4 | 32 MPa RC Column (97.5 cm x 97.5 cm) | Column | 32MPa | Concrete Rectangular | 975 | 975 | 9506.3 | 3050 | 2.9 | 7093.35 | G300E | 73496866.67 | 576.68 | G300E | 0 | 0
1179 | Story4 | C5 | 32 MPa RC Column (97.5 cm x 97.5 cm) | Column | 32MPa | Concrete Rectangular | 975 | 975 | 9506.3 | 3050 | 2.9 | 7093.35 | G300E | 77978130 | 611.85 | G300E | 0 | 0
1180 | Story4 | C6 | 32 MPa RC Column (97.5 cm x 97.5 cm) | Column | 32MPa | Concrete Rectangular | 975 | 975 | 9506.3 | 3050 | 2.9 | 7093.35 | G300E | 64672200 | 507.44 | G300E | 0 | 0
1181 | Story4 | C7 | 32 MPa RC Column (97.5 cm x 97.5 cm) | Column | 32MPa | Concrete Rectangular | 975 | 975 | 9506.3 | 3050 | 2.9 | 7093.35 | G300E | 77945190 | 611.59 | G300E | 0 | 0
1182 | Story4 | C8 | 32 MPa RC Column (97.5 cm x 97.5 cm) | Column | 32MPa | Concrete Rectangular | 975 | 975 | 9506.3 | 3050 | 2.9 | 7093.35 | G300E | 216329383.33 | 1697.4 | G300E | 0 | 0
1183 | Story4 | C9 | 32 MPa RC Column (97.5 cm x 97.5 cm) | Column | 32MPa | Concrete Rectangular | 975 | 975 | 9506.3 | 3050 | 2.9 | 7093.35 | G300E | 204287983.33 | 1602.92 | G300E | 0 | 0
1184 | Story40 | C1 | 32 MPa RC Column (47.5 cm x 47.5 cm) | Column | 32MPa | Concrete Rectangular | 475 | 475 | 2256.3 | 2900 | 0.65 | 1600.76 | G300E | 7131100 | 55.95 | G300E | 0 | 0
1185 | Story40 | C10 | 32 MPa RC Column (47.5 cm x 47.5 cm) | Column | 32MPa | Concrete Rectangular | 475 | 475 | 2256.3 | 2900 | 0.65 | 1600.76 | G300E | 24156033.33 | 189.54 | G300E | 0 | 0
1186 | Story40 | C11 | 32 MPa RC Column (47.5 cm x 47.5 cm) | Column | 32MPa | Concrete Rectangular | 475 | 475 | 2256.3 | 2900 | 0.65 | 1600.76 | G300E | 33749233.33 | 264.81 | G300E | 0 | 0
1187 | Story40 | C12 | 32 MPa RC Column (47.5 cm x 47.5 cm) | Column | 32MPa | Concrete Rectangular | 475 | 475 | 2256.3 | 2900 | 0.65 | 1600.76 | G300E | 12278600 | 96.34 | G300E | 0 | 0
1188 | Story40 | C13 | 32 MPa RC Column (47.5 cm x 47.5 cm) | Column | 32MPa | Concrete Rectangular | 475 | 475 | 2256.3 | 2900 | 0.65 | 1600.76 | G300E | 10137433.33 | 79.54 | G300E | 0 | 0
1189 | Story40 | C14 | 32 MPa RC Column (47.5 cm x 47.5 cm) | Column | 32MPa | Concrete Rectangular | 475 | 475 | 2256.3 | 2900 | 0.65 | 1600.76 | G300E | 24147333.33 | 189.47 | G300E | 0 | 0
1190 | Story40 | C17 | 32 MPa RC Column (47.5 cm x 47.5 cm) | Column | 32MPa | Concrete Rectangular | 475 | 475 | 2256.3 | 2900 | 0.65 | 1600.76 | G300E | 24175366.67 | 189.69 | G300E | 0 | 0
1191 | Story40 | C18 | 32 MPa RC Column (47.5 cm x 47.5 cm) | Column | 32MPa | Concrete Rectangular | 475 | 475 | 2256.3 | 2900 | 0.65 | 1600.76 | G300E | 10144200 | 79.6 | G300E | 0 | 0
1192 | Story40 | C19 | 32 MPa RC Column (47.5 cm x 47.5 cm) | Column | 32MPa | Concrete Rectangular | 475 | 475 | 2256.3 | 2900 | 0.65 | 1600.76 | G300E | 10141300 | 79.57 | G300E | 0 | 0
1193 | Story40 | C2 | 32 MPa RC Column (47.5 cm x 47.5 cm) | Column | 32MPa | Concrete Rectangular | 475 | 475 | 2256.3 | 2900 | 0.65 | 1600.76 | G300E | 12264100 | 96.23 | G300E | 0 | 0
1194 | Story40 | C20 | 32 MPa RC Column (47.5 cm x 47.5 cm) | Column | 32MPa | Concrete Rectangular | 475 | 475 | 2256.3 | 2900 | 0.65 | 1600.76 | G300E | 24166666.67 | 189.62 | G300E | 0 | 0
1195 | Story40 | C23 | 32 MPa RC Column (47.5 cm x 47.5 cm) | Column | 32MPa | Concrete Rectangular | 475 | 475 | 2256.3 | 2900 | 0.65 | 1600.76 | G300E | 24175366.67 | 189.69 | G300E | 0 | 0
1196 | Story40 | C24 | 32 MPa RC Column (47.5 cm x 47.5 cm) | Column | 32MPa | Concrete Rectangular | 475 | 475 | 2256.3 | 2900 | 0.65 | 1600.76 | G300E | 10144200 | 79.6 | G300E | 0 | 0
1197 | Story40 | C25 | 32 MPa RC Column (47.5 cm x 47.5 cm) | Column | 32MPa | Concrete Rectangular | 475 | 475 | 2256.3 | 2900 | 0.65 | 1600.76 | G300E | 12279566.67 | 96.35 | G300E | 0 | 0
1198 | Story40 | C26 | 32 MPa RC Column (47.5 cm x 47.5 cm) | Column | 32MPa | Concrete Rectangular | 475 | 475 | 2256.3 | 2900 | 0.65 | 1600.76 | G300E | 33756000 | 264.86 | G300E | 0 | 0
1199 | Story40 | C27 | 32 MPa RC Column (47.5 cm x 47.5 cm) | Column | 32MPa | Concrete Rectangular | 475 | 475 | 2256.3 | 2900 | 0.65 | 1600.76 | G300E | 24170533.33 | 189.65 | G300E | 0 | 0
1200 | Story40 | C28 | 32 MPa RC Column (47.5 cm x 47.5 cm) | Column | 32MPa | Concrete Rectangular | 475 | 475 | 2256.3 | 2900 | 0.65 | 1600.76 | G300E | 24162800 | 189.59 | G300E | 0 | 0
1201 | Story40 | C29 | 32 MPa RC Column (47.5 cm x 47.5 cm) | Column | 32MPa | Concrete Rectangular | 475 | 475 | 2256.3 | 2900 | 0.65 | 1600.76 | G300E | 33748266.67 | 264.8 | G300E | 0 | 0
1202 | Story40 | C3 | 32 MPa RC Column (47.5 cm x 47.5 cm) | Column | 32MPa | Concrete Rectangular | 475 | 475 | 2256.3 | 2900 | 0.65 | 1600.76 | G300E | 10136466.67 | 79.53 | G300E | 0 | 0
1203 | Story40 | C30 | 32 MPa RC Column (47.5 cm x 47.5 cm) | Column | 32MPa | Concrete Rectangular | 475 | 475 | 2256.3 | 2900 | 0.65 | 1600.76 | G300E | 12278600 | 96.34 | G300E | 0 | 0
1204 | Story40 | C31 | 32 MPa RC Column (47.5 cm x 47.5 cm) | Column | 32MPa | Concrete Rectangular | 475 | 475 | 2256.3 | 2900 | 0.65 | 1600.76 | G300E | 7130133.33 | 55.95 | G300E | 0 | 0
1205 | Story40 | C32 | 32 MPa RC Column (47.5 cm x 47.5 cm) | Column | 32MPa | Concrete Rectangular | 475 | 475 | 2256.3 | 2900 | 0.65 | 1600.76 | G300E | 12278600 | 96.34 | G300E | 0 | 0
1206 | Story40 | C33 | 32 MPa RC Column (47.5 cm x 47.5 cm) | Column | 32MPa | Concrete Rectangular | 475 | 475 | 2256.3 | 2900 | 0.65 | 1600.76 | G300E | 10143233.33 | 79.59 | G300E | 0 | 0
1207 | Story40 | C34 | 32 MPa RC Column (47.5 cm x 47.5 cm) | Column | 32MPa | Concrete Rectangular | 475 | 475 | 2256.3 | 2900 | 0.65 | 1600.76 | G300E | 10142266.67 | 79.58 | G300E | 0 | 0
1208 | Story40 | C35 | 32 MPa RC Column (47.5 cm x 47.5 cm) | Column | 32MPa | Concrete Rectangular | 475 | 475 | 2256.3 | 2900 | 0.65 | 1600.76 | G300E | 12278600 | 96.34 | G300E | 0 | 0
1209 | Story40 | C36 | 32 MPa RC Column (47.5 cm x 47.5 cm) | Column | 32MPa | Concrete Rectangular | 475 | 475 | 2256.3 | 2900 | 0.65 | 1600.76 | G300E | 7130133.33 | 55.95 | G300E | 0 | 0
1210 | Story40 | C4 | 32 MPa RC Column (47.5 cm x 47.5 cm) | Column | 32MPa | Concrete Rectangular | 475 | 475 | 2256.3 | 2900 | 0.65 | 1600.76 | G300E | 10140333.33 | 79.56 | G300E | 0 | 0
1211 | Story40 | C5 | 32 MPa RC Column (47.5 cm x 47.5 cm) | Column | 32MPa | Concrete Rectangular | 475 | 475 | 2256.3 | 2900 | 0.65 | 1600.76 | G300E | 12280533.33 | 96.36 | G300E | 0 | 0
1212 | Story40 | C6 | 32 MPa RC Column (47.5 cm x 47.5 cm) | Column | 32MPa | Concrete Rectangular | 475 | 475 | 2256.3 | 2900 | 0.65 | 1600.76 | G300E | 7131100 | 55.95 | G300E | 0 | 0
1213 | Story40 | C7 | 32 MPa RC Column (47.5 cm x 47.5 cm) | Column | 32MPa | Concrete Rectangular | 475 | 475 | 2256.3 | 2900 | 0.65 | 1600.76 | G300E | 12277633.33 | 96.33 | G300E | 0 | 0
1214 | Story40 | C8 | 32 MPa RC Column (47.5 cm x 47.5 cm) | Column | 32MPa | Concrete Rectangular | 475 | 475 | 2256.3 | 2900 | 0.65 | 1600.76 | G300E | 33806266.67 | 265.26 | G300E | 0 | 0
1215 | Story40 | C9 | 32 MPa RC Column (47.5 cm x 47.5 cm) | Column | 32MPa | Concrete Rectangular | 475 | 475 | 2256.3 | 2900 | 0.65 | 1600.76 | G300E | 24140566.67 | 189.42 | G300E | 0 | 0
1216 | Story41 | C1 | 32 MPa RC Column (42.5 cm x 42.5 cm) | Column | 32MPa | Concrete Rectangular | 425 | 425 | 1806.3 | 2900 | 0.52 | 1281.5 | G300E | 17976133.33 | 141.05 | G300E | 0 | 0
1217 | Story41 | C10 | 32 MPa RC Column (42.5 cm x 42.5 cm) | Column | 32MPa | Concrete Rectangular | 425 | 425 | 1806.3 | 2900 | 0.52 | 1281.5 | G300E | 30007266.67 | 235.45 | G300E | 0 | 0
1218 | Story41 | C11 | 32 MPa RC Column (42.5 cm x 42.5 cm) | Column | 32MPa | Concrete Rectangular | 425 | 425 | 1806.3 | 2900 | 0.52 | 1281.5 | G300E | 38570000 | 302.63 | G300E | 0 | 0
1219 | Story41 | C12 | 32 MPa RC Column (42.5 cm x 42.5 cm) | Column | 32MPa | Concrete Rectangular | 425 | 425 | 1806.3 | 2900 | 0.52 | 1281.5 | G300E | 24890700 | 195.3 | G300E | 0 | 0
1220 | Story41 | C13 | 32 MPa RC Column (42.5 cm x 42.5 cm) | Column | 32MPa | Concrete Rectangular | 425 | 425 | 1806.3 | 2900 | 0.52 | 1281.5 | G300E | 18218766.67 | 142.95 | G300E | 0 | 0
1221 | Story41 | C14 | 32 MPa RC Column (42.5 cm x 42.5 cm) | Column | 32MPa | Concrete Rectangular | 425 | 425 | 1806.3 | 2900 | 0.52 | 1281.5 | G300E | 29996633.33 | 235.36 | G300E | 0 | 0
1222 | Story41 | C17 | 32 MPa RC Column (42.5 cm x 42.5 cm) | Column | 32MPa | Concrete Rectangular | 425 | 425 | 1806.3 | 2900 | 0.52 | 1281.5 | G300E | 30021766.67 | 235.56 | G300E | 0 | 0
1223 | Story41 | C18 | 32 MPa RC Column (42.5 cm x 42.5 cm) | Column | 32MPa | Concrete Rectangular | 425 | 425 | 1806.3 | 2900 | 0.52 | 1281.5 | G300E | 18232300 | 143.06 | G300E | 0 | 0
1224 | Story41 | C19 | 32 MPa RC Column (42.5 cm x 42.5 cm) | Column | 32MPa | Concrete Rectangular | 425 | 425 | 1806.3 | 2900 | 0.52 | 1281.5 | G300E | 18228433.33 | 143.03 | G300E | 0 | 0
1225 | Story41 | C2 | 32 MPa RC Column (42.5 cm x 42.5 cm) | Column | 32MPa | Concrete Rectangular | 425 | 425 | 1806.3 | 2900 | 0.52 | 1281.5 | G300E | 24914866.67 | 195.49 | G300E | 0 | 0
1226 | Story41 | C20 | 32 MPa RC Column (42.5 cm x 42.5 cm) | Column | 32MPa | Concrete Rectangular | 425 | 425 | 1806.3 | 2900 | 0.52 | 1281.5 | G300E | 30015966.67 | 235.52 | G300E | 0 | 0
1227 | Story41 | C23 | 32 MPa RC Column (42.5 cm x 42.5 cm) | Column | 32MPa | Concrete Rectangular | 425 | 425 | 1806.3 | 2900 | 0.52 | 1281.5 | G300E | 30021766.67 | 235.56 | G300E | 0 | 0
1228 | Story41 | C24 | 32 MPa RC Column (42.5 cm x 42.5 cm) | Column | 32MPa | Concrete Rectangular | 425 | 425 | 1806.3 | 2900 | 0.52 | 1281.5 | G300E | 18231333.33 | 143.05 | G300E | 0 | 0
1229 | Story41 | C25 | 32 MPa RC Column (42.5 cm x 42.5 cm) | Column | 32MPa | Concrete Rectangular | 425 | 425 | 1806.3 | 2900 | 0.52 | 1281.5 | G300E | 24890700 | 195.3 | G300E | 0 | 0
1230 | Story41 | C26 | 32 MPa RC Column (42.5 cm x 42.5 cm) | Column | 32MPa | Concrete Rectangular | 425 | 425 | 1806.3 | 2900 | 0.52 | 1281.5 | G300E | 38574833.33 | 302.67 | G300E | 0 | 0
1231 | Story41 | C27 | 32 MPa RC Column (42.5 cm x 42.5 cm) | Column | 32MPa | Concrete Rectangular | 425 | 425 | 1806.3 | 2900 | 0.52 | 1281.5 | G300E | 30017900 | 235.53 | G300E | 0 | 0
1232 | Story41 | C28 | 32 MPa RC Column (42.5 cm x 42.5 cm) | Column | 32MPa | Concrete Rectangular | 425 | 425 | 1806.3 | 2900 | 0.52 | 1281.5 | G300E | 30011133.33 | 235.48 | G300E | 0 | 0
1233 | Story41 | C29 | 32 MPa RC Column (42.5 cm x 42.5 cm) | Column | 32MPa | Concrete Rectangular | 425 | 425 | 1806.3 | 2900 | 0.52 | 1281.5 | G300E | 38570000 | 302.63 | G300E | 0 | 0
1234 | Story41 | C3 | 32 MPa RC Column (42.5 cm x 42.5 cm) | Column | 32MPa | Concrete Rectangular | 425 | 425 | 1806.3 | 2900 | 0.52 | 1281.5 | G300E | 18218766.67 | 142.95 | G300E | 0 | 0
1235 | Story41 | C30 | 32 MPa RC Column (42.5 cm x 42.5 cm) | Column | 32MPa | Concrete Rectangular | 425 | 425 | 1806.3 | 2900 | 0.52 | 1281.5 | G300E | 24890700 | 195.3 | G300E | 0 | 0
1236 | Story41 | C31 | 32 MPa RC Column (42.5 cm x 42.5 cm) | Column | 32MPa | Concrete Rectangular | 425 | 425 | 1806.3 | 2900 | 0.52 | 1281.5 | G300E | 17947133.33 | 140.82 | G300E | 0 | 0
1237 | Story41 | C32 | 32 MPa RC Column (42.5 cm x 42.5 cm) | Column | 32MPa | Concrete Rectangular | 425 | 425 | 1806.3 | 2900 | 0.52 | 1281.5 | G300E | 24890700 | 195.3 | G300E | 0 | 0
1238 | Story41 | C33 | 32 MPa RC Column (42.5 cm x 42.5 cm) | Column | 32MPa | Concrete Rectangular | 425 | 425 | 1806.3 | 2900 | 0.52 | 1281.5 | G300E | 18230366.67 | 143.04 | G300E | 0 | 0
1239 | Story41 | C34 | 32 MPa RC Column (42.5 cm x 42.5 cm) | Column | 32MPa | Concrete Rectangular | 425 | 425 | 1806.3 | 2900 | 0.52 | 1281.5 | G300E | 18228433.33 | 143.03 | G300E | 0 | 0
1240 | Story41 | C35 | 32 MPa RC Column (42.5 cm x 42.5 cm) | Column | 32MPa | Concrete Rectangular | 425 | 425 | 1806.3 | 2900 | 0.52 | 1281.5 | G300E | 24889733.33 | 195.29 | G300E | 0 | 0
1241 | Story41 | C36 | 32 MPa RC Column (42.5 cm x 42.5 cm) | Column | 32MPa | Concrete Rectangular | 425 | 425 | 1806.3 | 2900 | 0.52 | 1281.5 | G300E | 17947133.33 | 140.82 | G300E | 0 | 0
1242 | Story41 | C4 | 32 MPa RC Column (42.5 cm x 42.5 cm) | Column | 32MPa | Concrete Rectangular | 425 | 425 | 1806.3 | 2900 | 0.52 | 1281.5 | G300E | 18225533.33 | 143 | G300E | 0 | 0
1243 | Story41 | C5 | 32 MPa RC Column (42.5 cm x 42.5 cm) | Column | 32MPa | Concrete Rectangular | 425 | 425 | 1806.3 | 2900 | 0.52 | 1281.5 | G300E | 24888766.67 | 195.29 | G300E | 0 | 0
1244 | Story41 | C6 | 32 MPa RC Column (42.5 cm x 42.5 cm) | Column | 32MPa | Concrete Rectangular | 425 | 425 | 1806.3 | 2900 | 0.52 | 1281.5 | G300E | 17948100 | 140.83 | G300E | 0 | 0
1245 | Story41 | C7 | 32 MPa RC Column (42.5 cm x 42.5 cm) | Column | 32MPa | Concrete Rectangular | 425 | 425 | 1806.3 | 2900 | 0.52 | 1281.5 | G300E | 24912933.33 | 195.48 | G300E | 0 | 0
1246 | Story41 | C8 | 32 MPa RC Column (42.5 cm x 42.5 cm) | Column | 32MPa | Concrete Rectangular | 425 | 425 | 1806.3 | 2900 | 0.52 | 1281.5 | G300E | 38626066.67 | 303.07 | G300E | 0 | 0
1247 | Story41 | C9 | 32 MPa RC Column (42.5 cm x 42.5 cm) | Column | 32MPa | Concrete Rectangular | 425 | 425 | 1806.3 | 2900 | 0.52 | 1281.5 | G300E | 29989866.67 | 235.31 | G300E | 0 | 0
1248 | Story41 | D17 | 32 MPa RC Column (87.5 cm x 87.5 cm) | Column | 32MPa | Concrete Rectangular | 875 | 875 | 7656.3 | 25104.8 | 19.22 | 47023.52 | G300E | 1224143521.07 | 9605.08 | G300E | 0 | 0
1249 | Story41 | D18 | 32 MPa RC Column (87.5 cm x 87.5 cm) | Column | 32MPa | Concrete Rectangular | 875 | 875 | 7656.3 | 25104.8 | 19.22 | 47023.52 | G300E | 1224179086.2 | 9605.36 | G300E | 0 | 0
1250 | Story41 | D19 | 32 MPa RC Column (85 cm x 85 cm) | Column | 32MPa | Concrete Rectangular | 850 | 850 | 7225 | 25104.8 | 18.14 | 44374.85 | G300E | 1162335503.47 | 9120.12 | G300E | 0 | 0
1251 | Story41 | D20 | 32 MPa RC Column (85 cm x 85 cm) | Column | 32MPa | Concrete Rectangular | 850 | 850 | 7225 | 25104.8 | 18.14 | 44374.85 | G300E | 1162197427.07 | 9119.03 | G300E | 0 | 0
1252 | Story41 | D21 | 32 MPa RC Column (87.5 cm x 87.5 cm) | Column | 32MPa | Concrete Rectangular | 875 | 875 | 7656.3 | 25104.8 | 19.22 | 47023.52 | G300E | 1224174902.07 | 9605.33 | G300E | 0 | 0
1253 | Story41 | D22 | 32 MPa RC Column (87.5 cm x 87.5 cm) | Column | 32MPa | Concrete Rectangular | 875 | 875 | 7656.3 | 25104.8 | 19.22 | 47023.52 | G300E | 1224327622.93 | 9606.53 | G300E | 0 | 0
1254 | Story41 | D23 | 32 MPa RC Column (85 cm x 85 cm) | Column | 32MPa | Concrete Rectangular | 850 | 850 | 7225 | 25104.8 | 18.14 | 44374.85 | G300E | 1162325043.13 | 9120.03 | G300E | 0 | 0
1255 | Story41 | D24 | 32 MPa RC Column (85 cm x 85 cm) | Column | 32MPa | Concrete Rectangular | 850 | 850 | 7225 | 25104.8 | 18.14 | 44374.85 | G300E | 1162197427.07 | 9119.03 | G300E | 0 | 0
1256 | Story41 | D25 | 32 MPa RC Column (85 cm x 85 cm) | Column | 32MPa | Concrete Rectangular | 850 | 850 | 7225 | 25104.8 | 18.14 | 44374.85 | G300E | 1162122112.67 | 9118.44 | G300E | 0 | 0
1257 | Story41 | D26 | 32 MPa RC Column (85 cm x 85 cm) | Column | 32MPa | Concrete Rectangular | 850 | 850 | 7225 | 25104.8 | 18.14 | 44374.85 | G300E | 1162161861.93 | 9118.75 | G300E | 0 | 0
1258 | Story41 | D27 | 32 MPa RC Column (87.5 cm x 87.5 cm) | Column | 32MPa | Concrete Rectangular | 875 | 875 | 7656.3 | 25104.8 | 19.22 | 47023.52 | G300E | 1224174902.07 | 9605.33 | G300E | 0 | 0
1259 | Story41 | D28 | 32 MPa RC Column (87.5 cm x 87.5 cm) | Column | 32MPa | Concrete Rectangular | 875 | 875 | 7656.3 | 25104.8 | 19.22 | 47023.52 | G300E | 1224292057.8 | 9606.25 | G300E | 0 | 0
1260 | Story41 | D29 | 32 MPa RC Column (85 cm x 85 cm) | Column | 32MPa | Concrete Rectangular | 850 | 850 | 7225 | 25104.8 | 18.14 | 44374.85 | G300E | 1162134665.07 | 9118.54 | G300E | 0 | 0
1261 | Story41 | D30 | 32 MPa RC Column (85 cm x 85 cm) | Column | 32MPa | Concrete Rectangular | 850 | 850 | 7225 | 25104.8 | 18.14 | 44374.85 | G300E | 1162161861.93 | 9118.75 | G300E | 0 | 0
1262 | Story41 | D31 | 32 MPa RC Column (87.5 cm x 87.5 cm) | Column | 32MPa | Concrete Rectangular | 875 | 875 | 7656.3 | 25104.8 | 19.22 | 47023.52 | G300E | 1224250216.47 | 9605.92 | G300E | 0 | 0
1263 | Story41 | D32 | 32 MPa RC Column (87.5 cm x 87.5 cm) | Column | 32MPa | Concrete Rectangular | 875 | 875 | 7656.3 | 25104.8 | 19.22 | 47023.52 | G300E | 1224248124.4 | 9605.91 | G300E | 0 | 0
1264 | Story42 | C1 | 32 MPa RC Column (42.5 cm x 42.5 cm) | Column | 32MPa | Concrete Rectangular | 425 | 425 | 1806.3 | 2900 | 0.52 | 1281.5 | G300E | 5237400 | 41.09 | G300E | 0 | 0
1265 | Story42 | C10 | 32 MPa RC Column (42.5 cm x 42.5 cm) | Column | 32MPa | Concrete Rectangular | 425 | 425 | 1806.3 | 2900 | 0.52 | 1281.5 | G300E | 22272966.67 | 174.76 | G300E | 0 | 0
1266 | Story42 | C11 | 32 MPa RC Column (42.5 cm x 42.5 cm) | Column | 32MPa | Concrete Rectangular | 425 | 425 | 1806.3 | 2900 | 0.52 | 1281.5 | G300E | 29338333.33 | 230.2 | G300E | 0 | 0
1267 | Story42 | C12 | 32 MPa RC Column (42.5 cm x 42.5 cm) | Column | 32MPa | Concrete Rectangular | 425 | 425 | 1806.3 | 2900 | 0.52 | 1281.5 | G300E | 18365700 | 144.1 | G300E | 0 | 0
1268 | Story42 | C13 | 32 MPa RC Column (42.5 cm x 42.5 cm) | Column | 32MPa | Concrete Rectangular | 425 | 425 | 1806.3 | 2900 | 0.52 | 1281.5 | G300E | 12711666.67 | 99.74 | G300E | 0 | 0
1269 | Story42 | C14 | 32 MPa RC Column (42.5 cm x 42.5 cm) | Column | 32MPa | Concrete Rectangular | 425 | 425 | 1806.3 | 2900 | 0.52 | 1281.5 | G300E | 22261366.67 | 174.67 | G300E | 0 | 0
1270 | Story42 | C17 | 32 MPa RC Column (42.5 cm x 42.5 cm) | Column | 32MPa | Concrete Rectangular | 425 | 425 | 1806.3 | 2900 | 0.52 | 1281.5 | G300E | 22283600 | 174.85 | G300E | 0 | 0
1271 | Story42 | C18 | 32 MPa RC Column (42.5 cm x 42.5 cm) | Column | 32MPa | Concrete Rectangular | 425 | 425 | 1806.3 | 2900 | 0.52 | 1281.5 | G300E | 12724233.33 | 99.84 | G300E | 0 | 0
1272 | Story42 | C19 | 32 MPa RC Column (42.5 cm x 42.5 cm) | Column | 32MPa | Concrete Rectangular | 425 | 425 | 1806.3 | 2900 | 0.52 | 1281.5 | G300E | 12718433.33 | 99.79 | G300E | 0 | 0
1273 | Story42 | C2 | 32 MPa RC Column (42.5 cm x 42.5 cm) | Column | 32MPa | Concrete Rectangular | 425 | 425 | 1806.3 | 2900 | 0.52 | 1281.5 | G300E | 18400500 | 144.38 | G300E | 0 | 0
1274 | Story42 | C20 | 32 MPa RC Column (42.5 cm x 42.5 cm) | Column | 32MPa | Concrete Rectangular | 425 | 425 | 1806.3 | 2900 | 0.52 | 1281.5 | G300E | 22278766.67 | 174.81 | G300E | 0 | 0
1275 | Story42 | C23 | 32 MPa RC Column (42.5 cm x 42.5 cm) | Column | 32MPa | Concrete Rectangular | 425 | 425 | 1806.3 | 2900 | 0.52 | 1281.5 | G300E | 22283600 | 174.85 | G300E | 0 | 0
1276 | Story42 | C24 | 32 MPa RC Column (42.5 cm x 42.5 cm) | Column | 32MPa | Concrete Rectangular | 425 | 425 | 1806.3 | 2900 | 0.52 | 1281.5 | G300E | 12723266.67 | 99.83 | G300E | 0 | 0
1277 | Story42 | C25 | 32 MPa RC Column (42.5 cm x 42.5 cm) | Column | 32MPa | Concrete Rectangular | 425 | 425 | 1806.3 | 2900 | 0.52 | 1281.5 | G300E | 18365700 | 144.1 | G300E | 0 | 0
1278 | Story42 | C26 | 32 MPa RC Column (42.5 cm x 42.5 cm) | Column | 32MPa | Concrete Rectangular | 425 | 425 | 1806.3 | 2900 | 0.52 | 1281.5 | G300E | 29344133.33 | 230.24 | G300E | 0 | 0
1279 | Story42 | C27 | 32 MPa RC Column (42.5 cm x 42.5 cm) | Column | 32MPa | Concrete Rectangular | 425 | 425 | 1806.3 | 2900 | 0.52 | 1281.5 | G300E | 22281666.67 | 174.83 | G300E | 0 | 0
1280 | Story42 | C28 | 32 MPa RC Column (42.5 cm x 42.5 cm) | Column | 32MPa | Concrete Rectangular | 425 | 425 | 1806.3 | 2900 | 0.52 | 1281.5 | G300E | 22278766.67 | 174.81 | G300E | 0 | 0
1281 | Story42 | C29 | 32 MPa RC Column (42.5 cm x 42.5 cm) | Column | 32MPa | Concrete Rectangular | 425 | 425 | 1806.3 | 2900 | 0.52 | 1281.5 | G300E | 29338333.33 | 230.2 | G300E | 0 | 0
1282 | Story42 | C3 | 32 MPa RC Column (42.5 cm x 42.5 cm) | Column | 32MPa | Concrete Rectangular | 425 | 425 | 1806.3 | 2900 | 0.52 | 1281.5 | G300E | 12710700 | 99.73 | G300E | 0 | 0
1283 | Story42 | C30 | 32 MPa RC Column (42.5 cm x 42.5 cm) | Column | 32MPa | Concrete Rectangular | 425 | 425 | 1806.3 | 2900 | 0.52 | 1281.5 | G300E | 18365700 | 144.1 | G300E | 0 | 0
1284 | Story42 | C31 | 32 MPa RC Column (42.5 cm x 42.5 cm) | Column | 32MPa | Concrete Rectangular | 425 | 425 | 1806.3 | 2900 | 0.52 | 1281.5 | G300E | 5237400 | 41.09 | G300E | 0 | 0
1285 | Story42 | C32 | 32 MPa RC Column (42.5 cm x 42.5 cm) | Column | 32MPa | Concrete Rectangular | 425 | 425 | 1806.3 | 2900 | 0.52 | 1281.5 | G300E | 18365700 | 144.1 | G300E | 0 | 0
1286 | Story42 | C33 | 32 MPa RC Column (42.5 cm x 42.5 cm) | Column | 32MPa | Concrete Rectangular | 425 | 425 | 1806.3 | 2900 | 0.52 | 1281.5 | G300E | 12722300 | 99.82 | G300E | 0 | 0
1287 | Story42 | C34 | 32 MPa RC Column (42.5 cm x 42.5 cm) | Column | 32MPa | Concrete Rectangular | 425 | 425 | 1806.3 | 2900 | 0.52 | 1281.5 | G300E | 12719400 | 99.8 | G300E | 0 | 0
1288 | Story42 | C35 | 32 MPa RC Column (42.5 cm x 42.5 cm) | Column | 32MPa | Concrete Rectangular | 425 | 425 | 1806.3 | 2900 | 0.52 | 1281.5 | G300E | 18363766.67 | 144.09 | G300E | 0 | 0
1289 | Story42 | C36 | 32 MPa RC Column (42.5 cm x 42.5 cm) | Column | 32MPa | Concrete Rectangular | 425 | 425 | 1806.3 | 2900 | 0.52 | 1281.5 | G300E | 5237400 | 41.09 | G300E | 0 | 0
1290 | Story42 | C4 | 32 MPa RC Column (42.5 cm x 42.5 cm) | Column | 32MPa | Concrete Rectangular | 425 | 425 | 1806.3 | 2900 | 0.52 | 1281.5 | G300E | 12715533.33 | 99.77 | G300E | 0 | 0
1291 | Story42 | C5 | 32 MPa RC Column (42.5 cm x 42.5 cm) | Column | 32MPa | Concrete Rectangular | 425 | 425 | 1806.3 | 2900 | 0.52 | 1281.5 | G300E | 18363766.67 | 144.09 | G300E | 0 | 0
1292 | Story42 | C6 | 32 MPa RC Column (42.5 cm x 42.5 cm) | Column | 32MPa | Concrete Rectangular | 425 | 425 | 1806.3 | 2900 | 0.52 | 1281.5 | G300E | 5237400 | 41.09 | G300E | 0 | 0
1293 | Story42 | C7 | 32 MPa RC Column (42.5 cm x 42.5 cm) | Column | 32MPa | Concrete Rectangular | 425 | 425 | 1806.3 | 2900 | 0.52 | 1281.5 | G300E | 18398566.67 | 144.36 | G300E | 0 | 0
1294 | Story42 | C8 | 32 MPa RC Column (42.5 cm x 42.5 cm) | Column | 32MPa | Concrete Rectangular | 425 | 425 | 1806.3 | 2900 | 0.52 | 1281.5 | G300E | 29388600 | 230.59 | G300E | 0 | 0
1295 | Story42 | C9 | 32 MPa RC Column (42.5 cm x 42.5 cm) | Column | 32MPa | Concrete Rectangular | 425 | 425 | 1806.3 | 2900 | 0.52 | 1281.5 | G300E | 22255566.67 | 174.63 | G300E | 0 | 0
1296 | Story43 | C1 | 32 MPa RC Column (40 cm x 40 cm) | Column | 32MPa | Concrete Rectangular | 400 | 400 | 1600 | 2900 | 0.46 | 1135.17 | G300E | 4640000 | 36.41 | G300E | 0 | 0
1297 | Story43 | C10 | 32 MPa RC Column (40 cm x 40 cm) | Column | 32MPa | Concrete Rectangular | 400 | 400 | 1600 | 2900 | 0.46 | 1135.17 | G300E | 22001333.33 | 172.63 | G300E | 0 | 0
1298 | Story43 | C11 | 32 MPa RC Column (40 cm x 40 cm) | Column | 32MPa | Concrete Rectangular | 400 | 400 | 1600 | 3125 | 0.5 | 1223.24 | G300E | 28821875 | 226.15 | G300E | 0 | 0
1299 | Story43 | C12 | 32 MPa RC Column (40 cm x 40 cm) | Column | 32MPa | Concrete Rectangular | 400 | 400 | 1600 | 2900 | 0.46 | 1135.17 | G300E | 8286266.67 | 65.02 | G300E | 0 | 0
1300 | Story43 | C13 | 32 MPa RC Column (40 cm x 40 cm) | Column | 32MPa | Concrete Rectangular | 400 | 400 | 1600 | 2900 | 0.46 | 1135.17 | G300E | 10386833.33 | 81.5 | G300E | 0 | 0
1301 | Story43 | C14 | 32 MPa RC Column (40 cm x 40 cm) | Column | 32MPa | Concrete Rectangular | 400 | 400 | 1600 | 2900 | 0.46 | 1135.17 | G300E | 21984900 | 172.5 | G300E | 0 | 0
1302 | Story43 | C17 | 32 MPa RC Column (40 cm x 40 cm) | Column | 32MPa | Concrete Rectangular | 400 | 400 | 1600 | 2900 | 0.46 | 1135.17 | G300E | 22007133.33 | 172.68 | G300E | 0 | 0
1303 | Story43 | C18 | 32 MPa RC Column (40 cm x 40 cm) | Column | 32MPa | Concrete Rectangular | 400 | 400 | 1600 | 2900 | 0.46 | 1135.17 | G300E | 10396500 | 81.57 | G300E | 0 | 0
1304 | Story43 | C19 | 32 MPa RC Column (40 cm x 40 cm) | Column | 32MPa | Concrete Rectangular | 400 | 400 | 1600 | 2900 | 0.46 | 1135.17 | G300E | 10392633.33 | 81.54 | G300E | 0 | 0
1305 | Story43 | C2 | 32 MPa RC Column (40 cm x 40 cm) | Column | 32MPa | Concrete Rectangular | 400 | 400 | 1600 | 2900 | 0.46 | 1135.17 | G300E | 8296900 | 65.1 | G300E | 0 | 0
1306 | Story43 | C20 | 32 MPa RC Column (40 cm x 40 cm) | Column | 32MPa | Concrete Rectangular | 400 | 400 | 1600 | 2900 | 0.46 | 1135.17 | G300E | 22003266.67 | 172.65 | G300E | 0 | 0
1307 | Story43 | C23 | 32 MPa RC Column (40 cm x 40 cm) | Column | 32MPa | Concrete Rectangular | 400 | 400 | 1600 | 2900 | 0.46 | 1135.17 | G300E | 22007133.33 | 172.68 | G300E | 0 | 0
1308 | Story43 | C24 | 32 MPa RC Column (40 cm x 40 cm) | Column | 32MPa | Concrete Rectangular | 400 | 400 | 1600 | 2900 | 0.46 | 1135.17 | G300E | 10396500 | 81.57 | G300E | 0 | 0
1309 | Story43 | C25 | 32 MPa RC Column (40 cm x 40 cm) | Column | 32MPa | Concrete Rectangular | 400 | 400 | 1600 | 2900 | 0.46 | 1135.17 | G300E | 8286266.67 | 65.02 | G300E | 0 | 0
1310 | Story43 | C26 | 32 MPa RC Column (40 cm x 40 cm) | Column | 32MPa | Concrete Rectangular | 400 | 400 | 1600 | 3125 | 0.5 | 1223.24 | G300E | 28826041.67 | 226.18 | G300E | 0 | 0
1311 | Story43 | C27 | 32 MPa RC Column (40 cm x 40 cm) | Column | 32MPa | Concrete Rectangular | 400 | 400 | 1600 | 2900 | 0.46 | 1135.17 | G300E | 22005200 | 172.66 | G300E | 0 | 0
1312 | Story43 | C28 | 32 MPa RC Column (40 cm x 40 cm) | Column | 32MPa | Concrete Rectangular | 400 | 400 | 1600 | 2900 | 0.46 | 1135.17 | G300E | 22006166.67 | 172.67 | G300E | 0 | 0
1313 | Story43 | C29 | 32 MPa RC Column (40 cm x 40 cm) | Column | 32MPa | Concrete Rectangular | 400 | 400 | 1600 | 3125 | 0.5 | 1223.24 | G300E | 28821875 | 226.15 | G300E | 0 | 0
1314 | Story43 | C3 | 32 MPa RC Column (40 cm x 40 cm) | Column | 32MPa | Concrete Rectangular | 400 | 400 | 1600 | 2900 | 0.46 | 1135.17 | G300E | 10385866.67 | 81.49 | G300E | 0 | 0
1315 | Story43 | C30 | 32 MPa RC Column (40 cm x 40 cm) | Column | 32MPa | Concrete Rectangular | 400 | 400 | 1600 | 2900 | 0.46 | 1135.17 | G300E | 8286266.67 | 65.02 | G300E | 0 | 0
1316 | Story43 | C31 | 32 MPa RC Column (40 cm x 40 cm) | Column | 32MPa | Concrete Rectangular | 400 | 400 | 1600 | 2900 | 0.46 | 1135.17 | G300E | 4640000 | 36.41 | G300E | 0 | 0
1317 | Story43 | C32 | 32 MPa RC Column (40 cm x 40 cm) | Column | 32MPa | Concrete Rectangular | 400 | 400 | 1600 | 2900 | 0.46 | 1135.17 | G300E | 8286266.67 | 65.02 | G300E | 0 | 0
1318 | Story43 | C33 | 32 MPa RC Column (40 cm x 40 cm) | Column | 32MPa | Concrete Rectangular | 400 | 400 | 1600 | 2900 | 0.46 | 1135.17 | G300E | 10394566.67 | 81.56 | G300E | 0 | 0
1319 | Story43 | C34 | 32 MPa RC Column (40 cm x 40 cm) | Column | 32MPa | Concrete Rectangular | 400 | 400 | 1600 | 2900 | 0.46 | 1135.17 | G300E | 10393600 | 81.55 | G300E | 0 | 0
1320 | Story43 | C35 | 32 MPa RC Column (40 cm x 40 cm) | Column | 32MPa | Concrete Rectangular | 400 | 400 | 1600 | 2900 | 0.46 | 1135.17 | G300E | 8285300 | 65.01 | G300E | 0 | 0
1321 | Story43 | C36 | 32 MPa RC Column (40 cm x 40 cm) | Column | 32MPa | Concrete Rectangular | 400 | 400 | 1600 | 2900 | 0.46 | 1135.17 | G300E | 4640000 | 36.41 | G300E | 0 | 0
1322 | Story43 | C4 | 32 MPa RC Column (40 cm x 40 cm) | Column | 32MPa | Concrete Rectangular | 400 | 400 | 1600 | 2900 | 0.46 | 1135.17 | G300E | 10389733.33 | 81.52 | G300E | 0 | 0
1323 | Story43 | C5 | 32 MPa RC Column (40 cm x 40 cm) | Column | 32MPa | Concrete Rectangular | 400 | 400 | 1600 | 2900 | 0.46 | 1135.17 | G300E | 8285300 | 65.01 | G300E | 0 | 0
1324 | Story43 | C6 | 32 MPa RC Column (40 cm x 40 cm) | Column | 32MPa | Concrete Rectangular | 400 | 400 | 1600 | 2900 | 0.46 | 1135.17 | G300E | 4640000 | 36.41 | G300E | 0 | 0
1325 | Story43 | C7 | 32 MPa RC Column (40 cm x 40 cm) | Column | 32MPa | Concrete Rectangular | 400 | 400 | 1600 | 2900 | 0.46 | 1135.17 | G300E | 8295933.33 | 65.09 | G300E | 0 | 0
1326 | Story43 | C8 | 32 MPa RC Column (40 cm x 40 cm) | Column | 32MPa | Concrete Rectangular | 400 | 400 | 1600 | 3125 | 0.5 | 1223.24 | G300E | 28893750 | 226.71 | G300E | 0 | 0
1327 | Story43 | C9 | 32 MPa RC Column (40 cm x 40 cm) | Column | 32MPa | Concrete Rectangular | 400 | 400 | 1600 | 2900 | 0.46 | 1135.17 | G300E | 21974266.67 | 172.42 | G300E | 0 | 0
1328 | Story44 | C1 | 32 MPa RC Column (40 cm x 40 cm) | Column | 32MPa | Concrete Rectangular | 400 | 400 | 1600 | 2900 | 0.46 | 1135.17 | G300E | 5522566.67 | 43.33 | G300E | 0 | 0
1329 | Story44 | C10 | 32 MPa RC Column (40 cm x 40 cm) | Column | 32MPa | Concrete Rectangular | 400 | 400 | 1600 | 2900 | 0.46 | 1135.17 | G300E | 17591400 | 138.03 | G300E | 0 | 0
1330 | Story44 | C11 | 32 MPa RC Column (40 cm x 40 cm) | Column | 32MPa | Concrete Rectangular | 400 | 400 | 1600 | 3125 | 0.5 | 1223.24 | G300E | 19546875 | 153.37 | G300E | 0 | 0
1331 | Story44 | C12 | 32 MPa RC Column (40 cm x 40 cm) | Column | 32MPa | Concrete Rectangular | 400 | 400 | 1600 | 2900 | 0.46 | 1135.17 | G300E | 4640000 | 36.41 | G300E | 0 | 0
1332 | Story44 | C13 | 32 MPa RC Column (40 cm x 40 cm) | Column | 32MPa | Concrete Rectangular | 400 | 400 | 1600 | 2900 | 0.46 | 1135.17 | G300E | 11400866.67 | 89.46 | G300E | 0 | 0
1333 | Story44 | C14 | 32 MPa RC Column (40 cm x 40 cm) | Column | 32MPa | Concrete Rectangular | 400 | 400 | 1600 | 2900 | 0.46 | 1135.17 | G300E | 17589466.67 | 138.01 | G300E | 0 | 0
1334 | Story44 | C17 | 32 MPa RC Column (40 cm x 40 cm) | Column | 32MPa | Concrete Rectangular | 400 | 400 | 1600 | 2900 | 0.46 | 1135.17 | G300E | 17596233.33 | 138.07 | G300E | 0 | 0
1335 | Story44 | C18 | 32 MPa RC Column (40 cm x 40 cm) | Column | 32MPa | Concrete Rectangular | 400 | 400 | 1600 | 2900 | 0.46 | 1135.17 | G300E | 11415366.67 | 89.57 | G300E | 0 | 0
1336 | Story44 | C19 | 32 MPa RC Column (40 cm x 40 cm) | Column | 32MPa | Concrete Rectangular | 400 | 400 | 1600 | 2900 | 0.46 | 1135.17 | G300E | 11409566.67 | 89.52 | G300E | 0 | 0
1337 | Story44 | C2 | 32 MPa RC Column (40 cm x 40 cm) | Column | 32MPa | Concrete Rectangular | 400 | 400 | 1600 | 2900 | 0.46 | 1135.17 | G300E | 4640000 | 36.41 | G300E | 0 | 0
1338 | Story44 | C20 | 32 MPa RC Column (40 cm x 40 cm) | Column | 32MPa | Concrete Rectangular | 400 | 400 | 1600 | 2900 | 0.46 | 1135.17 | G300E | 17589466.67 | 138.01 | G300E | 0 | 0
1339 | Story44 | C23 | 32 MPa RC Column (40 cm x 40 cm) | Column | 32MPa | Concrete Rectangular | 400 | 400 | 1600 | 2900 | 0.46 | 1135.17 | G300E | 17596233.33 | 138.07 | G300E | 0 | 0
1340 | Story44 | C24 | 32 MPa RC Column (40 cm x 40 cm) | Column | 32MPa | Concrete Rectangular | 400 | 400 | 1600 | 2900 | 0.46 | 1135.17 | G300E | 11415366.67 | 89.57 | G300E | 0 | 0
1341 | Story44 | C25 | 32 MPa RC Column (40 cm x 40 cm) | Column | 32MPa | Concrete Rectangular | 400 | 400 | 1600 | 2900 | 0.46 | 1135.17 | G300E | 4640000 | 36.41 | G300E | 0 | 0
1342 | Story44 | C26 | 32 MPa RC Column (40 cm x 40 cm) | Column | 32MPa | Concrete Rectangular | 400 | 400 | 1600 | 3125 | 0.5 | 1223.24 | G300E | 19551041.67 | 153.4 | G300E | 0 | 0
1343 | Story44 | C27 | 32 MPa RC Column (40 cm x 40 cm) | Column | 32MPa | Concrete Rectangular | 400 | 400 | 1600 | 2900 | 0.46 | 1135.17 | G300E | 17595266.67 | 138.06 | G300E | 0 | 0
1344 | Story44 | C28 | 32 MPa RC Column (40 cm x 40 cm) | Column | 32MPa | Concrete Rectangular | 400 | 400 | 1600 | 2900 | 0.46 | 1135.17 | G300E | 17598166.67 | 138.08 | G300E | 0 | 0
1345 | Story44 | C29 | 32 MPa RC Column (40 cm x 40 cm) | Column | 32MPa | Concrete Rectangular | 400 | 400 | 1600 | 3125 | 0.5 | 1223.24 | G300E | 19545833.33 | 153.36 | G300E | 0 | 0
1346 | Story44 | C3 | 32 MPa RC Column (40 cm x 40 cm) | Column | 32MPa | Concrete Rectangular | 400 | 400 | 1600 | 2900 | 0.46 | 1135.17 | G300E | 11398933.33 | 89.44 | G300E | 0 | 0
1347 | Story44 | C30 | 32 MPa RC Column (40 cm x 40 cm) | Column | 32MPa | Concrete Rectangular | 400 | 400 | 1600 | 2900 | 0.46 | 1135.17 | G300E | 4640000 | 36.41 | G300E | 0 | 0
1348 | Story44 | C31 | 32 MPa RC Column (40 cm x 40 cm) | Column | 32MPa | Concrete Rectangular | 400 | 400 | 1600 | 2900 | 0.46 | 1135.17 | G300E | 5475200 | 42.96 | G300E | 0 | 0
1349 | Story44 | C32 | 32 MPa RC Column (40 cm x 40 cm) | Column | 32MPa | Concrete Rectangular | 400 | 400 | 1600 | 2900 | 0.46 | 1135.17 | G300E | 4640000 | 36.41 | G300E | 0 | 0
1350 | Story44 | C33 | 32 MPa RC Column (40 cm x 40 cm) | Column | 32MPa | Concrete Rectangular | 400 | 400 | 1600 | 2900 | 0.46 | 1135.17 | G300E | 11413433.33 | 89.55 | G300E | 0 | 0
1351 | Story44 | C34 | 32 MPa RC Column (40 cm x 40 cm) | Column | 32MPa | Concrete Rectangular | 400 | 400 | 1600 | 2900 | 0.46 | 1135.17 | G300E | 11411500 | 89.54 | G300E | 0 | 0
1352 | Story44 | C35 | 32 MPa RC Column (40 cm x 40 cm) | Column | 32MPa | Concrete Rectangular | 400 | 400 | 1600 | 2900 | 0.46 | 1135.17 | G300E | 4640000 | 36.41 | G300E | 0 | 0
1353 | Story44 | C36 | 32 MPa RC Column (40 cm x 40 cm) | Column | 32MPa | Concrete Rectangular | 400 | 400 | 1600 | 2900 | 0.46 | 1135.17 | G300E | 5475200 | 42.96 | G300E | 0 | 0
1354 | Story44 | C4 | 32 MPa RC Column (40 cm x 40 cm) | Column | 32MPa | Concrete Rectangular | 400 | 400 | 1600 | 2900 | 0.46 | 1135.17 | G300E | 11407633.33 | 89.51 | G300E | 0 | 0
1355 | Story44 | C5 | 32 MPa RC Column (40 cm x 40 cm) | Column | 32MPa | Concrete Rectangular | 400 | 400 | 1600 | 2900 | 0.46 | 1135.17 | G300E | 4640000 | 36.41 | G300E | 0 | 0
1356 | Story44 | C6 | 32 MPa RC Column (40 cm x 40 cm) | Column | 32MPa | Concrete Rectangular | 400 | 400 | 1600 | 2900 | 0.46 | 1135.17 | G300E | 5475200 | 42.96 | G300E | 0 | 0
1357 | Story44 | C7 | 32 MPa RC Column (40 cm x 40 cm) | Column | 32MPa | Concrete Rectangular | 400 | 400 | 1600 | 2900 | 0.46 | 1135.17 | G300E | 4640000 | 36.41 | G300E | 0 | 0
1358 | Story44 | C8 | 32 MPa RC Column (40 cm x 40 cm) | Column | 32MPa | Concrete Rectangular | 400 | 400 | 1600 | 3125 | 0.5 | 1223.24 | G300E | 19585416.67 | 153.67 | G300E | 0 | 0
1359 | Story44 | C9 | 32 MPa RC Column (40 cm x 40 cm) | Column | 32MPa | Concrete Rectangular | 400 | 400 | 1600 | 2900 | 0.46 | 1135.17 | G300E | 17576900 | 137.91 | G300E | 0 | 0
1360 | Story45 | C1 | 32 MPa RC Column (37.5 cm x 37.5 cm) | Column | 32MPa | Concrete Rectangular | 375 | 375 | 1406.3 | 2900 | 0.41 | 997.71 | G300E | 4077400 | 31.99 | G300E | 0 | 0
1361 | Story45 | C10 | 32 MPa RC Column (37.5 cm x 37.5 cm) | Column | 32MPa | Concrete Rectangular | 375 | 375 | 1406.3 | 2900 | 0.41 | 997.71 | G300E | 13311000 | 104.44 | G300E | 0 | 0
1362 | Story45 | C11 | 32 MPa RC Column (37.5 cm x 37.5 cm) | Column | 32MPa | Concrete Rectangular | 375 | 375 | 1406.3 | 2900 | 0.41 | 997.71 | G300E | 15892966.67 | 124.7 | G300E | 0 | 0
1363 | Story45 | C12 | 32 MPa RC Column (37.5 cm x 37.5 cm) | Column | 32MPa | Concrete Rectangular | 375 | 375 | 1406.3 | 2900 | 0.41 | 997.71 | G300E | 8575300 | 67.28 | G300E | 0 | 0
1364 | Story45 | C13 | 32 MPa RC Column (37.5 cm x 37.5 cm) | Column | 32MPa | Concrete Rectangular | 375 | 375 | 1406.3 | 2900 | 0.41 | 997.71 | G300E | 6327800 | 49.65 | G300E | 0 | 0
1365 | Story45 | C14 | 32 MPa RC Column (37.5 cm x 37.5 cm) | Column | 32MPa | Concrete Rectangular | 375 | 375 | 1406.3 | 2900 | 0.41 | 997.71 | G300E | 13330333.33 | 104.59 | G300E | 0 | 0
1366 | Story45 | C17 | 32 MPa RC Column (37.5 cm x 37.5 cm) | Column | 32MPa | Concrete Rectangular | 375 | 375 | 1406.3 | 2900 | 0.41 | 997.71 | G300E | 13315833.33 | 104.48 | G300E | 0 | 0
1367 | Story45 | C18 | 32 MPa RC Column (37.5 cm x 37.5 cm) | Column | 32MPa | Concrete Rectangular | 375 | 375 | 1406.3 | 2900 | 0.41 | 997.71 | G300E | 6333600 | 49.7 | G300E | 0 | 0
1368 | Story45 | C19 | 32 MPa RC Column (37.5 cm x 37.5 cm) | Column | 32MPa | Concrete Rectangular | 375 | 375 | 1406.3 | 2900 | 0.41 | 997.71 | G300E | 6331666.67 | 49.68 | G300E | 0 | 0
1369 | Story45 | C2 | 32 MPa RC Column (37.5 cm x 37.5 cm) | Column | 32MPa | Concrete Rectangular | 375 | 375 | 1406.3 | 2900 | 0.41 | 997.71 | G300E | 8571433.33 | 67.25 | G300E | 0 | 0
1370 | Story45 | C20 | 32 MPa RC Column (37.5 cm x 37.5 cm) | Column | 32MPa | Concrete Rectangular | 375 | 375 | 1406.3 | 2900 | 0.41 | 997.71 | G300E | 13307133.33 | 104.41 | G300E | 0 | 0
1371 | Story45 | C23 | 32 MPa RC Column (37.5 cm x 37.5 cm) | Column | 32MPa | Concrete Rectangular | 375 | 375 | 1406.3 | 2900 | 0.41 | 997.71 | G300E | 13315833.33 | 104.48 | G300E | 0 | 0
1372 | Story45 | C24 | 32 MPa RC Column (37.5 cm x 37.5 cm) | Column | 32MPa | Concrete Rectangular | 375 | 375 | 1406.3 | 2900 | 0.41 | 997.71 | G300E | 6333600 | 49.7 | G300E | 0 | 0
1373 | Story45 | C25 | 32 MPa RC Column (37.5 cm x 37.5 cm) | Column | 32MPa | Concrete Rectangular | 375 | 375 | 1406.3 | 2900 | 0.41 | 997.71 | G300E | 8576266.67 | 67.29 | G300E | 0 | 0
1374 | Story45 | C26 | 32 MPa RC Column (37.5 cm x 37.5 cm) | Column | 32MPa | Concrete Rectangular | 375 | 375 | 1406.3 | 2900 | 0.41 | 997.71 | G300E | 15896833.33 | 124.73 | G300E | 0 | 0
1375 | Story45 | C27 | 32 MPa RC Column (37.5 cm x 37.5 cm) | Column | 32MPa | Concrete Rectangular | 375 | 375 | 1406.3 | 2900 | 0.41 | 997.71 | G300E | 13314866.67 | 104.47 | G300E | 0 | 0
1376 | Story45 | C28 | 32 MPa RC Column (37.5 cm x 37.5 cm) | Column | 32MPa | Concrete Rectangular | 375 | 375 | 1406.3 | 2900 | 0.41 | 997.71 | G300E | 13320666.67 | 104.52 | G300E | 0 | 0
1377 | Story45 | C29 | 32 MPa RC Column (37.5 cm x 37.5 cm) | Column | 32MPa | Concrete Rectangular | 375 | 375 | 1406.3 | 2900 | 0.41 | 997.71 | G300E | 15892966.67 | 124.7 | G300E | 0 | 0
1378 | Story45 | C3 | 32 MPa RC Column (37.5 cm x 37.5 cm) | Column | 32MPa | Concrete Rectangular | 375 | 375 | 1406.3 | 2900 | 0.41 | 997.71 | G300E | 6326833.33 | 49.64 | G300E | 0 | 0
1379 | Story45 | C30 | 32 MPa RC Column (37.5 cm x 37.5 cm) | Column | 32MPa | Concrete Rectangular | 375 | 375 | 1406.3 | 2900 | 0.41 | 997.71 | G300E | 8575300 | 67.28 | G300E | 0 | 0
1380 | Story45 | C31 | 32 MPa RC Column (37.5 cm x 37.5 cm) | Column | 32MPa | Concrete Rectangular | 375 | 375 | 1406.3 | 2900 | 0.41 | 997.71 | G300E | 4077400 | 31.99 | G300E | 0 | 0
1381 | Story45 | C32 | 32 MPa RC Column (37.5 cm x 37.5 cm) | Column | 32MPa | Concrete Rectangular | 375 | 375 | 1406.3 | 2900 | 0.41 | 997.71 | G300E | 8576266.67 | 67.29 | G300E | 0 | 0
1382 | Story45 | C33 | 32 MPa RC Column (37.5 cm x 37.5 cm) | Column | 32MPa | Concrete Rectangular | 375 | 375 | 1406.3 | 2900 | 0.41 | 997.71 | G300E | 6332633.33 | 49.69 | G300E | 0 | 0
1383 | Story45 | C34 | 32 MPa RC Column (37.5 cm x 37.5 cm) | Column | 32MPa | Concrete Rectangular | 375 | 375 | 1406.3 | 2900 | 0.41 | 997.71 | G300E | 6331666.67 | 49.68 | G300E | 0 | 0
1384 | Story45 | C35 | 32 MPa RC Column (37.5 cm x 37.5 cm) | Column | 32MPa | Concrete Rectangular | 375 | 375 | 1406.3 | 2900 | 0.41 | 997.71 | G300E | 8575300 | 67.28 | G300E | 0 | 0
1385 | Story45 | C36 | 32 MPa RC Column (37.5 cm x 37.5 cm) | Column | 32MPa | Concrete Rectangular | 375 | 375 | 1406.3 | 2900 | 0.41 | 997.71 | G300E | 4077400 | 31.99 | G300E | 0 | 0
1386 | Story45 | C4 | 32 MPa RC Column (37.5 cm x 37.5 cm) | Column | 32MPa | Concrete Rectangular | 375 | 375 | 1406.3 | 2900 | 0.41 | 997.71 | G300E | 6329733.33 | 49.67 | G300E | 0 | 0
1387 | Story45 | C5 | 32 MPa RC Column (37.5 cm x 37.5 cm) | Column | 32MPa | Concrete Rectangular | 375 | 375 | 1406.3 | 2900 | 0.41 | 997.71 | G300E | 8575300 | 67.28 | G300E | 0 | 0
1388 | Story45 | C6 | 32 MPa RC Column (37.5 cm x 37.5 cm) | Column | 32MPa | Concrete Rectangular | 375 | 375 | 1406.3 | 2900 | 0.41 | 997.71 | G300E | 4077400 | 31.99 | G300E | 0 | 0
1389 | Story45 | C7 | 32 MPa RC Column (37.5 cm x 37.5 cm) | Column | 32MPa | Concrete Rectangular | 375 | 375 | 1406.3 | 2900 | 0.41 | 997.71 | G300E | 8570466.67 | 67.25 | G300E | 0 | 0
1390 | Story45 | C8 | 32 MPa RC Column (37.5 cm x 37.5 cm) | Column | 32MPa | Concrete Rectangular | 375 | 375 | 1406.3 | 2900 | 0.41 | 997.71 | G300E | 15879433.33 | 124.6 | G300E | 0 | 0
1391 | Story45 | C9 | 32 MPa RC Column (37.5 cm x 37.5 cm) | Column | 32MPa | Concrete Rectangular | 375 | 375 | 1406.3 | 2900 | 0.41 | 997.71 | G300E | 13322600 | 104.53 | G300E | 0 | 0
1392 | Story46 | C1 | 32 MPa RC Column (37.5 cm x 37.5 cm) | Column | 32MPa | Concrete Rectangular | 375 | 375 | 1406.3 | 2900 | 0.41 | 997.71 | G300E | 4077400 | 31.99 | G300E | 0 | 0
1393 | Story46 | C10 | 32 MPa RC Column (37.5 cm x 37.5 cm) | Column | 32MPa | Concrete Rectangular | 375 | 375 | 1406.3 | 2900 | 0.41 | 997.71 | G300E | 5856066.67 | 45.95 | G300E | 0 | 0
1394 | Story46 | C11 | 32 MPa RC Column (37.5 cm x 37.5 cm) | Column | 32MPa | Concrete Rectangular | 375 | 375 | 1406.3 | 2900 | 0.41 | 997.71 | G300E | 7771033.33 | 60.97 | G300E | 0 | 0
1395 | Story46 | C12 | 32 MPa RC Column (37.5 cm x 37.5 cm) | Column | 32MPa | Concrete Rectangular | 375 | 375 | 1406.3 | 2900 | 0.41 | 997.71 | G300E | 14726200 | 115.55 | G300E | 0 | 0
1396 | Story46 | C13 | 32 MPa RC Column (37.5 cm x 37.5 cm) | Column | 32MPa | Concrete Rectangular | 375 | 375 | 1406.3 | 2900 | 0.41 | 997.71 | G300E | 7032500 | 55.18 | G300E | 0 | 0
1397 | Story46 | C14 | 32 MPa RC Column (37.5 cm x 37.5 cm) | Column | 32MPa | Concrete Rectangular | 375 | 375 | 1406.3 | 2900 | 0.41 | 997.71 | G300E | 5865733.33 | 46.02 | G300E | 0 | 0
1398 | Story46 | C17 | 32 MPa RC Column (37.5 cm x 37.5 cm) | Column | 32MPa | Concrete Rectangular | 375 | 375 | 1406.3 | 2900 | 0.41 | 997.71 | G300E | 5844466.67 | 45.86 | G300E | 0 | 0
1399 | Story46 | C18 | 32 MPa RC Column (37.5 cm x 37.5 cm) | Column | 32MPa | Concrete Rectangular | 375 | 375 | 1406.3 | 2900 | 0.41 | 997.71 | G300E | 7047966.67 | 55.3 | G300E | 0 | 0
1400 | Story46 | C19 | 32 MPa RC Column (37.5 cm x 37.5 cm) | Column | 32MPa | Concrete Rectangular | 375 | 375 | 1406.3 | 2900 | 0.41 | 997.71 | G300E | 7043133.33 | 55.26 | G300E | 0 | 0
1401 | Story46 | C2 | 32 MPa RC Column (37.5 cm x 37.5 cm) | Column | 32MPa | Concrete Rectangular | 375 | 375 | 1406.3 | 2900 | 0.41 | 997.71 | G300E | 14757133.33 | 115.79 | G300E | 0 | 0
1402 | Story46 | C20 | 32 MPa RC Column (37.5 cm x 37.5 cm) | Column | 32MPa | Concrete Rectangular | 375 | 375 | 1406.3 | 2900 | 0.41 | 997.71 | G300E | 5849300 | 45.9 | G300E | 0 | 0
1403 | Story46 | C23 | 32 MPa RC Column (37.5 cm x 37.5 cm) | Column | 32MPa | Concrete Rectangular | 375 | 375 | 1406.3 | 2900 | 0.41 | 997.71 | G300E | 5844466.67 | 45.86 | G300E | 0 | 0
1404 | Story46 | C24 | 32 MPa RC Column (37.5 cm x 37.5 cm) | Column | 32MPa | Concrete Rectangular | 375 | 375 | 1406.3 | 2900 | 0.41 | 997.71 | G300E | 7047966.67 | 55.3 | G300E | 0 | 0
1405 | Story46 | C25 | 32 MPa RC Column (37.5 cm x 37.5 cm) | Column | 32MPa | Concrete Rectangular | 375 | 375 | 1406.3 | 2900 | 0.41 | 997.71 | G300E | 14726200 | 115.55 | G300E | 0 | 0
1406 | Story46 | C26 | 32 MPa RC Column (37.5 cm x 37.5 cm) | Column | 32MPa | Concrete Rectangular | 375 | 375 | 1406.3 | 2900 | 0.41 | 997.71 | G300E | 7775866.67 | 61.01 | G300E | 0 | 0
1407 | Story46 | C27 | 32 MPa RC Column (37.5 cm x 37.5 cm) | Column | 32MPa | Concrete Rectangular | 375 | 375 | 1406.3 | 2900 | 0.41 | 997.71 | G300E | 5850266.67 | 45.9 | G300E | 0 | 0
1408 | Story46 | C28 | 32 MPa RC Column (37.5 cm x 37.5 cm) | Column | 32MPa | Concrete Rectangular | 375 | 375 | 1406.3 | 2900 | 0.41 | 997.71 | G300E | 5855100 | 45.94 | G300E | 0 | 0
1409 | Story46 | C29 | 32 MPa RC Column (37.5 cm x 37.5 cm) | Column | 32MPa | Concrete Rectangular | 375 | 375 | 1406.3 | 2900 | 0.41 | 997.71 | G300E | 7771033.33 | 60.97 | G300E | 0 | 0
1410 | Story46 | C3 | 32 MPa RC Column (37.5 cm x 37.5 cm) | Column | 32MPa | Concrete Rectangular | 375 | 375 | 1406.3 | 2900 | 0.41 | 997.71 | G300E | 7032500 | 55.18 | G300E | 0 | 0
1411 | Story46 | C30 | 32 MPa RC Column (37.5 cm x 37.5 cm) | Column | 32MPa | Concrete Rectangular | 375 | 375 | 1406.3 | 2900 | 0.41 | 997.71 | G300E | 14726200 | 115.55 | G300E | 0 | 0
1412 | Story46 | C31 | 32 MPa RC Column (37.5 cm x 37.5 cm) | Column | 32MPa | Concrete Rectangular | 375 | 375 | 1406.3 | 2900 | 0.41 | 997.71 | G300E | 4077400 | 31.99 | G300E | 0 | 0
1413 | Story46 | C32 | 32 MPa RC Column (37.5 cm x 37.5 cm) | Column | 32MPa | Concrete Rectangular | 375 | 375 | 1406.3 | 2900 | 0.41 | 997.71 | G300E | 14726200 | 115.55 | G300E | 0 | 0
1414 | Story46 | C33 | 32 MPa RC Column (37.5 cm x 37.5 cm) | Column | 32MPa | Concrete Rectangular | 375 | 375 | 1406.3 | 2900 | 0.41 | 997.71 | G300E | 7046033.33 | 55.29 | G300E | 0 | 0
1415 | Story46 | C34 | 32 MPa RC Column (37.5 cm x 37.5 cm) | Column | 32MPa | Concrete Rectangular | 375 | 375 | 1406.3 | 2900 | 0.41 | 997.71 | G300E | 7043133.33 | 55.26 | G300E | 0 | 0
1416 | Story46 | C35 | 32 MPa RC Column (37.5 cm x 37.5 cm) | Column | 32MPa | Concrete Rectangular | 375 | 375 | 1406.3 | 2900 | 0.41 | 997.71 | G300E | 14724266.67 | 115.53 | G300E | 0 | 0
1417 | Story46 | C36 | 32 MPa RC Column (37.5 cm x 37.5 cm) | Column | 32MPa | Concrete Rectangular | 375 | 375 | 1406.3 | 2900 | 0.41 | 997.71 | G300E | 4077400 | 31.99 | G300E | 0 | 0
1418 | Story46 | C4 | 32 MPa RC Column (37.5 cm x 37.5 cm) | Column | 32MPa | Concrete Rectangular | 375 | 375 | 1406.3 | 2900 | 0.41 | 997.71 | G300E | 7038300 | 55.23 | G300E | 0 | 0
1419 | Story46 | C5 | 32 MPa RC Column (37.5 cm x 37.5 cm) | Column | 32MPa | Concrete Rectangular | 375 | 375 | 1406.3 | 2900 | 0.41 | 997.71 | G300E | 14723300 | 115.52 | G300E | 0 | 0
1420 | Story46 | C6 | 32 MPa RC Column (37.5 cm x 37.5 cm) | Column | 32MPa | Concrete Rectangular | 375 | 375 | 1406.3 | 2900 | 0.41 | 997.71 | G300E | 4077400 | 31.99 | G300E | 0 | 0
1421 | Story46 | C7 | 32 MPa RC Column (37.5 cm x 37.5 cm) | Column | 32MPa | Concrete Rectangular | 375 | 375 | 1406.3 | 2900 | 0.41 | 997.71 | G300E | 14755200 | 115.77 | G300E | 0 | 0
1422 | Story46 | C8 | 32 MPa RC Column (37.5 cm x 37.5 cm) | Column | 32MPa | Concrete Rectangular | 375 | 375 | 1406.3 | 2900 | 0.41 | 997.71 | G300E | 7759433.33 | 60.88 | G300E | 0 | 0
1423 | Story46 | C9 | 32 MPa RC Column (37.5 cm x 37.5 cm) | Column | 32MPa | Concrete Rectangular | 375 | 375 | 1406.3 | 2900 | 0.41 | 997.71 | G300E | 5862833.33 | 46 | G300E | 0 | 0
1424 | Story46 | D17 | 32 MPa RC Column (80 cm x 80 cm) | Column | 32MPa | Concrete Rectangular | 800 | 800 | 6400 | 25104.8 | 16.07 | 39307.82 | G300E | 991997343.4 | 7783.58 | G300E | 0 | 0
1425 | Story46 | D18 | 32 MPa RC Column (80 cm x 80 cm) | Column | 32MPa | Concrete Rectangular | 800 | 800 | 6400 | 25104.8 | 16.07 | 39307.82 | G300E | 992024540.27 | 7783.79 | G300E | 0 | 0
1426 | Story46 | D19 | 32 MPa RC Column (80 cm x 80 cm) | Column | 32MPa | Concrete Rectangular | 800 | 800 | 6400 | 25104.8 | 16.07 | 39307.82 | G300E | 755290460.4 | 5926.29 | G300E | 0 | 0
1427 | Story46 | D20 | 32 MPa RC Column (80 cm x 80 cm) | Column | 32MPa | Concrete Rectangular | 800 | 800 | 6400 | 25104.8 | 16.07 | 39307.82 | G300E | 754846942.27 | 5922.81 | G300E | 0 | 0
1428 | Story46 | D21 | 32 MPa RC Column (80 cm x 80 cm) | Column | 32MPa | Concrete Rectangular | 800 | 800 | 6400 | 25104.8 | 16.07 | 39307.82 | G300E | 991961778.27 | 7783.3 | G300E | 0 | 0
1429 | Story46 | D22 | 32 MPa RC Column (80 cm x 80 cm) | Column | 32MPa | Concrete Rectangular | 800 | 800 | 6400 | 25104.8 | 16.07 | 39307.82 | G300E | 992076841.93 | 7784.2 | G300E | 0 | 0
1430 | Story46 | D23 | 32 MPa RC Column (80 cm x 80 cm) | Column | 32MPa | Concrete Rectangular | 800 | 800 | 6400 | 25104.8 | 16.07 | 39307.82 | G300E | 755148199.87 | 5925.17 | G300E | 0 | 0
1431 | Story46 | D24 | 32 MPa RC Column (80 cm x 80 cm) | Column | 32MPa | Concrete Rectangular | 800 | 800 | 6400 | 25104.8 | 16.07 | 39307.82 | G300E | 754813469.2 | 5922.55 | G300E | 0 | 0
1432 | Story46 | D25 | 32 MPa RC Column (80 cm x 80 cm) | Column | 32MPa | Concrete Rectangular | 800 | 800 | 6400 | 25104.8 | 16.07 | 39307.82 | G300E | 754459909.93 | 5919.77 | G300E | 0 | 0
1433 | Story46 | D26 | 32 MPa RC Column (80 cm x 80 cm) | Column | 32MPa | Concrete Rectangular | 800 | 800 | 6400 | 25104.8 | 16.07 | 39307.82 | G300E | 754635643.53 | 5921.15 | G300E | 0 | 0
1434 | Story46 | D27 | 32 MPa RC Column (80 cm x 80 cm) | Column | 32MPa | Concrete Rectangular | 800 | 800 | 6400 | 25104.8 | 16.07 | 39307.82 | G300E | 991965962.4 | 7783.33 | G300E | 0 | 0
1435 | Story46 | D28 | 32 MPa RC Column (80 cm x 80 cm) | Column | 32MPa | Concrete Rectangular | 800 | 800 | 6400 | 25104.8 | 16.07 | 39307.82 | G300E | 992047553 | 7783.97 | G300E | 0 | 0
1436 | Story46 | D29 | 32 MPa RC Column (80 cm x 80 cm) | Column | 32MPa | Concrete Rectangular | 800 | 800 | 6400 | 25104.8 | 16.07 | 39307.82 | G300E | 754512211.6 | 5920.18 | G300E | 0 | 0
1437 | Story46 | D30 | 32 MPa RC Column (80 cm x 80 cm) | Column | 32MPa | Concrete Rectangular | 800 | 800 | 6400 | 25104.8 | 16.07 | 39307.82 | G300E | 754625183.2 | 5921.07 | G300E | 0 | 0
1438 | Story46 | D31 | 32 MPa RC Column (80 cm x 80 cm) | Column | 32MPa | Concrete Rectangular | 800 | 800 | 6400 | 25104.8 | 16.07 | 39307.82 | G300E | 992020356.13 | 7783.76 | G300E | 0 | 0
1439 | Story46 | D32 | 32 MPa RC Column (80 cm x 80 cm) | Column | 32MPa | Concrete Rectangular | 800 | 800 | 6400 | 25104.8 | 16.07 | 39307.82 | G300E | 992018264.07 | 7783.74 | G300E | 0 | 0
1440 | Story47 | C1 | 32 MPa RC Column (37.5 cm x 37.5 cm) | Column | 32MPa | Concrete Rectangular | 375 | 375 | 1406.3 | 2900 | 0.41 | 997.71 | G300E | 4077400 | 31.99 | G300E | 0 | 0
1441 | Story47 | C10 | 32 MPa RC Column (37.5 cm x 37.5 cm) | Column | 32MPa | Concrete Rectangular | 375 | 375 | 1406.3 | 2900 | 0.41 | 997.71 | G300E | 4077400 | 31.99 | G300E | 0 | 0
1442 | Story47 | C11 | 32 MPa RC Column (37.5 cm x 37.5 cm) | Column | 32MPa | Concrete Rectangular | 375 | 375 | 1406.3 | 2900 | 0.41 | 997.71 | G300E | 4077400 | 31.99 | G300E | 0 | 0
1443 | Story47 | C12 | 32 MPa RC Column (37.5 cm x 37.5 cm) | Column | 32MPa | Concrete Rectangular | 375 | 375 | 1406.3 | 2900 | 0.41 | 997.71 | G300E | 11308066.67 | 88.73 | G300E | 158412.5 | 1.24
1444 | Story47 | C13 | 32 MPa RC Column (37.5 cm x 37.5 cm) | Column | 32MPa | Concrete Rectangular | 375 | 375 | 1406.3 | 2900 | 0.41 | 997.71 | G300E | 8191533.33 | 64.27 | G300E | 0 | 0
1445 | Story47 | C14 | 32 MPa RC Column (37.5 cm x 37.5 cm) | Column | 32MPa | Concrete Rectangular | 375 | 375 | 1406.3 | 2900 | 0.41 | 997.71 | G300E | 4077400 | 31.99 | G300E | 0 | 0
1446 | Story47 | C17 | 32 MPa RC Column (37.5 cm x 37.5 cm) | Column | 32MPa | Concrete Rectangular | 375 | 375 | 1406.3 | 2900 | 0.41 | 997.71 | G300E | 4077400 | 31.99 | G300E | 0 | 0
1447 | Story47 | C18 | 32 MPa RC Column (37.5 cm x 37.5 cm) | Column | 32MPa | Concrete Rectangular | 375 | 375 | 1406.3 | 2900 | 0.41 | 997.71 | G300E | 8199266.67 | 64.33 | G300E | 0 | 0
1448 | Story47 | C19 | 32 MPa RC Column (37.5 cm x 37.5 cm) | Column | 32MPa | Concrete Rectangular | 375 | 375 | 1406.3 | 2900 | 0.41 | 997.71 | G300E | 8196366.67 | 64.31 | G300E | 0 | 0
1449 | Story47 | C2 | 32 MPa RC Column (37.5 cm x 37.5 cm) | Column | 32MPa | Concrete Rectangular | 375 | 375 | 1406.3 | 2900 | 0.41 | 997.71 | G300E | 11335133.33 | 88.94 | G300E | 158412.5 | 1.24
1450 | Story47 | C20 | 32 MPa RC Column (37.5 cm x 37.5 cm) | Column | 32MPa | Concrete Rectangular | 375 | 375 | 1406.3 | 2900 | 0.41 | 997.71 | G300E | 4077400 | 31.99 | G300E | 0 | 0
1451 | Story47 | C23 | 32 MPa RC Column (37.5 cm x 37.5 cm) | Column | 32MPa | Concrete Rectangular | 375 | 375 | 1406.3 | 2900 | 0.41 | 997.71 | G300E | 4077400 | 31.99 | G300E | 0 | 0
1452 | Story47 | C24 | 32 MPa RC Column (37.5 cm x 37.5 cm) | Column | 32MPa | Concrete Rectangular | 375 | 375 | 1406.3 | 2900 | 0.41 | 997.71 | G300E | 8199266.67 | 64.33 | G300E | 0 | 0
1453 | Story47 | C25 | 32 MPa RC Column (37.5 cm x 37.5 cm) | Column | 32MPa | Concrete Rectangular | 375 | 375 | 1406.3 | 2900 | 0.41 | 997.71 | G300E | 11308066.67 | 88.73 | G300E | 158412.5 | 1.24
1454 | Story47 | C26 | 32 MPa RC Column (37.5 cm x 37.5 cm) | Column | 32MPa | Concrete Rectangular | 375 | 375 | 1406.3 | 2900 | 0.41 | 997.71 | G300E | 4077400 | 31.99 | G300E | 0 | 0
1455 | Story47 | C27 | 32 MPa RC Column (37.5 cm x 37.5 cm) | Column | 32MPa | Concrete Rectangular | 375 | 375 | 1406.3 | 2900 | 0.41 | 997.71 | G300E | 4077400 | 31.99 | G300E | 0 | 0
1456 | Story47 | C28 | 32 MPa RC Column (37.5 cm x 37.5 cm) | Column | 32MPa | Concrete Rectangular | 375 | 375 | 1406.3 | 2900 | 0.41 | 997.71 | G300E | 4077400 | 31.99 | G300E | 0 | 0
1457 | Story47 | C29 | 32 MPa RC Column (37.5 cm x 37.5 cm) | Column | 32MPa | Concrete Rectangular | 375 | 375 | 1406.3 | 2900 | 0.41 | 997.71 | G300E | 4077400 | 31.99 | G300E | 0 | 0
1458 | Story47 | C3 | 32 MPa RC Column (37.5 cm x 37.5 cm) | Column | 32MPa | Concrete Rectangular | 375 | 375 | 1406.3 | 2900 | 0.41 | 997.71 | G300E | 8190566.67 | 64.27 | G300E | 0 | 0
1459 | Story47 | C30 | 32 MPa RC Column (37.5 cm x 37.5 cm) | Column | 32MPa | Concrete Rectangular | 375 | 375 | 1406.3 | 2900 | 0.41 | 997.71 | G300E | 11308066.67 | 88.73 | G300E | 158412.5 | 1.24
1460 | Story47 | C31 | 32 MPa RC Column (37.5 cm x 37.5 cm) | Column | 32MPa | Concrete Rectangular | 375 | 375 | 1406.3 | 2900 | 0.41 | 997.71 | G300E | 4077400 | 31.99 | G300E | 0 | 0
1461 | Story47 | C32 | 32 MPa RC Column (37.5 cm x 37.5 cm) | Column | 32MPa | Concrete Rectangular | 375 | 375 | 1406.3 | 2900 | 0.41 | 997.71 | G300E | 11309033.33 | 88.73 | G300E | 158412.5 | 1.24
1462 | Story47 | C33 | 32 MPa RC Column (37.5 cm x 37.5 cm) | Column | 32MPa | Concrete Rectangular | 375 | 375 | 1406.3 | 2900 | 0.41 | 997.71 | G300E | 8198300 | 64.33 | G300E | 0 | 0
1463 | Story47 | C34 | 32 MPa RC Column (37.5 cm x 37.5 cm) | Column | 32MPa | Concrete Rectangular | 375 | 375 | 1406.3 | 2900 | 0.41 | 997.71 | G300E | 8196366.67 | 64.31 | G300E | 0 | 0
1464 | Story47 | C35 | 32 MPa RC Column (37.5 cm x 37.5 cm) | Column | 32MPa | Concrete Rectangular | 375 | 375 | 1406.3 | 2900 | 0.41 | 997.71 | G300E | 11307100 | 88.72 | G300E | 158412.5 | 1.24
1465 | Story47 | C36 | 32 MPa RC Column (37.5 cm x 37.5 cm) | Column | 32MPa | Concrete Rectangular | 375 | 375 | 1406.3 | 2900 | 0.41 | 997.71 | G300E | 4077400 | 31.99 | G300E | 0 | 0
1466 | Story47 | C4 | 32 MPa RC Column (37.5 cm x 37.5 cm) | Column | 32MPa | Concrete Rectangular | 375 | 375 | 1406.3 | 2900 | 0.41 | 997.71 | G300E | 8194433.33 | 64.3 | G300E | 0 | 0
1467 | Story47 | C5 | 32 MPa RC Column (37.5 cm x 37.5 cm) | Column | 32MPa | Concrete Rectangular | 375 | 375 | 1406.3 | 2900 | 0.41 | 997.71 | G300E | 11307100 | 88.72 | G300E | 158412.5 | 1.24
1468 | Story47 | C6 | 32 MPa RC Column (37.5 cm x 37.5 cm) | Column | 32MPa | Concrete Rectangular | 375 | 375 | 1406.3 | 2900 | 0.41 | 997.71 | G300E | 4077400 | 31.99 | G300E | 0 | 0
1469 | Story47 | C7 | 32 MPa RC Column (37.5 cm x 37.5 cm) | Column | 32MPa | Concrete Rectangular | 375 | 375 | 1406.3 | 2900 | 0.41 | 997.71 | G300E | 11334166.67 | 88.93 | G300E | 158412.5 | 1.24
1470 | Story47 | C8 | 32 MPa RC Column (37.5 cm x 37.5 cm) | Column | 32MPa | Concrete Rectangular | 375 | 375 | 1406.3 | 2900 | 0.41 | 997.71 | G300E | 4077400 | 31.99 | G300E | 0 | 0
1471 | Story47 | C9 | 32 MPa RC Column (37.5 cm x 37.5 cm) | Column | 32MPa | Concrete Rectangular | 375 | 375 | 1406.3 | 2900 | 0.41 | 997.71 | G300E | 4077400 | 31.99 | G300E | 0 | 0
1472 | Story48 | C1 | 32 MPa RC Column (37.5 cm x 37.5 cm) | Column | 32MPa | Concrete Rectangular | 375 | 375 | 1406.3 | 2900 | 0.41 | 997.71 | G300E | 4077400 | 31.99 | G300E | 0 | 0
1473 | Story48 | C10 | 32 MPa RC Column (37.5 cm x 37.5 cm) | Column | 32MPa | Concrete Rectangular | 375 | 375 | 1406.3 | 2900 | 0.41 | 997.71 | G300E | 4077400 | 31.99 | G300E | 0 | 0
1474 | Story48 | C11 | 32 MPa RC Column (37.5 cm x 37.5 cm) | Column | 32MPa | Concrete Rectangular | 375 | 375 | 1406.3 | 2900 | 0.41 | 997.71 | G300E | 4077400 | 31.99 | G300E | 0 | 0
1475 | Story48 | C12 | 32 MPa RC Column (37.5 cm x 37.5 cm) | Column | 32MPa | Concrete Rectangular | 375 | 375 | 1406.3 | 2900 | 0.41 | 997.71 | G300E | 5370800 | 42.14 | G300E | 0 | 0
1476 | Story48 | C13 | 32 MPa RC Column (37.5 cm x 37.5 cm) | Column | 32MPa | Concrete Rectangular | 375 | 375 | 1406.3 | 2900 | 0.41 | 997.71 | G300E | 5564133.33 | 43.66 | G300E | 0 | 0
1477 | Story48 | C14 | 32 MPa RC Column (37.5 cm x 37.5 cm) | Column | 32MPa | Concrete Rectangular | 375 | 375 | 1406.3 | 2900 | 0.41 | 997.71 | G300E | 4077400 | 31.99 | G300E | 0 | 0
1478 | Story48 | C17 | 32 MPa RC Column (37.5 cm x 37.5 cm) | Column | 32MPa | Concrete Rectangular | 375 | 375 | 1406.3 | 2900 | 0.41 | 997.71 | G300E | 4077400 | 31.99 | G300E | 0 | 0
1479 | Story48 | C18 | 32 MPa RC Column (37.5 cm x 37.5 cm) | Column | 32MPa | Concrete Rectangular | 375 | 375 | 1406.3 | 2900 | 0.41 | 997.71 | G300E | 5582500 | 43.8 | G300E | 0 | 0
1480 | Story48 | C19 | 32 MPa RC Column (37.5 cm x 37.5 cm) | Column | 32MPa | Concrete Rectangular | 375 | 375 | 1406.3 | 2900 | 0.41 | 997.71 | G300E | 5574766.67 | 43.74 | G300E | 0 | 0
1481 | Story48 | C2 | 32 MPa RC Column (37.5 cm x 37.5 cm) | Column | 32MPa | Concrete Rectangular | 375 | 375 | 1406.3 | 2900 | 0.41 | 997.71 | G300E | 5380466.67 | 42.22 | G300E | 0 | 0
1482 | Story48 | C20 | 32 MPa RC Column (37.5 cm x 37.5 cm) | Column | 32MPa | Concrete Rectangular | 375 | 375 | 1406.3 | 2900 | 0.41 | 997.71 | G300E | 4077400 | 31.99 | G300E | 0 | 0
1483 | Story48 | C23 | 32 MPa RC Column (37.5 cm x 37.5 cm) | Column | 32MPa | Concrete Rectangular | 375 | 375 | 1406.3 | 2900 | 0.41 | 997.71 | G300E | 4077400 | 31.99 | G300E | 0 | 0
1484 | Story48 | C24 | 32 MPa RC Column (37.5 cm x 37.5 cm) | Column | 32MPa | Concrete Rectangular | 375 | 375 | 1406.3 | 2900 | 0.41 | 997.71 | G300E | 5582500 | 43.8 | G300E | 0 | 0
1485 | Story48 | C25 | 32 MPa RC Column (37.5 cm x 37.5 cm) | Column | 32MPa | Concrete Rectangular | 375 | 375 | 1406.3 | 2900 | 0.41 | 997.71 | G300E | 5370800 | 42.14 | G300E | 0 | 0
1486 | Story48 | C26 | 32 MPa RC Column (37.5 cm x 37.5 cm) | Column | 32MPa | Concrete Rectangular | 375 | 375 | 1406.3 | 2900 | 0.41 | 997.71 | G300E | 4077400 | 31.99 | G300E | 0 | 0
1487 | Story48 | C27 | 32 MPa RC Column (37.5 cm x 37.5 cm) | Column | 32MPa | Concrete Rectangular | 375 | 375 | 1406.3 | 2900 | 0.41 | 997.71 | G300E | 4077400 | 31.99 | G300E | 0 | 0
1488 | Story48 | C28 | 32 MPa RC Column (37.5 cm x 37.5 cm) | Column | 32MPa | Concrete Rectangular | 375 | 375 | 1406.3 | 2900 | 0.41 | 997.71 | G300E | 4077400 | 31.99 | G300E | 0 | 0
1489 | Story48 | C29 | 32 MPa RC Column (37.5 cm x 37.5 cm) | Column | 32MPa | Concrete Rectangular | 375 | 375 | 1406.3 | 2900 | 0.41 | 997.71 | G300E | 4077400 | 31.99 | G300E | 0 | 0
1490 | Story48 | C3 | 32 MPa RC Column (37.5 cm x 37.5 cm) | Column | 32MPa | Concrete Rectangular | 375 | 375 | 1406.3 | 2900 | 0.41 | 997.71 | G300E | 5560266.67 | 43.63 | G300E | 0 | 0
1491 | Story48 | C30 | 32 MPa RC Column (37.5 cm x 37.5 cm) | Column | 32MPa | Concrete Rectangular | 375 | 375 | 1406.3 | 2900 | 0.41 | 997.71 | G300E | 5370800 | 42.14 | G300E | 0 | 0
1492 | Story48 | C31 | 32 MPa RC Column (37.5 cm x 37.5 cm) | Column | 32MPa | Concrete Rectangular | 375 | 375 | 1406.3 | 2900 | 0.41 | 997.71 | G300E | 4077400 | 31.99 | G300E | 0 | 0
1493 | Story48 | C32 | 32 MPa RC Column (37.5 cm x 37.5 cm) | Column | 32MPa | Concrete Rectangular | 375 | 375 | 1406.3 | 2900 | 0.41 | 997.71 | G300E | 5370800 | 42.14 | G300E | 0 | 0
1494 | Story48 | C33 | 32 MPa RC Column (37.5 cm x 37.5 cm) | Column | 32MPa | Concrete Rectangular | 375 | 375 | 1406.3 | 2900 | 0.41 | 997.71 | G300E | 5578633.33 | 43.77 | G300E | 0 | 0
1495 | Story48 | C34 | 32 MPa RC Column (37.5 cm x 37.5 cm) | Column | 32MPa | Concrete Rectangular | 375 | 375 | 1406.3 | 2900 | 0.41 | 997.71 | G300E | 5576700 | 43.76 | G300E | 0 | 0
1496 | Story48 | C35 | 32 MPa RC Column (37.5 cm x 37.5 cm) | Column | 32MPa | Concrete Rectangular | 375 | 375 | 1406.3 | 2900 | 0.41 | 997.71 | G300E | 5369833.33 | 42.13 | G300E | 0 | 0
1497 | Story48 | C36 | 32 MPa RC Column (37.5 cm x 37.5 cm) | Column | 32MPa | Concrete Rectangular | 375 | 375 | 1406.3 | 2900 | 0.41 | 997.71 | G300E | 4077400 | 31.99 | G300E | 0 | 0
1498 | Story48 | C4 | 32 MPa RC Column (37.5 cm x 37.5 cm) | Column | 32MPa | Concrete Rectangular | 375 | 375 | 1406.3 | 2900 | 0.41 | 997.71 | G300E | 5569933.33 | 43.7 | G300E | 0 | 0
1499 | Story48 | C5 | 32 MPa RC Column (37.5 cm x 37.5 cm) | Column | 32MPa | Concrete Rectangular | 375 | 375 | 1406.3 | 2900 | 0.41 | 997.71 | G300E | 5369833.33 | 42.13 | G300E | 0 | 0
1500 | Story48 | C6 | 32 MPa RC Column (37.5 cm x 37.5 cm) | Column | 32MPa | Concrete Rectangular | 375 | 375 | 1406.3 | 2900 | 0.41 | 997.71 | G300E | 4077400 | 31.99 | G300E | 0 | 0
1501 | Story48 | C7 | 32 MPa RC Column (37.5 cm x 37.5 cm) | Column | 32MPa | Concrete Rectangular | 375 | 375 | 1406.3 | 2900 | 0.41 | 997.71 | G300E | 5378533.33 | 42.2 | G300E | 0 | 0
1502 | Story48 | C8 | 32 MPa RC Column (37.5 cm x 37.5 cm) | Column | 32MPa | Concrete Rectangular | 375 | 375 | 1406.3 | 2900 | 0.41 | 997.71 | G300E | 4077400 | 31.99 | G300E | 0 | 0
1503 | Story48 | C9 | 32 MPa RC Column (37.5 cm x 37.5 cm) | Column | 32MPa | Concrete Rectangular | 375 | 375 | 1406.3 | 2900 | 0.41 | 997.71 | G300E | 4077400 | 31.99 | G300E | 0 | 0
1504 | Story49 | C1 | 32 MPa RC Column (35 cm x 35 cm) | Column | 32MPa | Concrete Rectangular | 350 | 350 | 1225 | 2900 | 0.36 | 869.11 | G300E | 3552500 | 27.87 | G300E | 0 | 0
1505 | Story49 | C10 | 32 MPa RC Column (35 cm x 35 cm) | Column | 32MPa | Concrete Rectangular | 350 | 350 | 1225 | 2900 | 0.36 | 869.11 | G300E | 3552500 | 27.87 | G300E | 0 | 0
1506 | Story49 | C11 | 32 MPa RC Column (35 cm x 35 cm) | Column | 32MPa | Concrete Rectangular | 350 | 350 | 1225 | 2900 | 0.36 | 869.11 | G300E | 3552500 | 27.87 | G300E | 0 | 0
1507 | Story49 | C12 | 32 MPa RC Column (35 cm x 35 cm) | Column | 32MPa | Concrete Rectangular | 350 | 350 | 1225 | 2900 | 0.36 | 869.11 | G300E | 3552500 | 27.87 | G300E | 0 | 0
1508 | Story49 | C13 | 32 MPa RC Column (35 cm x 35 cm) | Column | 32MPa | Concrete Rectangular | 350 | 350 | 1225 | 2900 | 0.36 | 869.11 | G300E | 9378600 | 73.59 | G300E | 138040 | 1.08
1509 | Story49 | C14 | 32 MPa RC Column (35 cm x 35 cm) | Column | 32MPa | Concrete Rectangular | 350 | 350 | 1225 | 2900 | 0.36 | 869.11 | G300E | 3552500 | 27.87 | G300E | 0 | 0
1510 | Story49 | C17 | 32 MPa RC Column (35 cm x 35 cm) | Column | 32MPa | Concrete Rectangular | 350 | 350 | 1225 | 2900 | 0.36 | 869.11 | G300E | 3552500 | 27.87 | G300E | 0 | 0
1511 | Story49 | C18 | 32 MPa RC Column (35 cm x 35 cm) | Column | 32MPa | Concrete Rectangular | 350 | 350 | 1225 | 2900 | 0.36 | 869.11 | G300E | 9397933.33 | 73.74 | G300E | 138040 | 1.08
1512 | Story49 | C19 | 32 MPa RC Column (35 cm x 35 cm) | Column | 32MPa | Concrete Rectangular | 350 | 350 | 1225 | 2900 | 0.36 | 869.11 | G300E | 9389233.33 | 73.67 | G300E | 138040 | 1.08
1513 | Story49 | C2 | 32 MPa RC Column (35 cm x 35 cm) | Column | 32MPa | Concrete Rectangular | 350 | 350 | 1225 | 2900 | 0.36 | 869.11 | G300E | 3552500 | 27.87 | G300E | 0 | 0
1514 | Story49 | C20 | 32 MPa RC Column (35 cm x 35 cm) | Column | 32MPa | Concrete Rectangular | 350 | 350 | 1225 | 2900 | 0.36 | 869.11 | G300E | 3552500 | 27.87 | G300E | 0 | 0
1515 | Story49 | C23 | 32 MPa RC Column (35 cm x 35 cm) | Column | 32MPa | Concrete Rectangular | 350 | 350 | 1225 | 2900 | 0.36 | 869.11 | G300E | 3552500 | 27.87 | G300E | 0 | 0
1516 | Story49 | C24 | 32 MPa RC Column (35 cm x 35 cm) | Column | 32MPa | Concrete Rectangular | 350 | 350 | 1225 | 2900 | 0.36 | 869.11 | G300E | 9397933.33 | 73.74 | G300E | 138040 | 1.08
1517 | Story49 | C25 | 32 MPa RC Column (35 cm x 35 cm) | Column | 32MPa | Concrete Rectangular | 350 | 350 | 1225 | 2900 | 0.36 | 869.11 | G300E | 3552500 | 27.87 | G300E | 0 | 0
1518 | Story49 | C26 | 32 MPa RC Column (35 cm x 35 cm) | Column | 32MPa | Concrete Rectangular | 350 | 350 | 1225 | 2900 | 0.36 | 869.11 | G300E | 3552500 | 27.87 | G300E | 0 | 0
1519 | Story49 | C27 | 32 MPa RC Column (35 cm x 35 cm) | Column | 32MPa | Concrete Rectangular | 350 | 350 | 1225 | 2900 | 0.36 | 869.11 | G300E | 3552500 | 27.87 | G300E | 0 | 0
1520 | Story49 | C28 | 32 MPa RC Column (35 cm x 35 cm) | Column | 32MPa | Concrete Rectangular | 350 | 350 | 1225 | 2900 | 0.36 | 869.11 | G300E | 3552500 | 27.87 | G300E | 0 | 0
1521 | Story49 | C29 | 32 MPa RC Column (35 cm x 35 cm) | Column | 32MPa | Concrete Rectangular | 350 | 350 | 1225 | 2900 | 0.36 | 869.11 | G300E | 3552500 | 27.87 | G300E | 0 | 0
1522 | Story49 | C3 | 32 MPa RC Column (35 cm x 35 cm) | Column | 32MPa | Concrete Rectangular | 350 | 350 | 1225 | 2900 | 0.36 | 869.11 | G300E | 9376666.67 | 73.57 | G300E | 138040 | 1.08
1523 | Story49 | C30 | 32 MPa RC Column (35 cm x 35 cm) | Column | 32MPa | Concrete Rectangular | 350 | 350 | 1225 | 2900 | 0.36 | 869.11 | G300E | 3552500 | 27.87 | G300E | 0 | 0
1524 | Story49 | C31 | 32 MPa RC Column (35 cm x 35 cm) | Column | 32MPa | Concrete Rectangular | 350 | 350 | 1225 | 2900 | 0.36 | 869.11 | G300E | 3552500 | 27.87 | G300E | 0 | 0
1525 | Story49 | C32 | 32 MPa RC Column (35 cm x 35 cm) | Column | 32MPa | Concrete Rectangular | 350 | 350 | 1225 | 2900 | 0.36 | 869.11 | G300E | 3552500 | 27.87 | G300E | 0 | 0
1526 | Story49 | C33 | 32 MPa RC Column (35 cm x 35 cm) | Column | 32MPa | Concrete Rectangular | 350 | 350 | 1225 | 2900 | 0.36 | 869.11 | G300E | 9396000 | 73.72 | G300E | 138040 | 1.08
1527 | Story49 | C34 | 32 MPa RC Column (35 cm x 35 cm) | Column | 32MPa | Concrete Rectangular | 350 | 350 | 1225 | 2900 | 0.36 | 869.11 | G300E | 9393100 | 73.7 | G300E | 138040 | 1.08
1528 | Story49 | C35 | 32 MPa RC Column (35 cm x 35 cm) | Column | 32MPa | Concrete Rectangular | 350 | 350 | 1225 | 2900 | 0.36 | 869.11 | G300E | 3552500 | 27.87 | G300E | 0 | 0
1529 | Story49 | C36 | 32 MPa RC Column (35 cm x 35 cm) | Column | 32MPa | Concrete Rectangular | 350 | 350 | 1225 | 2900 | 0.36 | 869.11 | G300E | 3552500 | 27.87 | G300E | 0 | 0
1530 | Story49 | C4 | 32 MPa RC Column (35 cm x 35 cm) | Column | 32MPa | Concrete Rectangular | 350 | 350 | 1225 | 2900 | 0.36 | 869.11 | G300E | 9386333.33 | 73.65 | G300E | 138040 | 1.08
1531 | Story49 | C5 | 32 MPa RC Column (35 cm x 35 cm) | Column | 32MPa | Concrete Rectangular | 350 | 350 | 1225 | 2900 | 0.36 | 869.11 | G300E | 3552500 | 27.87 | G300E | 0 | 0
1532 | Story49 | C6 | 32 MPa RC Column (35 cm x 35 cm) | Column | 32MPa | Concrete Rectangular | 350 | 350 | 1225 | 2900 | 0.36 | 869.11 | G300E | 3552500 | 27.87 | G300E | 0 | 0
1533 | Story49 | C7 | 32 MPa RC Column (35 cm x 35 cm) | Column | 32MPa | Concrete Rectangular | 350 | 350 | 1225 | 2900 | 0.36 | 869.11 | G300E | 3552500 | 27.87 | G300E | 0 | 0
1534 | Story49 | C8 | 32 MPa RC Column (35 cm x 35 cm) | Column | 32MPa | Concrete Rectangular | 350 | 350 | 1225 | 2900 | 0.36 | 869.11 | G300E | 3552500 | 27.87 | G300E | 0 | 0
1535 | Story49 | C9 | 32 MPa RC Column (35 cm x 35 cm) | Column | 32MPa | Concrete Rectangular | 350 | 350 | 1225 | 2900 | 0.36 | 869.11 | G300E | 3552500 | 27.87 | G300E | 0 | 0
1536 | Story5 | C1 | 32 MPa RC Column (95 cm x 95 cm) | Column | 32MPa | Concrete Rectangular | 950 | 950 | 9025 | 3025 | 2.73 | 6679.05 | G300E | 73908816.67 | 579.92 | G300E | 0 | 0
1537 | Story5 | C10 | 32 MPa RC Column (95 cm x 95 cm) | Column | 32MPa | Concrete Rectangular | 950 | 950 | 9025 | 3025 | 2.73 | 6679.05 | G300E | 203330416.67 | 1595.41 | G300E | 0 | 0
1538 | Story5 | C11 | 32 MPa RC Column (95 cm x 95 cm) | Column | 32MPa | Concrete Rectangular | 950 | 950 | 9025 | 3025 | 2.73 | 6679.05 | G300E | 213971358.33 | 1678.9 | G300E | 0 | 0
1539 | Story5 | C12 | 32 MPa RC Column (95 cm x 95 cm) | Column | 32MPa | Concrete Rectangular | 950 | 950 | 9025 | 3025 | 2.73 | 6679.05 | G300E | 94352775 | 740.33 | G300E | 0 | 0
1540 | Story5 | C13 | 32 MPa RC Column (95 cm x 95 cm) | Column | 32MPa | Concrete Rectangular | 950 | 950 | 9025 | 3025 | 2.73 | 6679.05 | G300E | 83960085 | 658.78 | G300E | 0 | 0
1541 | Story5 | C14 | 32 MPa RC Column (95 cm x 95 cm) | Column | 32MPa | Concrete Rectangular | 950 | 950 | 9025 | 3025 | 2.73 | 6679.05 | G300E | 203116650 | 1593.73 | G300E | 0 | 0
1542 | Story5 | C17 | 32 MPa RC Column (95 cm x 95 cm) | Column | 32MPa | Concrete Rectangular | 950 | 950 | 9025 | 3025 | 2.73 | 6679.05 | G300E | 203408058.33 | 1596.02 | G300E | 0 | 0
1543 | Story5 | C18 | 32 MPa RC Column (95 cm x 95 cm) | Column | 32MPa | Concrete Rectangular | 950 | 950 | 9025 | 3025 | 2.73 | 6679.05 | G300E | 83974000 | 658.89 | G300E | 0 | 0
1544 | Story5 | C19 | 32 MPa RC Column (95 cm x 95 cm) | Column | 32MPa | Concrete Rectangular | 950 | 950 | 9025 | 3025 | 2.73 | 6679.05 | G300E | 83965530 | 658.82 | G300E | 0 | 0
1545 | Story5 | C2 | 32 MPa RC Column (95 cm x 95 cm) | Column | 32MPa | Concrete Rectangular | 950 | 950 | 9025 | 3025 | 2.73 | 6679.05 | G300E | 94308408.33 | 739.98 | G300E | 0 | 0
1546 | Story5 | C20 | 32 MPa RC Column (95 cm x 95 cm) | Column | 32MPa | Concrete Rectangular | 950 | 950 | 9025 | 3025 | 2.73 | 6679.05 | G300E | 203366716.67 | 1595.69 | G300E | 0 | 0
1547 | Story5 | C23 | 32 MPa RC Column (95 cm x 95 cm) | Column | 32MPa | Concrete Rectangular | 950 | 950 | 9025 | 3025 | 2.73 | 6679.05 | G300E | 203408058.33 | 1596.02 | G300E | 0 | 0
1548 | Story5 | C24 | 32 MPa RC Column (95 cm x 95 cm) | Column | 32MPa | Concrete Rectangular | 950 | 950 | 9025 | 3025 | 2.73 | 6679.05 | G300E | 83974000 | 658.89 | G300E | 0 | 0
1549 | Story5 | C25 | 32 MPa RC Column (95 cm x 95 cm) | Column | 32MPa | Concrete Rectangular | 950 | 950 | 9025 | 3025 | 2.73 | 6679.05 | G300E | 94348741.67 | 740.3 | G300E | 0 | 0
1550 | Story5 | C26 | 32 MPa RC Column (95 cm x 95 cm) | Column | 32MPa | Concrete Rectangular | 950 | 950 | 9025 | 3025 | 2.73 | 6679.05 | G300E | 213980433.33 | 1678.97 | G300E | 0 | 0
1551 | Story5 | C27 | 32 MPa RC Column (95 cm x 95 cm) | Column | 32MPa | Concrete Rectangular | 950 | 950 | 9025 | 3025 | 2.73 | 6679.05 | G300E | 203393941.67 | 1595.9 | G300E | 0 | 0
1552 | Story5 | C28 | 32 MPa RC Column (95 cm x 95 cm) | Column | 32MPa | Concrete Rectangular | 950 | 950 | 9025 | 3025 | 2.73 | 6679.05 | G300E | 203368733.33 | 1595.71 | G300E | 0 | 0
1553 | Story5 | C29 | 32 MPa RC Column (95 cm x 95 cm) | Column | 32MPa | Concrete Rectangular | 950 | 950 | 9025 | 3025 | 2.73 | 6679.05 | G300E | 213975391.67 | 1678.93 | G300E | 0 | 0
1554 | Story5 | C3 | 32 MPa RC Column (95 cm x 95 cm) | Column | 32MPa | Concrete Rectangular | 950 | 950 | 9025 | 3025 | 2.73 | 6679.05 | G300E | 83960085 | 658.78 | G300E | 0 | 0
1555 | Story5 | C30 | 32 MPa RC Column (95 cm x 95 cm) | Column | 32MPa | Concrete Rectangular | 950 | 950 | 9025 | 3025 | 2.73 | 6679.05 | G300E | 94353783.33 | 740.33 | G300E | 0 | 0
1556 | Story5 | C31 | 32 MPa RC Column (95 cm x 95 cm) | Column | 32MPa | Concrete Rectangular | 950 | 950 | 9025 | 3025 | 2.73 | 6679.05 | G300E | 73940075 | 580.16 | G300E | 0 | 0
1557 | Story5 | C32 | 32 MPa RC Column (95 cm x 95 cm) | Column | 32MPa | Concrete Rectangular | 950 | 950 | 9025 | 3025 | 2.73 | 6679.05 | G300E | 94351766.67 | 740.32 | G300E | 0 | 0
1558 | Story5 | C33 | 32 MPa RC Column (95 cm x 95 cm) | Column | 32MPa | Concrete Rectangular | 950 | 950 | 9025 | 3025 | 2.73 | 6679.05 | G300E | 83972185 | 658.88 | G300E | 0 | 0
1559 | Story5 | C34 | 32 MPa RC Column (95 cm x 95 cm) | Column | 32MPa | Concrete Rectangular | 950 | 950 | 9025 | 3025 | 2.73 | 6679.05 | G300E | 83973395 | 658.89 | G300E | 0 | 0
1560 | Story5 | C35 | 32 MPa RC Column (95 cm x 95 cm) | Column | 32MPa | Concrete Rectangular | 950 | 950 | 9025 | 3025 | 2.73 | 6679.05 | G300E | 94352775 | 740.33 | G300E | 0 | 0
1561 | Story5 | C36 | 32 MPa RC Column (95 cm x 95 cm) | Column | 32MPa | Concrete Rectangular | 950 | 950 | 9025 | 3025 | 2.73 | 6679.05 | G300E | 73940075 | 580.16 | G300E | 0 | 0
1562 | Story5 | C4 | 32 MPa RC Column (95 cm x 95 cm) | Column | 32MPa | Concrete Rectangular | 950 | 950 | 9025 | 3025 | 2.73 | 6679.05 | G300E | 83965530 | 658.82 | G300E | 0 | 0
1563 | Story5 | C5 | 32 MPa RC Column (95 cm x 95 cm) | Column | 32MPa | Concrete Rectangular | 950 | 950 | 9025 | 3025 | 2.73 | 6679.05 | G300E | 94349750 | 740.3 | G300E | 0 | 0
1564 | Story5 | C6 | 32 MPa RC Column (95 cm x 95 cm) | Column | 32MPa | Concrete Rectangular | 950 | 950 | 9025 | 3025 | 2.73 | 6679.05 | G300E | 73942091.67 | 580.18 | G300E | 0 | 0
1565 | Story5 | C7 | 32 MPa RC Column (95 cm x 95 cm) | Column | 32MPa | Concrete Rectangular | 950 | 950 | 9025 | 3025 | 2.73 | 6679.05 | G300E | 94310425 | 739.99 | G300E | 0 | 0
1566 | Story5 | C8 | 32 MPa RC Column (95 cm x 95 cm) | Column | 32MPa | Concrete Rectangular | 950 | 950 | 9025 | 3025 | 2.73 | 6679.05 | G300E | 214446283.33 | 1682.63 | G300E | 0 | 0
1567 | Story5 | C9 | 32 MPa RC Column (95 cm x 95 cm) | Column | 32MPa | Concrete Rectangular | 950 | 950 | 9025 | 3025 | 2.73 | 6679.05 | G300E | 203119675 | 1593.75 | G300E | 0 | 0
1568 | Story50 | C1 | 32 MPa RC Column (35 cm x 35 cm) | Column | 32MPa | Concrete Rectangular | 350 | 350 | 1225 | 2900 | 0.36 | 869.11 | G300E | 3552500 | 27.87 | G300E | 0 | 0
1569 | Story50 | C10 | 32 MPa RC Column (35 cm x 35 cm) | Column | 32MPa | Concrete Rectangular | 350 | 350 | 1225 | 2900 | 0.36 | 869.11 | G300E | 3552500 | 27.87 | G300E | 0 | 0
1570 | Story50 | C11 | 32 MPa RC Column (35 cm x 35 cm) | Column | 32MPa | Concrete Rectangular | 350 | 350 | 1225 | 2900 | 0.36 | 869.11 | G300E | 3552500 | 27.87 | G300E | 0 | 0
1571 | Story50 | C12 | 32 MPa RC Column (35 cm x 35 cm) | Column | 32MPa | Concrete Rectangular | 350 | 350 | 1225 | 2900 | 0.36 | 869.11 | G300E | 3552500 | 27.87 | G300E | 0 | 0
1572 | Story50 | C13 | 32 MPa RC Column (35 cm x 35 cm) | Column | 32MPa | Concrete Rectangular | 350 | 350 | 1225 | 2900 | 0.36 | 869.11 | G300E | 5863800 | 46.01 | G300E | 0 | 0
1573 | Story50 | C14 | 32 MPa RC Column (35 cm x 35 cm) | Column | 32MPa | Concrete Rectangular | 350 | 350 | 1225 | 2900 | 0.36 | 869.11 | G300E | 3552500 | 27.87 | G300E | 0 | 0
1574 | Story50 | C17 | 32 MPa RC Column (35 cm x 35 cm) | Column | 32MPa | Concrete Rectangular | 350 | 350 | 1225 | 2900 | 0.36 | 869.11 | G300E | 3552500 | 27.87 | G300E | 0 | 0
1575 | Story50 | C18 | 32 MPa RC Column (35 cm x 35 cm) | Column | 32MPa | Concrete Rectangular | 350 | 350 | 1225 | 2900 | 0.36 | 869.11 | G300E | 5867666.67 | 46.04 | G300E | 0 | 0
1576 | Story50 | C19 | 32 MPa RC Column (35 cm x 35 cm) | Column | 32MPa | Concrete Rectangular | 350 | 350 | 1225 | 2900 | 0.36 | 869.11 | G300E | 5866700 | 46.03 | G300E | 0 | 0
1577 | Story50 | C2 | 32 MPa RC Column (35 cm x 35 cm) | Column | 32MPa | Concrete Rectangular | 350 | 350 | 1225 | 2900 | 0.36 | 869.11 | G300E | 3552500 | 27.87 | G300E | 0 | 0
1578 | Story50 | C20 | 32 MPa RC Column (35 cm x 35 cm) | Column | 32MPa | Concrete Rectangular | 350 | 350 | 1225 | 2900 | 0.36 | 869.11 | G300E | 3552500 | 27.87 | G300E | 0 | 0
1579 | Story50 | C23 | 32 MPa RC Column (35 cm x 35 cm) | Column | 32MPa | Concrete Rectangular | 350 | 350 | 1225 | 2900 | 0.36 | 869.11 | G300E | 3552500 | 27.87 | G300E | 0 | 0
1580 | Story50 | C24 | 32 MPa RC Column (35 cm x 35 cm) | Column | 32MPa | Concrete Rectangular | 350 | 350 | 1225 | 2900 | 0.36 | 869.11 | G300E | 5867666.67 | 46.04 | G300E | 0 | 0
1581 | Story50 | C25 | 32 MPa RC Column (35 cm x 35 cm) | Column | 32MPa | Concrete Rectangular | 350 | 350 | 1225 | 2900 | 0.36 | 869.11 | G300E | 3552500 | 27.87 | G300E | 0 | 0
1582 | Story50 | C26 | 32 MPa RC Column (35 cm x 35 cm) | Column | 32MPa | Concrete Rectangular | 350 | 350 | 1225 | 2900 | 0.36 | 869.11 | G300E | 3552500 | 27.87 | G300E | 0 | 0
1583 | Story50 | C27 | 32 MPa RC Column (35 cm x 35 cm) | Column | 32MPa | Concrete Rectangular | 350 | 350 | 1225 | 2900 | 0.36 | 869.11 | G300E | 3552500 | 27.87 | G300E | 0 | 0
1584 | Story50 | C28 | 32 MPa RC Column (35 cm x 35 cm) | Column | 32MPa | Concrete Rectangular | 350 | 350 | 1225 | 2900 | 0.36 | 869.11 | G300E | 3552500 | 27.87 | G300E | 0 | 0
1585 | Story50 | C29 | 32 MPa RC Column (35 cm x 35 cm) | Column | 32MPa | Concrete Rectangular | 350 | 350 | 1225 | 2900 | 0.36 | 869.11 | G300E | 3552500 | 27.87 | G300E | 0 | 0
1586 | Story50 | C3 | 32 MPa RC Column (35 cm x 35 cm) | Column | 32MPa | Concrete Rectangular | 350 | 350 | 1225 | 2900 | 0.36 | 869.11 | G300E | 5863800 | 46.01 | G300E | 0 | 0
1587 | Story50 | C30 | 32 MPa RC Column (35 cm x 35 cm) | Column | 32MPa | Concrete Rectangular | 350 | 350 | 1225 | 2900 | 0.36 | 869.11 | G300E | 3552500 | 27.87 | G300E | 0 | 0
1588 | Story50 | C31 | 32 MPa RC Column (35 cm x 35 cm) | Column | 32MPa | Concrete Rectangular | 350 | 350 | 1225 | 2900 | 0.36 | 869.11 | G300E | 3552500 | 27.87 | G300E | 0 | 0
1589 | Story50 | C32 | 32 MPa RC Column (35 cm x 35 cm) | Column | 32MPa | Concrete Rectangular | 350 | 350 | 1225 | 2900 | 0.36 | 869.11 | G300E | 3552500 | 27.87 | G300E | 0 | 0
1590 | Story50 | C33 | 32 MPa RC Column (35 cm x 35 cm) | Column | 32MPa | Concrete Rectangular | 350 | 350 | 1225 | 2900 | 0.36 | 869.11 | G300E | 5867666.67 | 46.04 | G300E | 0 | 0
1591 | Story50 | C34 | 32 MPa RC Column (35 cm x 35 cm) | Column | 32MPa | Concrete Rectangular | 350 | 350 | 1225 | 2900 | 0.36 | 869.11 | G300E | 5867666.67 | 46.04 | G300E | 0 | 0
1592 | Story50 | C35 | 32 MPa RC Column (35 cm x 35 cm) | Column | 32MPa | Concrete Rectangular | 350 | 350 | 1225 | 2900 | 0.36 | 869.11 | G300E | 3552500 | 27.87 | G300E | 0 | 0
1593 | Story50 | C36 | 32 MPa RC Column (35 cm x 35 cm) | Column | 32MPa | Concrete Rectangular | 350 | 350 | 1225 | 2900 | 0.36 | 869.11 | G300E | 3552500 | 27.87 | G300E | 0 | 0
1594 | Story50 | C4 | 32 MPa RC Column (35 cm x 35 cm) | Column | 32MPa | Concrete Rectangular | 350 | 350 | 1225 | 2900 | 0.36 | 869.11 | G300E | 5865733.33 | 46.02 | G300E | 0 | 0
1595 | Story50 | C5 | 32 MPa RC Column (35 cm x 35 cm) | Column | 32MPa | Concrete Rectangular | 350 | 350 | 1225 | 2900 | 0.36 | 869.11 | G300E | 3552500 | 27.87 | G300E | 0 | 0
1596 | Story50 | C6 | 32 MPa RC Column (35 cm x 35 cm) | Column | 32MPa | Concrete Rectangular | 350 | 350 | 1225 | 2900 | 0.36 | 869.11 | G300E | 3552500 | 27.87 | G300E | 0 | 0
1597 | Story50 | C7 | 32 MPa RC Column (35 cm x 35 cm) | Column | 32MPa | Concrete Rectangular | 350 | 350 | 1225 | 2900 | 0.36 | 869.11 | G300E | 3552500 | 27.87 | G300E | 0 | 0
1598 | Story50 | C8 | 32 MPa RC Column (35 cm x 35 cm) | Column | 32MPa | Concrete Rectangular | 350 | 350 | 1225 | 2900 | 0.36 | 869.11 | G300E | 3552500 | 27.87 | G300E | 0 | 0
1599 | Story50 | C9 | 32 MPa RC Column (35 cm x 35 cm) | Column | 32MPa | Concrete Rectangular | 350 | 350 | 1225 | 2900 | 0.36 | 869.11 | G300E | 3552500 | 27.87 | G300E | 0 | 0
1600 | Story51 | C1 | 32 MPa RC Column (35 cm x 35 cm) | Column | 32MPa | Concrete Rectangular | 350 | 350 | 1225 | 2900 | 0.36 | 869.11 | G300E | 3552500 | 27.87 | G300E | 0 | 0
1601 | Story51 | C10 | 32 MPa RC Column (35 cm x 35 cm) | Column | 32MPa | Concrete Rectangular | 350 | 350 | 1225 | 2900 | 0.36 | 869.11 | G300E | 4448600 | 34.91 | G300E | 0 | 0
1602 | Story51 | C11 | 32 MPa RC Column (35 cm x 35 cm) | Column | 32MPa | Concrete Rectangular | 350 | 350 | 1225 | 2900 | 0.36 | 869.11 | G300E | 3552500 | 27.87 | G300E | 0 | 0
1603 | Story51 | C12 | 32 MPa RC Column (35 cm x 35 cm) | Column | 32MPa | Concrete Rectangular | 350 | 350 | 1225 | 2900 | 0.36 | 869.11 | G300E | 15383533.33 | 120.7 | G300E | 372166.67 | 2.92
1604 | Story51 | C13 | 32 MPa RC Column (35 cm x 35 cm) | Column | 32MPa | Concrete Rectangular | 350 | 350 | 1225 | 2900 | 0.36 | 869.11 | G300E | 9646366.67 | 75.69 | G300E | 138040 | 1.08
1605 | Story51 | C14 | 32 MPa RC Column (35 cm x 35 cm) | Column | 32MPa | Concrete Rectangular | 350 | 350 | 1225 | 2900 | 0.36 | 869.11 | G300E | 4447633.33 | 34.9 | G300E | 0 | 0
1606 | Story51 | C17 | 32 MPa RC Column (35 cm x 35 cm) | Column | 32MPa | Concrete Rectangular | 350 | 350 | 1225 | 2900 | 0.36 | 869.11 | G300E | 4445700 | 34.88 | G300E | 0 | 0
1607 | Story51 | C18 | 32 MPa RC Column (35 cm x 35 cm) | Column | 32MPa | Concrete Rectangular | 350 | 350 | 1225 | 2900 | 0.36 | 869.11 | G300E | 9657000 | 75.77 | G300E | 138040 | 1.08
1608 | Story51 | C19 | 32 MPa RC Column (35 cm x 35 cm) | Column | 32MPa | Concrete Rectangular | 350 | 350 | 1225 | 2900 | 0.36 | 869.11 | G300E | 9652166.67 | 75.73 | G300E | 138040 | 1.08
1609 | Story51 | C2 | 32 MPa RC Column (35 cm x 35 cm) | Column | 32MPa | Concrete Rectangular | 350 | 350 | 1225 | 2900 | 0.36 | 869.11 | G300E | 15407700 | 120.89 | G300E | 372843.33 | 2.93
1610 | Story51 | C20 | 32 MPa RC Column (35 cm x 35 cm) | Column | 32MPa | Concrete Rectangular | 350 | 350 | 1225 | 2900 | 0.36 | 869.11 | G300E | 4448600 | 34.91 | G300E | 0 | 0
1611 | Story51 | C23 | 32 MPa RC Column (35 cm x 35 cm) | Column | 32MPa | Concrete Rectangular | 350 | 350 | 1225 | 2900 | 0.36 | 869.11 | G300E | 4445700 | 34.88 | G300E | 0 | 0
1612 | Story51 | C24 | 32 MPa RC Column (35 cm x 35 cm) | Column | 32MPa | Concrete Rectangular | 350 | 350 | 1225 | 2900 | 0.36 | 869.11 | G300E | 9657000 | 75.77 | G300E | 138040 | 1.08
1613 | Story51 | C25 | 32 MPa RC Column (35 cm x 35 cm) | Column | 32MPa | Concrete Rectangular | 350 | 350 | 1225 | 2900 | 0.36 | 869.11 | G300E | 15383533.33 | 120.7 | G300E | 372166.67 | 2.92
1614 | Story51 | C26 | 32 MPa RC Column (35 cm x 35 cm) | Column | 32MPa | Concrete Rectangular | 350 | 350 | 1225 | 2900 | 0.36 | 869.11 | G300E | 3552500 | 27.87 | G300E | 0 | 0
1615 | Story51 | C27 | 32 MPa RC Column (35 cm x 35 cm) | Column | 32MPa | Concrete Rectangular | 350 | 350 | 1225 | 2900 | 0.36 | 869.11 | G300E | 4446666.67 | 34.89 | G300E | 0 | 0
1616 | Story51 | C28 | 32 MPa RC Column (35 cm x 35 cm) | Column | 32MPa | Concrete Rectangular | 350 | 350 | 1225 | 2900 | 0.36 | 869.11 | G300E | 4445700 | 34.88 | G300E | 0 | 0
1617 | Story51 | C29 | 32 MPa RC Column (35 cm x 35 cm) | Column | 32MPa | Concrete Rectangular | 350 | 350 | 1225 | 2900 | 0.36 | 869.11 | G300E | 3552500 | 27.87 | G300E | 0 | 0
1618 | Story51 | C3 | 32 MPa RC Column (35 cm x 35 cm) | Column | 32MPa | Concrete Rectangular | 350 | 350 | 1225 | 2900 | 0.36 | 869.11 | G300E | 9645400 | 75.68 | G300E | 138040 | 1.08
1619 | Story51 | C30 | 32 MPa RC Column (35 cm x 35 cm) | Column | 32MPa | Concrete Rectangular | 350 | 350 | 1225 | 2900 | 0.36 | 869.11 | G300E | 15383533.33 | 120.7 | G300E | 372166.67 | 2.92
1620 | Story51 | C31 | 32 MPa RC Column (35 cm x 35 cm) | Column | 32MPa | Concrete Rectangular | 350 | 350 | 1225 | 2900 | 0.36 | 869.11 | G300E | 3552500 | 27.87 | G300E | 0 | 0
1621 | Story51 | C32 | 32 MPa RC Column (35 cm x 35 cm) | Column | 32MPa | Concrete Rectangular | 350 | 350 | 1225 | 2900 | 0.36 | 869.11 | G300E | 15383533.33 | 120.7 | G300E | 372166.67 | 2.92
1622 | Story51 | C33 | 32 MPa RC Column (35 cm x 35 cm) | Column | 32MPa | Concrete Rectangular | 350 | 350 | 1225 | 2900 | 0.36 | 869.11 | G300E | 9655066.67 | 75.76 | G300E | 138040 | 1.08
1623 | Story51 | C34 | 32 MPa RC Column (35 cm x 35 cm) | Column | 32MPa | Concrete Rectangular | 350 | 350 | 1225 | 2900 | 0.36 | 869.11 | G300E | 9651200 | 75.73 | G300E | 138040 | 1.08
1624 | Story51 | C35 | 32 MPa RC Column (35 cm x 35 cm) | Column | 32MPa | Concrete Rectangular | 350 | 350 | 1225 | 2900 | 0.36 | 869.11 | G300E | 15381600 | 120.69 | G300E | 372166.67 | 2.92
1625 | Story51 | C36 | 32 MPa RC Column (35 cm x 35 cm) | Column | 32MPa | Concrete Rectangular | 350 | 350 | 1225 | 2900 | 0.36 | 869.11 | G300E | 3552500 | 27.87 | G300E | 0 | 0
1626 | Story51 | C4 | 32 MPa RC Column (35 cm x 35 cm) | Column | 32MPa | Concrete Rectangular | 350 | 350 | 1225 | 2900 | 0.36 | 869.11 | G300E | 9647333.33 | 75.7 | G300E | 138040 | 1.08
1627 | Story51 | C5 | 32 MPa RC Column (35 cm x 35 cm) | Column | 32MPa | Concrete Rectangular | 350 | 350 | 1225 | 2900 | 0.36 | 869.11 | G300E | 15379666.67 | 120.67 | G300E | 372166.67 | 2.92
1628 | Story51 | C6 | 32 MPa RC Column (35 cm x 35 cm) | Column | 32MPa | Concrete Rectangular | 350 | 350 | 1225 | 2900 | 0.36 | 869.11 | G300E | 3552500 | 27.87 | G300E | 0 | 0
1629 | Story51 | C7 | 32 MPa RC Column (35 cm x 35 cm) | Column | 32MPa | Concrete Rectangular | 350 | 350 | 1225 | 2900 | 0.36 | 869.11 | G300E | 15405766.67 | 120.88 | G300E | 372505 | 2.92
1630 | Story51 | C8 | 32 MPa RC Column (35 cm x 35 cm) | Column | 32MPa | Concrete Rectangular | 350 | 350 | 1225 | 2900 | 0.36 | 869.11 | G300E | 3552500 | 27.87 | G300E | 0 | 0
1631 | Story51 | C9 | 32 MPa RC Column (35 cm x 35 cm) | Column | 32MPa | Concrete Rectangular | 350 | 350 | 1225 | 2900 | 0.36 | 869.11 | G300E | 4447633.33 | 34.9 | G300E | 0 | 0
1632 | Story51 | D17 | 32 MPa RC Column (70 cm x 70 cm) | Column | 32MPa | Concrete Rectangular | 700 | 700 | 4900 | 25104.8 | 12.3 | 30095.05 | G300E | 513901532.2 | 4032.26 | G300E | 0 | 0
1633 | Story51 | D18 | 32 MPa RC Column (70 cm x 70 cm) | Column | 32MPa | Concrete Rectangular | 700 | 700 | 4900 | 25104.8 | 12.3 | 30095.05 | G300E | 514004043.47 | 4033.07 | G300E | 0 | 0
1634 | Story51 | D19 | 32 MPa RC Column (67.5 cm x 67.5 cm) | Column | 32MPa | Concrete Rectangular | 675 | 675 | 4556.3 | 25104.8 | 11.44 | 27983.79 | G300E | 376745641.53 | 2956.09 | G300E | 0 | 0
1635 | Story51 | D20 | 32 MPa RC Column (67.5 cm x 67.5 cm) | Column | 32MPa | Concrete Rectangular | 675 | 675 | 4556.3 | 25104.8 | 11.44 | 27983.79 | G300E | 376544803.13 | 2954.51 | G300E | 0 | 0
1636 | Story51 | D21 | 32 MPa RC Column (70 cm x 70 cm) | Column | 32MPa | Concrete Rectangular | 700 | 700 | 4900 | 25104.8 | 12.3 | 30095.05 | G300E | 513935005.27 | 4032.52 | G300E | 0 | 0
1637 | Story51 | D22 | 32 MPa RC Column (70 cm x 70 cm) | Column | 32MPa | Concrete Rectangular | 700 | 700 | 4900 | 25104.8 | 12.3 | 30095.05 | G300E | 514357602.73 | 4035.84 | G300E | 0 | 0
1638 | Story51 | D23 | 32 MPa RC Column (67.5 cm x 67.5 cm) | Column | 32MPa | Concrete Rectangular | 675 | 675 | 4556.3 | 25104.8 | 11.44 | 27983.79 | G300E | 376722628.8 | 2955.91 | G300E | 0 | 0
1639 | Story51 | D24 | 32 MPa RC Column (67.5 cm x 67.5 cm) | Column | 32MPa | Concrete Rectangular | 675 | 675 | 4556.3 | 25104.8 | 11.44 | 27983.79 | G300E | 376559447.6 | 2954.63 | G300E | 0 | 0
1640 | Story51 | D25 | 32 MPa RC Column (67.5 cm x 67.5 cm) | Column | 32MPa | Concrete Rectangular | 675 | 675 | 4556.3 | 25104.8 | 11.44 | 27983.79 | G300E | 376348148.87 | 2952.97 | G300E | 0 | 0
1641 | Story51 | D26 | 32 MPa RC Column (67.5 cm x 67.5 cm) | Column | 32MPa | Concrete Rectangular | 675 | 675 | 4556.3 | 25104.8 | 11.44 | 27983.79 | G300E | 376465304.6 | 2953.89 | G300E | 0 | 0
1642 | Story51 | D27 | 32 MPa RC Column (70 cm x 70 cm) | Column | 32MPa | Concrete Rectangular | 700 | 700 | 4900 | 25104.8 | 12.3 | 30095.05 | G300E | 513991491.07 | 4032.97 | G300E | 0 | 0
1643 | Story51 | D28 | 32 MPa RC Column (70 cm x 70 cm) | Column | 32MPa | Concrete Rectangular | 700 | 700 | 4900 | 25104.8 | 12.3 | 30095.05 | G300E | 514284380.4 | 4035.27 | G300E | 0 | 0
1644 | Story51 | D29 | 32 MPa RC Column (67.5 cm x 67.5 cm) | Column | 32MPa | Concrete Rectangular | 675 | 675 | 4556.3 | 25104.8 | 11.44 | 27983.79 | G300E | 376385806.07 | 2953.26 | G300E | 0 | 0
1645 | Story51 | D30 | 32 MPa RC Column (67.5 cm x 67.5 cm) | Column | 32MPa | Concrete Rectangular | 675 | 675 | 4556.3 | 25104.8 | 11.44 | 27983.79 | G300E | 376461120.47 | 2953.85 | G300E | 0 | 0
1646 | Story51 | D31 | 32 MPa RC Column (70 cm x 70 cm) | Column | 32MPa | Concrete Rectangular | 700 | 700 | 4900 | 25104.8 | 12.3 | 30095.05 | G300E | 514156764.33 | 4034.26 | G300E | 0 | 0
1647 | Story51 | D32 | 32 MPa RC Column (70 cm x 70 cm) | Column | 32MPa | Concrete Rectangular | 700 | 700 | 4900 | 25104.8 | 12.3 | 30095.05 | G300E | 514119107.13 | 4033.97 | G300E | 0 | 0
1648 | Story6 | C1 | 32 MPa RC Column (95 cm x 95 cm) | Column | 32MPa | Concrete Rectangular | 950 | 950 | 9025 | 3025 | 2.73 | 6679.05 | G300E | 70879783.33 | 556.15 | G300E | 0 | 0
1649 | Story6 | C10 | 32 MPa RC Column (95 cm x 95 cm) | Column | 32MPa | Concrete Rectangular | 950 | 950 | 9025 | 3025 | 2.73 | 6679.05 | G300E | 189913533.33 | 1490.13 | G300E | 0 | 0
1650 | Story6 | C11 | 32 MPa RC Column (95 cm x 95 cm) | Column | 32MPa | Concrete Rectangular | 950 | 950 | 9025 | 3025 | 2.73 | 6679.05 | G300E | 200949741.67 | 1576.73 | G300E | 0 | 0
1651 | Story6 | C12 | 32 MPa RC Column (95 cm x 95 cm) | Column | 32MPa | Concrete Rectangular | 950 | 950 | 9025 | 3025 | 2.73 | 6679.05 | G300E | 86294175 | 677.1 | G300E | 0 | 0
1652 | Story6 | C13 | 32 MPa RC Column (95 cm x 95 cm) | Column | 32MPa | Concrete Rectangular | 950 | 950 | 9025 | 3025 | 2.73 | 6679.05 | G300E | 83224808.33 | 653.01 | G300E | 0 | 0
1653 | Story6 | C14 | 32 MPa RC Column (95 cm x 95 cm) | Column | 32MPa | Concrete Rectangular | 950 | 950 | 9025 | 3025 | 2.73 | 6679.05 | G300E | 189708841.67 | 1488.53 | G300E | 0 | 0
1654 | Story6 | C17 | 32 MPa RC Column (95 cm x 95 cm) | Column | 32MPa | Concrete Rectangular | 950 | 950 | 9025 | 3025 | 2.73 | 6679.05 | G300E | 189992183.33 | 1490.75 | G300E | 0 | 0
1655 | Story6 | C18 | 32 MPa RC Column (95 cm x 95 cm) | Column | 32MPa | Concrete Rectangular | 950 | 950 | 9025 | 3025 | 2.73 | 6679.05 | G300E | 83238925 | 653.12 | G300E | 0 | 0
1656 | Story6 | C19 | 32 MPa RC Column (95 cm x 95 cm) | Column | 32MPa | Concrete Rectangular | 950 | 950 | 9025 | 3025 | 2.73 | 6679.05 | G300E | 83233883.33 | 653.08 | G300E | 0 | 0
1657 | Story6 | C2 | 32 MPa RC Column (95 cm x 95 cm) | Column | 32MPa | Concrete Rectangular | 950 | 950 | 9025 | 3025 | 2.73 | 6679.05 | G300E | 86278041.67 | 676.97 | G300E | 0 | 0
1658 | Story6 | C20 | 32 MPa RC Column (95 cm x 95 cm) | Column | 32MPa | Concrete Rectangular | 950 | 950 | 9025 | 3025 | 2.73 | 6679.05 | G300E | 189949833.33 | 1490.42 | G300E | 0 | 0
1659 | Story6 | C23 | 32 MPa RC Column (95 cm x 95 cm) | Column | 32MPa | Concrete Rectangular | 950 | 950 | 9025 | 3025 | 2.73 | 6679.05 | G300E | 189993191.67 | 1490.76 | G300E | 0 | 0
1660 | Story6 | C24 | 32 MPa RC Column (95 cm x 95 cm) | Column | 32MPa | Concrete Rectangular | 950 | 950 | 9025 | 3025 | 2.73 | 6679.05 | G300E | 83240941.67 | 653.14 | G300E | 0 | 0
1661 | Story6 | C25 | 32 MPa RC Column (95 cm x 95 cm) | Column | 32MPa | Concrete Rectangular | 950 | 950 | 9025 | 3025 | 2.73 | 6679.05 | G300E | 86289133.33 | 677.06 | G300E | 0 | 0
1662 | Story6 | C26 | 32 MPa RC Column (95 cm x 95 cm) | Column | 32MPa | Concrete Rectangular | 950 | 950 | 9025 | 3025 | 2.73 | 6679.05 | G300E | 200958816.67 | 1576.8 | G300E | 0 | 0
1663 | Story6 | C27 | 32 MPa RC Column (95 cm x 95 cm) | Column | 32MPa | Concrete Rectangular | 950 | 950 | 9025 | 3025 | 2.73 | 6679.05 | G300E | 189980083.33 | 1490.65 | G300E | 0 | 0
1664 | Story6 | C28 | 32 MPa RC Column (95 cm x 95 cm) | Column | 32MPa | Concrete Rectangular | 950 | 950 | 9025 | 3025 | 2.73 | 6679.05 | G300E | 189952858.33 | 1490.44 | G300E | 0 | 0
1665 | Story6 | C29 | 32 MPa RC Column (95 cm x 95 cm) | Column | 32MPa | Concrete Rectangular | 950 | 950 | 9025 | 3025 | 2.73 | 6679.05 | G300E | 200953775 | 1576.76 | G300E | 0 | 0
1666 | Story6 | C3 | 32 MPa RC Column (95 cm x 95 cm) | Column | 32MPa | Concrete Rectangular | 950 | 950 | 9025 | 3025 | 2.73 | 6679.05 | G300E | 83224808.33 | 653.01 | G300E | 0 | 0
1667 | Story6 | C30 | 32 MPa RC Column (95 cm x 95 cm) | Column | 32MPa | Concrete Rectangular | 950 | 950 | 9025 | 3025 | 2.73 | 6679.05 | G300E | 86294175 | 677.1 | G300E | 0 | 0
1668 | Story6 | C31 | 32 MPa RC Column (95 cm x 95 cm) | Column | 32MPa | Concrete Rectangular | 950 | 950 | 9025 | 3025 | 2.73 | 6679.05 | G300E | 70857600 | 555.98 | G300E | 0 | 0
1669 | Story6 | C32 | 32 MPa RC Column (95 cm x 95 cm) | Column | 32MPa | Concrete Rectangular | 950 | 950 | 9025 | 3025 | 2.73 | 6679.05 | G300E | 86292158.33 | 677.08 | G300E | 0 | 0
1670 | Story6 | C33 | 32 MPa RC Column (95 cm x 95 cm) | Column | 32MPa | Concrete Rectangular | 950 | 950 | 9025 | 3025 | 2.73 | 6679.05 | G300E | 83237916.67 | 653.12 | G300E | 0 | 0
1671 | Story6 | C34 | 32 MPa RC Column (95 cm x 95 cm) | Column | 32MPa | Concrete Rectangular | 950 | 950 | 9025 | 3025 | 2.73 | 6679.05 | G300E | 83240941.67 | 653.14 | G300E | 0 | 0
1672 | Story6 | C35 | 32 MPa RC Column (95 cm x 95 cm) | Column | 32MPa | Concrete Rectangular | 950 | 950 | 9025 | 3025 | 2.73 | 6679.05 | G300E | 86294175 | 677.1 | G300E | 0 | 0
1673 | Story6 | C36 | 32 MPa RC Column (95 cm x 95 cm) | Column | 32MPa | Concrete Rectangular | 950 | 950 | 9025 | 3025 | 2.73 | 6679.05 | G300E | 70857600 | 555.98 | G300E | 0 | 0
1674 | Story6 | C4 | 32 MPa RC Column (95 cm x 95 cm) | Column | 32MPa | Concrete Rectangular | 950 | 950 | 9025 | 3025 | 2.73 | 6679.05 | G300E | 83232875 | 653.08 | G300E | 0 | 0
1675 | Story6 | C5 | 32 MPa RC Column (95 cm x 95 cm) | Column | 32MPa | Concrete Rectangular | 950 | 950 | 9025 | 3025 | 2.73 | 6679.05 | G300E | 86290141.67 | 677.06 | G300E | 0 | 0
1676 | Story6 | C6 | 32 MPa RC Column (95 cm x 95 cm) | Column | 32MPa | Concrete Rectangular | 950 | 950 | 9025 | 3025 | 2.73 | 6679.05 | G300E | 70859616.67 | 555.99 | G300E | 0 | 0
1677 | Story6 | C7 | 32 MPa RC Column (95 cm x 95 cm) | Column | 32MPa | Concrete Rectangular | 950 | 950 | 9025 | 3025 | 2.73 | 6679.05 | G300E | 86281066.67 | 676.99 | G300E | 0 | 0
1678 | Story6 | C8 | 32 MPa RC Column (95 cm x 95 cm) | Column | 32MPa | Concrete Rectangular | 950 | 950 | 9025 | 3025 | 2.73 | 6679.05 | G300E | 201417608.33 | 1580.4 | G300E | 0 | 0
1679 | Story6 | C9 | 32 MPa RC Column (95 cm x 95 cm) | Column | 32MPa | Concrete Rectangular | 950 | 950 | 9025 | 3025 | 2.73 | 6679.05 | G300E | 189711866.67 | 1488.55 | G300E | 0 | 0
1680 | Story6 | D1 | 32 MPa RC Column (115 cm x 115 cm) | Column | 32MPa | Concrete Rectangular | 1150 | 1150 | 13225 | 27658.6 | 36.58 | 89488.68 | G300E | 2505962507.78 | 19662.71 | G300E | 0 | 0
1681 | Story6 | D10 | 32 MPa RC Column (115 cm x 115 cm) | Column | 32MPa | Concrete Rectangular | 1150 | 1150 | 13225 | 27658.6 | 36.58 | 89488.68 | G300E | 2524815301 | 19810.64 | G300E | 0 | 0
1682 | Story6 | D11 | 32 MPa RC Column (115 cm x 115 cm) | Column | 32MPa | Concrete Rectangular | 1150 | 1150 | 13225 | 27658.6 | 36.58 | 89488.68 | G300E | 2505960779.11 | 19662.7 | G300E | 0 | 0
1683 | Story6 | D12 | 32 MPa RC Column (115 cm x 115 cm) | Column | 32MPa | Concrete Rectangular | 1150 | 1150 | 13225 | 27658.6 | 36.58 | 89488.68 | G300E | 2506232179.12 | 19664.83 | G300E | 0 | 0
1684 | Story6 | D13 | 32 MPa RC Column (115 cm x 115 cm) | Column | 32MPa | Concrete Rectangular | 1150 | 1150 | 13225 | 27658.6 | 36.58 | 89488.68 | G300E | 2524725410.55 | 19809.93 | G300E | 0 | 0
1685 | Story6 | D14 | 32 MPa RC Column (115 cm x 115 cm) | Column | 32MPa | Concrete Rectangular | 1150 | 1150 | 13225 | 27658.6 | 36.58 | 89488.68 | G300E | 2524808386.35 | 19810.58 | G300E | 0 | 0
1686 | Story6 | D15 | 32 MPa RC Column (115 cm x 115 cm) | Column | 32MPa | Concrete Rectangular | 1150 | 1150 | 13225 | 27658.6 | 36.58 | 89488.68 | G300E | 2506097343.45 | 19663.77 | G300E | 0 | 0
1687 | Story6 | D16 | 32 MPa RC Column (115 cm x 115 cm) | Column | 32MPa | Concrete Rectangular | 1150 | 1150 | 13225 | 27658.6 | 36.58 | 89488.68 | G300E | 2506085242.81 | 19663.67 | G300E | 0 | 0
1688 | Story6 | D2 | 32 MPa RC Column (115 cm x 115 cm) | Column | 32MPa | Concrete Rectangular | 1150 | 1150 | 13225 | 27658.6 | 36.58 | 89488.68 | G300E | 2505950407.14 | 19662.62 | G300E | 0 | 0
1689 | Story6 | D3 | 32 MPa RC Column (115 cm x 115 cm) | Column | 32MPa | Concrete Rectangular | 1150 | 1150 | 13225 | 27658.6 | 36.58 | 89488.68 | G300E | 2524569830.92 | 19808.71 | G300E | 0 | 0
1690 | Story6 | D4 | 32 MPa RC Column (115 cm x 115 cm) | Column | 32MPa | Concrete Rectangular | 1150 | 1150 | 13225 | 27658.6 | 36.58 | 89488.68 | G300E | 2524792828.39 | 19810.46 | G300E | 0 | 0
1691 | Story6 | D5 | 32 MPa RC Column (115 cm x 115 cm) | Column | 32MPa | Concrete Rectangular | 1150 | 1150 | 13225 | 27658.6 | 36.58 | 89488.68 | G300E | 2505953864.46 | 19662.64 | G300E | 0 | 0
1692 | Story6 | D6 | 32 MPa RC Column (115 cm x 115 cm) | Column | 32MPa | Concrete Rectangular | 1150 | 1150 | 13225 | 27658.6 | 36.58 | 89488.68 | G300E | 2506252923.07 | 19664.99 | G300E | 0 | 0
1693 | Story6 | D7 | 32 MPa RC Column (115 cm x 115 cm) | Column | 32MPa | Concrete Rectangular | 1150 | 1150 | 13225 | 27658.6 | 36.58 | 89488.68 | G300E | 2524566373.6 | 19808.68 | G300E | 0 | 0
1694 | Story6 | D8 | 32 MPa RC Column (115 cm x 115 cm) | Column | 32MPa | Concrete Rectangular | 1150 | 1150 | 13225 | 27658.6 | 36.58 | 89488.68 | G300E | 2524780727.75 | 19810.37 | G300E | 0 | 0
1695 | Story6 | D9 | 32 MPa RC Column (115 cm x 115 cm) | Column | 32MPa | Concrete Rectangular | 1150 | 1150 | 13225 | 27658.6 | 36.58 | 89488.68 | G300E | 2524739239.85 | 19810.04 | G300E | 0 | 0
1696 | Story7 | C1 | 32 MPa RC Column (92.5 cm x 92.5 cm) | Column | 32MPa | Concrete Rectangular | 925 | 925 | 8556.3 | 2975 | 2.55 | 6227.48 | G300E | 99497883.33 | 780.7 | G300E | 0 | 0
1697 | Story7 | C10 | 32 MPa RC Column (92.5 cm x 92.5 cm) | Column | 32MPa | Concrete Rectangular | 925 | 925 | 8556.3 | 2975 | 2.55 | 6227.48 | G300E | 187345666.67 | 1469.98 | G300E | 0 | 0
1698 | Story7 | C11 | 32 MPa RC Column (92.5 cm x 92.5 cm) | Column | 32MPa | Concrete Rectangular | 925 | 925 | 8556.3 | 2975 | 2.55 | 6227.48 | G300E | 197112591.67 | 1546.62 | G300E | 0 | 0
1699 | Story7 | C12 | 32 MPa RC Column (92.5 cm x 92.5 cm) | Column | 32MPa | Concrete Rectangular | 925 | 925 | 8556.3 | 2975 | 2.55 | 6227.48 | G300E | 90626433.33 | 711.09 | G300E | 0 | 0
1700 | Story7 | C13 | 32 MPa RC Column (92.5 cm x 92.5 cm) | Column | 32MPa | Concrete Rectangular | 925 | 925 | 8556.3 | 2975 | 2.55 | 6227.48 | G300E | 89488991.67 | 702.16 | G300E | 0 | 0
1701 | Story7 | C14 | 32 MPa RC Column (92.5 cm x 92.5 cm) | Column | 32MPa | Concrete Rectangular | 925 | 925 | 8556.3 | 2975 | 2.55 | 6227.48 | G300E | 187176091.67 | 1468.65 | G300E | 0 | 0
1702 | Story7 | C17 | 32 MPa RC Column (92.5 cm x 92.5 cm) | Column | 32MPa | Concrete Rectangular | 925 | 925 | 8556.3 | 2975 | 2.55 | 6227.48 | G300E | 187420041.67 | 1470.57 | G300E | 0 | 0
1703 | Story7 | C18 | 32 MPa RC Column (92.5 cm x 92.5 cm) | Column | 32MPa | Concrete Rectangular | 925 | 925 | 8556.3 | 2975 | 2.55 | 6227.48 | G300E | 89502875 | 702.27 | G300E | 0 | 0
1704 | Story7 | C19 | 32 MPa RC Column (92.5 cm x 92.5 cm) | Column | 32MPa | Concrete Rectangular | 925 | 925 | 8556.3 | 2975 | 2.55 | 6227.48 | G300E | 89496925 | 702.23 | G300E | 0 | 0
1705 | Story7 | C2 | 32 MPa RC Column (92.5 cm x 92.5 cm) | Column | 32MPa | Concrete Rectangular | 925 | 925 | 8556.3 | 2975 | 2.55 | 6227.48 | G300E | 90635358.33 | 711.16 | G300E | 0 | 0
1706 | Story7 | C20 | 32 MPa RC Column (92.5 cm x 92.5 cm) | Column | 32MPa | Concrete Rectangular | 925 | 925 | 8556.3 | 2975 | 2.55 | 6227.48 | G300E | 187381366.67 | 1470.26 | G300E | 0 | 0
1707 | Story7 | C23 | 32 MPa RC Column (92.5 cm x 92.5 cm) | Column | 32MPa | Concrete Rectangular | 925 | 925 | 8556.3 | 2975 | 2.55 | 6227.48 | G300E | 187421033.33 | 1470.57 | G300E | 0 | 0
1708 | Story7 | C24 | 32 MPa RC Column (92.5 cm x 92.5 cm) | Column | 32MPa | Concrete Rectangular | 925 | 925 | 8556.3 | 2975 | 2.55 | 6227.48 | G300E | 89502875 | 702.27 | G300E | 0 | 0
1709 | Story7 | C25 | 32 MPa RC Column (92.5 cm x 92.5 cm) | Column | 32MPa | Concrete Rectangular | 925 | 925 | 8556.3 | 2975 | 2.55 | 6227.48 | G300E | 90623458.33 | 711.07 | G300E | 0 | 0
1710 | Story7 | C26 | 32 MPa RC Column (92.5 cm x 92.5 cm) | Column | 32MPa | Concrete Rectangular | 925 | 925 | 8556.3 | 2975 | 2.55 | 6227.48 | G300E | 197121516.67 | 1546.69 | G300E | 0 | 0
1711 | Story7 | C27 | 32 MPa RC Column (92.5 cm x 92.5 cm) | Column | 32MPa | Concrete Rectangular | 925 | 925 | 8556.3 | 2975 | 2.55 | 6227.48 | G300E | 187408141.67 | 1470.47 | G300E | 0 | 0
1712 | Story7 | C28 | 32 MPa RC Column (92.5 cm x 92.5 cm) | Column | 32MPa | Concrete Rectangular | 925 | 925 | 8556.3 | 2975 | 2.55 | 6227.48 | G300E | 187383350 | 1470.28 | G300E | 0 | 0
1713 | Story7 | C29 | 32 MPa RC Column (92.5 cm x 92.5 cm) | Column | 32MPa | Concrete Rectangular | 925 | 925 | 8556.3 | 2975 | 2.55 | 6227.48 | G300E | 197115566.67 | 1546.64 | G300E | 0 | 0
1714 | Story7 | C3 | 32 MPa RC Column (92.5 cm x 92.5 cm) | Column | 32MPa | Concrete Rectangular | 925 | 925 | 8556.3 | 2975 | 2.55 | 6227.48 | G300E | 89488991.67 | 702.16 | G300E | 0 | 0
1715 | Story7 | C30 | 32 MPa RC Column (92.5 cm x 92.5 cm) | Column | 32MPa | Concrete Rectangular | 925 | 925 | 8556.3 | 2975 | 2.55 | 6227.48 | G300E | 90628416.67 | 711.1 | G300E | 0 | 0
1716 | Story7 | C31 | 32 MPa RC Column (92.5 cm x 92.5 cm) | Column | 32MPa | Concrete Rectangular | 925 | 925 | 8556.3 | 2975 | 2.55 | 6227.48 | G300E | 99500858.33 | 780.72 | G300E | 0 | 0
1717 | Story7 | C32 | 32 MPa RC Column (92.5 cm x 92.5 cm) | Column | 32MPa | Concrete Rectangular | 925 | 925 | 8556.3 | 2975 | 2.55 | 6227.48 | G300E | 90626433.33 | 711.09 | G300E | 0 | 0
1718 | Story7 | C33 | 32 MPa RC Column (92.5 cm x 92.5 cm) | Column | 32MPa | Concrete Rectangular | 925 | 925 | 8556.3 | 2975 | 2.55 | 6227.48 | G300E | 89499900 | 702.25 | G300E | 0 | 0
1719 | Story7 | C34 | 32 MPa RC Column (92.5 cm x 92.5 cm) | Column | 32MPa | Concrete Rectangular | 925 | 925 | 8556.3 | 2975 | 2.55 | 6227.48 | G300E | 89502875 | 702.27 | G300E | 0 | 0
1720 | Story7 | C35 | 32 MPa RC Column (92.5 cm x 92.5 cm) | Column | 32MPa | Concrete Rectangular | 925 | 925 | 8556.3 | 2975 | 2.55 | 6227.48 | G300E | 90626433.33 | 711.09 | G300E | 0 | 0
1721 | Story7 | C36 | 32 MPa RC Column (92.5 cm x 92.5 cm) | Column | 32MPa | Concrete Rectangular | 925 | 925 | 8556.3 | 2975 | 2.55 | 6227.48 | G300E | 99504825 | 780.75 | G300E | 0 | 0
1722 | Story7 | C4 | 32 MPa RC Column (92.5 cm x 92.5 cm) | Column | 32MPa | Concrete Rectangular | 925 | 925 | 8556.3 | 2975 | 2.55 | 6227.48 | G300E | 89496925 | 702.23 | G300E | 0 | 0
1723 | Story7 | C5 | 32 MPa RC Column (92.5 cm x 92.5 cm) | Column | 32MPa | Concrete Rectangular | 925 | 925 | 8556.3 | 2975 | 2.55 | 6227.48 | G300E | 90623458.33 | 711.07 | G300E | 0 | 0
1724 | Story7 | C6 | 32 MPa RC Column (92.5 cm x 92.5 cm) | Column | 32MPa | Concrete Rectangular | 925 | 925 | 8556.3 | 2975 | 2.55 | 6227.48 | G300E | 99503833.33 | 780.74 | G300E | 0 | 0
1725 | Story7 | C7 | 32 MPa RC Column (92.5 cm x 92.5 cm) | Column | 32MPa | Concrete Rectangular | 925 | 925 | 8556.3 | 2975 | 2.55 | 6227.48 | G300E | 90638333.33 | 711.18 | G300E | 0 | 0
1726 | Story7 | C8 | 32 MPa RC Column (92.5 cm x 92.5 cm) | Column | 32MPa | Concrete Rectangular | 925 | 925 | 8556.3 | 2975 | 2.55 | 6227.48 | G300E | 197510250 | 1549.74 | G300E | 0 | 0
1727 | Story7 | C9 | 32 MPa RC Column (92.5 cm x 92.5 cm) | Column | 32MPa | Concrete Rectangular | 925 | 925 | 8556.3 | 2975 | 2.55 | 6227.48 | G300E | 187179066.67 | 1468.68 | G300E | 0 | 0
1728 | Story8 | C1 | 32 MPa RC Column (92.5 cm x 92.5 cm) | Column | 32MPa | Concrete Rectangular | 925 | 925 | 8556.3 | 2975 | 2.55 | 6227.48 | G300E | 97120858.33 | 762.05 | G300E | 0 | 0
1729 | Story8 | C10 | 32 MPa RC Column (92.5 cm x 92.5 cm) | Column | 32MPa | Concrete Rectangular | 925 | 925 | 8556.3 | 2975 | 2.55 | 6227.48 | G300E | 174151541.67 | 1366.46 | G300E | 0 | 0
1730 | Story8 | C11 | 32 MPa RC Column (92.5 cm x 92.5 cm) | Column | 32MPa | Concrete Rectangular | 925 | 925 | 8556.3 | 2975 | 2.55 | 6227.48 | G300E | 184467850 | 1447.4 | G300E | 0 | 0
1731 | Story8 | C12 | 32 MPa RC Column (92.5 cm x 92.5 cm) | Column | 32MPa | Concrete Rectangular | 925 | 925 | 8556.3 | 2975 | 2.55 | 6227.48 | G300E | 82604841.67 | 648.15 | G300E | 0 | 0
1732 | Story8 | C13 | 32 MPa RC Column (92.5 cm x 92.5 cm) | Column | 32MPa | Concrete Rectangular | 925 | 925 | 8556.3 | 2975 | 2.55 | 6227.48 | G300E | 95012575 | 745.5 | G300E | 0 | 0
1733 | Story8 | C14 | 32 MPa RC Column (92.5 cm x 92.5 cm) | Column | 32MPa | Concrete Rectangular | 925 | 925 | 8556.3 | 2975 | 2.55 | 6227.48 | G300E | 173990891.67 | 1365.2 | G300E | 0 | 0
1734 | Story8 | C17 | 32 MPa RC Column (92.5 cm x 92.5 cm) | Column | 32MPa | Concrete Rectangular | 925 | 925 | 8556.3 | 2975 | 2.55 | 6227.48 | G300E | 174231866.67 | 1367.09 | G300E | 0 | 0
1735 | Story8 | C18 | 32 MPa RC Column (92.5 cm x 92.5 cm) | Column | 32MPa | Concrete Rectangular | 925 | 925 | 8556.3 | 2975 | 2.55 | 6227.48 | G300E | 95023483.33 | 745.59 | G300E | 0 | 0
1736 | Story8 | C19 | 32 MPa RC Column (92.5 cm x 92.5 cm) | Column | 32MPa | Concrete Rectangular | 925 | 925 | 8556.3 | 2975 | 2.55 | 6227.48 | G300E | 95017533.33 | 745.54 | G300E | 0 | 0
1737 | Story8 | C2 | 32 MPa RC Column (92.5 cm x 92.5 cm) | Column | 32MPa | Concrete Rectangular | 925 | 925 | 8556.3 | 2975 | 2.55 | 6227.48 | G300E | 82640541.67 | 648.43 | G300E | 0 | 0
1738 | Story8 | C20 | 32 MPa RC Column (92.5 cm x 92.5 cm) | Column | 32MPa | Concrete Rectangular | 925 | 925 | 8556.3 | 2975 | 2.55 | 6227.48 | G300E | 174190216.67 | 1366.76 | G300E | 0 | 0
1739 | Story8 | C23 | 32 MPa RC Column (92.5 cm x 92.5 cm) | Column | 32MPa | Concrete Rectangular | 925 | 925 | 8556.3 | 2975 | 2.55 | 6227.48 | G300E | 174231866.67 | 1367.09 | G300E | 0 | 0
1740 | Story8 | C24 | 32 MPa RC Column (92.5 cm x 92.5 cm) | Column | 32MPa | Concrete Rectangular | 925 | 925 | 8556.3 | 2975 | 2.55 | 6227.48 | G300E | 95023483.33 | 745.59 | G300E | 0 | 0
1741 | Story8 | C25 | 32 MPa RC Column (92.5 cm x 92.5 cm) | Column | 32MPa | Concrete Rectangular | 925 | 925 | 8556.3 | 2975 | 2.55 | 6227.48 | G300E | 82598891.67 | 648.1 | G300E | 0 | 0
1742 | Story8 | C26 | 32 MPa RC Column (92.5 cm x 92.5 cm) | Column | 32MPa | Concrete Rectangular | 925 | 925 | 8556.3 | 2975 | 2.55 | 6227.48 | G300E | 184477766.67 | 1447.48 | G300E | 0 | 0
1743 | Story8 | C27 | 32 MPa RC Column (92.5 cm x 92.5 cm) | Column | 32MPa | Concrete Rectangular | 925 | 925 | 8556.3 | 2975 | 2.55 | 6227.48 | G300E | 174217983.33 | 1366.98 | G300E | 0 | 0
1744 | Story8 | C28 | 32 MPa RC Column (92.5 cm x 92.5 cm) | Column | 32MPa | Concrete Rectangular | 925 | 925 | 8556.3 | 2975 | 2.55 | 6227.48 | G300E | 174192200 | 1366.78 | G300E | 0 | 0
1745 | Story8 | C29 | 32 MPa RC Column (92.5 cm x 92.5 cm) | Column | 32MPa | Concrete Rectangular | 925 | 925 | 8556.3 | 2975 | 2.55 | 6227.48 | G300E | 184472808.33 | 1447.44 | G300E | 0 | 0
1746 | Story8 | C3 | 32 MPa RC Column (92.5 cm x 92.5 cm) | Column | 32MPa | Concrete Rectangular | 925 | 925 | 8556.3 | 2975 | 2.55 | 6227.48 | G300E | 95012575 | 745.5 | G300E | 0 | 0
1747 | Story8 | C30 | 32 MPa RC Column (92.5 cm x 92.5 cm) | Column | 32MPa | Concrete Rectangular | 925 | 925 | 8556.3 | 2975 | 2.55 | 6227.48 | G300E | 82604841.67 | 648.15 | G300E | 0 | 0
1748 | Story8 | C31 | 32 MPa RC Column (92.5 cm x 92.5 cm) | Column | 32MPa | Concrete Rectangular | 925 | 925 | 8556.3 | 2975 | 2.55 | 6227.48 | G300E | 97103008.33 | 761.91 | G300E | 0 | 0
1749 | Story8 | C32 | 32 MPa RC Column (92.5 cm x 92.5 cm) | Column | 32MPa | Concrete Rectangular | 925 | 925 | 8556.3 | 2975 | 2.55 | 6227.48 | G300E | 82601866.67 | 648.12 | G300E | 0 | 0
1750 | Story8 | C33 | 32 MPa RC Column (92.5 cm x 92.5 cm) | Column | 32MPa | Concrete Rectangular | 925 | 925 | 8556.3 | 2975 | 2.55 | 6227.48 | G300E | 95021500 | 745.57 | G300E | 0 | 0
1751 | Story8 | C34 | 32 MPa RC Column (92.5 cm x 92.5 cm) | Column | 32MPa | Concrete Rectangular | 925 | 925 | 8556.3 | 2975 | 2.55 | 6227.48 | G300E | 95023483.33 | 745.59 | G300E | 0 | 0
1752 | Story8 | C35 | 32 MPa RC Column (92.5 cm x 92.5 cm) | Column | 32MPa | Concrete Rectangular | 925 | 925 | 8556.3 | 2975 | 2.55 | 6227.48 | G300E | 82604841.67 | 648.15 | G300E | 0 | 0
1753 | Story8 | C36 | 32 MPa RC Column (92.5 cm x 92.5 cm) | Column | 32MPa | Concrete Rectangular | 925 | 925 | 8556.3 | 2975 | 2.55 | 6227.48 | G300E | 97108958.33 | 761.95 | G300E | 0 | 0
1754 | Story8 | C4 | 32 MPa RC Column (92.5 cm x 92.5 cm) | Column | 32MPa | Concrete Rectangular | 925 | 925 | 8556.3 | 2975 | 2.55 | 6227.48 | G300E | 95015550 | 745.53 | G300E | 0 | 0
1755 | Story8 | C5 | 32 MPa RC Column (92.5 cm x 92.5 cm) | Column | 32MPa | Concrete Rectangular | 925 | 925 | 8556.3 | 2975 | 2.55 | 6227.48 | G300E | 82599883.33 | 648.11 | G300E | 0 | 0
1756 | Story8 | C6 | 32 MPa RC Column (92.5 cm x 92.5 cm) | Column | 32MPa | Concrete Rectangular | 925 | 925 | 8556.3 | 2975 | 2.55 | 6227.48 | G300E | 97105983.33 | 761.93 | G300E | 0 | 0
1757 | Story8 | C7 | 32 MPa RC Column (92.5 cm x 92.5 cm) | Column | 32MPa | Concrete Rectangular | 925 | 925 | 8556.3 | 2975 | 2.55 | 6227.48 | G300E | 82643516.67 | 648.45 | G300E | 0 | 0
1758 | Story8 | C8 | 32 MPa RC Column (92.5 cm x 92.5 cm) | Column | 32MPa | Concrete Rectangular | 925 | 925 | 8556.3 | 2975 | 2.55 | 6227.48 | G300E | 184859558.33 | 1450.48 | G300E | 0 | 0
1759 | Story8 | C9 | 32 MPa RC Column (92.5 cm x 92.5 cm) | Column | 32MPa | Concrete Rectangular | 925 | 925 | 8556.3 | 2975 | 2.55 | 6227.48 | G300E | 173994858.33 | 1365.23 | G300E | 0 | 0
1760 | Story9 | C1 | 32 MPa RC Column (90 cm x 90 cm) | Column | 32MPa | Concrete Rectangular | 900 | 900 | 8100 | 2950 | 2.39 | 5845.87 | G300E | 102707200 | 805.88 | G300E | 0 | 0
1761 | Story9 | C10 | 32 MPa RC Column (90 cm x 90 cm) | Column | 32MPa | Concrete Rectangular | 900 | 900 | 8100 | 2950 | 2.39 | 5845.87 | G300E | 171047883.33 | 1342.11 | G300E | 0 | 0
1762 | Story9 | C11 | 32 MPa RC Column (90 cm x 90 cm) | Column | 32MPa | Concrete Rectangular | 900 | 900 | 8100 | 2950 | 2.39 | 5845.87 | G300E | 180695366.67 | 1417.8 | G300E | 0 | 0
1763 | Story9 | C12 | 32 MPa RC Column (90 cm x 90 cm) | Column | 32MPa | Concrete Rectangular | 900 | 900 | 8100 | 2950 | 2.39 | 5845.87 | G300E | 89457766.67 | 701.92 | G300E | 0 | 0
1764 | Story9 | C13 | 32 MPa RC Column (90 cm x 90 cm) | Column | 32MPa | Concrete Rectangular | 900 | 900 | 8100 | 2950 | 2.39 | 5845.87 | G300E | 98975450 | 776.6 | G300E | 0 | 0
1765 | Story9 | C14 | 32 MPa RC Column (90 cm x 90 cm) | Column | 32MPa | Concrete Rectangular | 900 | 900 | 8100 | 2950 | 2.39 | 5845.87 | G300E | 170914150 | 1341.06 | G300E | 0 | 0
1766 | Story9 | C17 | 32 MPa RC Column (90 cm x 90 cm) | Column | 32MPa | Concrete Rectangular | 900 | 900 | 8100 | 2950 | 2.39 | 5845.87 | G300E | 171123600 | 1342.7 | G300E | 0 | 0
1767 | Story9 | C18 | 32 MPa RC Column (90 cm x 90 cm) | Column | 32MPa | Concrete Rectangular | 900 | 900 | 8100 | 2950 | 2.39 | 5845.87 | G300E | 98984300 | 776.67 | G300E | 0 | 0
1768 | Story9 | C19 | 32 MPa RC Column (90 cm x 90 cm) | Column | 32MPa | Concrete Rectangular | 900 | 900 | 8100 | 2950 | 2.39 | 5845.87 | G300E | 98979383.33 | 776.63 | G300E | 0 | 0
1769 | Story9 | C2 | 32 MPa RC Column (90 cm x 90 cm) | Column | 32MPa | Concrete Rectangular | 900 | 900 | 8100 | 2950 | 2.39 | 5845.87 | G300E | 89456783.33 | 701.91 | G300E | 0 | 0
1770 | Story9 | C20 | 32 MPa RC Column (90 cm x 90 cm) | Column | 32MPa | Concrete Rectangular | 900 | 900 | 8100 | 2950 | 2.39 | 5845.87 | G300E | 171083283.33 | 1342.38 | G300E | 0 | 0
1771 | Story9 | C23 | 32 MPa RC Column (90 cm x 90 cm) | Column | 32MPa | Concrete Rectangular | 900 | 900 | 8100 | 2950 | 2.39 | 5845.87 | G300E | 171123600 | 1342.7 | G300E | 0 | 0
1772 | Story9 | C24 | 32 MPa RC Column (90 cm x 90 cm) | Column | 32MPa | Concrete Rectangular | 900 | 900 | 8100 | 2950 | 2.39 | 5845.87 | G300E | 98985283.33 | 776.68 | G300E | 0 | 0
1773 | Story9 | C25 | 32 MPa RC Column (90 cm x 90 cm) | Column | 32MPa | Concrete Rectangular | 900 | 900 | 8100 | 2950 | 2.39 | 5845.87 | G300E | 89453833.33 | 701.89 | G300E | 0 | 0
1774 | Story9 | C26 | 32 MPa RC Column (90 cm x 90 cm) | Column | 32MPa | Concrete Rectangular | 900 | 900 | 8100 | 2950 | 2.39 | 5845.87 | G300E | 180703233.33 | 1417.86 | G300E | 0 | 0
1775 | Story9 | C27 | 32 MPa RC Column (90 cm x 90 cm) | Column | 32MPa | Concrete Rectangular | 900 | 900 | 8100 | 2950 | 2.39 | 5845.87 | G300E | 171108850 | 1342.58 | G300E | 0 | 0
1776 | Story9 | C28 | 32 MPa RC Column (90 cm x 90 cm) | Column | 32MPa | Concrete Rectangular | 900 | 900 | 8100 | 2950 | 2.39 | 5845.87 | G300E | 171085250 | 1342.4 | G300E | 0 | 0
1777 | Story9 | C29 | 32 MPa RC Column (90 cm x 90 cm) | Column | 32MPa | Concrete Rectangular | 900 | 900 | 8100 | 2950 | 2.39 | 5845.87 | G300E | 180700283.33 | 1417.84 | G300E | 0 | 0
1778 | Story9 | C3 | 32 MPa RC Column (90 cm x 90 cm) | Column | 32MPa | Concrete Rectangular | 900 | 900 | 8100 | 2950 | 2.39 | 5845.87 | G300E | 98975450 | 776.6 | G300E | 0 | 0
1779 | Story9 | C30 | 32 MPa RC Column (90 cm x 90 cm) | Column | 32MPa | Concrete Rectangular | 900 | 900 | 8100 | 2950 | 2.39 | 5845.87 | G300E | 89457766.67 | 701.92 | G300E | 0 | 0
1780 | Story9 | C31 | 32 MPa RC Column (90 cm x 90 cm) | Column | 32MPa | Concrete Rectangular | 900 | 900 | 8100 | 2950 | 2.39 | 5845.87 | G300E | 102708183.33 | 805.89 | G300E | 0 | 0
1781 | Story9 | C32 | 32 MPa RC Column (90 cm x 90 cm) | Column | 32MPa | Concrete Rectangular | 900 | 900 | 8100 | 2950 | 2.39 | 5845.87 | G300E | 89455800 | 701.9 | G300E | 0 | 0
1782 | Story9 | C33 | 32 MPa RC Column (90 cm x 90 cm) | Column | 32MPa | Concrete Rectangular | 900 | 900 | 8100 | 2950 | 2.39 | 5845.87 | G300E | 98982333.33 | 776.65 | G300E | 0 | 0
1783 | Story9 | C34 | 32 MPa RC Column (90 cm x 90 cm) | Column | 32MPa | Concrete Rectangular | 900 | 900 | 8100 | 2950 | 2.39 | 5845.87 | G300E | 98984300 | 776.67 | G300E | 0 | 0
1784 | Story9 | C35 | 32 MPa RC Column (90 cm x 90 cm) | Column | 32MPa | Concrete Rectangular | 900 | 900 | 8100 | 2950 | 2.39 | 5845.87 | G300E | 89457766.67 | 701.92 | G300E | 0 | 0
1785 | Story9 | C36 | 32 MPa RC Column (90 cm x 90 cm) | Column | 32MPa | Concrete Rectangular | 900 | 900 | 8100 | 2950 | 2.39 | 5845.87 | G300E | 102712116.67 | 805.92 | G300E | 0 | 0
1786 | Story9 | C4 | 32 MPa RC Column (90 cm x 90 cm) | Column | 32MPa | Concrete Rectangular | 900 | 900 | 8100 | 2950 | 2.39 | 5845.87 | G300E | 98978400 | 776.62 | G300E | 0 | 0
1787 | Story9 | C5 | 32 MPa RC Column (90 cm x 90 cm) | Column | 32MPa | Concrete Rectangular | 900 | 900 | 8100 | 2950 | 2.39 | 5845.87 | G300E | 89455800 | 701.9 | G300E | 0 | 0
1788 | Story9 | C6 | 32 MPa RC Column (90 cm x 90 cm) | Column | 32MPa | Concrete Rectangular | 900 | 900 | 8100 | 2950 | 2.39 | 5845.87 | G300E | 102710150 | 805.9 | G300E | 0 | 0
1789 | Story9 | C7 | 32 MPa RC Column (90 cm x 90 cm) | Column | 32MPa | Concrete Rectangular | 900 | 900 | 8100 | 2950 | 2.39 | 5845.87 | G300E | 89458750 | 701.93 | G300E | 0 | 0
1790 | Story9 | C8 | 32 MPa RC Column (90 cm x 90 cm) | Column | 32MPa | Concrete Rectangular | 900 | 900 | 8100 | 2950 | 2.39 | 5845.87 | G300E | 181030683.33 | 1420.43 | G300E | 0 | 0
1791 | Story9 | C9 | 32 MPa RC Column (90 cm x 90 cm) | Column | 32MPa | Concrete Rectangular | 900 | 900 | 8100 | 2950 | 2.39 | 5845.87 | G300E | 170917100 | 1341.08 | G300E | 0 | 0

## Walls
| Story | Label | Section | Structural_Element_Type | Material | Width_(mm) | Depth_(mm) | Area_(cm^2) | Length_(mm) | Volume_(m^3) | Mass_(kg) | Long._Rebar_Material | Long._Rebar_Volume_(mm^3) | Long._Rebar_Mass_(kg) | Tran._Rebar_Material | Tran._Rebar_Volume_(mm^3) | Tran._Rebar_Mass_(kg)
0 | Story1 | P1 | RC Wall - 300 mm | Wall | 32MPa | 7200 | 300 | 21600 | 3500 | 7.56 | 18495.41 | G300E | 235872000 | 1850.74 | G300E | 18900000 | 148.3
1 | Story1 | P2 | RC Wall - 300 mm | Wall | 32MPa | 7200 | 300 | 21600 | 3500 | 7.56 | 18495.41 | G300E | 235872000 | 1850.74 | G300E | 18900000 | 148.3
2 | Story1 | P3 | RC Wall - 300 mm | Wall | 32MPa | 7200 | 300 | 21600 | 3500 | 7.56 | 18495.41 | G300E | 235872000 | 1850.74 | G300E | 18900000 | 148.3
3 | Story1 | P4 | RC Wall - 300 mm | Wall | 32MPa | 7200 | 300 | 21600 | 3500 | 7.56 | 18495.41 | G300E | 235872000 | 1850.74 | G300E | 18900000 | 148.3
4 | Story10 | P1 | RC Wall - 300 mm | Wall | 32MPa | 7200 | 300 | 21600 | 3500 | 7.56 | 18495.41 | G300E | 97524000 | 765.21 | G300E | 18900000 | 148.3
5 | Story10 | P2 | RC Wall - 300 mm | Wall | 32MPa | 7200 | 300 | 21600 | 3500 | 7.56 | 18495.41 | G300E | 97146000 | 762.24 | G300E | 18900000 | 148.3
6 | Story10 | P3 | RC Wall - 300 mm | Wall | 32MPa | 7200 | 300 | 21600 | 3500 | 7.56 | 18495.41 | G300E | 97524000 | 765.21 | G300E | 18900000 | 148.3
7 | Story10 | P4 | RC Wall - 300 mm | Wall | 32MPa | 7200 | 300 | 21600 | 3500 | 7.56 | 18495.41 | G300E | 97524000 | 765.21 | G300E | 18900000 | 148.3
8 | Story11 | P1 | RC Wall - 250 mm | Wall | 32MPa | 7200 | 250 | 18000 | 3500 | 6.3 | 15412.84 | G300E | 206640000 | 1621.37 | G300E | 15750000 | 123.58
9 | Story11 | P2 | RC Wall - 250 mm | Wall | 32MPa | 7200 | 250 | 18000 | 3500 | 6.3 | 15412.84 | G300E | 206640000 | 1621.37 | G300E | 15750000 | 123.58
10 | Story11 | P3 | RC Wall - 250 mm | Wall | 32MPa | 7200 | 250 | 18000 | 3500 | 6.3 | 15412.84 | G300E | 206640000 | 1621.37 | G300E | 15750000 | 123.58
11 | Story11 | P4 | RC Wall - 250 mm | Wall | 32MPa | 7200 | 250 | 18000 | 3500 | 6.3 | 15412.84 | G300E | 206640000 | 1621.37 | G300E | 15750000 | 123.58
12 | Story12 | P1 | RC Wall - 250 mm | Wall | 32MPa | 7200 | 250 | 18000 | 3500 | 6.3 | 15412.84 | G300E | 190890000 | 1497.79 | G300E | 15750000 | 123.58
13 | Story12 | P2 | RC Wall - 250 mm | Wall | 32MPa | 7200 | 250 | 18000 | 3500 | 6.3 | 15412.84 | G300E | 190890000 | 1497.79 | G300E | 15750000 | 123.58
14 | Story12 | P3 | RC Wall - 250 mm | Wall | 32MPa | 7200 | 250 | 18000 | 3500 | 6.3 | 15412.84 | G300E | 190890000 | 1497.79 | G300E | 15750000 | 123.58
15 | Story12 | P4 | RC Wall - 250 mm | Wall | 32MPa | 7200 | 250 | 18000 | 3500 | 6.3 | 15412.84 | G300E | 190890000 | 1497.79 | G300E | 15750000 | 123.58
16 | Story13 | P1 | RC Wall - 250 mm | Wall | 32MPa | 7200 | 250 | 18000 | 3500 | 6.3 | 15412.84 | G300E | 174825000 | 1371.74 | G300E | 15750000 | 123.58
17 | Story13 | P2 | RC Wall - 250 mm | Wall | 32MPa | 7200 | 250 | 18000 | 3500 | 6.3 | 15412.84 | G300E | 174825000 | 1371.74 | G300E | 15750000 | 123.58
18 | Story13 | P3 | RC Wall - 250 mm | Wall | 32MPa | 7200 | 250 | 18000 | 3500 | 6.3 | 15412.84 | G300E | 175140000 | 1374.21 | G300E | 15750000 | 123.58
19 | Story13 | P4 | RC Wall - 250 mm | Wall | 32MPa | 7200 | 250 | 18000 | 3500 | 6.3 | 15412.84 | G300E | 175140000 | 1374.21 | G300E | 15750000 | 123.58
20 | Story14 | P1 | RC Wall - 250 mm | Wall | 32MPa | 7200 | 250 | 18000 | 3500 | 6.3 | 15412.84 | G300E | 157815000 | 1238.28 | G300E | 15750000 | 123.58
21 | Story14 | P2 | RC Wall - 250 mm | Wall | 32MPa | 7200 | 250 | 18000 | 3500 | 6.3 | 15412.84 | G300E | 157815000 | 1238.28 | G300E | 15750000 | 123.58
22 | Story14 | P3 | RC Wall - 250 mm | Wall | 32MPa | 7200 | 250 | 18000 | 3500 | 6.3 | 15412.84 | G300E | 157815000 | 1238.28 | G300E | 15750000 | 123.58
23 | Story14 | P4 | RC Wall - 250 mm | Wall | 32MPa | 7200 | 250 | 18000 | 3500 | 6.3 | 15412.84 | G300E | 157815000 | 1238.28 | G300E | 15750000 | 123.58
24 | Story15 | P1 | RC Wall - 250 mm | Wall | 32MPa | 7200 | 250 | 18000 | 3500 | 6.3 | 15412.84 | G300E | 141750000 | 1112.22 | G300E | 15750000 | 123.58
25 | Story15 | P2 | RC Wall - 250 mm | Wall | 32MPa | 7200 | 250 | 18000 | 3500 | 6.3 | 15412.84 | G300E | 141750000 | 1112.22 | G300E | 15750000 | 123.58
26 | Story15 | P3 | RC Wall - 250 mm | Wall | 32MPa | 7200 | 250 | 18000 | 3500 | 6.3 | 15412.84 | G300E | 142065000 | 1114.69 | G300E | 15750000 | 123.58
27 | Story15 | P4 | RC Wall - 250 mm | Wall | 32MPa | 7200 | 250 | 18000 | 3500 | 6.3 | 15412.84 | G300E | 142065000 | 1114.69 | G300E | 15750000 | 123.58
28 | Story16 | P1 | RC Wall - 250 mm | Wall | 32MPa | 7200 | 250 | 18000 | 3500 | 6.3 | 15412.84 | G300E | 124110000 | 973.81 | G300E | 15750000 | 123.58
29 | Story16 | P2 | RC Wall - 250 mm | Wall | 32MPa | 7200 | 250 | 18000 | 3500 | 6.3 | 15412.84 | G300E | 124110000 | 973.81 | G300E | 15750000 | 123.58
30 | Story16 | P3 | RC Wall - 250 mm | Wall | 32MPa | 7200 | 250 | 18000 | 3500 | 6.3 | 15412.84 | G300E | 124425000 | 976.28 | G300E | 15750000 | 123.58
31 | Story16 | P4 | RC Wall - 250 mm | Wall | 32MPa | 7200 | 250 | 18000 | 3500 | 6.3 | 15412.84 | G300E | 124425000 | 976.28 | G300E | 15750000 | 123.58
32 | Story17 | P1 | RC Wall - 250 mm | Wall | 32MPa | 7200 | 250 | 18000 | 3500 | 6.3 | 15412.84 | G300E | 105840000 | 830.46 | G300E | 15750000 | 123.58
33 | Story17 | P2 | RC Wall - 250 mm | Wall | 32MPa | 7200 | 250 | 18000 | 3500 | 6.3 | 15412.84 | G300E | 105840000 | 830.46 | G300E | 15750000 | 123.58
34 | Story17 | P3 | RC Wall - 250 mm | Wall | 32MPa | 7200 | 250 | 18000 | 3500 | 6.3 | 15412.84 | G300E | 105840000 | 830.46 | G300E | 15750000 | 123.58
35 | Story17 | P4 | RC Wall - 250 mm | Wall | 32MPa | 7200 | 250 | 18000 | 3500 | 6.3 | 15412.84 | G300E | 105840000 | 830.46 | G300E | 15750000 | 123.58
36 | Story18 | P1 | RC Wall - 250 mm | Wall | 32MPa | 7200 | 250 | 18000 | 3500 | 6.3 | 15412.84 | G300E | 87255000 | 684.64 | G300E | 15750000 | 123.58
37 | Story18 | P2 | RC Wall - 250 mm | Wall | 32MPa | 7200 | 250 | 18000 | 3500 | 6.3 | 15412.84 | G300E | 87255000 | 684.64 | G300E | 15750000 | 123.58
38 | Story18 | P3 | RC Wall - 250 mm | Wall | 32MPa | 7200 | 250 | 18000 | 3500 | 6.3 | 15412.84 | G300E | 87255000 | 684.64 | G300E | 15750000 | 123.58
39 | Story18 | P4 | RC Wall - 250 mm | Wall | 32MPa | 7200 | 250 | 18000 | 3500 | 6.3 | 15412.84 | G300E | 87570000 | 687.11 | G300E | 15750000 | 123.58
40 | Story19 | P1 | RC Wall - 250 mm | Wall | 32MPa | 7200 | 250 | 18000 | 3500 | 6.3 | 15412.84 | G300E | 68355000 | 536.34 | G300E | 15750000 | 123.58
41 | Story19 | P2 | RC Wall - 250 mm | Wall | 32MPa | 7200 | 250 | 18000 | 3500 | 6.3 | 15412.84 | G300E | 68355000 | 536.34 | G300E | 15750000 | 123.58
42 | Story19 | P3 | RC Wall - 250 mm | Wall | 32MPa | 7200 | 250 | 18000 | 3500 | 6.3 | 15412.84 | G300E | 68670000 | 538.81 | G300E | 15750000 | 123.58
43 | Story19 | P4 | RC Wall - 250 mm | Wall | 32MPa | 7200 | 250 | 18000 | 3500 | 6.3 | 15412.84 | G300E | 68670000 | 538.81 | G300E | 15750000 | 123.58
44 | Story2 | P1 | RC Wall - 300 mm | Wall | 32MPa | 7200 | 300 | 21600 | 3500 | 7.56 | 18495.41 | G300E | 222642000 | 1746.93 | G300E | 18900000 | 148.3
45 | Story2 | P2 | RC Wall - 300 mm | Wall | 32MPa | 7200 | 300 | 21600 | 3500 | 7.56 | 18495.41 | G300E | 222264000 | 1743.97 | G300E | 18900000 | 148.3
46 | Story2 | P3 | RC Wall - 300 mm | Wall | 32MPa | 7200 | 300 | 21600 | 3500 | 7.56 | 18495.41 | G300E | 222642000 | 1746.93 | G300E | 18900000 | 148.3
47 | Story2 | P4 | RC Wall - 300 mm | Wall | 32MPa | 7200 | 300 | 21600 | 3500 | 7.56 | 18495.41 | G300E | 222642000 | 1746.93 | G300E | 18900000 | 148.3
48 | Story20 | P1 | RC Wall - 250 mm | Wall | 32MPa | 7200 | 250 | 18000 | 3500 | 6.3 | 15412.84 | G300E | 49140000 | 385.57 | G300E | 15750000 | 123.58
49 | Story20 | P2 | RC Wall - 250 mm | Wall | 32MPa | 7200 | 250 | 18000 | 3500 | 6.3 | 15412.84 | G300E | 49140000 | 385.57 | G300E | 15750000 | 123.58
50 | Story20 | P3 | RC Wall - 250 mm | Wall | 32MPa | 7200 | 250 | 18000 | 3500 | 6.3 | 15412.84 | G300E | 49770000 | 390.51 | G300E | 15750000 | 123.58
51 | Story20 | P4 | RC Wall - 250 mm | Wall | 32MPa | 7200 | 250 | 18000 | 3500 | 6.3 | 15412.84 | G300E | 49770000 | 390.51 | G300E | 15750000 | 123.58
52 | Story21 | P1 | RC Wall - 250 mm | Wall | 32MPa | 7200 | 250 | 18000 | 3500 | 6.3 | 15412.84 | G300E | 29925000 | 234.8 | G300E | 15750000 | 123.58
53 | Story21 | P2 | RC Wall - 250 mm | Wall | 32MPa | 7200 | 250 | 18000 | 3500 | 6.3 | 15412.84 | G300E | 29925000 | 234.8 | G300E | 15750000 | 123.58
54 | Story21 | P3 | RC Wall - 250 mm | Wall | 32MPa | 7200 | 250 | 18000 | 3500 | 6.3 | 15412.84 | G300E | 30240000 | 237.27 | G300E | 15750000 | 123.58
55 | Story21 | P4 | RC Wall - 250 mm | Wall | 32MPa | 7200 | 250 | 18000 | 3500 | 6.3 | 15412.84 | G300E | 30240000 | 237.27 | G300E | 15750000 | 123.58
56 | Story22 | P1 | RC Wall - 250 mm | Wall | 32MPa | 7200 | 250 | 18000 | 3500 | 6.3 | 15412.84 | G300E | 15750000 | 123.58 | G300E | 15750000 | 123.58
57 | Story22 | P2 | RC Wall - 250 mm | Wall | 32MPa | 7200 | 250 | 18000 | 3500 | 6.3 | 15412.84 | G300E | 15750000 | 123.58 | G300E | 15750000 | 123.58
58 | Story22 | P3 | RC Wall - 250 mm | Wall | 32MPa | 7200 | 250 | 18000 | 3500 | 6.3 | 15412.84 | G300E | 15750000 | 123.58 | G300E | 15750000 | 123.58
59 | Story22 | P4 | RC Wall - 250 mm | Wall | 32MPa | 7200 | 250 | 18000 | 3500 | 6.3 | 15412.84 | G300E | 15750000 | 123.58 | G300E | 15750000 | 123.58
60 | Story23 | P1 | RC Wall - 200 mm | Wall | 32MPa | 7200 | 200 | 14400 | 3500 | 5.04 | 12330.28 | G300E | 116424000 | 913.51 | G300E | 12600000 | 98.86
61 | Story23 | P2 | RC Wall - 200 mm | Wall | 32MPa | 7200 | 200 | 14400 | 3500 | 5.04 | 12330.28 | G300E | 116424000 | 913.51 | G300E | 12600000 | 98.86
62 | Story23 | P3 | RC Wall - 200 mm | Wall | 32MPa | 7200 | 200 | 14400 | 3500 | 5.04 | 12330.28 | G300E | 116424000 | 913.51 | G300E | 12600000 | 98.86
63 | Story23 | P4 | RC Wall - 200 mm | Wall | 32MPa | 7200 | 200 | 14400 | 3500 | 5.04 | 12330.28 | G300E | 116424000 | 913.51 | G300E | 12600000 | 98.86
64 | Story24 | P1 | RC Wall - 200 mm | Wall | 32MPa | 7200 | 200 | 14400 | 3500 | 5.04 | 12330.28 | G300E | 97020000 | 761.25 | G300E | 12600000 | 98.86
65 | Story24 | P2 | RC Wall - 200 mm | Wall | 32MPa | 7200 | 200 | 14400 | 3500 | 5.04 | 12330.28 | G300E | 97020000 | 761.25 | G300E | 12600000 | 98.86
66 | Story24 | P3 | RC Wall - 200 mm | Wall | 32MPa | 7200 | 200 | 14400 | 3500 | 5.04 | 12330.28 | G300E | 97272000 | 763.23 | G300E | 12600000 | 98.86
67 | Story24 | P4 | RC Wall - 200 mm | Wall | 32MPa | 7200 | 200 | 14400 | 3500 | 5.04 | 12330.28 | G300E | 97272000 | 763.23 | G300E | 12600000 | 98.86
68 | Story25 | P1 | RC Wall - 200 mm | Wall | 32MPa | 7200 | 200 | 14400 | 3500 | 5.04 | 12330.28 | G300E | 77616000 | 609 | G300E | 12600000 | 98.86
69 | Story25 | P2 | RC Wall - 200 mm | Wall | 32MPa | 7200 | 200 | 14400 | 3500 | 5.04 | 12330.28 | G300E | 77616000 | 609 | G300E | 12600000 | 98.86
70 | Story25 | P3 | RC Wall - 200 mm | Wall | 32MPa | 7200 | 200 | 14400 | 3500 | 5.04 | 12330.28 | G300E | 77868000 | 610.98 | G300E | 12600000 | 98.86
71 | Story25 | P4 | RC Wall - 200 mm | Wall | 32MPa | 7200 | 200 | 14400 | 3500 | 5.04 | 12330.28 | G300E | 77868000 | 610.98 | G300E | 12600000 | 98.86
72 | Story26 | P1 | RC Wall - 200 mm | Wall | 32MPa | 7200 | 200 | 14400 | 3500 | 5.04 | 12330.28 | G300E | 57960000 | 454.78 | G300E | 12600000 | 98.86
73 | Story26 | P2 | RC Wall - 200 mm | Wall | 32MPa | 7200 | 200 | 14400 | 3500 | 5.04 | 12330.28 | G300E | 57960000 | 454.78 | G300E | 12600000 | 98.86
74 | Story26 | P3 | RC Wall - 200 mm | Wall | 32MPa | 7200 | 200 | 14400 | 3500 | 5.04 | 12330.28 | G300E | 58212000 | 456.75 | G300E | 12600000 | 98.86
75 | Story26 | P4 | RC Wall - 200 mm | Wall | 32MPa | 7200 | 200 | 14400 | 3500 | 5.04 | 12330.28 | G300E | 58212000 | 456.75 | G300E | 12600000 | 98.86
76 | Story27 | P1 | RC Wall - 200 mm | Wall | 32MPa | 7200 | 200 | 14400 | 3500 | 5.04 | 12330.28 | G300E | 37800000 | 296.59 | G300E | 12600000 | 98.86
77 | Story27 | P2 | RC Wall - 200 mm | Wall | 32MPa | 7200 | 200 | 14400 | 3500 | 5.04 | 12330.28 | G300E | 37800000 | 296.59 | G300E | 12600000 | 98.86
78 | Story27 | P3 | RC Wall - 200 mm | Wall | 32MPa | 7200 | 200 | 14400 | 3500 | 5.04 | 12330.28 | G300E | 38052000 | 298.57 | G300E | 12600000 | 98.86
79 | Story27 | P4 | RC Wall - 200 mm | Wall | 32MPa | 7200 | 200 | 14400 | 3500 | 5.04 | 12330.28 | G300E | 38052000 | 298.57 | G300E | 12600000 | 98.86
80 | Story28 | P1 | RC Wall - 200 mm | Wall | 32MPa | 7200 | 200 | 14400 | 3500 | 5.04 | 12330.28 | G300E | 18144000 | 142.36 | G300E | 12600000 | 98.86
81 | Story28 | P2 | RC Wall - 200 mm | Wall | 32MPa | 7200 | 200 | 14400 | 3500 | 5.04 | 12330.28 | G300E | 18144000 | 142.36 | G300E | 12600000 | 98.86
82 | Story28 | P3 | RC Wall - 200 mm | Wall | 32MPa | 7200 | 200 | 14400 | 3500 | 5.04 | 12330.28 | G300E | 18144000 | 142.36 | G300E | 12600000 | 98.86
83 | Story28 | P4 | RC Wall - 200 mm | Wall | 32MPa | 7200 | 200 | 14400 | 3500 | 5.04 | 12330.28 | G300E | 18144000 | 142.36 | G300E | 12600000 | 98.86
84 | Story29 | P1 | RC Wall - 150 mm | Wall | 32MPa | 7200 | 150 | 10800 | 3500 | 3.78 | 9247.71 | G300E | 122850000 | 963.93 | G300E | 9450000 | 74.15
85 | Story29 | P2 | RC Wall - 150 mm | Wall | 32MPa | 7200 | 150 | 10800 | 3500 | 3.78 | 9247.71 | G300E | 122850000 | 963.93 | G300E | 9450000 | 74.15
86 | Story29 | P3 | RC Wall - 150 mm | Wall | 32MPa | 7200 | 150 | 10800 | 3500 | 3.78 | 9247.71 | G300E | 123039000 | 965.41 | G300E | 9450000 | 74.15
87 | Story29 | P4 | RC Wall - 150 mm | Wall | 32MPa | 7200 | 150 | 10800 | 3500 | 3.78 | 9247.71 | G300E | 123228000 | 966.89 | G300E | 9450000 | 74.15
88 | Story3 | P1 | RC Wall - 300 mm | Wall | 32MPa | 7200 | 300 | 21600 | 3500 | 7.56 | 18495.41 | G300E | 207144000 | 1625.33 | G300E | 18900000 | 148.3
89 | Story3 | P2 | RC Wall - 300 mm | Wall | 32MPa | 7200 | 300 | 21600 | 3500 | 7.56 | 18495.41 | G300E | 207144000 | 1625.33 | G300E | 18900000 | 148.3
90 | Story3 | P3 | RC Wall - 300 mm | Wall | 32MPa | 7200 | 300 | 21600 | 3500 | 7.56 | 18495.41 | G300E | 207144000 | 1625.33 | G300E | 18900000 | 148.3
91 | Story3 | P4 | RC Wall - 300 mm | Wall | 32MPa | 7200 | 300 | 21600 | 3500 | 7.56 | 18495.41 | G300E | 207144000 | 1625.33 | G300E | 18900000 | 148.3
92 | Story30 | P1 | RC Wall - 150 mm | Wall | 32MPa | 7200 | 150 | 10800 | 3500 | 3.78 | 9247.71 | G300E | 103383000 | 811.18 | G300E | 9450000 | 74.15
93 | Story30 | P2 | RC Wall - 150 mm | Wall | 32MPa | 7200 | 150 | 10800 | 3500 | 3.78 | 9247.71 | G300E | 103383000 | 811.18 | G300E | 9450000 | 74.15
94 | Story30 | P3 | RC Wall - 150 mm | Wall | 32MPa | 7200 | 150 | 10800 | 3500 | 3.78 | 9247.71 | G300E | 103761000 | 814.15 | G300E | 9450000 | 74.15
95 | Story30 | P4 | RC Wall - 150 mm | Wall | 32MPa | 7200 | 150 | 10800 | 3500 | 3.78 | 9247.71 | G300E | 103761000 | 814.15 | G300E | 9450000 | 74.15
96 | Story31 | P1 | RC Wall - 150 mm | Wall | 32MPa | 7200 | 150 | 10800 | 3500 | 3.78 | 9247.71 | G300E | 83538000 | 655.47 | G300E | 9450000 | 74.15
97 | Story31 | P2 | RC Wall - 150 mm | Wall | 32MPa | 7200 | 150 | 10800 | 3500 | 3.78 | 9247.71 | G300E | 83538000 | 655.47 | G300E | 9450000 | 74.15
98 | Story31 | P3 | RC Wall - 150 mm | Wall | 32MPa | 7200 | 150 | 10800 | 3500 | 3.78 | 9247.71 | G300E | 83916000 | 658.44 | G300E | 9450000 | 74.15
99 | Story31 | P4 | RC Wall - 150 mm | Wall | 32MPa | 7200 | 150 | 10800 | 3500 | 3.78 | 9247.71 | G300E | 83916000 | 658.44 | G300E | 9450000 | 74.15
100 | Story32 | P1 | RC Wall - 150 mm | Wall | 32MPa | 7200 | 150 | 10800 | 3500 | 3.78 | 9247.71 | G300E | 63693000 | 499.76 | G300E | 9450000 | 74.15
101 | Story32 | P2 | RC Wall - 150 mm | Wall | 32MPa | 7200 | 150 | 10800 | 3500 | 3.78 | 9247.71 | G300E | 63504000 | 498.28 | G300E | 9450000 | 74.15
102 | Story32 | P3 | RC Wall - 150 mm | Wall | 32MPa | 7200 | 150 | 10800 | 3500 | 3.78 | 9247.71 | G300E | 63882000 | 501.24 | G300E | 9450000 | 74.15
103 | Story32 | P4 | RC Wall - 150 mm | Wall | 32MPa | 7200 | 150 | 10800 | 3500 | 3.78 | 9247.71 | G300E | 63882000 | 501.24 | G300E | 9450000 | 74.15
104 | Story33 | P1 | RC Wall - 150 mm | Wall | 32MPa | 7200 | 150 | 10800 | 3500 | 3.78 | 9247.71 | G300E | 43470000 | 341.08 | G300E | 9450000 | 74.15
105 | Story33 | P2 | RC Wall - 150 mm | Wall | 32MPa | 7200 | 150 | 10800 | 3500 | 3.78 | 9247.71 | G300E | 43470000 | 341.08 | G300E | 9450000 | 74.15
106 | Story33 | P3 | RC Wall - 150 mm | Wall | 32MPa | 7200 | 150 | 10800 | 3500 | 3.78 | 9247.71 | G300E | 43848000 | 344.05 | G300E | 9450000 | 74.15
107 | Story33 | P4 | RC Wall - 150 mm | Wall | 32MPa | 7200 | 150 | 10800 | 3500 | 3.78 | 9247.71 | G300E | 43848000 | 344.05 | G300E | 9450000 | 74.15
108 | Story34 | P1 | RC Wall - 150 mm | Wall | 32MPa | 7200 | 150 | 10800 | 3500 | 3.78 | 9247.71 | G300E | 23247000 | 182.4 | G300E | 9450000 | 74.15
109 | Story34 | P2 | RC Wall - 150 mm | Wall | 32MPa | 7200 | 150 | 10800 | 3500 | 3.78 | 9247.71 | G300E | 23247000 | 182.4 | G300E | 9450000 | 74.15
110 | Story34 | P3 | RC Wall - 150 mm | Wall | 32MPa | 7200 | 150 | 10800 | 3500 | 3.78 | 9247.71 | G300E | 23625000 | 185.37 | G300E | 9450000 | 74.15
111 | Story34 | P4 | RC Wall - 150 mm | Wall | 32MPa | 7200 | 150 | 10800 | 3500 | 3.78 | 9247.71 | G300E | 23625000 | 185.37 | G300E | 9450000 | 74.15
112 | Story35 | P1 | RC Wall - 150 mm | Wall | 32MPa | 7200 | 150 | 10800 | 3500 | 3.78 | 9247.71 | G300E | 9450000 | 74.15 | G300E | 9450000 | 74.15
113 | Story35 | P2 | RC Wall - 150 mm | Wall | 32MPa | 7200 | 150 | 10800 | 3500 | 3.78 | 9247.71 | G300E | 9450000 | 74.15 | G300E | 9450000 | 74.15
114 | Story35 | P3 | RC Wall - 150 mm | Wall | 32MPa | 7200 | 150 | 10800 | 3500 | 3.78 | 9247.71 | G300E | 9450000 | 74.15 | G300E | 9450000 | 74.15
115 | Story35 | P4 | RC Wall - 150 mm | Wall | 32MPa | 7200 | 150 | 10800 | 3500 | 3.78 | 9247.71 | G300E | 9450000 | 74.15 | G300E | 9450000 | 74.15
116 | Story36 | P1 | RC Wall - 150 mm | Wall | 32MPa | 7200 | 150 | 10800 | 3500 | 3.78 | 9247.71 | G300E | 9450000 | 74.15 | G300E | 9450000 | 74.15
117 | Story36 | P2 | RC Wall - 150 mm | Wall | 32MPa | 7200 | 150 | 10800 | 3500 | 3.78 | 9247.71 | G300E | 9450000 | 74.15 | G300E | 9450000 | 74.15
118 | Story36 | P3 | RC Wall - 150 mm | Wall | 32MPa | 7200 | 150 | 10800 | 3500 | 3.78 | 9247.71 | G300E | 9450000 | 74.15 | G300E | 9450000 | 74.15
119 | Story36 | P4 | RC Wall - 150 mm | Wall | 32MPa | 7200 | 150 | 10800 | 3500 | 3.78 | 9247.71 | G300E | 9450000 | 74.15 | G300E | 9450000 | 74.15
120 | Story37 | P1 | RC Wall - 150 mm | Wall | 32MPa | 7200 | 150 | 10800 | 3500 | 3.78 | 9247.71 | G300E | 9450000 | 74.15 | G300E | 9450000 | 74.15
121 | Story37 | P2 | RC Wall - 150 mm | Wall | 32MPa | 7200 | 150 | 10800 | 3500 | 3.78 | 9247.71 | G300E | 9450000 | 74.15 | G300E | 9450000 | 74.15
122 | Story37 | P3 | RC Wall - 150 mm | Wall | 32MPa | 7200 | 150 | 10800 | 3500 | 3.78 | 9247.71 | G300E | 9450000 | 74.15 | G300E | 9450000 | 74.15
123 | Story37 | P4 | RC Wall - 150 mm | Wall | 32MPa | 7200 | 150 | 10800 | 3500 | 3.78 | 9247.71 | G300E | 9450000 | 74.15 | G300E | 9450000 | 74.15
124 | Story38 | P1 | RC Wall - 150 mm | Wall | 32MPa | 7200 | 150 | 10800 | 3500 | 3.78 | 9247.71 | G300E | 9450000 | 74.15 | G300E | 9450000 | 74.15
125 | Story38 | P2 | RC Wall - 150 mm | Wall | 32MPa | 7200 | 150 | 10800 | 3500 | 3.78 | 9247.71 | G300E | 9450000 | 74.15 | G300E | 9450000 | 74.15
126 | Story38 | P3 | RC Wall - 150 mm | Wall | 32MPa | 7200 | 150 | 10800 | 3500 | 3.78 | 9247.71 | G300E | 9450000 | 74.15 | G300E | 9450000 | 74.15
127 | Story38 | P4 | RC Wall - 150 mm | Wall | 32MPa | 7200 | 150 | 10800 | 3500 | 3.78 | 9247.71 | G300E | 9450000 | 74.15 | G300E | 9450000 | 74.15
128 | Story39 | P1 | RC Wall - 150 mm | Wall | 32MPa | 7200 | 150 | 10800 | 3500 | 3.78 | 9247.71 | G300E | 9450000 | 74.15 | G300E | 9450000 | 74.15
129 | Story39 | P2 | RC Wall - 150 mm | Wall | 32MPa | 7200 | 150 | 10800 | 3500 | 3.78 | 9247.71 | G300E | 9450000 | 74.15 | G300E | 9450000 | 74.15
130 | Story39 | P3 | RC Wall - 150 mm | Wall | 32MPa | 7200 | 150 | 10800 | 3500 | 3.78 | 9247.71 | G300E | 9450000 | 74.15 | G300E | 9450000 | 74.15
131 | Story39 | P4 | RC Wall - 150 mm | Wall | 32MPa | 7200 | 150 | 10800 | 3500 | 3.78 | 9247.71 | G300E | 9450000 | 74.15 | G300E | 9450000 | 74.15
132 | Story4 | P1 | RC Wall - 300 mm | Wall | 32MPa | 7200 | 300 | 21600 | 3500 | 7.56 | 18495.41 | G300E | 191646000 | 1503.73 | G300E | 18900000 | 148.3
133 | Story4 | P2 | RC Wall - 300 mm | Wall | 32MPa | 7200 | 300 | 21600 | 3500 | 7.56 | 18495.41 | G300E | 191646000 | 1503.73 | G300E | 18900000 | 148.3
134 | Story4 | P3 | RC Wall - 300 mm | Wall | 32MPa | 7200 | 300 | 21600 | 3500 | 7.56 | 18495.41 | G300E | 191646000 | 1503.73 | G300E | 18900000 | 148.3
135 | Story4 | P4 | RC Wall - 300 mm | Wall | 32MPa | 7200 | 300 | 21600 | 3500 | 7.56 | 18495.41 | G300E | 191646000 | 1503.73 | G300E | 18900000 | 148.3
136 | Story40 | P1 | RC Wall - 150 mm | Wall | 32MPa | 7200 | 150 | 10800 | 3500 | 3.78 | 9247.71 | G300E | 9450000 | 74.15 | G300E | 9450000 | 74.15
137 | Story40 | P2 | RC Wall - 150 mm | Wall | 32MPa | 7200 | 150 | 10800 | 3500 | 3.78 | 9247.71 | G300E | 9450000 | 74.15 | G300E | 9450000 | 74.15
138 | Story40 | P3 | RC Wall - 150 mm | Wall | 32MPa | 7200 | 150 | 10800 | 3500 | 3.78 | 9247.71 | G300E | 9450000 | 74.15 | G300E | 9450000 | 74.15
139 | Story40 | P4 | RC Wall - 150 mm | Wall | 32MPa | 7200 | 150 | 10800 | 3500 | 3.78 | 9247.71 | G300E | 9450000 | 74.15 | G300E | 9450000 | 74.15
140 | Story41 | P1 | RC Wall - 150 mm | Wall | 32MPa | 7200 | 150 | 10800 | 3500 | 3.78 | 9247.71 | G300E | 9450000 | 74.15 | G300E | 9450000 | 74.15
141 | Story41 | P2 | RC Wall - 150 mm | Wall | 32MPa | 7200 | 150 | 10800 | 3500 | 3.78 | 9247.71 | G300E | 9450000 | 74.15 | G300E | 9450000 | 74.15
142 | Story41 | P3 | RC Wall - 150 mm | Wall | 32MPa | 7200 | 150 | 10800 | 3500 | 3.78 | 9247.71 | G300E | 9450000 | 74.15 | G300E | 9450000 | 74.15
143 | Story41 | P4 | RC Wall - 150 mm | Wall | 32MPa | 7200 | 150 | 10800 | 3500 | 3.78 | 9247.71 | G300E | 9450000 | 74.15 | G300E | 9450000 | 74.15
144 | Story42 | P1 | RC Wall - 150 mm | Wall | 32MPa | 7200 | 150 | 10800 | 3500 | 3.78 | 9247.71 | G300E | 9450000 | 74.15 | G300E | 9450000 | 74.15
145 | Story42 | P2 | RC Wall - 150 mm | Wall | 32MPa | 7200 | 150 | 10800 | 3500 | 3.78 | 9247.71 | G300E | 9450000 | 74.15 | G300E | 9450000 | 74.15
146 | Story42 | P3 | RC Wall - 150 mm | Wall | 32MPa | 7200 | 150 | 10800 | 3500 | 3.78 | 9247.71 | G300E | 9450000 | 74.15 | G300E | 9450000 | 74.15
147 | Story42 | P4 | RC Wall - 150 mm | Wall | 32MPa | 7200 | 150 | 10800 | 3500 | 3.78 | 9247.71 | G300E | 9450000 | 74.15 | G300E | 9450000 | 74.15
148 | Story43 | P1 | RC Wall - 150 mm | Wall | 32MPa | 7200 | 150 | 10800 | 3500 | 3.78 | 9247.71 | G300E | 9450000 | 74.15 | G300E | 9450000 | 74.15
149 | Story43 | P2 | RC Wall - 150 mm | Wall | 32MPa | 7200 | 150 | 10800 | 3500 | 3.78 | 9247.71 | G300E | 9450000 | 74.15 | G300E | 9450000 | 74.15
150 | Story43 | P3 | RC Wall - 150 mm | Wall | 32MPa | 7200 | 150 | 10800 | 3500 | 3.78 | 9247.71 | G300E | 9450000 | 74.15 | G300E | 9450000 | 74.15
151 | Story43 | P4 | RC Wall - 150 mm | Wall | 32MPa | 7200 | 150 | 10800 | 3500 | 3.78 | 9247.71 | G300E | 9450000 | 74.15 | G300E | 9450000 | 74.15
152 | Story44 | P1 | RC Wall - 150 mm | Wall | 32MPa | 7200 | 150 | 10800 | 3500 | 3.78 | 9247.71 | G300E | 9450000 | 74.15 | G300E | 9450000 | 74.15
153 | Story44 | P2 | RC Wall - 150 mm | Wall | 32MPa | 7200 | 150 | 10800 | 3500 | 3.78 | 9247.71 | G300E | 9450000 | 74.15 | G300E | 9450000 | 74.15
154 | Story44 | P3 | RC Wall - 150 mm | Wall | 32MPa | 7200 | 150 | 10800 | 3500 | 3.78 | 9247.71 | G300E | 9450000 | 74.15 | G300E | 9450000 | 74.15
155 | Story44 | P4 | RC Wall - 150 mm | Wall | 32MPa | 7200 | 150 | 10800 | 3500 | 3.78 | 9247.71 | G300E | 9450000 | 74.15 | G300E | 9450000 | 74.15
156 | Story45 | P1 | RC Wall - 150 mm | Wall | 32MPa | 7200 | 150 | 10800 | 3500 | 3.78 | 9247.71 | G300E | 9450000 | 74.15 | G300E | 9450000 | 74.15
157 | Story45 | P2 | RC Wall - 150 mm | Wall | 32MPa | 7200 | 150 | 10800 | 3500 | 3.78 | 9247.71 | G300E | 9450000 | 74.15 | G300E | 9450000 | 74.15
158 | Story45 | P3 | RC Wall - 150 mm | Wall | 32MPa | 7200 | 150 | 10800 | 3500 | 3.78 | 9247.71 | G300E | 9450000 | 74.15 | G300E | 9450000 | 74.15
159 | Story45 | P4 | RC Wall - 150 mm | Wall | 32MPa | 7200 | 150 | 10800 | 3500 | 3.78 | 9247.71 | G300E | 9450000 | 74.15 | G300E | 9450000 | 74.15
160 | Story46 | P1 | RC Wall - 150 mm | Wall | 32MPa | 7200 | 150 | 10800 | 3500 | 3.78 | 9247.71 | G300E | 9450000 | 74.15 | G300E | 9450000 | 74.15
161 | Story46 | P2 | RC Wall - 150 mm | Wall | 32MPa | 7200 | 150 | 10800 | 3500 | 3.78 | 9247.71 | G300E | 9450000 | 74.15 | G300E | 9450000 | 74.15
162 | Story46 | P3 | RC Wall - 150 mm | Wall | 32MPa | 7200 | 150 | 10800 | 3500 | 3.78 | 9247.71 | G300E | 9450000 | 74.15 | G300E | 9450000 | 74.15
163 | Story46 | P4 | RC Wall - 150 mm | Wall | 32MPa | 7200 | 150 | 10800 | 3500 | 3.78 | 9247.71 | G300E | 9450000 | 74.15 | G300E | 9450000 | 74.15
164 | Story47 | P1 | RC Wall - 150 mm | Wall | 32MPa | 7200 | 150 | 10800 | 3500 | 3.78 | 9247.71 | G300E | 9450000 | 74.15 | G300E | 9450000 | 74.15
165 | Story47 | P2 | RC Wall - 150 mm | Wall | 32MPa | 7200 | 150 | 10800 | 3500 | 3.78 | 9247.71 | G300E | 9450000 | 74.15 | G300E | 9450000 | 74.15
166 | Story47 | P3 | RC Wall - 150 mm | Wall | 32MPa | 7200 | 150 | 10800 | 3500 | 3.78 | 9247.71 | G300E | 9450000 | 74.15 | G300E | 9450000 | 74.15
167 | Story47 | P4 | RC Wall - 150 mm | Wall | 32MPa | 7200 | 150 | 10800 | 3500 | 3.78 | 9247.71 | G300E | 9450000 | 74.15 | G300E | 9450000 | 74.15
168 | Story48 | P1 | RC Wall - 150 mm | Wall | 32MPa | 7200 | 150 | 10800 | 3500 | 3.78 | 9247.71 | G300E | 9450000 | 74.15 | G300E | 9450000 | 74.15
169 | Story48 | P2 | RC Wall - 150 mm | Wall | 32MPa | 7200 | 150 | 10800 | 3500 | 3.78 | 9247.71 | G300E | 9450000 | 74.15 | G300E | 9450000 | 74.15
170 | Story48 | P3 | RC Wall - 150 mm | Wall | 32MPa | 7200 | 150 | 10800 | 3500 | 3.78 | 9247.71 | G300E | 9450000 | 74.15 | G300E | 9450000 | 74.15
171 | Story48 | P4 | RC Wall - 150 mm | Wall | 32MPa | 7200 | 150 | 10800 | 3500 | 3.78 | 9247.71 | G300E | 9450000 | 74.15 | G300E | 9450000 | 74.15
172 | Story49 | P1 | RC Wall - 150 mm | Wall | 32MPa | 7200 | 150 | 10800 | 3500 | 3.78 | 9247.71 | G300E | 9450000 | 74.15 | G300E | 9450000 | 74.15
173 | Story49 | P2 | RC Wall - 150 mm | Wall | 32MPa | 7200 | 150 | 10800 | 3500 | 3.78 | 9247.71 | G300E | 9450000 | 74.15 | G300E | 9450000 | 74.15
174 | Story49 | P3 | RC Wall - 150 mm | Wall | 32MPa | 7200 | 150 | 10800 | 3500 | 3.78 | 9247.71 | G300E | 9450000 | 74.15 | G300E | 9450000 | 74.15
175 | Story49 | P4 | RC Wall - 150 mm | Wall | 32MPa | 7200 | 150 | 10800 | 3500 | 3.78 | 9247.71 | G300E | 9450000 | 74.15 | G300E | 9450000 | 74.15
176 | Story5 | P1 | RC Wall - 300 mm | Wall | 32MPa | 7200 | 300 | 21600 | 3500 | 7.56 | 18495.41 | G300E | 176526000 | 1385.09 | G300E | 18900000 | 148.3
177 | Story5 | P2 | RC Wall - 300 mm | Wall | 32MPa | 7200 | 300 | 21600 | 3500 | 7.56 | 18495.41 | G300E | 176526000 | 1385.09 | G300E | 18900000 | 148.3
178 | Story5 | P3 | RC Wall - 300 mm | Wall | 32MPa | 7200 | 300 | 21600 | 3500 | 7.56 | 18495.41 | G300E | 176904000 | 1388.05 | G300E | 18900000 | 148.3
179 | Story5 | P4 | RC Wall - 300 mm | Wall | 32MPa | 7200 | 300 | 21600 | 3500 | 7.56 | 18495.41 | G300E | 176904000 | 1388.05 | G300E | 18900000 | 148.3
180 | Story50 | P1 | RC Wall - 150 mm | Wall | 32MPa | 7200 | 150 | 10800 | 3500 | 3.78 | 9247.71 | G300E | 9450000 | 74.15 | G300E | 9450000 | 74.15
181 | Story50 | P2 | RC Wall - 150 mm | Wall | 32MPa | 7200 | 150 | 10800 | 3500 | 3.78 | 9247.71 | G300E | 9450000 | 74.15 | G300E | 9450000 | 74.15
182 | Story50 | P3 | RC Wall - 150 mm | Wall | 32MPa | 7200 | 150 | 10800 | 3500 | 3.78 | 9247.71 | G300E | 9450000 | 74.15 | G300E | 9450000 | 74.15
183 | Story50 | P4 | RC Wall - 150 mm | Wall | 32MPa | 7200 | 150 | 10800 | 3500 | 3.78 | 9247.71 | G300E | 9450000 | 74.15 | G300E | 9450000 | 74.15
184 | Story51 | P1 | RC Wall - 150 mm | Wall | 32MPa | 7200 | 150 | 10800 | 3500 | 3.78 | 9247.71 | G300E | 9450000 | 74.15 | G300E | 9450000 | 74.15
185 | Story51 | P2 | RC Wall - 150 mm | Wall | 32MPa | 7200 | 150 | 10800 | 3500 | 3.78 | 9247.71 | G300E | 9450000 | 74.15 | G300E | 9450000 | 74.15
186 | Story51 | P3 | RC Wall - 150 mm | Wall | 32MPa | 7200 | 150 | 10800 | 3500 | 3.78 | 9247.71 | G300E | 9450000 | 74.15 | G300E | 9450000 | 74.15
187 | Story51 | P4 | RC Wall - 150 mm | Wall | 32MPa | 7200 | 150 | 10800 | 3500 | 3.78 | 9247.71 | G300E | 9450000 | 74.15 | G300E | 9450000 | 74.15
188 | Story6 | P1 | RC Wall - 300 mm | Wall | 32MPa | 7200 | 300 | 21600 | 3500 | 7.56 | 18495.41 | G300E | 161406000 | 1266.45 | G300E | 18900000 | 148.3
189 | Story6 | P2 | RC Wall - 300 mm | Wall | 32MPa | 7200 | 300 | 21600 | 3500 | 7.56 | 18495.41 | G300E | 161406000 | 1266.45 | G300E | 18900000 | 148.3
190 | Story6 | P3 | RC Wall - 300 mm | Wall | 32MPa | 7200 | 300 | 21600 | 3500 | 7.56 | 18495.41 | G300E | 161406000 | 1266.45 | G300E | 18900000 | 148.3
191 | Story6 | P4 | RC Wall - 300 mm | Wall | 32MPa | 7200 | 300 | 21600 | 3500 | 7.56 | 18495.41 | G300E | 161406000 | 1266.45 | G300E | 18900000 | 148.3
192 | Story7 | P1 | RC Wall - 300 mm | Wall | 32MPa | 7200 | 300 | 21600 | 3500 | 7.56 | 18495.41 | G300E | 145530000 | 1141.88 | G300E | 18900000 | 148.3
193 | Story7 | P2 | RC Wall - 300 mm | Wall | 32MPa | 7200 | 300 | 21600 | 3500 | 7.56 | 18495.41 | G300E | 145530000 | 1141.88 | G300E | 18900000 | 148.3
194 | Story7 | P3 | RC Wall - 300 mm | Wall | 32MPa | 7200 | 300 | 21600 | 3500 | 7.56 | 18495.41 | G300E | 145530000 | 1141.88 | G300E | 18900000 | 148.3
195 | Story7 | P4 | RC Wall - 300 mm | Wall | 32MPa | 7200 | 300 | 21600 | 3500 | 7.56 | 18495.41 | G300E | 145530000 | 1141.88 | G300E | 18900000 | 148.3
196 | Story8 | P1 | RC Wall - 300 mm | Wall | 32MPa | 7200 | 300 | 21600 | 3500 | 7.56 | 18495.41 | G300E | 129654000 | 1017.31 | G300E | 18900000 | 148.3
197 | Story8 | P2 | RC Wall - 300 mm | Wall | 32MPa | 7200 | 300 | 21600 | 3500 | 7.56 | 18495.41 | G300E | 129654000 | 1017.31 | G300E | 18900000 | 148.3
198 | Story8 | P3 | RC Wall - 300 mm | Wall | 32MPa | 7200 | 300 | 21600 | 3500 | 7.56 | 18495.41 | G300E | 130032000 | 1020.28 | G300E | 18900000 | 148.3
199 | Story8 | P4 | RC Wall - 300 mm | Wall | 32MPa | 7200 | 300 | 21600 | 3500 | 7.56 | 18495.41 | G300E | 130032000 | 1020.28 | G300E | 18900000 | 148.3
200 | Story9 | P1 | RC Wall - 300 mm | Wall | 32MPa | 7200 | 300 | 21600 | 3500 | 7.56 | 18495.41 | G300E | 113778000 | 892.74 | G300E | 18900000 | 148.3
201 | Story9 | P2 | RC Wall - 300 mm | Wall | 32MPa | 7200 | 300 | 21600 | 3500 | 7.56 | 18495.41 | G300E | 113778000 | 892.74 | G300E | 18900000 | 148.3
202 | Story9 | P3 | RC Wall - 300 mm | Wall | 32MPa | 7200 | 300 | 21600 | 3500 | 7.56 | 18495.41 | G300E | 113778000 | 892.74 | G300E | 18900000 | 148.3
203 | Story9 | P4 | RC Wall - 300 mm | Wall | 32MPa | 7200 | 300 | 21600 | 3500 | 7.56 | 18495.41 | G300E | 114156000 | 895.71 | G300E | 18900000 | 148.3

## Slabs
| Story | Label | Section | Structural_Element_Type | Material | Length_(mm) | Width_(mm) | Depth_(mm) | Area_(cm^2) | Volume_(m^3) | Mass_(kg) | Long._Rebar_Material | Long._Rebar_Volume_(mm^3) | Long._Rebar_Mass_(kg) | Tran._Rebar_Material | Tran._Rebar_Volume_(mm^3) | Tran._Rebar_Mass_(kg)
0 | Story1 | F1 | Slab1 | Slab | 32MPa | 36000 | 36000 | 170 | 61200 | 220.32 | 539009.17 | G300E | 1596752129.03 | 12528.71 | G300E | 0 | 0
1 | Story10 | F1 | Slab1 | Slab | 32MPa | 36000 | 36000 | 170 | 61200 | 220.32 | 539009.17 | G300E | 1497975096.77 | 11753.67 | G300E | 0 | 0
2 | Story11 | F1 | Slab1 | Slab | 32MPa | 36000 | 36000 | 170 | 61200 | 220.32 | 539009.17 | G300E | 1499418580.65 | 11764.99 | G300E | 0 | 0
3 | Story12 | F1 | Slab1 | Slab | 32MPa | 36000 | 36000 | 170 | 61200 | 220.32 | 539009.17 | G300E | 1503149806.45 | 11794.27 | G300E | 0 | 0
4 | Story13 | F1 | Slab1 | Slab | 32MPa | 36000 | 36000 | 170 | 61200 | 220.32 | 539009.17 | G300E | 1510038580.65 | 11848.32 | G300E | 0 | 0
5 | Story14 | F1 | Slab1 | Slab | 32MPa | 36000 | 36000 | 170 | 61200 | 220.32 | 539009.17 | G300E | 1497184258.06 | 11747.46 | G300E | 0 | 0
6 | Story15 | F1 | Slab1 | Slab | 32MPa | 36000 | 36000 | 170 | 61200 | 220.32 | 539009.17 | G300E | 1485848903.23 | 11658.52 | G300E | 0 | 0
7 | Story16 | F1 | Slab1 | Slab | 32MPa | 36000 | 36000 | 170 | 61200 | 220.32 | 539009.17 | G300E | 1482943354.84 | 11635.72 | G300E | 0 | 0
8 | Story17 | F1 | Slab1 | Slab | 32MPa | 36000 | 36000 | 170 | 61200 | 220.32 | 539009.17 | G300E | 1504990451.61 | 11808.71 | G300E | 0 | 0
9 | Story18 | F1 | Slab1 | Slab | 32MPa | 36000 | 36000 | 170 | 61200 | 220.32 | 539009.17 | G300E | 1511022193.55 | 11856.04 | G300E | 0 | 0
10 | Story19 | F1 | Slab1 | Slab | 32MPa | 36000 | 36000 | 170 | 61200 | 220.32 | 539009.17 | G300E | 1518513677.42 | 11914.82 | G300E | 0 | 0
11 | Story2 | F1 | Slab1 | Slab | 32MPa | 36000 | 36000 | 170 | 61200 | 220.32 | 539009.17 | G300E | 1600357935.48 | 12557 | G300E | 0 | 0
12 | Story20 | F1 | Slab1 | Slab | 32MPa | 36000 | 36000 | 170 | 61200 | 220.32 | 539009.17 | G300E | 1503593419.35 | 11797.75 | G300E | 0 | 0
13 | Story21 | F1 | Slab1 | Slab | 32MPa | 36000 | 36000 | 170 | 61200 | 220.32 | 539009.17 | G300E | 1537278967.74 | 12062.06 | G300E | 0 | 0
14 | Story22 | F1 | Slab1 | Slab | 32MPa | 36000 | 36000 | 170 | 61200 | 220.32 | 539009.17 | G300E | 1559677935.48 | 12237.81 | G300E | 0 | 0
15 | Story23 | F1 | Slab1 | Slab | 32MPa | 36000 | 36000 | 170 | 61200 | 220.32 | 539009.17 | G300E | 1573220903.23 | 12344.07 | G300E | 0 | 0
16 | Story24 | F1 | Slab1 | Slab | 32MPa | 36000 | 36000 | 170 | 61200 | 220.32 | 539009.17 | G300E | 1590431225.81 | 12479.11 | G300E | 0 | 0
17 | Story25 | F1 | Slab1 | Slab | 32MPa | 36000 | 36000 | 170 | 61200 | 220.32 | 539009.17 | G300E | 1574852516.13 | 12356.88 | G300E | 0 | 0
18 | Story26 | F1 | Slab1 | Slab | 32MPa | 36000 | 36000 | 170 | 61200 | 220.32 | 539009.17 | G300E | 1569933290.32 | 12318.28 | G300E | 0 | 0
19 | Story27 | F1 | Slab1 | Slab | 32MPa | 36000 | 36000 | 170 | 61200 | 220.32 | 539009.17 | G300E | 1587460645.16 | 12455.81 | G300E | 0 | 0
20 | Story28 | F1 | Slab1 | Slab | 32MPa | 36000 | 36000 | 170 | 61200 | 220.32 | 539009.17 | G300E | 1612656000 | 12653.5 | G300E | 0 | 0
21 | Story29 | F1 | Slab1 | Slab | 32MPa | 36000 | 36000 | 170 | 61200 | 220.32 | 539009.17 | G300E | 1619806064.52 | 12709.6 | G300E | 0 | 0
22 | Story3 | F1 | Slab1 | Slab | 32MPa | 36000 | 36000 | 170 | 61200 | 220.32 | 539009.17 | G300E | 1582887483.87 | 12419.92 | G300E | 0 | 0
23 | Story30 | F1 | Slab1 | Slab | 32MPa | 36000 | 36000 | 170 | 61200 | 220.32 | 539009.17 | G300E | 1609933935.48 | 12632.14 | G300E | 0 | 0
24 | Story31 | F1 | Slab1 | Slab | 32MPa | 36000 | 36000 | 170 | 61200 | 220.32 | 539009.17 | G300E | 1602157935.48 | 12571.13 | G300E | 0 | 0
25 | Story32 | F1 | Slab1 | Slab | 32MPa | 36000 | 36000 | 170 | 61200 | 220.32 | 539009.17 | G300E | 1587847354.84 | 12458.84 | G300E | 0 | 0
26 | Story33 | F1 | Slab1 | Slab | 32MPa | 36000 | 36000 | 170 | 61200 | 220.32 | 539009.17 | G300E | 1651415225.81 | 12957.62 | G300E | 0 | 0
27 | Story34 | F1 | Slab1 | Slab | 32MPa | 36000 | 36000 | 170 | 61200 | 220.32 | 539009.17 | G300E | 1656189290.32 | 12995.08 | G300E | 0 | 0
28 | Story35 | F1 | Slab1 | Slab | 32MPa | 36000 | 36000 | 170 | 61200 | 220.32 | 539009.17 | G300E | 1616208387.1 | 12681.37 | G300E | 0 | 0
29 | Story36 | F1 | Slab1 | Slab | 32MPa | 36000 | 36000 | 170 | 61200 | 220.32 | 539009.17 | G300E | 1619526193.55 | 12707.4 | G300E | 0 | 0
30 | Story37 | F1 | Slab1 | Slab | 32MPa | 36000 | 36000 | 170 | 61200 | 220.32 | 539009.17 | G300E | 1641265548.39 | 12877.98 | G300E | 0 | 0
31 | Story38 | F1 | Slab1 | Slab | 32MPa | 36000 | 36000 | 170 | 61200 | 220.32 | 539009.17 | G300E | 1740730064.52 | 13658.41 | G300E | 0 | 0
32 | Story39 | F1 | Slab1 | Slab | 32MPa | 36000 | 36000 | 170 | 61200 | 220.32 | 539009.17 | G300E | 1774182193.55 | 13920.89 | G300E | 0 | 0
33 | Story4 | F1 | Slab1 | Slab | 32MPa | 36000 | 36000 | 170 | 61200 | 220.32 | 539009.17 | G300E | 1584603870.97 | 12433.39 | G300E | 0 | 0
34 | Story40 | F1 | Slab1 | Slab | 32MPa | 36000 | 36000 | 170 | 61200 | 220.32 | 539009.17 | G300E | 1712247096.77 | 13434.93 | G300E | 0 | 0
35 | Story41 | F1 | Slab1 | Slab | 32MPa | 36000 | 36000 | 170 | 61200 | 220.32 | 539009.17 | G300E | 1702060258.06 | 13355 | G300E | 0 | 0
36 | Story42 | F1 | Slab1 | Slab | 32MPa | 36000 | 36000 | 170 | 61200 | 220.32 | 539009.17 | G300E | 1734534580.65 | 13609.8 | G300E | 0 | 0
37 | Story43 | F1 | Slab1 | Slab | 32MPa | 36000 | 36000 | 170 | 61200 | 220.32 | 539009.17 | G300E | 2034142838.71 | 15960.64 | G300E | 0 | 0
38 | Story44 | F1 | Slab1 | Slab | 32MPa | 36000 | 36000 | 170 | 61200 | 220.32 | 539009.17 | G300E | 2035133419.35 | 15968.41 | G300E | 0 | 0
39 | Story45 | F1 | Slab1 | Slab | 32MPa | 36000 | 36000 | 170 | 61200 | 220.32 | 539009.17 | G300E | 1787792516.13 | 14027.68 | G300E | 0 | 0
40 | Story46 | F1 | Slab1 | Slab | 32MPa | 36000 | 36000 | 170 | 61200 | 220.32 | 539009.17 | G300E | 1770558967.74 | 13892.46 | G300E | 0 | 0
41 | Story47 | F1 | Slab1 | Slab | 32MPa | 36000 | 36000 | 170 | 61200 | 220.32 | 539009.17 | G300E | 1800545806.45 | 14127.75 | G300E | 0 | 0
42 | Story48 | F1 | Slab1 | Slab | 32MPa | 36000 | 36000 | 170 | 61200 | 220.32 | 539009.17 | G300E | 1900997419.35 | 14915.93 | G300E | 0 | 0
43 | Story49 | F1 | Slab1 | Slab | 32MPa | 36000 | 36000 | 170 | 61200 | 220.32 | 539009.17 | G300E | 1920861290.32 | 15071.79 | G300E | 0 | 0
44 | Story5 | F1 | Slab1 | Slab | 32MPa | 36000 | 36000 | 170 | 61200 | 220.32 | 539009.17 | G300E | 1563792387.1 | 12270.1 | G300E | 0 | 0
45 | Story50 | F1 | Slab1 | Slab | 32MPa | 36000 | 36000 | 170 | 61200 | 220.32 | 539009.17 | G300E | 1834348645.16 | 14392.98 | G300E | 0 | 0
46 | Story51 | F1 | Slab1 | Slab | 32MPa | 36000 | 36000 | 170 | 61200 | 220.32 | 539009.17 | G300E | 3679383483.87 | 28869.81 | G300E | 0 | 0
47 | Story6 | F1 | Slab1 | Slab | 32MPa | 36000 | 36000 | 170 | 61200 | 220.32 | 539009.17 | G300E | 1564872387.1 | 12278.57 | G300E | 0 | 0
48 | Story7 | F1 | Slab1 | Slab | 32MPa | 36000 | 36000 | 170 | 61200 | 220.32 | 539009.17 | G300E | 1519832903.23 | 11925.17 | G300E | 0 | 0
49 | Story8 | F1 | Slab1 | Slab | 32MPa | 36000 | 36000 | 170 | 61200 | 220.32 | 539009.17 | G300E | 1537115225.81 | 12060.78 | G300E | 0 | 0
50 | Story9 | F1 | Slab1 | Slab | 32MPa | 36000 | 36000 | 170 | 61200 | 220.32 | 539009.17 | G300E | 1504297161.29 | 11803.27 | G300E | 0 | 0

## Materials by Element Type
Material | Structural_Element_Type | Width_(mm) | Depth_(mm) | Area_(cm^2) | Length_(mm) | Volume_(m^3) | Mass_(kg)
32MPa | Beam | 970200 | 1558050 | 5432325 | 19683100 | 3748.68 | 9173853.82
| Column | 1241400 | 1241400 | 9457693.6 | 8830628.8 | 6021.44 | 14731484.48
| Slab | 1836000 | 8670 | 3121200 | 1836000 | 11236.32 | 27489467.67
| Wall | 1468800 | 42600 | 3067200 | 714000 | 1073.52 | 2626348.76
G300E | Beam_Long_Rebar | 0 | 0 | 0 | 0 | 17.7413 | 139204.9
| Beam_Tran_Rebar | 0 | 0 | 0 | 0 | 14.8633 | 116622.98
| Column_Long_Rebar | 0 | 0 | 0 | 0 | 347.7897 | 2728886.41
| Column_Tran_Rebar | 0 | 0 | 0 | 0 | 0.0064543 | 50.57
| Slab_Long_Rebar | 0 | 0 | 0 | 0 | 85.2066 | 668562.34
| Slab_Tran_Rebar | 0 | 0 | 0 | 0 | 0 | 0
| Wall_Long_Rebar | 0 | 0 | 0 | 0 | 16.1709 | 126882.93
| Wall_Tran_Rebar | 0 | 0 | 0 | 0 | 2.6838 | 21058.28

## Total Embodied Flows
| Embodied_Energy_(MJ) | Embodied_Water_(L) | Embodied_GHG_(kgCO2e)
Total | 178708497.495 | 263340018.563 | 17167927.021

## Total Embodied Flows per NFA
| Embodied_Energy_(MJ) | Embodied_Water_(L) | Embodied_GHG_(kgCO2e)
Total/NFA | 2816.4289 | 4150.2136 | 270.5649

## Embodied Flows By Element Type
Structural_Element_Type | Embodied_Energy_(MJ) | Embodied_Water_(L) | Embodied_GHG_(kgCO2e)
Beam | 18849192.66 | 27452499.084 | 2096689.428
Column | 98658282.51 | 146784100.214 | 8235686.698
Slab | 53600093.83 | 77933487.662 | 6078290.034
Wall | 7600928.495 | 11169931.603 | 757260.861