## Index
Data Item Description | Worksheet Hyperlink
Beams | Click here to access worksheet
Columns | Click here to access worksheet
Walls | Click here to access worksheet
Slabs | Click here to access worksheet
Materials by Element Type | Click here to access worksheet
Total Embodied Flows | Click here to access worksheet
Total Embodied Flows per NFA | Click here to access worksheet
Embodied Flows By Element Type | Click here to access worksheet
© James Helal 2021

## Beams
| Story | Label | Section | Structural_Element_Type | Material | Cross_Section_Type | Width_(mm) | Depth_(mm) | Area_(cm^2) | Length_(mm) | Volume_(m^3) | Mass_(kg) | Long._Rebar_Material | Long._Rebar_Volume_(mm^3) | Long._Rebar_Mass_(kg) | Tran._Rebar_Material | Tran._Rebar_Volume_(mm^3) | Tran._Rebar_Mass_(kg)
0 | Story1 | B1 | 40 MPa RC Beam (30 cm x 25 cm) | Beam | 40MPa | Concrete Rectangular | 250 | 300 | 750 | 6737.5 | 0.51 | 1236.24 | G300E | 1919345.31 | 15.06 | G300E | 2147297.4 | 16.85
1 | Story1 | B10 | 40 MPa RC Beam (30 cm x 25 cm) | Beam | 40MPa | Concrete Rectangular | 250 | 300 | 750 | 6737.5 | 0.51 | 1236.24 | G300E | 2052691.67 | 16.11 | G300E | 2257062.5 | 17.71
2 | Story1 | B11 | 40 MPa RC Beam (30 cm x 25 cm) | Beam | 40MPa | Concrete Rectangular | 250 | 300 | 750 | 6737.5 | 0.51 | 1236.24 | G300E | 1978859.9 | 15.53 | G300E | 2257062.5 | 17.71
3 | Story1 | B12 | 40 MPa RC Beam (30 cm x 25 cm) | Beam | 40MPa | Concrete Rectangular | 250 | 300 | 750 | 6737.5 | 0.51 | 1236.24 | G300E | 3329550 | 26.12 | G300E | 1000213.72 | 7.85
4 | Story1 | B13 | 40 MPa RC Beam (30 cm x 25 cm) | Beam | 40MPa | Concrete Rectangular | 250 | 300 | 750 | 6737.5 | 0.51 | 1236.24 | G300E | 4134068.75 | 32.44 | G300E | 1334517.76 | 10.47
5 | Story1 | B14 | 40 MPa RC Beam (30 cm x 25 cm) | Beam | 40MPa | Concrete Rectangular | 250 | 300 | 750 | 6737.5 | 0.51 | 1236.24 | G300E | 4298525 | 33.73 | G300E | 168058.67 | 1.32
6 | Story1 | B15 | 40 MPa RC Beam (30 cm x 25 cm) | Beam | 40MPa | Concrete Rectangular | 250 | 300 | 750 | 6737.5 | 0.51 | 1236.24 | G300E | 4285968.75 | 33.63 | G300E | 167818.88 | 1.32
7 | Story1 | B16 | 40 MPa RC Beam (30 cm x 25 cm) | Beam | 40MPa | Concrete Rectangular | 250 | 300 | 750 | 7200 | 0.54 | 1321.1 | G300E | 4463373.91 | 35.02 | G300E | 1431705.91 | 11.23
8 | Story1 | B17 | 40 MPa RC Beam (30 cm x 25 cm) | Beam | 40MPa | Concrete Rectangular | 250 | 300 | 750 | 6737.5 | 0.51 | 1236.24 | G300E | 3804543.75 | 29.85 | G300E | 851683.09 | 6.68
9 | Story1 | B18 | 40 MPa RC Beam (30 cm x 25 cm) | Beam | 40MPa | Concrete Rectangular | 250 | 300 | 750 | 7200 | 0.54 | 1321.1 | G300E | 4562295.65 | 35.8 | G300E | 1694506.23 | 13.3
10 | Story1 | B19 | 40 MPa RC Beam (30 cm x 25 cm) | Beam | 40MPa | Concrete Rectangular | 250 | 300 | 750 | 6737.5 | 0.51 | 1236.24 | G300E | 4325781.25 | 33.94 | G300E | 175065.06 | 1.37
11 | Story1 | B2 | 40 MPa RC Beam (30 cm x 25 cm) | Beam | 40MPa | Concrete Rectangular | 250 | 300 | 750 | 6737.5 | 0.51 | 1236.24 | G300E | 1920187.5 | 15.07 | G300E | 2146455.21 | 16.84
12 | Story1 | B20 | 40 MPa RC Beam (30 cm x 25 cm) | Beam | 40MPa | Concrete Rectangular | 250 | 300 | 750 | 6737.5 | 0.51 | 1236.24 | G300E | 4325475 | 33.94 | G300E | 175059.54 | 1.37
13 | Story1 | B21 | 40 MPa RC Beam (30 cm x 25 cm) | Beam | 40MPa | Concrete Rectangular | 250 | 300 | 750 | 6737.5 | 0.51 | 1236.24 | G300E | 4187356.25 | 32.86 | G300E | 1338725.63 | 10.5
14 | Story1 | B22 | 40 MPa RC Beam (30 cm x 25 cm) | Beam | 40MPa | Concrete Rectangular | 250 | 300 | 750 | 6737.5 | 0.51 | 1236.24 | G300E | 3328631.25 | 26.12 | G300E | 1001132.48 | 7.86
15 | Story1 | B23 | 40 MPa RC Beam (30 cm x 25 cm) | Beam | 40MPa | Concrete Rectangular | 250 | 300 | 750 | 6737.5 | 0.51 | 1236.24 | G300E | 2881576.92 | 22.61 | G300E | 992486.61 | 7.79
16 | Story1 | B24 | 40 MPa RC Beam (30 cm x 25 cm) | Beam | 40MPa | Concrete Rectangular | 250 | 300 | 750 | 6737.5 | 0.51 | 1236.24 | G300E | 4247687.5 | 33.33 | G300E | 1321477.94 | 10.37
17 | Story1 | B25 | 40 MPa RC Beam (30 cm x 25 cm) | Beam | 40MPa | Concrete Rectangular | 250 | 300 | 750 | 6737.5 | 0.51 | 1236.24 | G300E | 3804237.5 | 29.85 | G300E | 851683.09 | 6.68
18 | Story1 | B26 | 40 MPa RC Beam (30 cm x 25 cm) | Beam | 40MPa | Concrete Rectangular | 250 | 300 | 750 | 7200 | 0.54 | 1321.1 | G300E | 4460869.57 | 35 | G300E | 1431705.91 | 11.23
19 | Story1 | B3 | 40 MPa RC Beam (30 cm x 25 cm) | Beam | 40MPa | Concrete Rectangular | 250 | 300 | 750 | 6737.5 | 0.51 | 1236.24 | G300E | 4146012.5 | 32.53 | G300E | 1334912.82 | 10.47
20 | Story1 | B30 | 40 MPa RC Beam (30 cm x 25 cm) | Beam | 40MPa | Concrete Rectangular | 250 | 300 | 750 | 6737.5 | 0.51 | 1236.24 | G300E | 4268352.72 | 33.49 | G300E | 1475514.26 | 11.58
21 | Story1 | B31 | 40 MPa RC Beam (30 cm x 25 cm) | Beam | 40MPa | Concrete Rectangular | 250 | 300 | 750 | 6737.5 | 0.51 | 1236.24 | G300E | 3804237.5 | 29.85 | G300E | 851683.09 | 6.68
22 | Story1 | B32 | 40 MPa RC Beam (30 cm x 25 cm) | Beam | 40MPa | Concrete Rectangular | 250 | 300 | 750 | 6737.5 | 0.51 | 1236.24 | G300E | 4248606.25 | 33.34 | G300E | 1321512.85 | 10.37
23 | Story1 | B33 | 40 MPa RC Beam (30 cm x 25 cm) | Beam | 40MPa | Concrete Rectangular | 250 | 300 | 750 | 6737.5 | 0.51 | 1236.24 | G300E | 2867324.52 | 22.5 | G300E | 992486.61 | 7.79
24 | Story1 | B34 | 40 MPa RC Beam (30 cm x 25 cm) | Beam | 40MPa | Concrete Rectangular | 250 | 300 | 750 | 6737.5 | 0.51 | 1236.24 | G300E | 3328325 | 26.12 | G300E | 1001132.48 | 7.86
25 | Story1 | B35 | 40 MPa RC Beam (30 cm x 25 cm) | Beam | 40MPa | Concrete Rectangular | 250 | 300 | 750 | 6737.5 | 0.51 | 1236.24 | G300E | 4249218.75 | 33.34 | G300E | 1321525.71 | 10.37
26 | Story1 | B36 | 40 MPa RC Beam (30 cm x 25 cm) | Beam | 40MPa | Concrete Rectangular | 250 | 300 | 750 | 6737.5 | 0.51 | 1236.24 | G300E | 4325781.25 | 33.94 | G300E | 175071.49 | 1.37
27 | Story1 | B37 | 40 MPa RC Beam (30 cm x 25 cm) | Beam | 40MPa | Concrete Rectangular | 250 | 300 | 750 | 7200 | 0.54 | 1321.1 | G300E | 4560730.43 | 35.79 | G300E | 1576801.88 | 12.37
28 | Story1 | B38 | 40 MPa RC Beam (30 cm x 25 cm) | Beam | 40MPa | Concrete Rectangular | 250 | 300 | 750 | 6737.5 | 0.51 | 1236.24 | G300E | 4267180.98 | 33.48 | G300E | 1585657.74 | 12.44
29 | Story1 | B4 | 40 MPa RC Beam (30 cm x 25 cm) | Beam | 40MPa | Concrete Rectangular | 250 | 300 | 750 | 6737.5 | 0.51 | 1236.24 | G300E | 3329856.25 | 26.13 | G300E | 1000213.72 | 7.85
30 | Story1 | B40 | 40 MPa RC Beam (30 cm x 25 cm) | Beam | 40MPa | Concrete Rectangular | 250 | 300 | 750 | 6737.5 | 0.51 | 1236.24 | G300E | 4268352.72 | 33.49 | G300E | 1585657.74 | 12.44
31 | Story1 | B41 | 40 MPa RC Beam (30 cm x 25 cm) | Beam | 40MPa | Concrete Rectangular | 250 | 300 | 750 | 6737.5 | 0.51 | 1236.24 | G300E | 4268059.78 | 33.49 | G300E | 1475514.26 | 11.58
32 | Story1 | B42 | 40 MPa RC Beam (30 cm x 25 cm) | Beam | 40MPa | Concrete Rectangular | 250 | 300 | 750 | 6737.5 | 0.51 | 1236.24 | G300E | 4325475 | 33.94 | G300E | 175062.3 | 1.37
33 | Story1 | B43 | 40 MPa RC Beam (30 cm x 25 cm) | Beam | 40MPa | Concrete Rectangular | 250 | 300 | 750 | 6737.5 | 0.51 | 1236.24 | G300E | 4248606.25 | 33.34 | G300E | 1321510.09 | 10.37
34 | Story1 | B44 | 40 MPa RC Beam (30 cm x 25 cm) | Beam | 40MPa | Concrete Rectangular | 250 | 300 | 750 | 6737.5 | 0.51 | 1236.24 | G300E | 3328325 | 26.12 | G300E | 1001132.48 | 7.86
35 | Story1 | B45 | 40 MPa RC Beam (30 cm x 25 cm) | Beam | 40MPa | Concrete Rectangular | 250 | 300 | 750 | 6737.5 | 0.51 | 1236.24 | G300E | 2052691.67 | 16.11 | G300E | 2257062.5 | 17.71
36 | Story1 | B46 | 40 MPa RC Beam (30 cm x 25 cm) | Beam | 40MPa | Concrete Rectangular | 250 | 300 | 750 | 6737.5 | 0.51 | 1236.24 | G300E | 4187356.25 | 32.86 | G300E | 1338725.63 | 10.5
37 | Story1 | B47 | 40 MPa RC Beam (30 cm x 25 cm) | Beam | 40MPa | Concrete Rectangular | 250 | 300 | 750 | 6737.5 | 0.51 | 1236.24 | G300E | 4187050 | 32.85 | G300E | 1338724.71 | 10.5
38 | Story1 | B48 | 40 MPa RC Beam (30 cm x 25 cm) | Beam | 40MPa | Concrete Rectangular | 250 | 300 | 750 | 6737.5 | 0.51 | 1236.24 | G300E | 4325781.25 | 33.94 | G300E | 175069.65 | 1.37
39 | Story1 | B49 | 40 MPa RC Beam (30 cm x 25 cm) | Beam | 40MPa | Concrete Rectangular | 250 | 300 | 750 | 6737.5 | 0.51 | 1236.24 | G300E | 4248606.25 | 33.34 | G300E | 1321516.53 | 10.37
40 | Story1 | B5 | 40 MPa RC Beam (30 cm x 25 cm) | Beam | 40MPa | Concrete Rectangular | 250 | 300 | 750 | 6737.5 | 0.51 | 1236.24 | G300E | 4247687.5 | 33.33 | G300E | 1321432 | 10.37
41 | Story1 | B50 | 40 MPa RC Beam (30 cm x 25 cm) | Beam | 40MPa | Concrete Rectangular | 250 | 300 | 750 | 6737.5 | 0.51 | 1236.24 | G300E | 3803625 | 29.84 | G300E | 851683.09 | 6.68
42 | Story1 | B51 | 40 MPa RC Beam (30 cm x 25 cm) | Beam | 40MPa | Concrete Rectangular | 250 | 300 | 750 | 6737.5 | 0.51 | 1236.24 | G300E | 4248912.5 | 33.34 | G300E | 1321518.36 | 10.37
43 | Story1 | B52 | 40 MPa RC Beam (30 cm x 25 cm) | Beam | 40MPa | Concrete Rectangular | 250 | 300 | 750 | 6737.5 | 0.51 | 1236.24 | G300E | 4325475 | 33.94 | G300E | 175063.22 | 1.37
44 | Story1 | B53 | 40 MPa RC Beam (30 cm x 25 cm) | Beam | 40MPa | Concrete Rectangular | 250 | 300 | 750 | 6737.5 | 0.51 | 1236.24 | G300E | 4187968.75 | 32.86 | G300E | 1338732.98 | 10.5
45 | Story1 | B54 | 40 MPa RC Beam (30 cm x 25 cm) | Beam | 40MPa | Concrete Rectangular | 250 | 300 | 750 | 6737.5 | 0.51 | 1236.24 | G300E | 4187662.5 | 32.86 | G300E | 1338732.98 | 10.5
46 | Story1 | B55 | 40 MPa RC Beam (30 cm x 25 cm) | Beam | 40MPa | Concrete Rectangular | 250 | 300 | 750 | 6737.5 | 0.51 | 1236.24 | G300E | 2052691.67 | 16.11 | G300E | 2257062.5 | 17.71
47 | Story1 | B56 | 40 MPa RC Beam (30 cm x 25 cm) | Beam | 40MPa | Concrete Rectangular | 250 | 300 | 750 | 6737.5 | 0.51 | 1236.24 | G300E | 1978859.9 | 15.53 | G300E | 2257062.5 | 17.71
48 | Story1 | B57 | 40 MPa RC Beam (30 cm x 25 cm) | Beam | 40MPa | Concrete Rectangular | 250 | 300 | 750 | 6737.5 | 0.51 | 1236.24 | G300E | 3328631.25 | 26.12 | G300E | 1001132.48 | 7.86
49 | Story1 | B58 | 40 MPa RC Beam (30 cm x 25 cm) | Beam | 40MPa | Concrete Rectangular | 250 | 300 | 750 | 6737.5 | 0.51 | 1236.24 | G300E | 2879244.71 | 22.59 | G300E | 992486.61 | 7.79
50 | Story1 | B59 | 40 MPa RC Beam (30 cm x 25 cm) | Beam | 40MPa | Concrete Rectangular | 250 | 300 | 750 | 6737.5 | 0.51 | 1236.24 | G300E | 3328325 | 26.12 | G300E | 1001132.48 | 7.86
51 | Story1 | B6 | 40 MPa RC Beam (30 cm x 25 cm) | Beam | 40MPa | Concrete Rectangular | 250 | 300 | 750 | 6737.5 | 0.51 | 1236.24 | G300E | 2869915.87 | 22.52 | G300E | 992486.61 | 7.79
52 | Story1 | B60 | 40 MPa RC Beam (30 cm x 25 cm) | Beam | 40MPa | Concrete Rectangular | 250 | 300 | 750 | 6737.5 | 0.51 | 1236.24 | G300E | 2052691.67 | 16.11 | G300E | 2257062.5 | 17.71
53 | Story1 | B7 | 40 MPa RC Beam (30 cm x 25 cm) | Beam | 40MPa | Concrete Rectangular | 250 | 300 | 750 | 6737.5 | 0.51 | 1236.24 | G300E | 4249218.75 | 33.34 | G300E | 1321531.23 | 10.37
54 | Story1 | B8 | 40 MPa RC Beam (30 cm x 25 cm) | Beam | 40MPa | Concrete Rectangular | 250 | 300 | 750 | 6737.5 | 0.51 | 1236.24 | G300E | 3328631.25 | 26.12 | G300E | 1001132.48 | 7.86
55 | Story1 | B9 | 40 MPa RC Beam (30 cm x 25 cm) | Beam | 40MPa | Concrete Rectangular | 250 | 300 | 750 | 6737.5 | 0.51 | 1236.24 | G300E | 4187356.25 | 32.86 | G300E | 1338726.55 | 10.5
56 | Story10 | B1 | 40 MPa RC Beam (42.5 cm x 25 cm) | Beam | 40MPa | Concrete Rectangular | 250 | 425 | 1062.5 | 6775 | 0.72 | 1761.09 | G300E | 2327828.41 | 18.27 | G300E | 2945831.21 | 23.11
57 | Story10 | B10 | 40 MPa RC Beam (42.5 cm x 25 cm) | Beam | 40MPa | Concrete Rectangular | 250 | 425 | 1062.5 | 6775 | 0.72 | 1761.09 | G300E | 2426989.77 | 19.04 | G300E | 2871589.37 | 22.53
58 | Story10 | B11 | 40 MPa RC Beam (42.5 cm x 25 cm) | Beam | 40MPa | Concrete Rectangular | 250 | 425 | 1062.5 | 6775 | 0.72 | 1761.09 | G300E | 2425757.95 | 19.03 | G300E | 2834339.27 | 22.24
59 | Story10 | B12 | 40 MPa RC Beam (42.5 cm x 25 cm) | Beam | 40MPa | Concrete Rectangular | 250 | 425 | 1062.5 | 6775 | 0.72 | 1761.09 | G300E | 3318518.18 | 26.04 | G300E | 2855181.01 | 22.4
60 | Story10 | B13 | 40 MPa RC Beam (42.5 cm x 25 cm) | Beam | 40MPa | Concrete Rectangular | 250 | 425 | 1062.5 | 6775 | 0.72 | 1761.09 | G300E | 4624861.36 | 36.29 | G300E | 2054010.55 | 16.12
61 | Story10 | B14 | 40 MPa RC Beam (42.5 cm x 25 cm) | Beam | 40MPa | Concrete Rectangular | 250 | 425 | 1062.5 | 6775 | 0.72 | 1761.09 | G300E | 4533090.91 | 35.57 | G300E | 987152.91 | 7.75
62 | Story10 | B15 | 40 MPa RC Beam (42.5 cm x 25 cm) | Beam | 40MPa | Concrete Rectangular | 250 | 425 | 1062.5 | 6775 | 0.72 | 1761.09 | G300E | 4526623.86 | 35.52 | G300E | 986896.39 | 7.74
63 | Story10 | B16 | 40 MPa RC Beam (42.5 cm x 25 cm) | Beam | 40MPa | Concrete Rectangular | 250 | 425 | 1062.5 | 7200 | 0.76 | 1871.56 | G300E | 5440069.57 | 42.68 | G300E | 3246709.15 | 25.47
64 | Story10 | B17 | 40 MPa RC Beam (42.5 cm x 25 cm) | Beam | 40MPa | Concrete Rectangular | 250 | 425 | 1062.5 | 6775 | 0.72 | 1761.09 | G300E | 3999097.73 | 31.38 | G300E | 2629758.29 | 20.63
65 | Story10 | B18 | 40 MPa RC Beam (42.5 cm x 25 cm) | Beam | 40MPa | Concrete Rectangular | 250 | 425 | 1062.5 | 7200 | 0.76 | 1871.56 | G300E | 5485773.91 | 43.04 | G300E | 3255341.01 | 25.54
66 | Story10 | B19 | 40 MPa RC Beam (42.5 cm x 25 cm) | Beam | 40MPa | Concrete Rectangular | 250 | 425 | 1062.5 | 6775 | 0.72 | 1761.09 | G300E | 4551260.23 | 35.71 | G300E | 995980.82 | 7.81
67 | Story10 | B2 | 40 MPa RC Beam (42.5 cm x 25 cm) | Beam | 40MPa | Concrete Rectangular | 250 | 425 | 1062.5 | 6775 | 0.72 | 1761.09 | G300E | 2326596.59 | 18.26 | G300E | 2941519.84 | 23.08
68 | Story10 | B20 | 40 MPa RC Beam (42.5 cm x 25 cm) | Beam | 40MPa | Concrete Rectangular | 250 | 425 | 1062.5 | 6775 | 0.72 | 1761.09 | G300E | 4550952.27 | 35.71 | G300E | 995784.5 | 7.81
69 | Story10 | B21 | 40 MPa RC Beam (42.5 cm x 25 cm) | Beam | 40MPa | Concrete Rectangular | 250 | 425 | 1062.5 | 6775 | 0.72 | 1761.09 | G300E | 4553415.91 | 35.73 | G300E | 2055806.23 | 16.13
70 | Story10 | B22 | 40 MPa RC Beam (42.5 cm x 25 cm) | Beam | 40MPa | Concrete Rectangular | 250 | 425 | 1062.5 | 6775 | 0.72 | 1761.09 | G300E | 3319442.05 | 26.05 | G300E | 2857028.74 | 22.42
71 | Story10 | B23 | 40 MPa RC Beam (42.5 cm x 25 cm) | Beam | 40MPa | Concrete Rectangular | 250 | 425 | 1062.5 | 6775 | 0.72 | 1761.09 | G300E | 3275096.59 | 25.7 | G300E | 2844094.65 | 22.32
72 | Story10 | B24 | 40 MPa RC Beam (42.5 cm x 25 cm) | Beam | 40MPa | Concrete Rectangular | 250 | 425 | 1062.5 | 6775 | 0.72 | 1761.09 | G300E | 5167477.27 | 40.55 | G300E | 676772.23 | 5.31
73 | Story10 | B25 | 40 MPa RC Beam (42.5 cm x 25 cm) | Beam | 40MPa | Concrete Rectangular | 250 | 425 | 1062.5 | 6775 | 0.72 | 1761.09 | G300E | 3999097.73 | 31.38 | G300E | 2629758.29 | 20.63
74 | Story10 | B26 | 40 MPa RC Beam (42.5 cm x 25 cm) | Beam | 40MPa | Concrete Rectangular | 250 | 425 | 1062.5 | 7200 | 0.76 | 1871.56 | G300E | 5436313.04 | 42.66 | G300E | 3246674.56 | 25.47
75 | Story10 | B3 | 40 MPa RC Beam (42.5 cm x 25 cm) | Beam | 40MPa | Concrete Rectangular | 250 | 425 | 1062.5 | 6775 | 0.72 | 1761.09 | G300E | 4630096.59 | 36.33 | G300E | 2054859.96 | 16.12
76 | Story10 | B30 | 40 MPa RC Beam (42.5 cm x 25 cm) | Beam | 40MPa | Concrete Rectangular | 250 | 425 | 1062.5 | 6775 | 0.72 | 1761.09 | G300E | 5162255.43 | 40.5 | G300E | 3063134.14 | 24.03
77 | Story10 | B31 | 40 MPa RC Beam (42.5 cm x 25 cm) | Beam | 40MPa | Concrete Rectangular | 250 | 425 | 1062.5 | 6775 | 0.72 | 1761.09 | G300E | 3998481.82 | 31.37 | G300E | 2629758.29 | 20.63
78 | Story10 | B32 | 40 MPa RC Beam (42.5 cm x 25 cm) | Beam | 40MPa | Concrete Rectangular | 250 | 425 | 1062.5 | 6775 | 0.72 | 1761.09 | G300E | 5166861.36 | 40.54 | G300E | 677257.79 | 5.31
79 | Story10 | B33 | 40 MPa RC Beam (42.5 cm x 25 cm) | Beam | 40MPa | Concrete Rectangular | 250 | 425 | 1062.5 | 6775 | 0.72 | 1761.09 | G300E | 3275096.59 | 25.7 | G300E | 2845942.38 | 22.33
80 | Story10 | B34 | 40 MPa RC Beam (42.5 cm x 25 cm) | Beam | 40MPa | Concrete Rectangular | 250 | 425 | 1062.5 | 6775 | 0.72 | 1761.09 | G300E | 3415523.86 | 26.8 | G300E | 2855181.01 | 22.4
81 | Story10 | B35 | 40 MPa RC Beam (42.5 cm x 25 cm) | Beam | 40MPa | Concrete Rectangular | 250 | 425 | 1062.5 | 6775 | 0.72 | 1761.09 | G300E | 5167169.32 | 40.54 | G300E | 676816.73 | 5.31
82 | Story10 | B36 | 40 MPa RC Beam (42.5 cm x 25 cm) | Beam | 40MPa | Concrete Rectangular | 250 | 425 | 1062.5 | 6775 | 0.72 | 1761.09 | G300E | 4550952.27 | 35.71 | G300E | 995986.05 | 7.81
83 | Story10 | B37 | 40 MPa RC Beam (42.5 cm x 25 cm) | Beam | 40MPa | Concrete Rectangular | 250 | 425 | 1062.5 | 7200 | 0.76 | 1871.56 | G300E | 5485773.91 | 43.04 | G300E | 3255319.72 | 25.54
84 | Story10 | B38 | 40 MPa RC Beam (42.5 cm x 25 cm) | Beam | 40MPa | Concrete Rectangular | 250 | 425 | 1062.5 | 6775 | 0.72 | 1761.09 | G300E | 5161960.87 | 40.5 | G300E | 3063121.62 | 24.03
85 | Story10 | B4 | 40 MPa RC Beam (42.5 cm x 25 cm) | Beam | 40MPa | Concrete Rectangular | 250 | 425 | 1062.5 | 6775 | 0.72 | 1761.09 | G300E | 3319442.05 | 26.05 | G300E | 2855181.01 | 22.4
86 | Story10 | B40 | 40 MPa RC Beam (42.5 cm x 25 cm) | Beam | 40MPa | Concrete Rectangular | 250 | 425 | 1062.5 | 6775 | 0.72 | 1761.09 | G300E | 5160488.04 | 40.49 | G300E | 3063084.06 | 24.03
87 | Story10 | B41 | 40 MPa RC Beam (42.5 cm x 25 cm) | Beam | 40MPa | Concrete Rectangular | 250 | 425 | 1062.5 | 6775 | 0.72 | 1761.09 | G300E | 5159604.35 | 40.48 | G300E | 3063069.04 | 24.03
88 | Story10 | B42 | 40 MPa RC Beam (42.5 cm x 25 cm) | Beam | 40MPa | Concrete Rectangular | 250 | 425 | 1062.5 | 6775 | 0.72 | 1761.09 | G300E | 4550336.36 | 35.7 | G300E | 995935.01 | 7.81
89 | Story10 | B43 | 40 MPa RC Beam (42.5 cm x 25 cm) | Beam | 40MPa | Concrete Rectangular | 250 | 425 | 1062.5 | 6775 | 0.72 | 1761.09 | G300E | 5166861.36 | 40.54 | G300E | 677129.53 | 5.31
90 | Story10 | B44 | 40 MPa RC Beam (42.5 cm x 25 cm) | Beam | 40MPa | Concrete Rectangular | 250 | 425 | 1062.5 | 6775 | 0.72 | 1761.09 | G300E | 3319442.05 | 26.05 | G300E | 2857028.74 | 22.42
91 | Story10 | B45 | 40 MPa RC Beam (42.5 cm x 25 cm) | Beam | 40MPa | Concrete Rectangular | 250 | 425 | 1062.5 | 6775 | 0.72 | 1761.09 | G300E | 2426989.77 | 19.04 | G300E | 2871589.37 | 22.53
92 | Story10 | B46 | 40 MPa RC Beam (42.5 cm x 25 cm) | Beam | 40MPa | Concrete Rectangular | 250 | 425 | 1062.5 | 6775 | 0.72 | 1761.09 | G300E | 4553107.95 | 35.73 | G300E | 2055435.84 | 16.13
93 | Story10 | B47 | 40 MPa RC Beam (42.5 cm x 25 cm) | Beam | 40MPa | Concrete Rectangular | 250 | 425 | 1062.5 | 6775 | 0.72 | 1761.09 | G300E | 4553107.95 | 35.73 | G300E | 2055808.85 | 16.13
94 | Story10 | B48 | 40 MPa RC Beam (42.5 cm x 25 cm) | Beam | 40MPa | Concrete Rectangular | 250 | 425 | 1062.5 | 6775 | 0.72 | 1761.09 | G300E | 4550952.27 | 35.71 | G300E | 995793.66 | 7.81
95 | Story10 | B49 | 40 MPa RC Beam (42.5 cm x 25 cm) | Beam | 40MPa | Concrete Rectangular | 250 | 425 | 1062.5 | 6775 | 0.72 | 1761.09 | G300E | 5166861.36 | 40.54 | G300E | 677256.48 | 5.31
96 | Story10 | B5 | 40 MPa RC Beam (42.5 cm x 25 cm) | Beam | 40MPa | Concrete Rectangular | 250 | 425 | 1062.5 | 6775 | 0.72 | 1761.09 | G300E | 5166553.41 | 40.54 | G300E | 676676.68 | 5.31
97 | Story10 | B50 | 40 MPa RC Beam (42.5 cm x 25 cm) | Beam | 40MPa | Concrete Rectangular | 250 | 425 | 1062.5 | 6775 | 0.72 | 1761.09 | G300E | 3998481.82 | 31.37 | G300E | 2629758.29 | 20.63
98 | Story10 | B51 | 40 MPa RC Beam (42.5 cm x 25 cm) | Beam | 40MPa | Concrete Rectangular | 250 | 425 | 1062.5 | 6775 | 0.72 | 1761.09 | G300E | 5166861.36 | 40.54 | G300E | 677128.22 | 5.31
99 | Story10 | B52 | 40 MPa RC Beam (42.5 cm x 25 cm) | Beam | 40MPa | Concrete Rectangular | 250 | 425 | 1062.5 | 6775 | 0.72 | 1761.09 | G300E | 4550644.32 | 35.71 | G300E | 995936.32 | 7.81
100 | Story10 | B53 | 40 MPa RC Beam (42.5 cm x 25 cm) | Beam | 40MPa | Concrete Rectangular | 250 | 425 | 1062.5 | 6775 | 0.72 | 1761.09 | G300E | 4553107.95 | 35.73 | G300E | 2055815.39 | 16.13
101 | Story10 | B54 | 40 MPa RC Beam (42.5 cm x 25 cm) | Beam | 40MPa | Concrete Rectangular | 250 | 425 | 1062.5 | 6775 | 0.72 | 1761.09 | G300E | 4553107.95 | 35.73 | G300E | 2055815.39 | 16.13
102 | Story10 | B55 | 40 MPa RC Beam (42.5 cm x 25 cm) | Beam | 40MPa | Concrete Rectangular | 250 | 425 | 1062.5 | 6775 | 0.72 | 1761.09 | G300E | 2426681.82 | 19.04 | G300E | 2872513.23 | 22.54
103 | Story10 | B56 | 40 MPa RC Beam (42.5 cm x 25 cm) | Beam | 40MPa | Concrete Rectangular | 250 | 425 | 1062.5 | 6775 | 0.72 | 1761.09 | G300E | 2425757.95 | 19.03 | G300E | 2834339.27 | 22.24
104 | Story10 | B57 | 40 MPa RC Beam (42.5 cm x 25 cm) | Beam | 40MPa | Concrete Rectangular | 250 | 425 | 1062.5 | 6775 | 0.72 | 1761.09 | G300E | 3319442.05 | 26.05 | G300E | 2857028.74 | 22.42
105 | Story10 | B58 | 40 MPa RC Beam (42.5 cm x 25 cm) | Beam | 40MPa | Concrete Rectangular | 250 | 425 | 1062.5 | 6775 | 0.72 | 1761.09 | G300E | 3275096.59 | 25.7 | G300E | 2845942.38 | 22.33
106 | Story10 | B59 | 40 MPa RC Beam (42.5 cm x 25 cm) | Beam | 40MPa | Concrete Rectangular | 250 | 425 | 1062.5 | 6775 | 0.72 | 1761.09 | G300E | 3319442.05 | 26.05 | G300E | 2857028.74 | 22.42
107 | Story10 | B6 | 40 MPa RC Beam (42.5 cm x 25 cm) | Beam | 40MPa | Concrete Rectangular | 250 | 425 | 1062.5 | 6775 | 0.72 | 1761.09 | G300E | 3275096.59 | 25.7 | G300E | 2844094.65 | 22.32
108 | Story10 | B60 | 40 MPa RC Beam (42.5 cm x 25 cm) | Beam | 40MPa | Concrete Rectangular | 250 | 425 | 1062.5 | 6775 | 0.72 | 1761.09 | G300E | 2426681.82 | 19.04 | G300E | 2872513.23 | 22.54
109 | Story10 | B7 | 40 MPa RC Beam (42.5 cm x 25 cm) | Beam | 40MPa | Concrete Rectangular | 250 | 425 | 1062.5 | 6775 | 0.72 | 1761.09 | G300E | 5167169.32 | 40.54 | G300E | 676814.11 | 5.31
110 | Story10 | B8 | 40 MPa RC Beam (42.5 cm x 25 cm) | Beam | 40MPa | Concrete Rectangular | 250 | 425 | 1062.5 | 6775 | 0.72 | 1761.09 | G300E | 3415523.86 | 26.8 | G300E | 2855181.01 | 22.4
111 | Story10 | B9 | 40 MPa RC Beam (42.5 cm x 25 cm) | Beam | 40MPa | Concrete Rectangular | 250 | 425 | 1062.5 | 6775 | 0.72 | 1761.09 | G300E | 4553107.95 | 35.73 | G300E | 2055433.22 | 16.13
112 | Story11 | B1 | 40 MPa RC Beam (42.5 cm x 25 cm) | Beam | 40MPa | Concrete Rectangular | 250 | 425 | 1062.5 | 6787.5 | 0.72 | 1764.33 | G300E | 3807787.5 | 29.88 | G300E | 3404682.97 | 26.71
113 | Story11 | B10 | 40 MPa RC Beam (42.5 cm x 25 cm) | Beam | 40MPa | Concrete Rectangular | 250 | 425 | 1062.5 | 6787.5 | 0.72 | 1764.33 | G300E | 3823213.64 | 30 | G300E | 3404682.97 | 26.71
114 | Story11 | B11 | 40 MPa RC Beam (42.5 cm x 25 cm) | Beam | 40MPa | Concrete Rectangular | 250 | 425 | 1062.5 | 6787.5 | 0.72 | 1764.33 | G300E | 3824447.73 | 30.01 | G300E | 3405608.53 | 26.72
115 | Story11 | B12 | 40 MPa RC Beam (42.5 cm x 25 cm) | Beam | 40MPa | Concrete Rectangular | 250 | 425 | 1062.5 | 6787.5 | 0.72 | 1764.33 | G300E | 3684378.41 | 28.91 | G300E | 3169588.65 | 24.87
116 | Story11 | B13 | 40 MPa RC Beam (42.5 cm x 25 cm) | Beam | 40MPa | Concrete Rectangular | 250 | 425 | 1062.5 | 6787.5 | 0.72 | 1764.33 | G300E | 5605549.43 | 43.98 | G300E | 1138752.45 | 8.94
117 | Story11 | B14 | 40 MPa RC Beam (42.5 cm x 25 cm) | Beam | 40MPa | Concrete Rectangular | 250 | 425 | 1062.5 | 6787.5 | 0.72 | 1764.33 | G300E | 4881138.07 | 38.3 | G300E | 1447877.95 | 11.36
118 | Story11 | B15 | 40 MPa RC Beam (42.5 cm x 25 cm) | Beam | 40MPa | Concrete Rectangular | 250 | 425 | 1062.5 | 6787.5 | 0.72 | 1764.33 | G300E | 4875893.18 | 38.26 | G300E | 1447194.81 | 11.36
119 | Story11 | B16 | 40 MPa RC Beam (42.5 cm x 25 cm) | Beam | 40MPa | Concrete Rectangular | 250 | 425 | 1062.5 | 7200 | 0.76 | 1871.56 | G300E | 6089321.74 | 47.78 | G300E | 3398785.75 | 26.67
120 | Story11 | B17 | 40 MPa RC Beam (42.5 cm x 25 cm) | Beam | 40MPa | Concrete Rectangular | 250 | 425 | 1062.5 | 6787.5 | 0.72 | 1764.33 | G300E | 4095947.73 | 32.14 | G300E | 1435073.87 | 11.26
121 | Story11 | B18 | 40 MPa RC Beam (42.5 cm x 25 cm) | Beam | 40MPa | Concrete Rectangular | 250 | 425 | 1062.5 | 7200 | 0.76 | 1871.56 | G300E | 6234886.96 | 48.92 | G300E | 3419094.83 | 26.83
122 | Story11 | B19 | 40 MPa RC Beam (42.5 cm x 25 cm) | Beam | 40MPa | Concrete Rectangular | 250 | 425 | 1062.5 | 6787.5 | 0.72 | 1764.33 | G300E | 4899957.95 | 38.45 | G300E | 1458117.28 | 11.44
123 | Story11 | B2 | 40 MPa RC Beam (42.5 cm x 25 cm) | Beam | 40MPa | Concrete Rectangular | 250 | 425 | 1062.5 | 6787.5 | 0.72 | 1764.33 | G300E | 3805627.84 | 29.86 | G300E | 3405608.53 | 26.72
124 | Story11 | B20 | 40 MPa RC Beam (42.5 cm x 25 cm) | Beam | 40MPa | Concrete Rectangular | 250 | 425 | 1062.5 | 6787.5 | 0.72 | 1764.33 | G300E | 4899032.39 | 38.44 | G300E | 1457976.98 | 11.44
125 | Story11 | B21 | 40 MPa RC Beam (42.5 cm x 25 cm) | Beam | 40MPa | Concrete Rectangular | 250 | 425 | 1062.5 | 6787.5 | 0.72 | 1764.33 | G300E | 5521631.25 | 43.32 | G300E | 1139512.96 | 8.94
126 | Story11 | B22 | 40 MPa RC Beam (42.5 cm x 25 cm) | Beam | 40MPa | Concrete Rectangular | 250 | 425 | 1062.5 | 6787.5 | 0.72 | 1764.33 | G300E | 3686538.07 | 28.93 | G300E | 3171439.78 | 24.88
127 | Story11 | B23 | 40 MPa RC Beam (42.5 cm x 25 cm) | Beam | 40MPa | Concrete Rectangular | 250 | 425 | 1062.5 | 6787.5 | 0.72 | 1764.33 | G300E | 2510757.95 | 19.7 | G300E | 2513176.46 | 19.72
128 | Story11 | B24 | 40 MPa RC Beam (42.5 cm x 25 cm) | Beam | 40MPa | Concrete Rectangular | 250 | 425 | 1062.5 | 6787.5 | 0.72 | 1764.33 | G300E | 5241801.14 | 41.13 | G300E | 1528369.91 | 11.99
129 | Story11 | B25 | 40 MPa RC Beam (42.5 cm x 25 cm) | Beam | 40MPa | Concrete Rectangular | 250 | 425 | 1062.5 | 6787.5 | 0.72 | 1764.33 | G300E | 4096256.25 | 32.14 | G300E | 1435073.87 | 11.26
130 | Story11 | B26 | 40 MPa RC Beam (42.5 cm x 25 cm) | Beam | 40MPa | Concrete Rectangular | 250 | 425 | 1062.5 | 7200 | 0.76 | 1871.56 | G300E | 6085878.26 | 47.75 | G300E | 3398752.49 | 26.67
131 | Story11 | B3 | 40 MPa RC Beam (42.5 cm x 25 cm) | Beam | 40MPa | Concrete Rectangular | 250 | 425 | 1062.5 | 6787.5 | 0.72 | 1764.33 | G300E | 5608326.14 | 44.01 | G300E | 1139270.38 | 8.94
132 | Story11 | B30 | 40 MPa RC Beam (42.5 cm x 25 cm) | Beam | 40MPa | Concrete Rectangular | 250 | 425 | 1062.5 | 6787.5 | 0.72 | 1764.33 | G300E | 5876794.57 | 46.11 | G300E | 3223137.7 | 25.29
133 | Story11 | B31 | 40 MPa RC Beam (42.5 cm x 25 cm) | Beam | 40MPa | Concrete Rectangular | 250 | 425 | 1062.5 | 6787.5 | 0.72 | 1764.33 | G300E | 4095639.2 | 32.14 | G300E | 1435073.87 | 11.26
134 | Story11 | B32 | 40 MPa RC Beam (42.5 cm x 25 cm) | Beam | 40MPa | Concrete Rectangular | 250 | 425 | 1062.5 | 6787.5 | 0.72 | 1764.33 | G300E | 5242109.66 | 41.13 | G300E | 1528116.85 | 11.99
135 | Story11 | B33 | 40 MPa RC Beam (42.5 cm x 25 cm) | Beam | 40MPa | Concrete Rectangular | 250 | 425 | 1062.5 | 6787.5 | 0.72 | 1764.33 | G300E | 2510757.95 | 19.7 | G300E | 2517495.78 | 19.75
136 | Story11 | B34 | 40 MPa RC Beam (42.5 cm x 25 cm) | Beam | 40MPa | Concrete Rectangular | 250 | 425 | 1062.5 | 6787.5 | 0.72 | 1764.33 | G300E | 3686538.07 | 28.93 | G300E | 3169588.65 | 24.87
137 | Story11 | B35 | 40 MPa RC Beam (42.5 cm x 25 cm) | Beam | 40MPa | Concrete Rectangular | 250 | 425 | 1062.5 | 6787.5 | 0.72 | 1764.33 | G300E | 5242109.66 | 41.13 | G300E | 1528396.14 | 11.99
138 | Story11 | B36 | 40 MPa RC Beam (42.5 cm x 25 cm) | Beam | 40MPa | Concrete Rectangular | 250 | 425 | 1062.5 | 6787.5 | 0.72 | 1764.33 | G300E | 4900266.48 | 38.45 | G300E | 1458126.46 | 11.44
139 | Story11 | B37 | 40 MPa RC Beam (42.5 cm x 25 cm) | Beam | 40MPa | Concrete Rectangular | 250 | 425 | 1062.5 | 7200 | 0.76 | 1871.56 | G300E | 6233634.78 | 48.91 | G300E | 3419021.66 | 26.83
140 | Story11 | B38 | 40 MPa RC Beam (42.5 cm x 25 cm) | Beam | 40MPa | Concrete Rectangular | 250 | 425 | 1062.5 | 6787.5 | 0.72 | 1764.33 | G300E | 5876204.35 | 46.11 | G300E | 3223088.79 | 25.29
141 | Story11 | B4 | 40 MPa RC Beam (42.5 cm x 25 cm) | Beam | 40MPa | Concrete Rectangular | 250 | 425 | 1062.5 | 6787.5 | 0.72 | 1764.33 | G300E | 3684378.41 | 28.91 | G300E | 3169588.65 | 24.87
142 | Story11 | B40 | 40 MPa RC Beam (42.5 cm x 25 cm) | Beam | 40MPa | Concrete Rectangular | 250 | 425 | 1062.5 | 6787.5 | 0.72 | 1764.33 | G300E | 5876794.57 | 46.11 | G300E | 3223095.06 | 25.29
143 | Story11 | B41 | 40 MPa RC Beam (42.5 cm x 25 cm) | Beam | 40MPa | Concrete Rectangular | 250 | 425 | 1062.5 | 6787.5 | 0.72 | 1764.33 | G300E | 5875614.13 | 46.1 | G300E | 3223047.4 | 25.29
144 | Story11 | B42 | 40 MPa RC Beam (42.5 cm x 25 cm) | Beam | 40MPa | Concrete Rectangular | 250 | 425 | 1062.5 | 6787.5 | 0.72 | 1764.33 | G300E | 4899340.91 | 38.44 | G300E | 1458079.26 | 11.44
145 | Story11 | B43 | 40 MPa RC Beam (42.5 cm x 25 cm) | Beam | 40MPa | Concrete Rectangular | 250 | 425 | 1062.5 | 6787.5 | 0.72 | 1764.33 | G300E | 5242726.7 | 41.14 | G300E | 1528250.59 | 11.99
146 | Story11 | B44 | 40 MPa RC Beam (42.5 cm x 25 cm) | Beam | 40MPa | Concrete Rectangular | 250 | 425 | 1062.5 | 6787.5 | 0.72 | 1764.33 | G300E | 3686538.07 | 28.93 | G300E | 3171439.78 | 24.88
147 | Story11 | B45 | 40 MPa RC Beam (42.5 cm x 25 cm) | Beam | 40MPa | Concrete Rectangular | 250 | 425 | 1062.5 | 6787.5 | 0.72 | 1764.33 | G300E | 3823213.64 | 30 | G300E | 3404682.97 | 26.71
148 | Story11 | B46 | 40 MPa RC Beam (42.5 cm x 25 cm) | Beam | 40MPa | Concrete Rectangular | 250 | 425 | 1062.5 | 6787.5 | 0.72 | 1764.33 | G300E | 5520397.16 | 43.32 | G300E | 1139172.04 | 8.94
149 | Story11 | B47 | 40 MPa RC Beam (42.5 cm x 25 cm) | Beam | 40MPa | Concrete Rectangular | 250 | 425 | 1062.5 | 6787.5 | 0.72 | 1764.33 | G300E | 5521939.77 | 43.33 | G300E | 1139515.58 | 8.94
150 | Story11 | B48 | 40 MPa RC Beam (42.5 cm x 25 cm) | Beam | 40MPa | Concrete Rectangular | 250 | 425 | 1062.5 | 6787.5 | 0.72 | 1764.33 | G300E | 4899649.43 | 38.44 | G300E | 1457992.72 | 11.44
151 | Story11 | B49 | 40 MPa RC Beam (42.5 cm x 25 cm) | Beam | 40MPa | Concrete Rectangular | 250 | 425 | 1062.5 | 6787.5 | 0.72 | 1764.33 | G300E | 5242109.66 | 41.13 | G300E | 1528119.47 | 11.99
152 | Story11 | B5 | 40 MPa RC Beam (42.5 cm x 25 cm) | Beam | 40MPa | Concrete Rectangular | 250 | 425 | 1062.5 | 6787.5 | 0.72 | 1764.33 | G300E | 5240875.57 | 41.12 | G300E | 1528278.13 | 11.99
153 | Story11 | B50 | 40 MPa RC Beam (42.5 cm x 25 cm) | Beam | 40MPa | Concrete Rectangular | 250 | 425 | 1062.5 | 6787.5 | 0.72 | 1764.33 | G300E | 4095022.16 | 32.13 | G300E | 1435073.87 | 11.26
154 | Story11 | B51 | 40 MPa RC Beam (42.5 cm x 25 cm) | Beam | 40MPa | Concrete Rectangular | 250 | 425 | 1062.5 | 6787.5 | 0.72 | 1764.33 | G300E | 5242726.7 | 41.14 | G300E | 1528263.7 | 11.99
155 | Story11 | B52 | 40 MPa RC Beam (42.5 cm x 25 cm) | Beam | 40MPa | Concrete Rectangular | 250 | 425 | 1062.5 | 6787.5 | 0.72 | 1764.33 | G300E | 4899032.39 | 38.44 | G300E | 1458081.88 | 11.44
156 | Story11 | B53 | 40 MPa RC Beam (42.5 cm x 25 cm) | Beam | 40MPa | Concrete Rectangular | 250 | 425 | 1062.5 | 6787.5 | 0.72 | 1764.33 | G300E | 5521014.2 | 43.32 | G300E | 1139528.69 | 8.94
157 | Story11 | B54 | 40 MPa RC Beam (42.5 cm x 25 cm) | Beam | 40MPa | Concrete Rectangular | 250 | 425 | 1062.5 | 6787.5 | 0.72 | 1764.33 | G300E | 5521014.2 | 43.32 | G300E | 1139530 | 8.94
158 | Story11 | B55 | 40 MPa RC Beam (42.5 cm x 25 cm) | Beam | 40MPa | Concrete Rectangular | 250 | 425 | 1062.5 | 6787.5 | 0.72 | 1764.33 | G300E | 3823522.16 | 30 | G300E | 3405608.53 | 26.72
159 | Story11 | B56 | 40 MPa RC Beam (42.5 cm x 25 cm) | Beam | 40MPa | Concrete Rectangular | 250 | 425 | 1062.5 | 6787.5 | 0.72 | 1764.33 | G300E | 3824447.73 | 30.01 | G300E | 3405608.53 | 26.72
160 | Story11 | B57 | 40 MPa RC Beam (42.5 cm x 25 cm) | Beam | 40MPa | Concrete Rectangular | 250 | 425 | 1062.5 | 6787.5 | 0.72 | 1764.33 | G300E | 3686538.07 | 28.93 | G300E | 3171439.78 | 24.88
161 | Story11 | B58 | 40 MPa RC Beam (42.5 cm x 25 cm) | Beam | 40MPa | Concrete Rectangular | 250 | 425 | 1062.5 | 6787.5 | 0.72 | 1764.33 | G300E | 2510757.95 | 19.7 | G300E | 2517495.78 | 19.75
162 | Story11 | B59 | 40 MPa RC Beam (42.5 cm x 25 cm) | Beam | 40MPa | Concrete Rectangular | 250 | 425 | 1062.5 | 6787.5 | 0.72 | 1764.33 | G300E | 3686538.07 | 28.93 | G300E | 3171439.78 | 24.88
163 | Story11 | B6 | 40 MPa RC Beam (42.5 cm x 25 cm) | Beam | 40MPa | Concrete Rectangular | 250 | 425 | 1062.5 | 6787.5 | 0.72 | 1764.33 | G300E | 2510757.95 | 19.7 | G300E | 2513176.46 | 19.72
164 | Story11 | B60 | 40 MPa RC Beam (42.5 cm x 25 cm) | Beam | 40MPa | Concrete Rectangular | 250 | 425 | 1062.5 | 6787.5 | 0.72 | 1764.33 | G300E | 3823522.16 | 30 | G300E | 3405608.53 | 26.72
165 | Story11 | B7 | 40 MPa RC Beam (42.5 cm x 25 cm) | Beam | 40MPa | Concrete Rectangular | 250 | 425 | 1062.5 | 6787.5 | 0.72 | 1764.33 | G300E | 5242418.18 | 41.13 | G300E | 1528406.63 | 11.99
166 | Story11 | B8 | 40 MPa RC Beam (42.5 cm x 25 cm) | Beam | 40MPa | Concrete Rectangular | 250 | 425 | 1062.5 | 6787.5 | 0.72 | 1764.33 | G300E | 3686538.07 | 28.93 | G300E | 3169588.65 | 24.87
167 | Story11 | B9 | 40 MPa RC Beam (42.5 cm x 25 cm) | Beam | 40MPa | Concrete Rectangular | 250 | 425 | 1062.5 | 6787.5 | 0.72 | 1764.33 | G300E | 5520397.16 | 43.32 | G300E | 1139168.11 | 8.94
168 | Story12 | B1 | 40 MPa RC Beam (42.5 cm x 25 cm) | Beam | 40MPa | Concrete Rectangular | 250 | 425 | 1062.5 | 6787.5 | 0.72 | 1764.33 | G300E | 2437946.59 | 19.13 | G300E | 2932754.96 | 23.01
169 | Story12 | B10 | 40 MPa RC Beam (42.5 cm x 25 cm) | Beam | 40MPa | Concrete Rectangular | 250 | 425 | 1062.5 | 6787.5 | 0.72 | 1764.33 | G300E | 2436712.5 | 19.12 | G300E | 2932754.96 | 23.01
170 | Story12 | B11 | 40 MPa RC Beam (42.5 cm x 25 cm) | Beam | 40MPa | Concrete Rectangular | 250 | 425 | 1062.5 | 6787.5 | 0.72 | 1764.33 | G300E | 2437021.02 | 19.12 | G300E | 2933680.52 | 23.02
171 | Story12 | B12 | 40 MPa RC Beam (42.5 cm x 25 cm) | Beam | 40MPa | Concrete Rectangular | 250 | 425 | 1062.5 | 6787.5 | 0.72 | 1764.33 | G300E | 3606013.64 | 28.29 | G300E | 3180695.47 | 24.96
172 | Story12 | B13 | 40 MPa RC Beam (42.5 cm x 25 cm) | Beam | 40MPa | Concrete Rectangular | 250 | 425 | 1062.5 | 6787.5 | 0.72 | 1764.33 | G300E | 4964439.2 | 38.95 | G300E | 2686798.17 | 21.08
173 | Story12 | B14 | 40 MPa RC Beam (42.5 cm x 25 cm) | Beam | 40MPa | Concrete Rectangular | 250 | 425 | 1062.5 | 6787.5 | 0.72 | 1764.33 | G300E | 4890702.27 | 38.37 | G300E | 1448706.65 | 11.37
174 | Story12 | B15 | 40 MPa RC Beam (42.5 cm x 25 cm) | Beam | 40MPa | Concrete Rectangular | 250 | 425 | 1062.5 | 6787.5 | 0.72 | 1764.33 | G300E | 4886074.43 | 38.34 | G300E | 1448009.08 | 11.36
175 | Story12 | B16 | 40 MPa RC Beam (42.5 cm x 25 cm) | Beam | 40MPa | Concrete Rectangular | 250 | 425 | 1062.5 | 7200 | 0.76 | 1871.56 | G300E | 6125321.74 | 48.06 | G300E | 3399448.3 | 26.67
176 | Story12 | B17 | 40 MPa RC Beam (42.5 cm x 25 cm) | Beam | 40MPa | Concrete Rectangular | 250 | 425 | 1062.5 | 6787.5 | 0.72 | 1764.33 | G300E | 4224910.23 | 33.15 | G300E | 2634610.24 | 20.67
177 | Story12 | B18 | 40 MPa RC Beam (42.5 cm x 25 cm) | Beam | 40MPa | Concrete Rectangular | 250 | 425 | 1062.5 | 7200 | 0.76 | 1871.56 | G300E | 6273078.26 | 49.22 | G300E | 3421534.85 | 26.85
178 | Story12 | B19 | 40 MPa RC Beam (42.5 cm x 25 cm) | Beam | 40MPa | Concrete Rectangular | 250 | 425 | 1062.5 | 6787.5 | 0.72 | 1764.33 | G300E | 4909830.68 | 38.52 | G300E | 1461074.09 | 11.46
179 | Story12 | B2 | 40 MPa RC Beam (42.5 cm x 25 cm) | Beam | 40MPa | Concrete Rectangular | 250 | 425 | 1062.5 | 6787.5 | 0.72 | 1764.33 | G300E | 2439180.68 | 19.14 | G300E | 2929361.21 | 22.98
180 | Story12 | B20 | 40 MPa RC Beam (42.5 cm x 25 cm) | Beam | 40MPa | Concrete Rectangular | 250 | 425 | 1062.5 | 6787.5 | 0.72 | 1764.33 | G300E | 4909522.16 | 38.52 | G300E | 1460962.63 | 11.46
181 | Story12 | B21 | 40 MPa RC Beam (42.5 cm x 25 cm) | Beam | 40MPa | Concrete Rectangular | 250 | 425 | 1062.5 | 6787.5 | 0.72 | 1764.33 | G300E | 4985418.75 | 39.12 | G300E | 2688622.08 | 21.1
182 | Story12 | B22 | 40 MPa RC Beam (42.5 cm x 25 cm) | Beam | 40MPa | Concrete Rectangular | 250 | 425 | 1062.5 | 6787.5 | 0.72 | 1764.33 | G300E | 3606630.68 | 28.3 | G300E | 3181621.03 | 24.96
183 | Story12 | B23 | 40 MPa RC Beam (42.5 cm x 25 cm) | Beam | 40MPa | Concrete Rectangular | 250 | 425 | 1062.5 | 6787.5 | 0.72 | 1764.33 | G300E | 3470572.16 | 27.23 | G300E | 3495388.65 | 27.43
184 | Story12 | B24 | 40 MPa RC Beam (42.5 cm x 25 cm) | Beam | 40MPa | Concrete Rectangular | 250 | 425 | 1062.5 | 6787.5 | 0.72 | 1764.33 | G300E | 5771843.18 | 45.29 | G300E | 712262.12 | 5.59
185 | Story12 | B25 | 40 MPa RC Beam (42.5 cm x 25 cm) | Beam | 40MPa | Concrete Rectangular | 250 | 425 | 1062.5 | 6787.5 | 0.72 | 1764.33 | G300E | 4224293.18 | 33.15 | G300E | 2634610.24 | 20.67
186 | Story12 | B26 | 40 MPa RC Beam (42.5 cm x 25 cm) | Beam | 40MPa | Concrete Rectangular | 250 | 425 | 1062.5 | 7200 | 0.76 | 1871.56 | G300E | 6122817.39 | 48.04 | G300E | 3399412.38 | 26.67
187 | Story12 | B3 | 40 MPa RC Beam (42.5 cm x 25 cm) | Beam | 40MPa | Concrete Rectangular | 250 | 425 | 1062.5 | 6787.5 | 0.72 | 1764.33 | G300E | 4967215.91 | 38.97 | G300E | 2687794.7 | 21.09
188 | Story12 | B30 | 40 MPa RC Beam (42.5 cm x 25 cm) | Beam | 40MPa | Concrete Rectangular | 250 | 425 | 1062.5 | 6787.5 | 0.72 | 1764.33 | G300E | 5913683.15 | 46.4 | G300E | 3225470.54 | 25.31
189 | Story12 | B31 | 40 MPa RC Beam (42.5 cm x 25 cm) | Beam | 40MPa | Concrete Rectangular | 250 | 425 | 1062.5 | 6787.5 | 0.72 | 1764.33 | G300E | 4223676.14 | 33.14 | G300E | 2634610.24 | 20.67
190 | Story12 | B32 | 40 MPa RC Beam (42.5 cm x 25 cm) | Beam | 40MPa | Concrete Rectangular | 250 | 425 | 1062.5 | 6787.5 | 0.72 | 1764.33 | G300E | 5774928.41 | 45.31 | G300E | 712449.63 | 5.59
191 | Story12 | B33 | 40 MPa RC Beam (42.5 cm x 25 cm) | Beam | 40MPa | Concrete Rectangular | 250 | 425 | 1062.5 | 6787.5 | 0.72 | 1764.33 | G300E | 3470880.68 | 27.23 | G300E | 3495388.65 | 27.43
192 | Story12 | B34 | 40 MPa RC Beam (42.5 cm x 25 cm) | Beam | 40MPa | Concrete Rectangular | 250 | 425 | 1062.5 | 6787.5 | 0.72 | 1764.33 | G300E | 3606939.2 | 28.3 | G300E | 3181621.03 | 24.96
193 | Story12 | B35 | 40 MPa RC Beam (42.5 cm x 25 cm) | Beam | 40MPa | Concrete Rectangular | 250 | 425 | 1062.5 | 6787.5 | 0.72 | 1764.33 | G300E | 5773385.8 | 45.3 | G300E | 712273.93 | 5.59
194 | Story12 | B36 | 40 MPa RC Beam (42.5 cm x 25 cm) | Beam | 40MPa | Concrete Rectangular | 250 | 425 | 1062.5 | 6787.5 | 0.72 | 1764.33 | G300E | 4910447.73 | 38.53 | G300E | 1461081.95 | 11.46
195 | Story12 | B37 | 40 MPa RC Beam (42.5 cm x 25 cm) | Beam | 40MPa | Concrete Rectangular | 250 | 425 | 1062.5 | 7200 | 0.76 | 1871.56 | G300E | 6272452.17 | 49.22 | G300E | 3421474.98 | 26.85
196 | Story12 | B38 | 40 MPa RC Beam (42.5 cm x 25 cm) | Beam | 40MPa | Concrete Rectangular | 250 | 425 | 1062.5 | 6787.5 | 0.72 | 1764.33 | G300E | 5913388.04 | 46.4 | G300E | 3225432.91 | 25.31
197 | Story12 | B4 | 40 MPa RC Beam (42.5 cm x 25 cm) | Beam | 40MPa | Concrete Rectangular | 250 | 425 | 1062.5 | 6787.5 | 0.72 | 1764.33 | G300E | 3606013.64 | 28.29 | G300E | 3180695.47 | 24.96
198 | Story12 | B40 | 40 MPa RC Beam (42.5 cm x 25 cm) | Beam | 40MPa | Concrete Rectangular | 250 | 425 | 1062.5 | 6787.5 | 0.72 | 1764.33 | G300E | 5913978.26 | 46.4 | G300E | 3225450.47 | 25.31
199 | Story12 | B41 | 40 MPa RC Beam (42.5 cm x 25 cm) | Beam | 40MPa | Concrete Rectangular | 250 | 425 | 1062.5 | 6787.5 | 0.72 | 1764.33 | G300E | 5912797.83 | 46.39 | G300E | 3225414.1 | 25.31
200 | Story12 | B42 | 40 MPa RC Beam (42.5 cm x 25 cm) | Beam | 40MPa | Concrete Rectangular | 250 | 425 | 1062.5 | 6787.5 | 0.72 | 1764.33 | G300E | 4909830.68 | 38.52 | G300E | 1461025.57 | 11.46
201 | Story12 | B43 | 40 MPa RC Beam (42.5 cm x 25 cm) | Beam | 40MPa | Concrete Rectangular | 250 | 425 | 1062.5 | 6787.5 | 0.72 | 1764.33 | G300E | 5774928.41 | 45.31 | G300E | 712418.16 | 5.59
202 | Story12 | B44 | 40 MPa RC Beam (42.5 cm x 25 cm) | Beam | 40MPa | Concrete Rectangular | 250 | 425 | 1062.5 | 6787.5 | 0.72 | 1764.33 | G300E | 3606630.68 | 28.3 | G300E | 3181621.03 | 24.96
203 | Story12 | B45 | 40 MPa RC Beam (42.5 cm x 25 cm) | Beam | 40MPa | Concrete Rectangular | 250 | 425 | 1062.5 | 6787.5 | 0.72 | 1764.33 | G300E | 2436712.5 | 19.12 | G300E | 2932754.96 | 23.01
204 | Story12 | B46 | 40 MPa RC Beam (42.5 cm x 25 cm) | Beam | 40MPa | Concrete Rectangular | 250 | 425 | 1062.5 | 6787.5 | 0.72 | 1764.33 | G300E | 4985418.75 | 39.12 | G300E | 2688459.49 | 21.09
205 | Story12 | B47 | 40 MPa RC Beam (42.5 cm x 25 cm) | Beam | 40MPa | Concrete Rectangular | 250 | 425 | 1062.5 | 6787.5 | 0.72 | 1764.33 | G300E | 4986035.8 | 39.12 | G300E | 2688623.39 | 21.1
206 | Story12 | B48 | 40 MPa RC Beam (42.5 cm x 25 cm) | Beam | 40MPa | Concrete Rectangular | 250 | 425 | 1062.5 | 6787.5 | 0.72 | 1764.33 | G300E | 4909830.68 | 38.52 | G300E | 1460975.75 | 11.46
207 | Story12 | B49 | 40 MPa RC Beam (42.5 cm x 25 cm) | Beam | 40MPa | Concrete Rectangular | 250 | 425 | 1062.5 | 6787.5 | 0.72 | 1764.33 | G300E | 5775236.93 | 45.31 | G300E | 712447.01 | 5.59
208 | Story12 | B5 | 40 MPa RC Beam (42.5 cm x 25 cm) | Beam | 40MPa | Concrete Rectangular | 250 | 425 | 1062.5 | 6787.5 | 0.72 | 1764.33 | G300E | 5771534.66 | 45.29 | G300E | 712179.52 | 5.59
209 | Story12 | B50 | 40 MPa RC Beam (42.5 cm x 25 cm) | Beam | 40MPa | Concrete Rectangular | 250 | 425 | 1062.5 | 6787.5 | 0.72 | 1764.33 | G300E | 4223676.14 | 33.14 | G300E | 2634610.24 | 20.67
210 | Story12 | B51 | 40 MPa RC Beam (42.5 cm x 25 cm) | Beam | 40MPa | Concrete Rectangular | 250 | 425 | 1062.5 | 6787.5 | 0.72 | 1764.33 | G300E | 5775236.93 | 45.31 | G300E | 712423.4 | 5.59
211 | Story12 | B52 | 40 MPa RC Beam (42.5 cm x 25 cm) | Beam | 40MPa | Concrete Rectangular | 250 | 425 | 1062.5 | 6787.5 | 0.72 | 1764.33 | G300E | 4909522.16 | 38.52 | G300E | 1461028.19 | 11.46
212 | Story12 | B53 | 40 MPa RC Beam (42.5 cm x 25 cm) | Beam | 40MPa | Concrete Rectangular | 250 | 425 | 1062.5 | 6787.5 | 0.72 | 1764.33 | G300E | 4985727.27 | 39.12 | G300E | 2688619.46 | 21.1
213 | Story12 | B54 | 40 MPa RC Beam (42.5 cm x 25 cm) | Beam | 40MPa | Concrete Rectangular | 250 | 425 | 1062.5 | 6787.5 | 0.72 | 1764.33 | G300E | 4986035.8 | 39.12 | G300E | 2688622.08 | 21.1
214 | Story12 | B55 | 40 MPa RC Beam (42.5 cm x 25 cm) | Beam | 40MPa | Concrete Rectangular | 250 | 425 | 1062.5 | 6787.5 | 0.72 | 1764.33 | G300E | 2437021.02 | 19.12 | G300E | 2933680.52 | 23.02
215 | Story12 | B56 | 40 MPa RC Beam (42.5 cm x 25 cm) | Beam | 40MPa | Concrete Rectangular | 250 | 425 | 1062.5 | 6787.5 | 0.72 | 1764.33 | G300E | 2437021.02 | 19.12 | G300E | 2933680.52 | 23.02
216 | Story12 | B57 | 40 MPa RC Beam (42.5 cm x 25 cm) | Beam | 40MPa | Concrete Rectangular | 250 | 425 | 1062.5 | 6787.5 | 0.72 | 1764.33 | G300E | 3606630.68 | 28.3 | G300E | 3181621.03 | 24.96
217 | Story12 | B58 | 40 MPa RC Beam (42.5 cm x 25 cm) | Beam | 40MPa | Concrete Rectangular | 250 | 425 | 1062.5 | 6787.5 | 0.72 | 1764.33 | G300E | 3470880.68 | 27.23 | G300E | 3495388.65 | 27.43
218 | Story12 | B59 | 40 MPa RC Beam (42.5 cm x 25 cm) | Beam | 40MPa | Concrete Rectangular | 250 | 425 | 1062.5 | 6787.5 | 0.72 | 1764.33 | G300E | 3606630.68 | 28.3 | G300E | 3181621.03 | 24.96
219 | Story12 | B6 | 40 MPa RC Beam (42.5 cm x 25 cm) | Beam | 40MPa | Concrete Rectangular | 250 | 425 | 1062.5 | 6787.5 | 0.72 | 1764.33 | G300E | 3470572.16 | 27.23 | G300E | 3495388.65 | 27.43
220 | Story12 | B60 | 40 MPa RC Beam (42.5 cm x 25 cm) | Beam | 40MPa | Concrete Rectangular | 250 | 425 | 1062.5 | 6787.5 | 0.72 | 1764.33 | G300E | 2437021.02 | 19.12 | G300E | 2933680.52 | 23.02
221 | Story12 | B7 | 40 MPa RC Beam (42.5 cm x 25 cm) | Beam | 40MPa | Concrete Rectangular | 250 | 425 | 1062.5 | 6787.5 | 0.72 | 1764.33 | G300E | 5773077.27 | 45.3 | G300E | 712276.55 | 5.59
222 | Story12 | B8 | 40 MPa RC Beam (42.5 cm x 25 cm) | Beam | 40MPa | Concrete Rectangular | 250 | 425 | 1062.5 | 6787.5 | 0.72 | 1764.33 | G300E | 3606939.2 | 28.3 | G300E | 3181621.03 | 24.96
223 | Story12 | B9 | 40 MPa RC Beam (42.5 cm x 25 cm) | Beam | 40MPa | Concrete Rectangular | 250 | 425 | 1062.5 | 6787.5 | 0.72 | 1764.33 | G300E | 4985418.75 | 39.12 | G300E | 2688454.24 | 21.09
224 | Story13 | B1 | 40 MPa RC Beam (42.5 cm x 25 cm) | Beam | 40MPa | Concrete Rectangular | 250 | 425 | 1062.5 | 6800 | 0.72 | 1767.58 | G300E | 3768745.45 | 29.57 | G300E | 3422080.37 | 26.85
225 | Story13 | B10 | 40 MPa RC Beam (42.5 cm x 25 cm) | Beam | 40MPa | Concrete Rectangular | 250 | 425 | 1062.5 | 6800 | 0.72 | 1767.58 | G300E | 3788218.18 | 29.72 | G300E | 3271862.19 | 25.67
226 | Story13 | B11 | 40 MPa RC Beam (42.5 cm x 25 cm) | Beam | 40MPa | Concrete Rectangular | 250 | 425 | 1062.5 | 6800 | 0.72 | 1767.58 | G300E | 3788836.36 | 29.73 | G300E | 3272789.46 | 25.68
227 | Story13 | B12 | 40 MPa RC Beam (42.5 cm x 25 cm) | Beam | 40MPa | Concrete Rectangular | 250 | 425 | 1062.5 | 6800 | 0.72 | 1767.58 | G300E | 2524654.55 | 19.81 | G300E | 2557059.33 | 20.06
228 | Story13 | B13 | 40 MPa RC Beam (42.5 cm x 25 cm) | Beam | 40MPa | Concrete Rectangular | 250 | 425 | 1062.5 | 6800 | 0.72 | 1767.58 | G300E | 4786581.82 | 37.56 | G300E | 1633709.89 | 12.82
229 | Story13 | B14 | 40 MPa RC Beam (42.5 cm x 25 cm) | Beam | 40MPa | Concrete Rectangular | 250 | 425 | 1062.5 | 6800 | 0.72 | 1767.58 | G300E | 4355400 | 34.17 | G300E | 1587934.92 | 12.46
230 | Story13 | B15 | 40 MPa RC Beam (42.5 cm x 25 cm) | Beam | 40MPa | Concrete Rectangular | 250 | 425 | 1062.5 | 6800 | 0.72 | 1767.58 | G300E | 4348909.09 | 34.12 | G300E | 1587934.92 | 12.46
231 | Story13 | B16 | 40 MPa RC Beam (42.5 cm x 25 cm) | Beam | 40MPa | Concrete Rectangular | 250 | 425 | 1062.5 | 7200 | 0.76 | 1871.56 | G300E | 5695513.04 | 44.69 | G300E | 3356300.97 | 26.33
232 | Story13 | B17 | 40 MPa RC Beam (42.5 cm x 25 cm) | Beam | 40MPa | Concrete Rectangular | 250 | 425 | 1062.5 | 6800 | 0.72 | 1767.58 | G300E | 4041363.64 | 31.71 | G300E | 2639462.19 | 20.71
233 | Story13 | B18 | 40 MPa RC Beam (42.5 cm x 25 cm) | Beam | 40MPa | Concrete Rectangular | 250 | 425 | 1062.5 | 7200 | 0.76 | 1871.56 | G300E | 5847339.13 | 45.88 | G300E | 3374656.98 | 26.48
234 | Story13 | B19 | 40 MPa RC Beam (42.5 cm x 25 cm) | Beam | 40MPa | Concrete Rectangular | 250 | 425 | 1062.5 | 6800 | 0.72 | 1767.58 | G300E | 4376727.27 | 34.34 | G300E | 1589319.49 | 12.47
235 | Story13 | B2 | 40 MPa RC Beam (42.5 cm x 25 cm) | Beam | 40MPa | Concrete Rectangular | 250 | 425 | 1062.5 | 6800 | 0.72 | 1767.58 | G300E | 3766581.82 | 29.55 | G300E | 3422080.37 | 26.85
236 | Story13 | B20 | 40 MPa RC Beam (42.5 cm x 25 cm) | Beam | 40MPa | Concrete Rectangular | 250 | 425 | 1062.5 | 6800 | 0.72 | 1767.58 | G300E | 4375181.82 | 34.33 | G300E | 1589278.77 | 12.47
237 | Story13 | B21 | 40 MPa RC Beam (42.5 cm x 25 cm) | Beam | 40MPa | Concrete Rectangular | 250 | 425 | 1062.5 | 6800 | 0.72 | 1767.58 | G300E | 4797709.09 | 37.64 | G300E | 2235073.92 | 17.54
238 | Story13 | B22 | 40 MPa RC Beam (42.5 cm x 25 cm) | Beam | 40MPa | Concrete Rectangular | 250 | 425 | 1062.5 | 6800 | 0.72 | 1767.58 | G300E | 2524345.45 | 19.81 | G300E | 2559222.96 | 20.08
239 | Story13 | B23 | 40 MPa RC Beam (42.5 cm x 25 cm) | Beam | 40MPa | Concrete Rectangular | 250 | 425 | 1062.5 | 6800 | 0.72 | 1767.58 | G300E | 3530436.36 | 27.7 | G300E | 2876844.01 | 22.57
240 | Story13 | B24 | 40 MPa RC Beam (42.5 cm x 25 cm) | Beam | 40MPa | Concrete Rectangular | 250 | 425 | 1062.5 | 6800 | 0.72 | 1767.58 | G300E | 4975436.36 | 39.04 | G300E | 2078189.03 | 16.31
241 | Story13 | B25 | 40 MPa RC Beam (42.5 cm x 25 cm) | Beam | 40MPa | Concrete Rectangular | 250 | 425 | 1062.5 | 6800 | 0.72 | 1767.58 | G300E | 4041981.82 | 31.71 | G300E | 2639462.19 | 20.71
242 | Story13 | B26 | 40 MPa RC Beam (42.5 cm x 25 cm) | Beam | 40MPa | Concrete Rectangular | 250 | 425 | 1062.5 | 7200 | 0.76 | 1871.56 | G300E | 5693947.83 | 44.68 | G300E | 3356300.97 | 26.33
243 | Story13 | B3 | 40 MPa RC Beam (42.5 cm x 25 cm) | Beam | 40MPa | Concrete Rectangular | 250 | 425 | 1062.5 | 6800 | 0.72 | 1767.58 | G300E | 4787818.18 | 37.57 | G300E | 2196784.05 | 17.24
244 | Story13 | B30 | 40 MPa RC Beam (42.5 cm x 25 cm) | Beam | 40MPa | Concrete Rectangular | 250 | 425 | 1062.5 | 6800 | 0.72 | 1767.58 | G300E | 5522486.96 | 43.33 | G300E | 3187147.14 | 25.01
245 | Story13 | B31 | 40 MPa RC Beam (42.5 cm x 25 cm) | Beam | 40MPa | Concrete Rectangular | 250 | 425 | 1062.5 | 6800 | 0.72 | 1767.58 | G300E | 4041363.64 | 31.71 | G300E | 2639462.19 | 20.71
246 | Story13 | B32 | 40 MPa RC Beam (42.5 cm x 25 cm) | Beam | 40MPa | Concrete Rectangular | 250 | 425 | 1062.5 | 6800 | 0.72 | 1767.58 | G300E | 4976981.82 | 39.05 | G300E | 2078587.06 | 16.31
247 | Story13 | B33 | 40 MPa RC Beam (42.5 cm x 25 cm) | Beam | 40MPa | Concrete Rectangular | 250 | 425 | 1062.5 | 6800 | 0.72 | 1767.58 | G300E | 3530436.36 | 27.7 | G300E | 2876844.01 | 22.57
248 | Story13 | B34 | 40 MPa RC Beam (42.5 cm x 25 cm) | Beam | 40MPa | Concrete Rectangular | 250 | 425 | 1062.5 | 6800 | 0.72 | 1767.58 | G300E | 2621090.91 | 20.57 | G300E | 2558295.69 | 20.07
249 | Story13 | B35 | 40 MPa RC Beam (42.5 cm x 25 cm) | Beam | 40MPa | Concrete Rectangular | 250 | 425 | 1062.5 | 6800 | 0.72 | 1767.58 | G300E | 4975436.36 | 39.04 | G300E | 2078303.32 | 16.31
250 | Story13 | B36 | 40 MPa RC Beam (42.5 cm x 25 cm) | Beam | 40MPa | Concrete Rectangular | 250 | 425 | 1062.5 | 6800 | 0.72 | 1767.58 | G300E | 4377036.36 | 34.34 | G300E | 1589324.75 | 12.47
251 | Story13 | B37 | 40 MPa RC Beam (42.5 cm x 25 cm) | Beam | 40MPa | Concrete Rectangular | 250 | 425 | 1062.5 | 7200 | 0.76 | 1871.56 | G300E | 5845773.91 | 45.87 | G300E | 3374617.07 | 26.48
252 | Story13 | B38 | 40 MPa RC Beam (42.5 cm x 25 cm) | Beam | 40MPa | Concrete Rectangular | 250 | 425 | 1062.5 | 6800 | 0.72 | 1767.58 | G300E | 5521600 | 43.32 | G300E | 3187124.52 | 25.01
253 | Story13 | B4 | 40 MPa RC Beam (42.5 cm x 25 cm) | Beam | 40MPa | Concrete Rectangular | 250 | 425 | 1062.5 | 6800 | 0.72 | 1767.58 | G300E | 2524654.55 | 19.81 | G300E | 2557059.33 | 20.06
254 | Story13 | B40 | 40 MPa RC Beam (42.5 cm x 25 cm) | Beam | 40MPa | Concrete Rectangular | 250 | 425 | 1062.5 | 6800 | 0.72 | 1767.58 | G300E | 5522782.61 | 43.33 | G300E | 3187153.42 | 25.01
255 | Story13 | B41 | 40 MPa RC Beam (42.5 cm x 25 cm) | Beam | 40MPa | Concrete Rectangular | 250 | 425 | 1062.5 | 6800 | 0.72 | 1767.58 | G300E | 5522191.3 | 43.33 | G300E | 3187127.03 | 25.01
256 | Story13 | B42 | 40 MPa RC Beam (42.5 cm x 25 cm) | Beam | 40MPa | Concrete Rectangular | 250 | 425 | 1062.5 | 6800 | 0.72 | 1767.58 | G300E | 4375490.91 | 34.33 | G300E | 1589316.86 | 12.47
257 | Story13 | B43 | 40 MPa RC Beam (42.5 cm x 25 cm) | Beam | 40MPa | Concrete Rectangular | 250 | 425 | 1062.5 | 6800 | 0.72 | 1767.58 | G300E | 4976981.82 | 39.05 | G300E | 2078583.12 | 16.31
258 | Story13 | B44 | 40 MPa RC Beam (42.5 cm x 25 cm) | Beam | 40MPa | Concrete Rectangular | 250 | 425 | 1062.5 | 6800 | 0.72 | 1767.58 | G300E | 2621090.91 | 20.57 | G300E | 2559222.96 | 20.08
259 | Story13 | B45 | 40 MPa RC Beam (42.5 cm x 25 cm) | Beam | 40MPa | Concrete Rectangular | 250 | 425 | 1062.5 | 6800 | 0.72 | 1767.58 | G300E | 3788218.18 | 29.72 | G300E | 3271862.19 | 25.67
260 | Story13 | B46 | 40 MPa RC Beam (42.5 cm x 25 cm) | Beam | 40MPa | Concrete Rectangular | 250 | 425 | 1062.5 | 6800 | 0.72 | 1767.58 | G300E | 4798018.18 | 37.65 | G300E | 2235014.8 | 17.54
261 | Story13 | B47 | 40 MPa RC Beam (42.5 cm x 25 cm) | Beam | 40MPa | Concrete Rectangular | 250 | 425 | 1062.5 | 6800 | 0.72 | 1767.58 | G300E | 4797709.09 | 37.64 | G300E | 2235077.86 | 17.54
262 | Story13 | B48 | 40 MPa RC Beam (42.5 cm x 25 cm) | Beam | 40MPa | Concrete Rectangular | 250 | 425 | 1062.5 | 6800 | 0.72 | 1767.58 | G300E | 4375490.91 | 34.33 | G300E | 1589280.08 | 12.47
263 | Story13 | B49 | 40 MPa RC Beam (42.5 cm x 25 cm) | Beam | 40MPa | Concrete Rectangular | 250 | 425 | 1062.5 | 6800 | 0.72 | 1767.58 | G300E | 4976672.73 | 39.05 | G300E | 2078581.81 | 16.31
264 | Story13 | B5 | 40 MPa RC Beam (42.5 cm x 25 cm) | Beam | 40MPa | Concrete Rectangular | 250 | 425 | 1062.5 | 6800 | 0.72 | 1767.58 | G300E | 4974509.09 | 39.03 | G300E | 2078178.52 | 16.31
265 | Story13 | B50 | 40 MPa RC Beam (42.5 cm x 25 cm) | Beam | 40MPa | Concrete Rectangular | 250 | 425 | 1062.5 | 6800 | 0.72 | 1767.58 | G300E | 4040745.45 | 31.71 | G300E | 2639462.19 | 20.71
266 | Story13 | B51 | 40 MPa RC Beam (42.5 cm x 25 cm) | Beam | 40MPa | Concrete Rectangular | 250 | 425 | 1062.5 | 6800 | 0.72 | 1767.58 | G300E | 4976672.73 | 39.05 | G300E | 2078569.99 | 16.31
267 | Story13 | B52 | 40 MPa RC Beam (42.5 cm x 25 cm) | Beam | 40MPa | Concrete Rectangular | 250 | 425 | 1062.5 | 6800 | 0.72 | 1767.58 | G300E | 4375490.91 | 34.33 | G300E | 1589312.92 | 12.47
268 | Story13 | B53 | 40 MPa RC Beam (42.5 cm x 25 cm) | Beam | 40MPa | Concrete Rectangular | 250 | 425 | 1062.5 | 6800 | 0.72 | 1767.58 | G300E | 4797709.09 | 37.64 | G300E | 2235109.39 | 17.54
269 | Story13 | B54 | 40 MPa RC Beam (42.5 cm x 25 cm) | Beam | 40MPa | Concrete Rectangular | 250 | 425 | 1062.5 | 6800 | 0.72 | 1767.58 | G300E | 4797709.09 | 37.64 | G300E | 2235109.39 | 17.54
270 | Story13 | B55 | 40 MPa RC Beam (42.5 cm x 25 cm) | Beam | 40MPa | Concrete Rectangular | 250 | 425 | 1062.5 | 6800 | 0.72 | 1767.58 | G300E | 3788527.27 | 29.73 | G300E | 3272789.46 | 25.68
271 | Story13 | B56 | 40 MPa RC Beam (42.5 cm x 25 cm) | Beam | 40MPa | Concrete Rectangular | 250 | 425 | 1062.5 | 6800 | 0.72 | 1767.58 | G300E | 3788836.36 | 29.73 | G300E | 3272789.46 | 25.68
272 | Story13 | B57 | 40 MPa RC Beam (42.5 cm x 25 cm) | Beam | 40MPa | Concrete Rectangular | 250 | 425 | 1062.5 | 6800 | 0.72 | 1767.58 | G300E | 2524345.45 | 19.81 | G300E | 2559222.96 | 20.08
273 | Story13 | B58 | 40 MPa RC Beam (42.5 cm x 25 cm) | Beam | 40MPa | Concrete Rectangular | 250 | 425 | 1062.5 | 6800 | 0.72 | 1767.58 | G300E | 3530436.36 | 27.7 | G300E | 2876844.01 | 22.57
274 | Story13 | B59 | 40 MPa RC Beam (42.5 cm x 25 cm) | Beam | 40MPa | Concrete Rectangular | 250 | 425 | 1062.5 | 6800 | 0.72 | 1767.58 | G300E | 2621090.91 | 20.57 | G300E | 2559222.96 | 20.08
275 | Story13 | B6 | 40 MPa RC Beam (42.5 cm x 25 cm) | Beam | 40MPa | Concrete Rectangular | 250 | 425 | 1062.5 | 6800 | 0.72 | 1767.58 | G300E | 3530436.36 | 27.7 | G300E | 2876844.01 | 22.57
276 | Story13 | B60 | 40 MPa RC Beam (42.5 cm x 25 cm) | Beam | 40MPa | Concrete Rectangular | 250 | 425 | 1062.5 | 6800 | 0.72 | 1767.58 | G300E | 3788527.27 | 29.73 | G300E | 3272789.46 | 25.68
277 | Story13 | B7 | 40 MPa RC Beam (42.5 cm x 25 cm) | Beam | 40MPa | Concrete Rectangular | 250 | 425 | 1062.5 | 6800 | 0.72 | 1767.58 | G300E | 4975436.36 | 39.04 | G300E | 2078292.81 | 16.31
278 | Story13 | B8 | 40 MPa RC Beam (42.5 cm x 25 cm) | Beam | 40MPa | Concrete Rectangular | 250 | 425 | 1062.5 | 6800 | 0.72 | 1767.58 | G300E | 2621090.91 | 20.57 | G300E | 2558295.69 | 20.07
279 | Story13 | B9 | 40 MPa RC Beam (42.5 cm x 25 cm) | Beam | 40MPa | Concrete Rectangular | 250 | 425 | 1062.5 | 6800 | 0.72 | 1767.58 | G300E | 4798018.18 | 37.65 | G300E | 2235010.86 | 17.54
280 | Story14 | B1 | 40 MPa RC Beam (42.5 cm x 25 cm) | Beam | 40MPa | Concrete Rectangular | 250 | 425 | 1062.5 | 6800 | 0.72 | 1767.58 | G300E | 3768436.36 | 29.57 | G300E | 3423007.65 | 26.86
281 | Story14 | B10 | 40 MPa RC Beam (42.5 cm x 25 cm) | Beam | 40MPa | Concrete Rectangular | 250 | 425 | 1062.5 | 6800 | 0.72 | 1767.58 | G300E | 3790072.73 | 29.74 | G300E | 3123498.55 | 24.51
282 | Story14 | B11 | 40 MPa RC Beam (42.5 cm x 25 cm) | Beam | 40MPa | Concrete Rectangular | 250 | 425 | 1062.5 | 6800 | 0.72 | 1767.58 | G300E | 3790381.82 | 29.74 | G300E | 3123498.55 | 24.51
283 | Story14 | B12 | 40 MPa RC Beam (42.5 cm x 25 cm) | Beam | 40MPa | Concrete Rectangular | 250 | 425 | 1062.5 | 6800 | 0.72 | 1767.58 | G300E | 2516309.09 | 19.74 | G300E | 2549653.59 | 20.01
284 | Story14 | B13 | 40 MPa RC Beam (42.5 cm x 25 cm) | Beam | 40MPa | Concrete Rectangular | 250 | 425 | 1062.5 | 6800 | 0.72 | 1767.58 | G300E | 4814709.09 | 37.78 | G300E | 2650456.01 | 20.8
285 | Story14 | B14 | 40 MPa RC Beam (42.5 cm x 25 cm) | Beam | 40MPa | Concrete Rectangular | 250 | 425 | 1062.5 | 6800 | 0.72 | 1767.58 | G300E | 4336854.55 | 34.03 | G300E | 1587934.92 | 12.46
286 | Story14 | B15 | 40 MPa RC Beam (42.5 cm x 25 cm) | Beam | 40MPa | Concrete Rectangular | 250 | 425 | 1062.5 | 6800 | 0.72 | 1767.58 | G300E | 4331600 | 33.99 | G300E | 1587934.92 | 12.46
287 | Story14 | B16 | 40 MPa RC Beam (42.5 cm x 25 cm) | Beam | 40MPa | Concrete Rectangular | 250 | 425 | 1062.5 | 7200 | 0.76 | 1871.56 | G300E | 5759686.96 | 45.19 | G300E | 3357131.17 | 26.34
288 | Story14 | B17 | 40 MPa RC Beam (42.5 cm x 25 cm) | Beam | 40MPa | Concrete Rectangular | 250 | 425 | 1062.5 | 6800 | 0.72 | 1767.58 | G300E | 4003963.64 | 31.42 | G300E | 2639462.19 | 20.71
289 | Story14 | B18 | 40 MPa RC Beam (42.5 cm x 25 cm) | Beam | 40MPa | Concrete Rectangular | 250 | 425 | 1062.5 | 7200 | 0.76 | 1871.56 | G300E | 5912765.22 | 46.39 | G300E | 3376528.9 | 26.49
290 | Story14 | B19 | 40 MPa RC Beam (42.5 cm x 25 cm) | Beam | 40MPa | Concrete Rectangular | 250 | 425 | 1062.5 | 6800 | 0.72 | 1767.58 | G300E | 4359727.27 | 34.21 | G300E | 1588853.15 | 12.47
291 | Story14 | B2 | 40 MPa RC Beam (42.5 cm x 25 cm) | Beam | 40MPa | Concrete Rectangular | 250 | 425 | 1062.5 | 6800 | 0.72 | 1767.58 | G300E | 3766581.82 | 29.55 | G300E | 3423007.65 | 26.86
292 | Story14 | B20 | 40 MPa RC Beam (42.5 cm x 25 cm) | Beam | 40MPa | Concrete Rectangular | 250 | 425 | 1062.5 | 6800 | 0.72 | 1767.58 | G300E | 4357872.73 | 34.19 | G300E | 1588828.19 | 12.47
293 | Story14 | B21 | 40 MPa RC Beam (42.5 cm x 25 cm) | Beam | 40MPa | Concrete Rectangular | 250 | 425 | 1062.5 | 6800 | 0.72 | 1767.58 | G300E | 4825218.18 | 37.86 | G300E | 2500797.44 | 19.62
294 | Story14 | B22 | 40 MPa RC Beam (42.5 cm x 25 cm) | Beam | 40MPa | Concrete Rectangular | 250 | 425 | 1062.5 | 6800 | 0.72 | 1767.58 | G300E | 2516927.27 | 19.75 | G300E | 2551817.22 | 20.02
295 | Story14 | B23 | 40 MPa RC Beam (42.5 cm x 25 cm) | Beam | 40MPa | Concrete Rectangular | 250 | 425 | 1062.5 | 6800 | 0.72 | 1767.58 | G300E | 3527036.36 | 27.67 | G300E | 2889825.83 | 22.67
296 | Story14 | B24 | 40 MPa RC Beam (42.5 cm x 25 cm) | Beam | 40MPa | Concrete Rectangular | 250 | 425 | 1062.5 | 6800 | 0.72 | 1767.58 | G300E | 5000163.64 | 39.23 | G300E | 1633452.42 | 12.82
297 | Story14 | B25 | 40 MPa RC Beam (42.5 cm x 25 cm) | Beam | 40MPa | Concrete Rectangular | 250 | 425 | 1062.5 | 6800 | 0.72 | 1767.58 | G300E | 4004272.73 | 31.42 | G300E | 2639462.19 | 20.71
298 | Story14 | B26 | 40 MPa RC Beam (42.5 cm x 25 cm) | Beam | 40MPa | Concrete Rectangular | 250 | 425 | 1062.5 | 7200 | 0.76 | 1871.56 | G300E | 5756869.57 | 45.17 | G300E | 3357095.24 | 26.34
299 | Story14 | B3 | 40 MPa RC Beam (42.5 cm x 25 cm) | Beam | 40MPa | Concrete Rectangular | 250 | 425 | 1062.5 | 6800 | 0.72 | 1767.58 | G300E | 4814090.91 | 37.77 | G300E | 2500761.97 | 19.62
300 | Story14 | B30 | 40 MPa RC Beam (42.5 cm x 25 cm) | Beam | 40MPa | Concrete Rectangular | 250 | 425 | 1062.5 | 6800 | 0.72 | 1767.58 | G300E | 5583982.61 | 43.81 | G300E | 3188922.6 | 25.02
301 | Story14 | B31 | 40 MPa RC Beam (42.5 cm x 25 cm) | Beam | 40MPa | Concrete Rectangular | 250 | 425 | 1062.5 | 6800 | 0.72 | 1767.58 | G300E | 4003036.36 | 31.41 | G300E | 2639462.19 | 20.71
302 | Story14 | B32 | 40 MPa RC Beam (42.5 cm x 25 cm) | Beam | 40MPa | Concrete Rectangular | 250 | 425 | 1062.5 | 6800 | 0.72 | 1767.58 | G300E | 5001090.91 | 39.24 | G300E | 1633854.39 | 12.82
303 | Story14 | B33 | 40 MPa RC Beam (42.5 cm x 25 cm) | Beam | 40MPa | Concrete Rectangular | 250 | 425 | 1062.5 | 6800 | 0.72 | 1767.58 | G300E | 3526109.09 | 27.67 | G300E | 2889825.83 | 22.67
304 | Story14 | B34 | 40 MPa RC Beam (42.5 cm x 25 cm) | Beam | 40MPa | Concrete Rectangular | 250 | 425 | 1062.5 | 6800 | 0.72 | 1767.58 | G300E | 2516618.18 | 19.75 | G300E | 2550889.95 | 20.02
305 | Story14 | B35 | 40 MPa RC Beam (42.5 cm x 25 cm) | Beam | 40MPa | Concrete Rectangular | 250 | 425 | 1062.5 | 6800 | 0.72 | 1767.58 | G300E | 4999854.55 | 39.23 | G300E | 1633575.9 | 12.82
306 | Story14 | B36 | 40 MPa RC Beam (42.5 cm x 25 cm) | Beam | 40MPa | Concrete Rectangular | 250 | 425 | 1062.5 | 6800 | 0.72 | 1767.58 | G300E | 4359727.27 | 34.21 | G300E | 1588858.4 | 12.47
307 | Story14 | B37 | 40 MPa RC Beam (42.5 cm x 25 cm) | Beam | 40MPa | Concrete Rectangular | 250 | 425 | 1062.5 | 7200 | 0.76 | 1871.56 | G300E | 5912139.13 | 46.39 | G300E | 3376498.3 | 26.49
308 | Story14 | B38 | 40 MPa RC Beam (42.5 cm x 25 cm) | Beam | 40MPa | Concrete Rectangular | 250 | 425 | 1062.5 | 6800 | 0.72 | 1767.58 | G300E | 5583982.61 | 43.81 | G300E | 3188905.01 | 25.02
309 | Story14 | B4 | 40 MPa RC Beam (42.5 cm x 25 cm) | Beam | 40MPa | Concrete Rectangular | 250 | 425 | 1062.5 | 6800 | 0.72 | 1767.58 | G300E | 2516618.18 | 19.75 | G300E | 2549653.59 | 20.01
310 | Story14 | B40 | 40 MPa RC Beam (42.5 cm x 25 cm) | Beam | 40MPa | Concrete Rectangular | 250 | 425 | 1062.5 | 6800 | 0.72 | 1767.58 | G300E | 5584278.26 | 43.82 | G300E | 3188932.66 | 25.02
311 | Story14 | B41 | 40 MPa RC Beam (42.5 cm x 25 cm) | Beam | 40MPa | Concrete Rectangular | 250 | 425 | 1062.5 | 6800 | 0.72 | 1767.58 | G300E | 5583982.61 | 43.81 | G300E | 3188911.3 | 25.02
312 | Story14 | B42 | 40 MPa RC Beam (42.5 cm x 25 cm) | Beam | 40MPa | Concrete Rectangular | 250 | 425 | 1062.5 | 6800 | 0.72 | 1767.58 | G300E | 4358181.82 | 34.2 | G300E | 1588854.46 | 12.47
313 | Story14 | B43 | 40 MPa RC Beam (42.5 cm x 25 cm) | Beam | 40MPa | Concrete Rectangular | 250 | 425 | 1062.5 | 6800 | 0.72 | 1767.58 | G300E | 5000781.82 | 39.24 | G300E | 1633845.2 | 12.82
314 | Story14 | B44 | 40 MPa RC Beam (42.5 cm x 25 cm) | Beam | 40MPa | Concrete Rectangular | 250 | 425 | 1062.5 | 6800 | 0.72 | 1767.58 | G300E | 2516927.27 | 19.75 | G300E | 2551817.22 | 20.02
315 | Story14 | B45 | 40 MPa RC Beam (42.5 cm x 25 cm) | Beam | 40MPa | Concrete Rectangular | 250 | 425 | 1062.5 | 6800 | 0.72 | 1767.58 | G300E | 3790072.73 | 29.74 | G300E | 3123498.55 | 24.51
316 | Story14 | B46 | 40 MPa RC Beam (42.5 cm x 25 cm) | Beam | 40MPa | Concrete Rectangular | 250 | 425 | 1062.5 | 6800 | 0.72 | 1767.58 | G300E | 4823981.82 | 37.85 | G300E | 2500689.72 | 19.62
317 | Story14 | B47 | 40 MPa RC Beam (42.5 cm x 25 cm) | Beam | 40MPa | Concrete Rectangular | 250 | 425 | 1062.5 | 6800 | 0.72 | 1767.58 | G300E | 4825218.18 | 37.86 | G300E | 2500800.07 | 19.62
318 | Story14 | B48 | 40 MPa RC Beam (42.5 cm x 25 cm) | Beam | 40MPa | Concrete Rectangular | 250 | 425 | 1062.5 | 6800 | 0.72 | 1767.58 | G300E | 4357872.73 | 34.19 | G300E | 1588828.19 | 12.47
319 | Story14 | B49 | 40 MPa RC Beam (42.5 cm x 25 cm) | Beam | 40MPa | Concrete Rectangular | 250 | 425 | 1062.5 | 6800 | 0.72 | 1767.58 | G300E | 5001090.91 | 39.24 | G300E | 1633849.14 | 12.82
320 | Story14 | B5 | 40 MPa RC Beam (42.5 cm x 25 cm) | Beam | 40MPa | Concrete Rectangular | 250 | 425 | 1062.5 | 6800 | 0.72 | 1767.58 | G300E | 4999545.45 | 39.23 | G300E | 1633440.6 | 12.82
321 | Story14 | B50 | 40 MPa RC Beam (42.5 cm x 25 cm) | Beam | 40MPa | Concrete Rectangular | 250 | 425 | 1062.5 | 6800 | 0.72 | 1767.58 | G300E | 4003036.36 | 31.41 | G300E | 2639462.19 | 20.71
322 | Story14 | B51 | 40 MPa RC Beam (42.5 cm x 25 cm) | Beam | 40MPa | Concrete Rectangular | 250 | 425 | 1062.5 | 6800 | 0.72 | 1767.58 | G300E | 5000781.82 | 39.24 | G300E | 1633830.75 | 12.82
323 | Story14 | B52 | 40 MPa RC Beam (42.5 cm x 25 cm) | Beam | 40MPa | Concrete Rectangular | 250 | 425 | 1062.5 | 6800 | 0.72 | 1767.58 | G300E | 4358181.82 | 34.2 | G300E | 1588850.52 | 12.47
324 | Story14 | B53 | 40 MPa RC Beam (42.5 cm x 25 cm) | Beam | 40MPa | Concrete Rectangular | 250 | 425 | 1062.5 | 6800 | 0.72 | 1767.58 | G300E | 4825218.18 | 37.86 | G300E | 2500807.95 | 19.62
325 | Story14 | B54 | 40 MPa RC Beam (42.5 cm x 25 cm) | Beam | 40MPa | Concrete Rectangular | 250 | 425 | 1062.5 | 6800 | 0.72 | 1767.58 | G300E | 4825218.18 | 37.86 | G300E | 2500807.95 | 19.62
326 | Story14 | B55 | 40 MPa RC Beam (42.5 cm x 25 cm) | Beam | 40MPa | Concrete Rectangular | 250 | 425 | 1062.5 | 6800 | 0.72 | 1767.58 | G300E | 3790690.91 | 29.74 | G300E | 3123498.55 | 24.51
327 | Story14 | B56 | 40 MPa RC Beam (42.5 cm x 25 cm) | Beam | 40MPa | Concrete Rectangular | 250 | 425 | 1062.5 | 6800 | 0.72 | 1767.58 | G300E | 3790381.82 | 29.74 | G300E | 3123498.55 | 24.51
328 | Story14 | B57 | 40 MPa RC Beam (42.5 cm x 25 cm) | Beam | 40MPa | Concrete Rectangular | 250 | 425 | 1062.5 | 6800 | 0.72 | 1767.58 | G300E | 2516927.27 | 19.75 | G300E | 2551817.22 | 20.02
329 | Story14 | B58 | 40 MPa RC Beam (42.5 cm x 25 cm) | Beam | 40MPa | Concrete Rectangular | 250 | 425 | 1062.5 | 6800 | 0.72 | 1767.58 | G300E | 3526109.09 | 27.67 | G300E | 2889825.83 | 22.67
330 | Story14 | B59 | 40 MPa RC Beam (42.5 cm x 25 cm) | Beam | 40MPa | Concrete Rectangular | 250 | 425 | 1062.5 | 6800 | 0.72 | 1767.58 | G300E | 2516927.27 | 19.75 | G300E | 2551817.22 | 20.02
331 | Story14 | B6 | 40 MPa RC Beam (42.5 cm x 25 cm) | Beam | 40MPa | Concrete Rectangular | 250 | 425 | 1062.5 | 6800 | 0.72 | 1767.58 | G300E | 3527036.36 | 27.67 | G300E | 2889825.83 | 22.67
332 | Story14 | B60 | 40 MPa RC Beam (42.5 cm x 25 cm) | Beam | 40MPa | Concrete Rectangular | 250 | 425 | 1062.5 | 6800 | 0.72 | 1767.58 | G300E | 3790690.91 | 29.74 | G300E | 3123498.55 | 24.51
333 | Story14 | B7 | 40 MPa RC Beam (42.5 cm x 25 cm) | Beam | 40MPa | Concrete Rectangular | 250 | 425 | 1062.5 | 6800 | 0.72 | 1767.58 | G300E | 4999854.55 | 39.23 | G300E | 1633565.39 | 12.82
334 | Story14 | B8 | 40 MPa RC Beam (42.5 cm x 25 cm) | Beam | 40MPa | Concrete Rectangular | 250 | 425 | 1062.5 | 6800 | 0.72 | 1767.58 | G300E | 2516618.18 | 19.75 | G300E | 2550889.95 | 20.02
335 | Story14 | B9 | 40 MPa RC Beam (42.5 cm x 25 cm) | Beam | 40MPa | Concrete Rectangular | 250 | 425 | 1062.5 | 6800 | 0.72 | 1767.58 | G300E | 4823981.82 | 37.85 | G300E | 2500685.78 | 19.62
336 | Story15 | B1 | 40 MPa RC Beam (47.5 cm x 25 cm) | Beam | 40MPa | Concrete Rectangular | 250 | 475 | 1187.5 | 6812.5 | 0.81 | 1979.17 | G300E | 2568622.16 | 20.15 | G300E | 3244378.65 | 25.46
337 | Story15 | B10 | 40 MPa RC Beam (47.5 cm x 25 cm) | Beam | 40MPa | Concrete Rectangular | 250 | 475 | 1187.5 | 6812.5 | 0.81 | 1979.17 | G300E | 2570789.77 | 20.17 | G300E | 3122231.53 | 24.5
338 | Story15 | B11 | 40 MPa RC Beam (47.5 cm x 25 cm) | Beam | 40MPa | Concrete Rectangular | 250 | 475 | 1187.5 | 6812.5 | 0.81 | 1979.17 | G300E | 2570789.77 | 20.17 | G300E | 3122231.53 | 24.5
339 | Story15 | B12 | 40 MPa RC Beam (47.5 cm x 25 cm) | Beam | 40MPa | Concrete Rectangular | 250 | 475 | 1187.5 | 6812.5 | 0.81 | 1979.17 | G300E | 3465704.55 | 27.19 | G300E | 4114627.84 | 32.28
340 | Story15 | B13 | 40 MPa RC Beam (47.5 cm x 25 cm) | Beam | 40MPa | Concrete Rectangular | 250 | 475 | 1187.5 | 6812.5 | 0.81 | 1979.17 | G300E | 4913360.8 | 38.55 | G300E | 2940958.11 | 23.08
341 | Story15 | B14 | 40 MPa RC Beam (47.5 cm x 25 cm) | Beam | 40MPa | Concrete Rectangular | 250 | 475 | 1187.5 | 6812.5 | 0.81 | 1979.17 | G300E | 4855454.55 | 38.1 | G300E | 1094315.02 | 8.59
342 | Story15 | B15 | 40 MPa RC Beam (47.5 cm x 25 cm) | Beam | 40MPa | Concrete Rectangular | 250 | 475 | 1187.5 | 6812.5 | 0.81 | 1979.17 | G300E | 4850190.34 | 38.06 | G300E | 1094048.79 | 8.58
343 | Story15 | B16 | 40 MPa RC Beam (47.5 cm x 25 cm) | Beam | 40MPa | Concrete Rectangular | 250 | 475 | 1187.5 | 7200 | 0.86 | 2091.74 | G300E | 6107791.3 | 47.92 | G300E | 3761365.07 | 29.51
344 | Story15 | B17 | 40 MPa RC Beam (47.5 cm x 25 cm) | Beam | 40MPa | Concrete Rectangular | 250 | 475 | 1187.5 | 6812.5 | 0.81 | 1979.17 | G300E | 4100815.34 | 32.18 | G300E | 2893951.7 | 22.71
345 | Story15 | B18 | 40 MPa RC Beam (47.5 cm x 25 cm) | Beam | 40MPa | Concrete Rectangular | 250 | 475 | 1187.5 | 7200 | 0.86 | 2091.74 | G300E | 6261495.65 | 49.13 | G300E | 3777992.22 | 29.64
346 | Story15 | B19 | 40 MPa RC Beam (47.5 cm x 25 cm) | Beam | 40MPa | Concrete Rectangular | 250 | 475 | 1187.5 | 6812.5 | 0.81 | 1979.17 | G300E | 4870937.5 | 38.22 | G300E | 1103433.01 | 8.66
347 | Story15 | B2 | 40 MPa RC Beam (47.5 cm x 25 cm) | Beam | 40MPa | Concrete Rectangular | 250 | 475 | 1187.5 | 6812.5 | 0.81 | 1979.17 | G300E | 2674215.91 | 20.98 | G300E | 3241901.38 | 25.44
348 | Story15 | B20 | 40 MPa RC Beam (47.5 cm x 25 cm) | Beam | 40MPa | Concrete Rectangular | 250 | 475 | 1187.5 | 6812.5 | 0.81 | 1979.17 | G300E | 4870627.84 | 38.22 | G300E | 1103344.76 | 8.66
349 | Story15 | B21 | 40 MPa RC Beam (47.5 cm x 25 cm) | Beam | 40MPa | Concrete Rectangular | 250 | 475 | 1187.5 | 6812.5 | 0.81 | 1979.17 | G300E | 5034127.84 | 39.5 | G300E | 2942424.58 | 23.09
350 | Story15 | B22 | 40 MPa RC Beam (47.5 cm x 25 cm) | Beam | 40MPa | Concrete Rectangular | 250 | 475 | 1187.5 | 6812.5 | 0.81 | 1979.17 | G300E | 3466943.18 | 27.2 | G300E | 4114627.84 | 32.28
351 | Story15 | B23 | 40 MPa RC Beam (47.5 cm x 25 cm) | Beam | 40MPa | Concrete Rectangular | 250 | 475 | 1187.5 | 6812.5 | 0.81 | 1979.17 | G300E | 3439693.18 | 26.99 | G300E | 3772144.88 | 29.6
352 | Story15 | B24 | 40 MPa RC Beam (47.5 cm x 25 cm) | Beam | 40MPa | Concrete Rectangular | 250 | 475 | 1187.5 | 6812.5 | 0.81 | 1979.17 | G300E | 5748511.36 | 45.1 | G300E | 775842.49 | 6.09
353 | Story15 | B25 | 40 MPa RC Beam (47.5 cm x 25 cm) | Beam | 40MPa | Concrete Rectangular | 250 | 475 | 1187.5 | 6812.5 | 0.81 | 1979.17 | G300E | 4100815.34 | 32.18 | G300E | 2893951.7 | 22.71
354 | Story15 | B26 | 40 MPa RC Beam (47.5 cm x 25 cm) | Beam | 40MPa | Concrete Rectangular | 250 | 475 | 1187.5 | 7200 | 0.86 | 2091.74 | G300E | 6105913.04 | 47.91 | G300E | 3761324.92 | 29.51
355 | Story15 | B3 | 40 MPa RC Beam (47.5 cm x 25 cm) | Beam | 40MPa | Concrete Rectangular | 250 | 475 | 1187.5 | 6812.5 | 0.81 | 1979.17 | G300E | 4915528.41 | 38.57 | G300E | 2941899.47 | 23.08
356 | Story15 | B30 | 40 MPa RC Beam (47.5 cm x 25 cm) | Beam | 40MPa | Concrete Rectangular | 250 | 475 | 1187.5 | 6812.5 | 0.81 | 1979.17 | G300E | 5923913.04 | 46.48 | G300E | 3574626.19 | 28.05
357 | Story15 | B31 | 40 MPa RC Beam (47.5 cm x 25 cm) | Beam | 40MPa | Concrete Rectangular | 250 | 475 | 1187.5 | 6812.5 | 0.81 | 1979.17 | G300E | 4101744.32 | 32.18 | G300E | 2893951.7 | 22.71
358 | Story15 | B32 | 40 MPa RC Beam (47.5 cm x 25 cm) | Beam | 40MPa | Concrete Rectangular | 250 | 475 | 1187.5 | 6812.5 | 0.81 | 1979.17 | G300E | 5751917.61 | 45.13 | G300E | 776180.79 | 6.09
359 | Story15 | B33 | 40 MPa RC Beam (47.5 cm x 25 cm) | Beam | 40MPa | Concrete Rectangular | 250 | 475 | 1187.5 | 6812.5 | 0.81 | 1979.17 | G300E | 3439693.18 | 26.99 | G300E | 3772144.88 | 29.6
360 | Story15 | B34 | 40 MPa RC Beam (47.5 cm x 25 cm) | Beam | 40MPa | Concrete Rectangular | 250 | 475 | 1187.5 | 6812.5 | 0.81 | 1979.17 | G300E | 3466943.18 | 27.2 | G300E | 4114627.84 | 32.28
361 | Story15 | B35 | 40 MPa RC Beam (47.5 cm x 25 cm) | Beam | 40MPa | Concrete Rectangular | 250 | 475 | 1187.5 | 6812.5 | 0.81 | 1979.17 | G300E | 5750059.66 | 45.12 | G300E | 775973.4 | 6.09
362 | Story15 | B36 | 40 MPa RC Beam (47.5 cm x 25 cm) | Beam | 40MPa | Concrete Rectangular | 250 | 475 | 1187.5 | 6812.5 | 0.81 | 1979.17 | G300E | 4870937.5 | 38.22 | G300E | 1103443.31 | 8.66
363 | Story15 | B37 | 40 MPa RC Beam (47.5 cm x 25 cm) | Beam | 40MPa | Concrete Rectangular | 250 | 475 | 1187.5 | 7200 | 0.86 | 2091.74 | G300E | 6260243.48 | 49.12 | G300E | 3777922.33 | 29.64
364 | Story15 | B38 | 40 MPa RC Beam (47.5 cm x 25 cm) | Beam | 40MPa | Concrete Rectangular | 250 | 475 | 1187.5 | 6812.5 | 0.81 | 1979.17 | G300E | 5923320.65 | 46.48 | G300E | 3574569.92 | 28.05
365 | Story15 | B4 | 40 MPa RC Beam (47.5 cm x 25 cm) | Beam | 40MPa | Concrete Rectangular | 250 | 475 | 1187.5 | 6812.5 | 0.81 | 1979.17 | G300E | 3465704.55 | 27.19 | G300E | 4114627.84 | 32.28
366 | Story15 | B40 | 40 MPa RC Beam (47.5 cm x 25 cm) | Beam | 40MPa | Concrete Rectangular | 250 | 475 | 1187.5 | 6812.5 | 0.81 | 1979.17 | G300E | 5925394.02 | 46.49 | G300E | 3574654.33 | 28.05
367 | Story15 | B41 | 40 MPa RC Beam (47.5 cm x 25 cm) | Beam | 40MPa | Concrete Rectangular | 250 | 475 | 1187.5 | 6812.5 | 0.81 | 1979.17 | G300E | 5923913.04 | 46.48 | G300E | 3574614.94 | 28.05
368 | Story15 | B42 | 40 MPa RC Beam (47.5 cm x 25 cm) | Beam | 40MPa | Concrete Rectangular | 250 | 475 | 1187.5 | 6812.5 | 0.81 | 1979.17 | G300E | 4870627.84 | 38.22 | G300E | 1103378.59 | 8.66
369 | Story15 | B43 | 40 MPa RC Beam (47.5 cm x 25 cm) | Beam | 40MPa | Concrete Rectangular | 250 | 475 | 1187.5 | 6812.5 | 0.81 | 1979.17 | G300E | 5751607.95 | 45.13 | G300E | 776189.62 | 6.09
370 | Story15 | B44 | 40 MPa RC Beam (47.5 cm x 25 cm) | Beam | 40MPa | Concrete Rectangular | 250 | 475 | 1187.5 | 6812.5 | 0.81 | 1979.17 | G300E | 3466943.18 | 27.2 | G300E | 4114627.84 | 32.28
371 | Story15 | B45 | 40 MPa RC Beam (47.5 cm x 25 cm) | Beam | 40MPa | Concrete Rectangular | 250 | 475 | 1187.5 | 6812.5 | 0.81 | 1979.17 | G300E | 2570789.77 | 20.17 | G300E | 3122231.53 | 24.5
372 | Story15 | B46 | 40 MPa RC Beam (47.5 cm x 25 cm) | Beam | 40MPa | Concrete Rectangular | 250 | 475 | 1187.5 | 6812.5 | 0.81 | 1979.17 | G300E | 5033198.86 | 39.49 | G300E | 2942333.38 | 23.09
373 | Story15 | B47 | 40 MPa RC Beam (47.5 cm x 25 cm) | Beam | 40MPa | Concrete Rectangular | 250 | 475 | 1187.5 | 6812.5 | 0.81 | 1979.17 | G300E | 5033818.18 | 39.5 | G300E | 2942427.52 | 23.09
374 | Story15 | B48 | 40 MPa RC Beam (47.5 cm x 25 cm) | Beam | 40MPa | Concrete Rectangular | 250 | 475 | 1187.5 | 6812.5 | 0.81 | 1979.17 | G300E | 4870627.84 | 38.22 | G300E | 1103363.88 | 8.66
375 | Story15 | B49 | 40 MPa RC Beam (47.5 cm x 25 cm) | Beam | 40MPa | Concrete Rectangular | 250 | 475 | 1187.5 | 6812.5 | 0.81 | 1979.17 | G300E | 5751917.61 | 45.13 | G300E | 776174.91 | 6.09
376 | Story15 | B5 | 40 MPa RC Beam (47.5 cm x 25 cm) | Beam | 40MPa | Concrete Rectangular | 250 | 475 | 1187.5 | 6812.5 | 0.81 | 1979.17 | G300E | 5748201.7 | 45.1 | G300E | 775796.89 | 6.09
377 | Story15 | B50 | 40 MPa RC Beam (47.5 cm x 25 cm) | Beam | 40MPa | Concrete Rectangular | 250 | 475 | 1187.5 | 6812.5 | 0.81 | 1979.17 | G300E | 4100196.02 | 32.17 | G300E | 2893951.7 | 22.71
378 | Story15 | B51 | 40 MPa RC Beam (47.5 cm x 25 cm) | Beam | 40MPa | Concrete Rectangular | 250 | 475 | 1187.5 | 6812.5 | 0.81 | 1979.17 | G300E | 5751917.61 | 45.13 | G300E | 776183.74 | 6.09
379 | Story15 | B52 | 40 MPa RC Beam (47.5 cm x 25 cm) | Beam | 40MPa | Concrete Rectangular | 250 | 475 | 1187.5 | 6812.5 | 0.81 | 1979.17 | G300E | 4870627.84 | 38.22 | G300E | 1103383 | 8.66
380 | Story15 | B53 | 40 MPa RC Beam (47.5 cm x 25 cm) | Beam | 40MPa | Concrete Rectangular | 250 | 475 | 1187.5 | 6812.5 | 0.81 | 1979.17 | G300E | 5033818.18 | 39.5 | G300E | 2942440.76 | 23.09
381 | Story15 | B54 | 40 MPa RC Beam (47.5 cm x 25 cm) | Beam | 40MPa | Concrete Rectangular | 250 | 475 | 1187.5 | 6812.5 | 0.81 | 1979.17 | G300E | 5033818.18 | 39.5 | G300E | 2942443.7 | 23.09
382 | Story15 | B55 | 40 MPa RC Beam (47.5 cm x 25 cm) | Beam | 40MPa | Concrete Rectangular | 250 | 475 | 1187.5 | 6812.5 | 0.81 | 1979.17 | G300E | 2570789.77 | 20.17 | G300E | 3122231.53 | 24.5
383 | Story15 | B56 | 40 MPa RC Beam (47.5 cm x 25 cm) | Beam | 40MPa | Concrete Rectangular | 250 | 475 | 1187.5 | 6812.5 | 0.81 | 1979.17 | G300E | 2677312.5 | 21.01 | G300E | 3122231.53 | 24.5
384 | Story15 | B57 | 40 MPa RC Beam (47.5 cm x 25 cm) | Beam | 40MPa | Concrete Rectangular | 250 | 475 | 1187.5 | 6812.5 | 0.81 | 1979.17 | G300E | 3466943.18 | 27.2 | G300E | 4114627.84 | 32.28
385 | Story15 | B58 | 40 MPa RC Beam (47.5 cm x 25 cm) | Beam | 40MPa | Concrete Rectangular | 250 | 475 | 1187.5 | 6812.5 | 0.81 | 1979.17 | G300E | 3439693.18 | 26.99 | G300E | 3772144.88 | 29.6
386 | Story15 | B59 | 40 MPa RC Beam (47.5 cm x 25 cm) | Beam | 40MPa | Concrete Rectangular | 250 | 475 | 1187.5 | 6812.5 | 0.81 | 1979.17 | G300E | 3466943.18 | 27.2 | G300E | 4114627.84 | 32.28
387 | Story15 | B6 | 40 MPa RC Beam (47.5 cm x 25 cm) | Beam | 40MPa | Concrete Rectangular | 250 | 475 | 1187.5 | 6812.5 | 0.81 | 1979.17 | G300E | 3439693.18 | 26.99 | G300E | 3772144.88 | 29.6
388 | Story15 | B60 | 40 MPa RC Beam (47.5 cm x 25 cm) | Beam | 40MPa | Concrete Rectangular | 250 | 475 | 1187.5 | 6812.5 | 0.81 | 1979.17 | G300E | 2677312.5 | 21.01 | G300E | 3122231.53 | 24.5
389 | Story15 | B7 | 40 MPa RC Beam (47.5 cm x 25 cm) | Beam | 40MPa | Concrete Rectangular | 250 | 475 | 1187.5 | 6812.5 | 0.81 | 1979.17 | G300E | 5749750 | 45.11 | G300E | 775967.52 | 6.09
390 | Story15 | B8 | 40 MPa RC Beam (47.5 cm x 25 cm) | Beam | 40MPa | Concrete Rectangular | 250 | 475 | 1187.5 | 6812.5 | 0.81 | 1979.17 | G300E | 3466943.18 | 27.2 | G300E | 4114627.84 | 32.28
391 | Story15 | B9 | 40 MPa RC Beam (47.5 cm x 25 cm) | Beam | 40MPa | Concrete Rectangular | 250 | 475 | 1187.5 | 6812.5 | 0.81 | 1979.17 | G300E | 5033198.86 | 39.49 | G300E | 2942326.03 | 23.09
392 | Story16 | B1 | 40 MPa RC Beam (47.5 cm x 25 cm) | Beam | 40MPa | Concrete Rectangular | 250 | 475 | 1187.5 | 6812.5 | 0.81 | 1979.17 | G300E | 3743468.75 | 29.37 | G300E | 3690394.88 | 28.96
393 | Story16 | B10 | 40 MPa RC Beam (47.5 cm x 25 cm) | Beam | 40MPa | Concrete Rectangular | 250 | 475 | 1187.5 | 6812.5 | 0.81 | 1979.17 | G300E | 3754926.14 | 29.46 | G300E | 3690394.88 | 28.96
394 | Story16 | B11 | 40 MPa RC Beam (47.5 cm x 25 cm) | Beam | 40MPa | Concrete Rectangular | 250 | 475 | 1187.5 | 6812.5 | 0.81 | 1979.17 | G300E | 3755545.45 | 29.47 | G300E | 3690394.88 | 28.96
395 | Story16 | B12 | 40 MPa RC Beam (47.5 cm x 25 cm) | Beam | 40MPa | Concrete Rectangular | 250 | 475 | 1187.5 | 6812.5 | 0.81 | 1979.17 | G300E | 3560150.57 | 27.93 | G300E | 3947102.27 | 30.97
396 | Story16 | B13 | 40 MPa RC Beam (47.5 cm x 25 cm) | Beam | 40MPa | Concrete Rectangular | 250 | 475 | 1187.5 | 6812.5 | 0.81 | 1979.17 | G300E | 5467650.57 | 42.9 | G300E | 1261768.9 | 9.9
397 | Story16 | B14 | 40 MPa RC Beam (47.5 cm x 25 cm) | Beam | 40MPa | Concrete Rectangular | 250 | 475 | 1187.5 | 6812.5 | 0.81 | 1979.17 | G300E | 4835636.36 | 37.94 | G300E | 1094969.56 | 8.59
398 | Story16 | B15 | 40 MPa RC Beam (47.5 cm x 25 cm) | Beam | 40MPa | Concrete Rectangular | 250 | 475 | 1187.5 | 6812.5 | 0.81 | 1979.17 | G300E | 4830991.48 | 37.91 | G300E | 1094700.39 | 8.59
399 | Story16 | B16 | 40 MPa RC Beam (47.5 cm x 25 cm) | Beam | 40MPa | Concrete Rectangular | 250 | 475 | 1187.5 | 7200 | 0.86 | 2091.74 | G300E | 6227373.91 | 48.86 | G300E | 3806225.06 | 29.87
400 | Story16 | B17 | 40 MPa RC Beam (47.5 cm x 25 cm) | Beam | 40MPa | Concrete Rectangular | 250 | 475 | 1187.5 | 6812.5 | 0.81 | 1979.17 | G300E | 3891795.45 | 30.54 | G300E | 1583474.43 | 12.42
401 | Story16 | B18 | 40 MPa RC Beam (47.5 cm x 25 cm) | Beam | 40MPa | Concrete Rectangular | 250 | 475 | 1187.5 | 7200 | 0.86 | 2091.74 | G300E | 6274956.52 | 49.24 | G300E | 3781434.52 | 29.67
402 | Story16 | B19 | 40 MPa RC Beam (47.5 cm x 25 cm) | Beam | 40MPa | Concrete Rectangular | 250 | 475 | 1187.5 | 6812.5 | 0.81 | 1979.17 | G300E | 4852667.61 | 38.08 | G300E | 1100664.81 | 8.64
403 | Story16 | B2 | 40 MPa RC Beam (47.5 cm x 25 cm) | Beam | 40MPa | Concrete Rectangular | 250 | 475 | 1187.5 | 6812.5 | 0.81 | 1979.17 | G300E | 3740681.82 | 29.35 | G300E | 3691323.86 | 28.96
404 | Story16 | B20 | 40 MPa RC Beam (47.5 cm x 25 cm) | Beam | 40MPa | Concrete Rectangular | 250 | 475 | 1187.5 | 6812.5 | 0.81 | 1979.17 | G300E | 4851738.64 | 38.07 | G300E | 1100583.92 | 8.64
405 | Story16 | B21 | 40 MPa RC Beam (47.5 cm x 25 cm) | Beam | 40MPa | Concrete Rectangular | 250 | 475 | 1187.5 | 6812.5 | 0.81 | 1979.17 | G300E | 5470437.5 | 42.92 | G300E | 1262020.42 | 9.9
406 | Story16 | B22 | 40 MPa RC Beam (47.5 cm x 25 cm) | Beam | 40MPa | Concrete Rectangular | 250 | 475 | 1187.5 | 6812.5 | 0.81 | 1979.17 | G300E | 3561389.2 | 27.94 | G300E | 3947102.27 | 30.97
407 | Story16 | B23 | 40 MPa RC Beam (47.5 cm x 25 cm) | Beam | 40MPa | Concrete Rectangular | 250 | 475 | 1187.5 | 6812.5 | 0.81 | 1979.17 | G300E | 2769590.91 | 21.73 | G300E | 2679843.34 | 21.03
408 | Story16 | B24 | 40 MPa RC Beam (47.5 cm x 25 cm) | Beam | 40MPa | Concrete Rectangular | 250 | 475 | 1187.5 | 6812.5 | 0.81 | 1979.17 | G300E | 5276590.91 | 41.4 | G300E | 1682644.15 | 13.2
409 | Story16 | B25 | 40 MPa RC Beam (47.5 cm x 25 cm) | Beam | 40MPa | Concrete Rectangular | 250 | 475 | 1187.5 | 6812.5 | 0.81 | 1979.17 | G300E | 3891795.45 | 30.54 | G300E | 1583474.43 | 12.42
410 | Story16 | B26 | 40 MPa RC Beam (47.5 cm x 25 cm) | Beam | 40MPa | Concrete Rectangular | 250 | 475 | 1187.5 | 7200 | 0.86 | 2091.74 | G300E | 6225495.65 | 48.85 | G300E | 3806178.97 | 29.86
411 | Story16 | B3 | 40 MPa RC Beam (47.5 cm x 25 cm) | Beam | 40MPa | Concrete Rectangular | 250 | 475 | 1187.5 | 6812.5 | 0.81 | 1979.17 | G300E | 5468889.2 | 42.91 | G300E | 1262233.7 | 9.9
412 | Story16 | B30 | 40 MPa RC Beam (47.5 cm x 25 cm) | Beam | 40MPa | Concrete Rectangular | 250 | 475 | 1187.5 | 6812.5 | 0.81 | 1979.17 | G300E | 5937241.85 | 46.59 | G300E | 3577888.86 | 28.07
413 | Story16 | B31 | 40 MPa RC Beam (47.5 cm x 25 cm) | Beam | 40MPa | Concrete Rectangular | 250 | 475 | 1187.5 | 6812.5 | 0.81 | 1979.17 | G300E | 3891795.45 | 30.54 | G300E | 1583474.43 | 12.42
414 | Story16 | B32 | 40 MPa RC Beam (47.5 cm x 25 cm) | Beam | 40MPa | Concrete Rectangular | 250 | 475 | 1187.5 | 6812.5 | 0.81 | 1979.17 | G300E | 5278448.86 | 41.42 | G300E | 1683017.75 | 13.21
415 | Story16 | B33 | 40 MPa RC Beam (47.5 cm x 25 cm) | Beam | 40MPa | Concrete Rectangular | 250 | 475 | 1187.5 | 6812.5 | 0.81 | 1979.17 | G300E | 2769590.91 | 21.73 | G300E | 2682320.62 | 21.05
416 | Story16 | B34 | 40 MPa RC Beam (47.5 cm x 25 cm) | Beam | 40MPa | Concrete Rectangular | 250 | 475 | 1187.5 | 6812.5 | 0.81 | 1979.17 | G300E | 3561389.2 | 27.94 | G300E | 3947102.27 | 30.97
417 | Story16 | B35 | 40 MPa RC Beam (47.5 cm x 25 cm) | Beam | 40MPa | Concrete Rectangular | 250 | 475 | 1187.5 | 6812.5 | 0.81 | 1979.17 | G300E | 5276900.57 | 41.4 | G300E | 1682853.01 | 13.2
418 | Story16 | B36 | 40 MPa RC Beam (47.5 cm x 25 cm) | Beam | 40MPa | Concrete Rectangular | 250 | 475 | 1187.5 | 6812.5 | 0.81 | 1979.17 | G300E | 4852357.95 | 38.07 | G300E | 1100673.64 | 8.64
419 | Story16 | B37 | 40 MPa RC Beam (47.5 cm x 25 cm) | Beam | 40MPa | Concrete Rectangular | 250 | 475 | 1187.5 | 7200 | 0.86 | 2091.74 | G300E | 6273704.35 | 49.23 | G300E | 3781380.99 | 29.67
420 | Story16 | B38 | 40 MPa RC Beam (47.5 cm x 25 cm) | Beam | 40MPa | Concrete Rectangular | 250 | 475 | 1187.5 | 6812.5 | 0.81 | 1979.17 | G300E | 5936649.46 | 46.58 | G300E | 3577846.66 | 28.07
421 | Story16 | B4 | 40 MPa RC Beam (47.5 cm x 25 cm) | Beam | 40MPa | Concrete Rectangular | 250 | 475 | 1187.5 | 6812.5 | 0.81 | 1979.17 | G300E | 3560150.57 | 27.93 | G300E | 3947102.27 | 30.97
422 | Story16 | B40 | 40 MPa RC Beam (47.5 cm x 25 cm) | Beam | 40MPa | Concrete Rectangular | 250 | 475 | 1187.5 | 6812.5 | 0.81 | 1979.17 | G300E | 5937834.24 | 46.59 | G300E | 3577912.78 | 28.07
423 | Story16 | B41 | 40 MPa RC Beam (47.5 cm x 25 cm) | Beam | 40MPa | Concrete Rectangular | 250 | 475 | 1187.5 | 6812.5 | 0.81 | 1979.17 | G300E | 5937241.85 | 46.59 | G300E | 3577883.24 | 28.07
424 | Story16 | B42 | 40 MPa RC Beam (47.5 cm x 25 cm) | Beam | 40MPa | Concrete Rectangular | 250 | 475 | 1187.5 | 6812.5 | 0.81 | 1979.17 | G300E | 4851738.64 | 38.07 | G300E | 1100611.86 | 8.64
425 | Story16 | B43 | 40 MPa RC Beam (47.5 cm x 25 cm) | Beam | 40MPa | Concrete Rectangular | 250 | 475 | 1187.5 | 6812.5 | 0.81 | 1979.17 | G300E | 5278448.86 | 41.42 | G300E | 1683035.4 | 13.21
426 | Story16 | B44 | 40 MPa RC Beam (47.5 cm x 25 cm) | Beam | 40MPa | Concrete Rectangular | 250 | 475 | 1187.5 | 6812.5 | 0.81 | 1979.17 | G300E | 3561079.55 | 27.94 | G300E | 3947102.27 | 30.97
427 | Story16 | B45 | 40 MPa RC Beam (47.5 cm x 25 cm) | Beam | 40MPa | Concrete Rectangular | 250 | 475 | 1187.5 | 6812.5 | 0.81 | 1979.17 | G300E | 3754926.14 | 29.46 | G300E | 3690394.88 | 28.96
428 | Story16 | B46 | 40 MPa RC Beam (47.5 cm x 25 cm) | Beam | 40MPa | Concrete Rectangular | 250 | 475 | 1187.5 | 6812.5 | 0.81 | 1979.17 | G300E | 5469818.18 | 42.92 | G300E | 1261917.46 | 9.9
429 | Story16 | B47 | 40 MPa RC Beam (47.5 cm x 25 cm) | Beam | 40MPa | Concrete Rectangular | 250 | 475 | 1187.5 | 6812.5 | 0.81 | 1979.17 | G300E | 5470437.5 | 42.92 | G300E | 1262023.37 | 9.9
430 | Story16 | B48 | 40 MPa RC Beam (47.5 cm x 25 cm) | Beam | 40MPa | Concrete Rectangular | 250 | 475 | 1187.5 | 6812.5 | 0.81 | 1979.17 | G300E | 4852048.3 | 38.07 | G300E | 1100600.1 | 8.64
431 | Story16 | B49 | 40 MPa RC Beam (47.5 cm x 25 cm) | Beam | 40MPa | Concrete Rectangular | 250 | 475 | 1187.5 | 6812.5 | 0.81 | 1979.17 | G300E | 5278448.86 | 41.42 | G300E | 1683010.4 | 13.21
432 | Story16 | B5 | 40 MPa RC Beam (47.5 cm x 25 cm) | Beam | 40MPa | Concrete Rectangular | 250 | 475 | 1187.5 | 6812.5 | 0.81 | 1979.17 | G300E | 5275971.59 | 41.4 | G300E | 1682633.85 | 13.2
433 | Story16 | B50 | 40 MPa RC Beam (47.5 cm x 25 cm) | Beam | 40MPa | Concrete Rectangular | 250 | 475 | 1187.5 | 6812.5 | 0.81 | 1979.17 | G300E | 3890247.16 | 30.52 | G300E | 1583474.43 | 12.42
434 | Story16 | B51 | 40 MPa RC Beam (47.5 cm x 25 cm) | Beam | 40MPa | Concrete Rectangular | 250 | 475 | 1187.5 | 6812.5 | 0.81 | 1979.17 | G300E | 5278448.86 | 41.42 | G300E | 1683017.75 | 13.21
435 | Story16 | B52 | 40 MPa RC Beam (47.5 cm x 25 cm) | Beam | 40MPa | Concrete Rectangular | 250 | 475 | 1187.5 | 6812.5 | 0.81 | 1979.17 | G300E | 4852048.3 | 38.07 | G300E | 1100617.75 | 8.64
436 | Story16 | B53 | 40 MPa RC Beam (47.5 cm x 25 cm) | Beam | 40MPa | Concrete Rectangular | 250 | 475 | 1187.5 | 6812.5 | 0.81 | 1979.17 | G300E | 5470747.16 | 42.93 | G300E | 1262039.55 | 9.9
437 | Story16 | B54 | 40 MPa RC Beam (47.5 cm x 25 cm) | Beam | 40MPa | Concrete Rectangular | 250 | 475 | 1187.5 | 6812.5 | 0.81 | 1979.17 | G300E | 5470747.16 | 42.93 | G300E | 1262043.96 | 9.9
438 | Story16 | B55 | 40 MPa RC Beam (47.5 cm x 25 cm) | Beam | 40MPa | Concrete Rectangular | 250 | 475 | 1187.5 | 6812.5 | 0.81 | 1979.17 | G300E | 3755545.45 | 29.47 | G300E | 3690394.88 | 28.96
439 | Story16 | B56 | 40 MPa RC Beam (47.5 cm x 25 cm) | Beam | 40MPa | Concrete Rectangular | 250 | 475 | 1187.5 | 6812.5 | 0.81 | 1979.17 | G300E | 3755545.45 | 29.47 | G300E | 3690394.88 | 28.96
440 | Story16 | B57 | 40 MPa RC Beam (47.5 cm x 25 cm) | Beam | 40MPa | Concrete Rectangular | 250 | 475 | 1187.5 | 6812.5 | 0.81 | 1979.17 | G300E | 3561389.2 | 27.94 | G300E | 3947102.27 | 30.97
441 | Story16 | B58 | 40 MPa RC Beam (47.5 cm x 25 cm) | Beam | 40MPa | Concrete Rectangular | 250 | 475 | 1187.5 | 6812.5 | 0.81 | 1979.17 | G300E | 2769590.91 | 21.73 | G300E | 2682320.62 | 21.05
442 | Story16 | B59 | 40 MPa RC Beam (47.5 cm x 25 cm) | Beam | 40MPa | Concrete Rectangular | 250 | 475 | 1187.5 | 6812.5 | 0.81 | 1979.17 | G300E | 3561079.55 | 27.94 | G300E | 3947102.27 | 30.97
443 | Story16 | B6 | 40 MPa RC Beam (47.5 cm x 25 cm) | Beam | 40MPa | Concrete Rectangular | 250 | 475 | 1187.5 | 6812.5 | 0.81 | 1979.17 | G300E | 2769590.91 | 21.73 | G300E | 2679843.34 | 21.03
444 | Story16 | B60 | 40 MPa RC Beam (47.5 cm x 25 cm) | Beam | 40MPa | Concrete Rectangular | 250 | 475 | 1187.5 | 6812.5 | 0.81 | 1979.17 | G300E | 3755545.45 | 29.47 | G300E | 3690394.88 | 28.96
445 | Story16 | B7 | 40 MPa RC Beam (47.5 cm x 25 cm) | Beam | 40MPa | Concrete Rectangular | 250 | 475 | 1187.5 | 6812.5 | 0.81 | 1979.17 | G300E | 5276590.91 | 41.4 | G300E | 1682835.36 | 13.2
446 | Story16 | B8 | 40 MPa RC Beam (47.5 cm x 25 cm) | Beam | 40MPa | Concrete Rectangular | 250 | 475 | 1187.5 | 6812.5 | 0.81 | 1979.17 | G300E | 3561389.2 | 27.94 | G300E | 3947102.27 | 30.97
447 | Story16 | B9 | 40 MPa RC Beam (47.5 cm x 25 cm) | Beam | 40MPa | Concrete Rectangular | 250 | 475 | 1187.5 | 6812.5 | 0.81 | 1979.17 | G300E | 5469818.18 | 42.92 | G300E | 1261908.64 | 9.9
448 | Story17 | B1 | 40 MPa RC Beam (47.5 cm x 25 cm) | Beam | 40MPa | Concrete Rectangular | 250 | 475 | 1187.5 | 6825 | 0.81 | 1982.8 | G300E | 2688119.32 | 21.09 | G300E | 3239163.46 | 25.42
449 | Story17 | B10 | 40 MPa RC Beam (47.5 cm x 25 cm) | Beam | 40MPa | Concrete Rectangular | 250 | 475 | 1187.5 | 6825 | 0.81 | 1982.8 | G300E | 2793596.59 | 21.92 | G300E | 3237922.55 | 25.41
450 | Story17 | B11 | 40 MPa RC Beam (47.5 cm x 25 cm) | Beam | 40MPa | Concrete Rectangular | 250 | 475 | 1187.5 | 6825 | 0.81 | 1982.8 | G300E | 2687188.64 | 21.08 | G300E | 3237922.55 | 25.41
451 | Story17 | B12 | 40 MPa RC Beam (47.5 cm x 25 cm) | Beam | 40MPa | Concrete Rectangular | 250 | 475 | 1187.5 | 6825 | 0.81 | 1982.8 | G300E | 3721176.14 | 29.2 | G300E | 4137999.21 | 32.47
452 | Story17 | B13 | 40 MPa RC Beam (47.5 cm x 25 cm) | Beam | 40MPa | Concrete Rectangular | 250 | 475 | 1187.5 | 6825 | 0.81 | 1982.8 | G300E | 5486369.32 | 43.05 | G300E | 3019287.71 | 23.69
453 | Story17 | B14 | 40 MPa RC Beam (47.5 cm x 25 cm) | Beam | 40MPa | Concrete Rectangular | 250 | 475 | 1187.5 | 6825 | 0.81 | 1982.8 | G300E | 5131779.55 | 40.27 | G300E | 1596064.25 | 12.52
454 | Story17 | B15 | 40 MPa RC Beam (47.5 cm x 25 cm) | Beam | 40MPa | Concrete Rectangular | 250 | 475 | 1187.5 | 6825 | 0.81 | 1982.8 | G300E | 5126815.91 | 40.23 | G300E | 2087700.88 | 16.38
455 | Story17 | B16 | 40 MPa RC Beam (47.5 cm x 25 cm) | Beam | 40MPa | Concrete Rectangular | 250 | 475 | 1187.5 | 7200 | 0.86 | 2091.74 | G300E | 6900104.35 | 54.14 | G300E | 3862998.55 | 30.31
456 | Story17 | B17 | 40 MPa RC Beam (47.5 cm x 25 cm) | Beam | 40MPa | Concrete Rectangular | 250 | 475 | 1187.5 | 6825 | 0.81 | 1982.8 | G300E | 4235532.95 | 33.23 | G300E | 2899261.71 | 22.75
457 | Story17 | B18 | 40 MPa RC Beam (47.5 cm x 25 cm) | Beam | 40MPa | Concrete Rectangular | 250 | 475 | 1187.5 | 7200 | 0.86 | 2091.74 | G300E | 6948000 | 54.52 | G300E | 3889261.17 | 30.52
458 | Story17 | B19 | 40 MPa RC Beam (47.5 cm x 25 cm) | Beam | 40MPa | Concrete Rectangular | 250 | 475 | 1187.5 | 6825 | 0.81 | 1982.8 | G300E | 5147601.14 | 40.39 | G300E | 1607667.22 | 12.61
459 | Story17 | B2 | 40 MPa RC Beam (47.5 cm x 25 cm) | Beam | 40MPa | Concrete Rectangular | 250 | 475 | 1187.5 | 6825 | 0.81 | 1982.8 | G300E | 2689360.23 | 21.1 | G300E | 3235440.73 | 25.39
460 | Story17 | B20 | 40 MPa RC Beam (47.5 cm x 25 cm) | Beam | 40MPa | Concrete Rectangular | 250 | 475 | 1187.5 | 6825 | 0.81 | 1982.8 | G300E | 5146050 | 40.38 | G300E | 1607584.7 | 12.61
461 | Story17 | B21 | 40 MPa RC Beam (47.5 cm x 25 cm) | Beam | 40MPa | Concrete Rectangular | 250 | 475 | 1187.5 | 6825 | 0.81 | 1982.8 | G300E | 5492884.09 | 43.1 | G300E | 2977977.38 | 23.37
462 | Story17 | B22 | 40 MPa RC Beam (47.5 cm x 25 cm) | Beam | 40MPa | Concrete Rectangular | 250 | 475 | 1187.5 | 6825 | 0.81 | 1982.8 | G300E | 3721486.36 | 29.2 | G300E | 4137999.21 | 32.47
463 | Story17 | B23 | 40 MPa RC Beam (47.5 cm x 25 cm) | Beam | 40MPa | Concrete Rectangular | 250 | 475 | 1187.5 | 6825 | 0.81 | 1982.8 | G300E | 3380236.36 | 26.52 | G300E | 4481110.57 | 35.16
464 | Story17 | B24 | 40 MPa RC Beam (47.5 cm x 25 cm) | Beam | 40MPa | Concrete Rectangular | 250 | 475 | 1187.5 | 6825 | 0.81 | 1982.8 | G300E | 6295131.82 | 49.39 | G300E | 807492.12 | 6.34
465 | Story17 | B25 | 40 MPa RC Beam (47.5 cm x 25 cm) | Beam | 40MPa | Concrete Rectangular | 250 | 475 | 1187.5 | 6825 | 0.81 | 1982.8 | G300E | 4236463.64 | 33.24 | G300E | 2899261.71 | 22.75
466 | Story17 | B26 | 40 MPa RC Beam (47.5 cm x 25 cm) | Beam | 40MPa | Concrete Rectangular | 250 | 475 | 1187.5 | 7200 | 0.86 | 2091.74 | G300E | 6898226.09 | 54.13 | G300E | 3862909.33 | 30.31
467 | Story17 | B3 | 40 MPa RC Beam (47.5 cm x 25 cm) | Beam | 40MPa | Concrete Rectangular | 250 | 475 | 1187.5 | 6825 | 0.81 | 1982.8 | G300E | 5488851.14 | 43.07 | G300E | 3020369.31 | 23.7
468 | Story17 | B30 | 40 MPa RC Beam (47.5 cm x 25 cm) | Beam | 40MPa | Concrete Rectangular | 250 | 475 | 1187.5 | 6825 | 0.81 | 1982.8 | G300E | 6584938.04 | 51.67 | G300E | 3686625.01 | 28.93
469 | Story17 | B31 | 40 MPa RC Beam (47.5 cm x 25 cm) | Beam | 40MPa | Concrete Rectangular | 250 | 475 | 1187.5 | 6825 | 0.81 | 1982.8 | G300E | 4236463.64 | 33.24 | G300E | 2899261.71 | 22.75
470 | Story17 | B32 | 40 MPa RC Beam (47.5 cm x 25 cm) | Beam | 40MPa | Concrete Rectangular | 250 | 475 | 1187.5 | 6825 | 0.81 | 1982.8 | G300E | 6298234.09 | 49.42 | G300E | 807854.62 | 6.34
471 | Story17 | B33 | 40 MPa RC Beam (47.5 cm x 25 cm) | Beam | 40MPa | Concrete Rectangular | 250 | 475 | 1187.5 | 6825 | 0.81 | 1982.8 | G300E | 3380236.36 | 26.52 | G300E | 4482041.25 | 35.17
472 | Story17 | B34 | 40 MPa RC Beam (47.5 cm x 25 cm) | Beam | 40MPa | Concrete Rectangular | 250 | 475 | 1187.5 | 6825 | 0.81 | 1982.8 | G300E | 3722106.82 | 29.21 | G300E | 4137999.21 | 32.47
473 | Story17 | B35 | 40 MPa RC Beam (47.5 cm x 25 cm) | Beam | 40MPa | Concrete Rectangular | 250 | 475 | 1187.5 | 6825 | 0.81 | 1982.8 | G300E | 6296372.73 | 49.4 | G300E | 807654.21 | 6.34
474 | Story17 | B36 | 40 MPa RC Beam (47.5 cm x 25 cm) | Beam | 40MPa | Concrete Rectangular | 250 | 475 | 1187.5 | 6825 | 0.81 | 1982.8 | G300E | 5147911.36 | 40.39 | G300E | 1607679.01 | 12.61
475 | Story17 | B37 | 40 MPa RC Beam (47.5 cm x 25 cm) | Beam | 40MPa | Concrete Rectangular | 250 | 475 | 1187.5 | 7200 | 0.86 | 2091.74 | G300E | 6945808.7 | 54.5 | G300E | 3889139.24 | 30.52
476 | Story17 | B38 | 40 MPa RC Beam (47.5 cm x 25 cm) | Beam | 40MPa | Concrete Rectangular | 250 | 475 | 1187.5 | 6825 | 0.81 | 1982.8 | G300E | 6584344.57 | 51.66 | G300E | 3686531.98 | 28.93
477 | Story17 | B4 | 40 MPa RC Beam (47.5 cm x 25 cm) | Beam | 40MPa | Concrete Rectangular | 250 | 475 | 1187.5 | 6825 | 0.81 | 1982.8 | G300E | 3721176.14 | 29.2 | G300E | 4137999.21 | 32.47
478 | Story17 | B40 | 40 MPa RC Beam (47.5 cm x 25 cm) | Beam | 40MPa | Concrete Rectangular | 250 | 475 | 1187.5 | 6825 | 0.81 | 1982.8 | G300E | 6586718.48 | 51.68 | G300E | 3686695.49 | 28.93
479 | Story17 | B41 | 40 MPa RC Beam (47.5 cm x 25 cm) | Beam | 40MPa | Concrete Rectangular | 250 | 475 | 1187.5 | 6825 | 0.81 | 1982.8 | G300E | 6584938.04 | 51.67 | G300E | 3686620.78 | 28.93
480 | Story17 | B42 | 40 MPa RC Beam (47.5 cm x 25 cm) | Beam | 40MPa | Concrete Rectangular | 250 | 475 | 1187.5 | 6825 | 0.81 | 1982.8 | G300E | 5146050 | 40.38 | G300E | 1607611.22 | 12.61
481 | Story17 | B43 | 40 MPa RC Beam (47.5 cm x 25 cm) | Beam | 40MPa | Concrete Rectangular | 250 | 475 | 1187.5 | 6825 | 0.81 | 1982.8 | G300E | 6297923.86 | 49.42 | G300E | 807864.93 | 6.34
482 | Story17 | B44 | 40 MPa RC Beam (47.5 cm x 25 cm) | Beam | 40MPa | Concrete Rectangular | 250 | 475 | 1187.5 | 6825 | 0.81 | 1982.8 | G300E | 3721796.59 | 29.2 | G300E | 4137999.21 | 32.47
483 | Story17 | B45 | 40 MPa RC Beam (47.5 cm x 25 cm) | Beam | 40MPa | Concrete Rectangular | 250 | 475 | 1187.5 | 6825 | 0.81 | 1982.8 | G300E | 2793596.59 | 21.92 | G300E | 3237922.55 | 25.41
484 | Story17 | B46 | 40 MPa RC Beam (47.5 cm x 25 cm) | Beam | 40MPa | Concrete Rectangular | 250 | 475 | 1187.5 | 6825 | 0.81 | 1982.8 | G300E | 5492263.64 | 43.09 | G300E | 2977886.02 | 23.37
485 | Story17 | B47 | 40 MPa RC Beam (47.5 cm x 25 cm) | Beam | 40MPa | Concrete Rectangular | 250 | 475 | 1187.5 | 6825 | 0.81 | 1982.8 | G300E | 5492884.09 | 43.1 | G300E | 2977978.85 | 23.37
486 | Story17 | B48 | 40 MPa RC Beam (47.5 cm x 25 cm) | Beam | 40MPa | Concrete Rectangular | 250 | 475 | 1187.5 | 6825 | 0.81 | 1982.8 | G300E | 5146050 | 40.38 | G300E | 1607606.8 | 12.61
487 | Story17 | B49 | 40 MPa RC Beam (47.5 cm x 25 cm) | Beam | 40MPa | Concrete Rectangular | 250 | 475 | 1187.5 | 6825 | 0.81 | 1982.8 | G300E | 6297923.86 | 49.42 | G300E | 807848.73 | 6.34
488 | Story17 | B5 | 40 MPa RC Beam (47.5 cm x 25 cm) | Beam | 40MPa | Concrete Rectangular | 250 | 475 | 1187.5 | 6825 | 0.81 | 1982.8 | G300E | 6294201.14 | 49.39 | G300E | 807440.54 | 6.34
489 | Story17 | B50 | 40 MPa RC Beam (47.5 cm x 25 cm) | Beam | 40MPa | Concrete Rectangular | 250 | 475 | 1187.5 | 6825 | 0.81 | 1982.8 | G300E | 4234602.27 | 33.23 | G300E | 2899261.71 | 22.75
490 | Story17 | B51 | 40 MPa RC Beam (47.5 cm x 25 cm) | Beam | 40MPa | Concrete Rectangular | 250 | 475 | 1187.5 | 6825 | 0.81 | 1982.8 | G300E | 6298234.09 | 49.42 | G300E | 807854.62 | 6.34
491 | Story17 | B52 | 40 MPa RC Beam (47.5 cm x 25 cm) | Beam | 40MPa | Concrete Rectangular | 250 | 475 | 1187.5 | 6825 | 0.81 | 1982.8 | G300E | 5146050 | 40.38 | G300E | 1607617.12 | 12.61
492 | Story17 | B53 | 40 MPa RC Beam (47.5 cm x 25 cm) | Beam | 40MPa | Concrete Rectangular | 250 | 475 | 1187.5 | 6825 | 0.81 | 1982.8 | G300E | 5493504.55 | 43.1 | G300E | 2977990.64 | 23.37
493 | Story17 | B54 | 40 MPa RC Beam (47.5 cm x 25 cm) | Beam | 40MPa | Concrete Rectangular | 250 | 475 | 1187.5 | 6825 | 0.81 | 1982.8 | G300E | 5493814.77 | 43.11 | G300E | 2977995.06 | 23.37
494 | Story17 | B55 | 40 MPa RC Beam (47.5 cm x 25 cm) | Beam | 40MPa | Concrete Rectangular | 250 | 475 | 1187.5 | 6825 | 0.81 | 1982.8 | G300E | 2793596.59 | 21.92 | G300E | 3239163.46 | 25.42
495 | Story17 | B56 | 40 MPa RC Beam (47.5 cm x 25 cm) | Beam | 40MPa | Concrete Rectangular | 250 | 475 | 1187.5 | 6825 | 0.81 | 1982.8 | G300E | 2793906.82 | 21.92 | G300E | 3237922.55 | 25.41
496 | Story17 | B57 | 40 MPa RC Beam (47.5 cm x 25 cm) | Beam | 40MPa | Concrete Rectangular | 250 | 475 | 1187.5 | 6825 | 0.81 | 1982.8 | G300E | 3721486.36 | 29.2 | G300E | 4137999.21 | 32.47
497 | Story17 | B58 | 40 MPa RC Beam (47.5 cm x 25 cm) | Beam | 40MPa | Concrete Rectangular | 250 | 475 | 1187.5 | 6825 | 0.81 | 1982.8 | G300E | 3380236.36 | 26.52 | G300E | 4482041.25 | 35.17
498 | Story17 | B59 | 40 MPa RC Beam (47.5 cm x 25 cm) | Beam | 40MPa | Concrete Rectangular | 250 | 475 | 1187.5 | 6825 | 0.81 | 1982.8 | G300E | 3721796.59 | 29.2 | G300E | 4137999.21 | 32.47
499 | Story17 | B6 | 40 MPa RC Beam (47.5 cm x 25 cm) | Beam | 40MPa | Concrete Rectangular | 250 | 475 | 1187.5 | 6825 | 0.81 | 1982.8 | G300E | 3380236.36 | 26.52 | G300E | 4481110.57 | 35.16
500 | Story17 | B60 | 40 MPa RC Beam (47.5 cm x 25 cm) | Beam | 40MPa | Concrete Rectangular | 250 | 475 | 1187.5 | 6825 | 0.81 | 1982.8 | G300E | 2793596.59 | 21.92 | G300E | 3239163.46 | 25.42
501 | Story17 | B7 | 40 MPa RC Beam (47.5 cm x 25 cm) | Beam | 40MPa | Concrete Rectangular | 250 | 475 | 1187.5 | 6825 | 0.81 | 1982.8 | G300E | 6296372.73 | 49.4 | G300E | 807645.37 | 6.34
502 | Story17 | B8 | 40 MPa RC Beam (47.5 cm x 25 cm) | Beam | 40MPa | Concrete Rectangular | 250 | 475 | 1187.5 | 6825 | 0.81 | 1982.8 | G300E | 3722106.82 | 29.21 | G300E | 4137999.21 | 32.47
503 | Story17 | B9 | 40 MPa RC Beam (47.5 cm x 25 cm) | Beam | 40MPa | Concrete Rectangular | 250 | 475 | 1187.5 | 6825 | 0.81 | 1982.8 | G300E | 5492263.64 | 43.09 | G300E | 2977878.65 | 23.37
504 | Story18 | B1 | 40 MPa RC Beam (47.5 cm x 25 cm) | Beam | 40MPa | Concrete Rectangular | 250 | 475 | 1187.5 | 6825 | 0.81 | 1982.8 | G300E | 3990763.64 | 31.31 | G300E | 3724156.02 | 29.22
505 | Story18 | B10 | 40 MPa RC Beam (47.5 cm x 25 cm) | Beam | 40MPa | Concrete Rectangular | 250 | 475 | 1187.5 | 6825 | 0.81 | 1982.8 | G300E | 4001001.14 | 31.39 | G300E | 3723225.34 | 29.21
506 | Story18 | B11 | 40 MPa RC Beam (47.5 cm x 25 cm) | Beam | 40MPa | Concrete Rectangular | 250 | 475 | 1187.5 | 6825 | 0.81 | 1982.8 | G300E | 4001311.36 | 31.4 | G300E | 3723225.34 | 29.21
507 | Story18 | B12 | 40 MPa RC Beam (47.5 cm x 25 cm) | Beam | 40MPa | Concrete Rectangular | 250 | 475 | 1187.5 | 6825 | 0.81 | 1982.8 | G300E | 2780877.27 | 21.82 | G300E | 2778927.88 | 21.8
508 | Story18 | B13 | 40 MPa RC Beam (47.5 cm x 25 cm) | Beam | 40MPa | Concrete Rectangular | 250 | 475 | 1187.5 | 6825 | 0.81 | 1982.8 | G300E | 5701977.27 | 44.74 | G300E | 2422825.91 | 19.01
509 | Story18 | B14 | 40 MPa RC Beam (47.5 cm x 25 cm) | Beam | 40MPa | Concrete Rectangular | 250 | 475 | 1187.5 | 6825 | 0.81 | 1982.8 | G300E | 4887630.68 | 38.35 | G300E | 2406931.02 | 18.89
510 | Story18 | B15 | 40 MPa RC Beam (47.5 cm x 25 cm) | Beam | 40MPa | Concrete Rectangular | 250 | 475 | 1187.5 | 6825 | 0.81 | 1982.8 | G300E | 4883597.73 | 38.32 | G300E | 2406931.02 | 18.89
511 | Story18 | B16 | 40 MPa RC Beam (47.5 cm x 25 cm) | Beam | 40MPa | Concrete Rectangular | 250 | 475 | 1187.5 | 7200 | 0.86 | 2091.74 | G300E | 7062260.87 | 55.41 | G300E | 3823766.69 | 30
512 | Story18 | B17 | 40 MPa RC Beam (47.5 cm x 25 cm) | Beam | 40MPa | Concrete Rectangular | 250 | 475 | 1187.5 | 6825 | 0.81 | 1982.8 | G300E | 4308126.14 | 33.8 | G300E | 2899261.71 | 22.75
513 | Story18 | B18 | 40 MPa RC Beam (47.5 cm x 25 cm) | Beam | 40MPa | Concrete Rectangular | 250 | 475 | 1187.5 | 7200 | 0.86 | 2091.74 | G300E | 7111721.74 | 55.8 | G300E | 3852986.87 | 30.23
514 | Story18 | B19 | 40 MPa RC Beam (47.5 cm x 25 cm) | Beam | 40MPa | Concrete Rectangular | 250 | 475 | 1187.5 | 6825 | 0.81 | 1982.8 | G300E | 4904382.95 | 38.48 | G300E | 2411479.96 | 18.92
515 | Story18 | B2 | 40 MPa RC Beam (47.5 cm x 25 cm) | Beam | 40MPa | Concrete Rectangular | 250 | 475 | 1187.5 | 6825 | 0.81 | 1982.8 | G300E | 3988592.05 | 31.3 | G300E | 3724156.02 | 29.22
516 | Story18 | B20 | 40 MPa RC Beam (47.5 cm x 25 cm) | Beam | 40MPa | Concrete Rectangular | 250 | 475 | 1187.5 | 6825 | 0.81 | 1982.8 | G300E | 4903142.05 | 38.47 | G300E | 2411400.39 | 18.92
517 | Story18 | B21 | 40 MPa RC Beam (47.5 cm x 25 cm) | Beam | 40MPa | Concrete Rectangular | 250 | 475 | 1187.5 | 6825 | 0.81 | 1982.8 | G300E | 5697323.86 | 44.7 | G300E | 2379784.12 | 18.67
518 | Story18 | B22 | 40 MPa RC Beam (47.5 cm x 25 cm) | Beam | 40MPa | Concrete Rectangular | 250 | 475 | 1187.5 | 6825 | 0.81 | 1982.8 | G300E | 2780877.27 | 21.82 | G300E | 2780168.79 | 21.81
519 | Story18 | B23 | 40 MPa RC Beam (47.5 cm x 25 cm) | Beam | 40MPa | Concrete Rectangular | 250 | 475 | 1187.5 | 6825 | 0.81 | 1982.8 | G300E | 3777327.27 | 29.64 | G300E | 4457843.52 | 34.98
520 | Story18 | B24 | 40 MPa RC Beam (47.5 cm x 25 cm) | Beam | 40MPa | Concrete Rectangular | 250 | 475 | 1187.5 | 6825 | 0.81 | 1982.8 | G300E | 5933096.59 | 46.55 | G300E | 1921223.46 | 15.07
521 | Story18 | B25 | 40 MPa RC Beam (47.5 cm x 25 cm) | Beam | 40MPa | Concrete Rectangular | 250 | 475 | 1187.5 | 6825 | 0.81 | 1982.8 | G300E | 4308436.36 | 33.81 | G300E | 2899261.71 | 22.75
522 | Story18 | B26 | 40 MPa RC Beam (47.5 cm x 25 cm) | Beam | 40MPa | Concrete Rectangular | 250 | 475 | 1187.5 | 7200 | 0.86 | 2091.74 | G300E | 7059443.48 | 55.39 | G300E | 3823671.52 | 30
523 | Story18 | B3 | 40 MPa RC Beam (47.5 cm x 25 cm) | Beam | 40MPa | Concrete Rectangular | 250 | 475 | 1187.5 | 6825 | 0.81 | 1982.8 | G300E | 5701356.82 | 44.73 | G300E | 2380251.25 | 18.68
524 | Story18 | B30 | 40 MPa RC Beam (47.5 cm x 25 cm) | Beam | 40MPa | Concrete Rectangular | 250 | 475 | 1187.5 | 6825 | 0.81 | 1982.8 | G300E | 6741022.83 | 52.89 | G300E | 3652227.31 | 28.66
525 | Story18 | B31 | 40 MPa RC Beam (47.5 cm x 25 cm) | Beam | 40MPa | Concrete Rectangular | 250 | 475 | 1187.5 | 6825 | 0.81 | 1982.8 | G300E | 4307815.91 | 33.8 | G300E | 2899261.71 | 22.75
526 | Story18 | B32 | 40 MPa RC Beam (47.5 cm x 25 cm) | Beam | 40MPa | Concrete Rectangular | 250 | 475 | 1187.5 | 6825 | 0.81 | 1982.8 | G300E | 5935268.18 | 46.57 | G300E | 1921633.12 | 15.08
527 | Story18 | B33 | 40 MPa RC Beam (47.5 cm x 25 cm) | Beam | 40MPa | Concrete Rectangular | 250 | 475 | 1187.5 | 6825 | 0.81 | 1982.8 | G300E | 3777327.27 | 29.64 | G300E | 4457843.52 | 34.98
528 | Story18 | B34 | 40 MPa RC Beam (47.5 cm x 25 cm) | Beam | 40MPa | Concrete Rectangular | 250 | 475 | 1187.5 | 6825 | 0.81 | 1982.8 | G300E | 2780877.27 | 21.82 | G300E | 2778927.88 | 21.8
529 | Story18 | B35 | 40 MPa RC Beam (47.5 cm x 25 cm) | Beam | 40MPa | Concrete Rectangular | 250 | 475 | 1187.5 | 6825 | 0.81 | 1982.8 | G300E | 5933096.59 | 46.55 | G300E | 1921451.87 | 15.08
530 | Story18 | B36 | 40 MPa RC Beam (47.5 cm x 25 cm) | Beam | 40MPa | Concrete Rectangular | 250 | 475 | 1187.5 | 6825 | 0.81 | 1982.8 | G300E | 4904382.95 | 38.48 | G300E | 2411491.75 | 18.92
531 | Story18 | B37 | 40 MPa RC Beam (47.5 cm x 25 cm) | Beam | 40MPa | Concrete Rectangular | 250 | 475 | 1187.5 | 7200 | 0.86 | 2091.74 | G300E | 7109843.48 | 55.79 | G300E | 3852845.61 | 30.23
532 | Story18 | B38 | 40 MPa RC Beam (47.5 cm x 25 cm) | Beam | 40MPa | Concrete Rectangular | 250 | 475 | 1187.5 | 6825 | 0.81 | 1982.8 | G300E | 6740132.61 | 52.89 | G300E | 3652124.41 | 28.66
533 | Story18 | B4 | 40 MPa RC Beam (47.5 cm x 25 cm) | Beam | 40MPa | Concrete Rectangular | 250 | 475 | 1187.5 | 6825 | 0.81 | 1982.8 | G300E | 2780877.27 | 21.82 | G300E | 2778927.88 | 21.8
534 | Story18 | B40 | 40 MPa RC Beam (47.5 cm x 25 cm) | Beam | 40MPa | Concrete Rectangular | 250 | 475 | 1187.5 | 6825 | 0.81 | 1982.8 | G300E | 6742506.52 | 52.9 | G300E | 3652320.34 | 28.66
535 | Story18 | B41 | 40 MPa RC Beam (47.5 cm x 25 cm) | Beam | 40MPa | Concrete Rectangular | 250 | 475 | 1187.5 | 6825 | 0.81 | 1982.8 | G300E | 6741022.83 | 52.89 | G300E | 3652227.31 | 28.66
536 | Story18 | B42 | 40 MPa RC Beam (47.5 cm x 25 cm) | Beam | 40MPa | Concrete Rectangular | 250 | 475 | 1187.5 | 6825 | 0.81 | 1982.8 | G300E | 4903142.05 | 38.47 | G300E | 2411421.02 | 18.92
537 | Story18 | B43 | 40 MPa RC Beam (47.5 cm x 25 cm) | Beam | 40MPa | Concrete Rectangular | 250 | 475 | 1187.5 | 6825 | 0.81 | 1982.8 | G300E | 5935578.41 | 46.57 | G300E | 1921643.43 | 15.08
538 | Story18 | B44 | 40 MPa RC Beam (47.5 cm x 25 cm) | Beam | 40MPa | Concrete Rectangular | 250 | 475 | 1187.5 | 6825 | 0.81 | 1982.8 | G300E | 2780877.27 | 21.82 | G300E | 2780168.79 | 21.81
539 | Story18 | B45 | 40 MPa RC Beam (47.5 cm x 25 cm) | Beam | 40MPa | Concrete Rectangular | 250 | 475 | 1187.5 | 6825 | 0.81 | 1982.8 | G300E | 4001001.14 | 31.39 | G300E | 3723225.34 | 29.21
540 | Story18 | B46 | 40 MPa RC Beam (47.5 cm x 25 cm) | Beam | 40MPa | Concrete Rectangular | 250 | 475 | 1187.5 | 6825 | 0.81 | 1982.8 | G300E | 5697323.86 | 44.7 | G300E | 2379738.44 | 18.67
541 | Story18 | B47 | 40 MPa RC Beam (47.5 cm x 25 cm) | Beam | 40MPa | Concrete Rectangular | 250 | 475 | 1187.5 | 6825 | 0.81 | 1982.8 | G300E | 5697323.86 | 44.7 | G300E | 2379790.02 | 18.67
542 | Story18 | B48 | 40 MPa RC Beam (47.5 cm x 25 cm) | Beam | 40MPa | Concrete Rectangular | 250 | 475 | 1187.5 | 6825 | 0.81 | 1982.8 | G300E | 4903452.27 | 38.47 | G300E | 2411422.49 | 18.92
543 | Story18 | B49 | 40 MPa RC Beam (47.5 cm x 25 cm) | Beam | 40MPa | Concrete Rectangular | 250 | 475 | 1187.5 | 6825 | 0.81 | 1982.8 | G300E | 5935268.18 | 46.57 | G300E | 1921622.8 | 15.08
544 | Story18 | B5 | 40 MPa RC Beam (47.5 cm x 25 cm) | Beam | 40MPa | Concrete Rectangular | 250 | 475 | 1187.5 | 6825 | 0.81 | 1982.8 | G300E | 5931855.68 | 46.54 | G300E | 1921210.2 | 15.07
545 | Story18 | B50 | 40 MPa RC Beam (47.5 cm x 25 cm) | Beam | 40MPa | Concrete Rectangular | 250 | 475 | 1187.5 | 6825 | 0.81 | 1982.8 | G300E | 4307505.68 | 33.8 | G300E | 2899261.71 | 22.75
546 | Story18 | B51 | 40 MPa RC Beam (47.5 cm x 25 cm) | Beam | 40MPa | Concrete Rectangular | 250 | 475 | 1187.5 | 6825 | 0.81 | 1982.8 | G300E | 5935268.18 | 46.57 | G300E | 1921618.38 | 15.08
547 | Story18 | B52 | 40 MPa RC Beam (47.5 cm x 25 cm) | Beam | 40MPa | Concrete Rectangular | 250 | 475 | 1187.5 | 6825 | 0.81 | 1982.8 | G300E | 4903762.5 | 38.48 | G300E | 2411426.92 | 18.92
548 | Story18 | B53 | 40 MPa RC Beam (47.5 cm x 25 cm) | Beam | 40MPa | Concrete Rectangular | 250 | 475 | 1187.5 | 6825 | 0.81 | 1982.8 | G300E | 5697323.86 | 44.7 | G300E | 2379810.65 | 18.67
549 | Story18 | B54 | 40 MPa RC Beam (47.5 cm x 25 cm) | Beam | 40MPa | Concrete Rectangular | 250 | 475 | 1187.5 | 6825 | 0.81 | 1982.8 | G300E | 5697323.86 | 44.7 | G300E | 2379812.12 | 18.67
550 | Story18 | B55 | 40 MPa RC Beam (47.5 cm x 25 cm) | Beam | 40MPa | Concrete Rectangular | 250 | 475 | 1187.5 | 6825 | 0.81 | 1982.8 | G300E | 4001001.14 | 31.39 | G300E | 3723225.34 | 29.21
551 | Story18 | B56 | 40 MPa RC Beam (47.5 cm x 25 cm) | Beam | 40MPa | Concrete Rectangular | 250 | 475 | 1187.5 | 6825 | 0.81 | 1982.8 | G300E | 4001311.36 | 31.4 | G300E | 3723225.34 | 29.21
552 | Story18 | B57 | 40 MPa RC Beam (47.5 cm x 25 cm) | Beam | 40MPa | Concrete Rectangular | 250 | 475 | 1187.5 | 6825 | 0.81 | 1982.8 | G300E | 2780877.27 | 21.82 | G300E | 2780168.79 | 21.81
553 | Story18 | B58 | 40 MPa RC Beam (47.5 cm x 25 cm) | Beam | 40MPa | Concrete Rectangular | 250 | 475 | 1187.5 | 6825 | 0.81 | 1982.8 | G300E | 3777327.27 | 29.64 | G300E | 4457843.52 | 34.98
554 | Story18 | B59 | 40 MPa RC Beam (47.5 cm x 25 cm) | Beam | 40MPa | Concrete Rectangular | 250 | 475 | 1187.5 | 6825 | 0.81 | 1982.8 | G300E | 2780877.27 | 21.82 | G300E | 2780168.79 | 21.81
555 | Story18 | B6 | 40 MPa RC Beam (47.5 cm x 25 cm) | Beam | 40MPa | Concrete Rectangular | 250 | 475 | 1187.5 | 6825 | 0.81 | 1982.8 | G300E | 3777327.27 | 29.64 | G300E | 4457843.52 | 34.98
556 | Story18 | B60 | 40 MPa RC Beam (47.5 cm x 25 cm) | Beam | 40MPa | Concrete Rectangular | 250 | 475 | 1187.5 | 6825 | 0.81 | 1982.8 | G300E | 4001001.14 | 31.39 | G300E | 3723225.34 | 29.21
557 | Story18 | B7 | 40 MPa RC Beam (47.5 cm x 25 cm) | Beam | 40MPa | Concrete Rectangular | 250 | 475 | 1187.5 | 6825 | 0.81 | 1982.8 | G300E | 5933406.82 | 46.56 | G300E | 1921429.76 | 15.08
558 | Story18 | B8 | 40 MPa RC Beam (47.5 cm x 25 cm) | Beam | 40MPa | Concrete Rectangular | 250 | 475 | 1187.5 | 6825 | 0.81 | 1982.8 | G300E | 2780877.27 | 21.82 | G300E | 2778927.88 | 21.8
559 | Story18 | B9 | 40 MPa RC Beam (47.5 cm x 25 cm) | Beam | 40MPa | Concrete Rectangular | 250 | 475 | 1187.5 | 6825 | 0.81 | 1982.8 | G300E | 5697013.64 | 44.7 | G300E | 2379731.07 | 18.67
560 | Story19 | B1 | 40 MPa RC Beam (52.5 cm x 25 cm) | Beam | 40MPa | Concrete Rectangular | 250 | 525 | 1312.5 | 6837.5 | 0.9 | 2195.53 | G300E | 3815635.8 | 29.94 | G300E | 3976246.96 | 31.2
561 | Story19 | B10 | 40 MPa RC Beam (52.5 cm x 25 cm) | Beam | 40MPa | Concrete Rectangular | 250 | 525 | 1312.5 | 6837.5 | 0.9 | 2195.53 | G300E | 3824338.07 | 30.01 | G300E | 3976246.96 | 31.2
562 | Story19 | B11 | 40 MPa RC Beam (52.5 cm x 25 cm) | Beam | 40MPa | Concrete Rectangular | 250 | 525 | 1312.5 | 6837.5 | 0.9 | 2195.53 | G300E | 3824338.07 | 30.01 | G300E | 3976246.96 | 31.2
563 | Story19 | B12 | 40 MPa RC Beam (52.5 cm x 25 cm) | Beam | 40MPa | Concrete Rectangular | 250 | 525 | 1312.5 | 6837.5 | 0.9 | 2195.53 | G300E | 3379900.57 | 26.52 | G300E | 2846111.55 | 22.33
564 | Story19 | B13 | 40 MPa RC Beam (52.5 cm x 25 cm) | Beam | 40MPa | Concrete Rectangular | 250 | 525 | 1312.5 | 6837.5 | 0.9 | 2195.53 | G300E | 5310561.93 | 41.67 | G300E | 2791211.17 | 21.9
565 | Story19 | B14 | 40 MPa RC Beam (52.5 cm x 25 cm) | Beam | 40MPa | Concrete Rectangular | 250 | 525 | 1312.5 | 6837.5 | 0.9 | 2195.53 | G300E | 4557504.55 | 35.76 | G300E | 2625219.12 | 20.6
566 | Story19 | B15 | 40 MPa RC Beam (52.5 cm x 25 cm) | Beam | 40MPa | Concrete Rectangular | 250 | 525 | 1312.5 | 6837.5 | 0.9 | 2195.53 | G300E | 4554085.8 | 35.73 | G300E | 2625219.12 | 20.6
567 | Story19 | B16 | 40 MPa RC Beam (52.5 cm x 25 cm) | Beam | 40MPa | Concrete Rectangular | 250 | 525 | 1312.5 | 7200 | 0.94 | 2311.93 | G300E | 6473739.13 | 50.8 | G300E | 4147345.8 | 32.54
568 | Story19 | B17 | 40 MPa RC Beam (52.5 cm x 25 cm) | Beam | 40MPa | Concrete Rectangular | 250 | 525 | 1312.5 | 6837.5 | 0.9 | 2195.53 | G300E | 4021693.18 | 31.56 | G300E | 3159476.51 | 24.79
569 | Story19 | B18 | 40 MPa RC Beam (52.5 cm x 25 cm) | Beam | 40MPa | Concrete Rectangular | 250 | 525 | 1312.5 | 7200 | 0.94 | 2311.93 | G300E | 6514121.74 | 51.11 | G300E | 4173772.93 | 32.75
570 | Story19 | B19 | 40 MPa RC Beam (52.5 cm x 25 cm) | Beam | 40MPa | Concrete Rectangular | 250 | 525 | 1312.5 | 6837.5 | 0.9 | 2195.53 | G300E | 4572733.52 | 35.88 | G300E | 2625219.12 | 20.6
571 | Story19 | B2 | 40 MPa RC Beam (52.5 cm x 25 cm) | Beam | 40MPa | Concrete Rectangular | 250 | 525 | 1312.5 | 6837.5 | 0.9 | 2195.53 | G300E | 3813460.23 | 29.92 | G300E | 3977179.35 | 31.21
572 | Story19 | B20 | 40 MPa RC Beam (52.5 cm x 25 cm) | Beam | 40MPa | Concrete Rectangular | 250 | 525 | 1312.5 | 6837.5 | 0.9 | 2195.53 | G300E | 4571801.14 | 35.87 | G300E | 2625219.12 | 20.6
573 | Story19 | B21 | 40 MPa RC Beam (52.5 cm x 25 cm) | Beam | 40MPa | Concrete Rectangular | 250 | 525 | 1312.5 | 6837.5 | 0.9 | 2195.53 | G300E | 5302170.45 | 41.6 | G300E | 2743607.01 | 21.53
574 | Story19 | B22 | 40 MPa RC Beam (52.5 cm x 25 cm) | Beam | 40MPa | Concrete Rectangular | 250 | 525 | 1312.5 | 6837.5 | 0.9 | 2195.53 | G300E | 3379900.57 | 26.52 | G300E | 2894945.83 | 22.71
575 | Story19 | B23 | 40 MPa RC Beam (52.5 cm x 25 cm) | Beam | 40MPa | Concrete Rectangular | 250 | 525 | 1312.5 | 6837.5 | 0.9 | 2195.53 | G300E | 3623564.2 | 28.43 | G300E | 4434981.05 | 34.8
576 | Story19 | B24 | 40 MPa RC Beam (52.5 cm x 25 cm) | Beam | 40MPa | Concrete Rectangular | 250 | 525 | 1312.5 | 6837.5 | 0.9 | 2195.53 | G300E | 5454149.43 | 42.8 | G300E | 2071624.97 | 16.25
577 | Story19 | B25 | 40 MPa RC Beam (52.5 cm x 25 cm) | Beam | 40MPa | Concrete Rectangular | 250 | 525 | 1312.5 | 6837.5 | 0.9 | 2195.53 | G300E | 4022003.98 | 31.56 | G300E | 3159476.51 | 24.79
578 | Story19 | B26 | 40 MPa RC Beam (52.5 cm x 25 cm) | Beam | 40MPa | Concrete Rectangular | 250 | 525 | 1312.5 | 7200 | 0.94 | 2311.93 | G300E | 6470921.74 | 50.77 | G300E | 4147252.12 | 32.54
579 | Story19 | B3 | 40 MPa RC Beam (52.5 cm x 25 cm) | Beam | 40MPa | Concrete Rectangular | 250 | 525 | 1312.5 | 6837.5 | 0.9 | 2195.53 | G300E | 5307764.77 | 41.65 | G300E | 2744021.46 | 21.53
580 | Story19 | B30 | 40 MPa RC Beam (52.5 cm x 25 cm) | Beam | 40MPa | Concrete Rectangular | 250 | 525 | 1312.5 | 6837.5 | 0.9 | 2195.53 | G300E | 6185856.52 | 48.54 | G300E | 3963560.14 | 31.1
581 | Story19 | B31 | 40 MPa RC Beam (52.5 cm x 25 cm) | Beam | 40MPa | Concrete Rectangular | 250 | 525 | 1312.5 | 6837.5 | 0.9 | 2195.53 | G300E | 4020760.8 | 31.55 | G300E | 3159476.51 | 24.79
582 | Story19 | B32 | 40 MPa RC Beam (52.5 cm x 25 cm) | Beam | 40MPa | Concrete Rectangular | 250 | 525 | 1312.5 | 6837.5 | 0.9 | 2195.53 | G300E | 5456325 | 42.81 | G300E | 2072034.52 | 16.26
583 | Story19 | B33 | 40 MPa RC Beam (52.5 cm x 25 cm) | Beam | 40MPa | Concrete Rectangular | 250 | 525 | 1312.5 | 6837.5 | 0.9 | 2195.53 | G300E | 3623875 | 28.43 | G300E | 4434981.05 | 34.8
584 | Story19 | B34 | 40 MPa RC Beam (52.5 cm x 25 cm) | Beam | 40MPa | Concrete Rectangular | 250 | 525 | 1312.5 | 6837.5 | 0.9 | 2195.53 | G300E | 3379900.57 | 26.52 | G300E | 2893702.65 | 22.71
585 | Story19 | B35 | 40 MPa RC Beam (52.5 cm x 25 cm) | Beam | 40MPa | Concrete Rectangular | 250 | 525 | 1312.5 | 6837.5 | 0.9 | 2195.53 | G300E | 5455392.61 | 42.81 | G300E | 2071859.93 | 16.26
586 | Story19 | B36 | 40 MPa RC Beam (52.5 cm x 25 cm) | Beam | 40MPa | Concrete Rectangular | 250 | 525 | 1312.5 | 6837.5 | 0.9 | 2195.53 | G300E | 4572733.52 | 35.88 | G300E | 2625219.12 | 20.6
587 | Story19 | B37 | 40 MPa RC Beam (52.5 cm x 25 cm) | Beam | 40MPa | Concrete Rectangular | 250 | 525 | 1312.5 | 7200 | 0.94 | 2311.93 | G300E | 6511930.43 | 51.1 | G300E | 4173646.38 | 32.75
588 | Story19 | B38 | 40 MPa RC Beam (52.5 cm x 25 cm) | Beam | 40MPa | Concrete Rectangular | 250 | 525 | 1312.5 | 6837.5 | 0.9 | 2195.53 | G300E | 6184667.39 | 48.53 | G300E | 3963466.5 | 31.1
589 | Story19 | B4 | 40 MPa RC Beam (52.5 cm x 25 cm) | Beam | 40MPa | Concrete Rectangular | 250 | 525 | 1312.5 | 6837.5 | 0.9 | 2195.53 | G300E | 3379900.57 | 26.52 | G300E | 2846111.55 | 22.33
590 | Story19 | B40 | 40 MPa RC Beam (52.5 cm x 25 cm) | Beam | 40MPa | Concrete Rectangular | 250 | 525 | 1312.5 | 6837.5 | 0.9 | 2195.53 | G300E | 6186451.09 | 48.54 | G300E | 3963645.98 | 31.1
591 | Story19 | B41 | 40 MPa RC Beam (52.5 cm x 25 cm) | Beam | 40MPa | Concrete Rectangular | 250 | 525 | 1312.5 | 6837.5 | 0.9 | 2195.53 | G300E | 6185856.52 | 48.54 | G300E | 3963563.26 | 31.1
592 | Story19 | B42 | 40 MPa RC Beam (52.5 cm x 25 cm) | Beam | 40MPa | Concrete Rectangular | 250 | 525 | 1312.5 | 6837.5 | 0.9 | 2195.53 | G300E | 4571801.14 | 35.87 | G300E | 2625219.12 | 20.6
593 | Story19 | B43 | 40 MPa RC Beam (52.5 cm x 25 cm) | Beam | 40MPa | Concrete Rectangular | 250 | 525 | 1312.5 | 6837.5 | 0.9 | 2195.53 | G300E | 5456014.2 | 42.81 | G300E | 2072037.79 | 16.26
594 | Story19 | B44 | 40 MPa RC Beam (52.5 cm x 25 cm) | Beam | 40MPa | Concrete Rectangular | 250 | 525 | 1312.5 | 6837.5 | 0.9 | 2195.53 | G300E | 3379900.57 | 26.52 | G300E | 2894945.83 | 22.71
595 | Story19 | B45 | 40 MPa RC Beam (52.5 cm x 25 cm) | Beam | 40MPa | Concrete Rectangular | 250 | 525 | 1312.5 | 6837.5 | 0.9 | 2195.53 | G300E | 3824338.07 | 30.01 | G300E | 3976246.96 | 31.2
596 | Story19 | B46 | 40 MPa RC Beam (52.5 cm x 25 cm) | Beam | 40MPa | Concrete Rectangular | 250 | 525 | 1312.5 | 6837.5 | 0.9 | 2195.53 | G300E | 5301548.86 | 41.6 | G300E | 2743558.06 | 21.53
597 | Story19 | B47 | 40 MPa RC Beam (52.5 cm x 25 cm) | Beam | 40MPa | Concrete Rectangular | 250 | 525 | 1312.5 | 6837.5 | 0.9 | 2195.53 | G300E | 5302170.45 | 41.6 | G300E | 2743610.28 | 21.53
598 | Story19 | B48 | 40 MPa RC Beam (52.5 cm x 25 cm) | Beam | 40MPa | Concrete Rectangular | 250 | 525 | 1312.5 | 6837.5 | 0.9 | 2195.53 | G300E | 4571801.14 | 35.87 | G300E | 2625219.12 | 20.6
599 | Story19 | B49 | 40 MPa RC Beam (52.5 cm x 25 cm) | Beam | 40MPa | Concrete Rectangular | 250 | 525 | 1312.5 | 6837.5 | 0.9 | 2195.53 | G300E | 5456325 | 42.81 | G300E | 2072024.73 | 16.26
600 | Story19 | B5 | 40 MPa RC Beam (52.5 cm x 25 cm) | Beam | 40MPa | Concrete Rectangular | 250 | 525 | 1312.5 | 6837.5 | 0.9 | 2195.53 | G300E | 5453527.84 | 42.79 | G300E | 2071611.92 | 16.25
601 | Story19 | B50 | 40 MPa RC Beam (52.5 cm x 25 cm) | Beam | 40MPa | Concrete Rectangular | 250 | 525 | 1312.5 | 6837.5 | 0.9 | 2195.53 | G300E | 4020139.2 | 31.54 | G300E | 3159476.51 | 24.79
602 | Story19 | B51 | 40 MPa RC Beam (52.5 cm x 25 cm) | Beam | 40MPa | Concrete Rectangular | 250 | 525 | 1312.5 | 6837.5 | 0.9 | 2195.53 | G300E | 5456325 | 42.81 | G300E | 2072014.94 | 16.26
603 | Story19 | B52 | 40 MPa RC Beam (52.5 cm x 25 cm) | Beam | 40MPa | Concrete Rectangular | 250 | 525 | 1312.5 | 6837.5 | 0.9 | 2195.53 | G300E | 4571801.14 | 35.87 | G300E | 2625219.12 | 20.6
604 | Story19 | B53 | 40 MPa RC Beam (52.5 cm x 25 cm) | Beam | 40MPa | Concrete Rectangular | 250 | 525 | 1312.5 | 6837.5 | 0.9 | 2195.53 | G300E | 5302481.25 | 41.61 | G300E | 2743624.96 | 21.53
605 | Story19 | B54 | 40 MPa RC Beam (52.5 cm x 25 cm) | Beam | 40MPa | Concrete Rectangular | 250 | 525 | 1312.5 | 6837.5 | 0.9 | 2195.53 | G300E | 5302481.25 | 41.61 | G300E | 2743628.23 | 21.53
606 | Story19 | B55 | 40 MPa RC Beam (52.5 cm x 25 cm) | Beam | 40MPa | Concrete Rectangular | 250 | 525 | 1312.5 | 6837.5 | 0.9 | 2195.53 | G300E | 3824338.07 | 30.01 | G300E | 3976246.96 | 31.2
607 | Story19 | B56 | 40 MPa RC Beam (52.5 cm x 25 cm) | Beam | 40MPa | Concrete Rectangular | 250 | 525 | 1312.5 | 6837.5 | 0.9 | 2195.53 | G300E | 3824338.07 | 30.01 | G300E | 3976246.96 | 31.2
608 | Story19 | B57 | 40 MPa RC Beam (52.5 cm x 25 cm) | Beam | 40MPa | Concrete Rectangular | 250 | 525 | 1312.5 | 6837.5 | 0.9 | 2195.53 | G300E | 3379900.57 | 26.52 | G300E | 2894945.83 | 22.71
609 | Story19 | B58 | 40 MPa RC Beam (52.5 cm x 25 cm) | Beam | 40MPa | Concrete Rectangular | 250 | 525 | 1312.5 | 6837.5 | 0.9 | 2195.53 | G300E | 3623875 | 28.43 | G300E | 4434981.05 | 34.8
610 | Story19 | B59 | 40 MPa RC Beam (52.5 cm x 25 cm) | Beam | 40MPa | Concrete Rectangular | 250 | 525 | 1312.5 | 6837.5 | 0.9 | 2195.53 | G300E | 3379900.57 | 26.52 | G300E | 2894945.83 | 22.71
611 | Story19 | B6 | 40 MPa RC Beam (52.5 cm x 25 cm) | Beam | 40MPa | Concrete Rectangular | 250 | 525 | 1312.5 | 6837.5 | 0.9 | 2195.53 | G300E | 3623564.2 | 28.43 | G300E | 4434981.05 | 34.8
612 | Story19 | B60 | 40 MPa RC Beam (52.5 cm x 25 cm) | Beam | 40MPa | Concrete Rectangular | 250 | 525 | 1312.5 | 6837.5 | 0.9 | 2195.53 | G300E | 3824338.07 | 30.01 | G300E | 3976246.96 | 31.2
613 | Story19 | B7 | 40 MPa RC Beam (52.5 cm x 25 cm) | Beam | 40MPa | Concrete Rectangular | 250 | 525 | 1312.5 | 6837.5 | 0.9 | 2195.53 | G300E | 5455703.41 | 42.81 | G300E | 2071835.46 | 16.26
614 | Story19 | B8 | 40 MPa RC Beam (52.5 cm x 25 cm) | Beam | 40MPa | Concrete Rectangular | 250 | 525 | 1312.5 | 6837.5 | 0.9 | 2195.53 | G300E | 3379900.57 | 26.52 | G300E | 2893702.65 | 22.71
615 | Story19 | B9 | 40 MPa RC Beam (52.5 cm x 25 cm) | Beam | 40MPa | Concrete Rectangular | 250 | 525 | 1312.5 | 6837.5 | 0.9 | 2195.53 | G300E | 5301548.86 | 41.6 | G300E | 2743548.27 | 21.53
616 | Story2 | B1 | 40 MPa RC Beam (30 cm x 25 cm) | Beam | 40MPa | Concrete Rectangular | 250 | 300 | 750 | 6737.5 | 0.51 | 1236.24 | G300E | 2850575 | 22.37 | G300E | 1539672.79 | 12.08
617 | Story2 | B10 | 40 MPa RC Beam (30 cm x 25 cm) | Beam | 40MPa | Concrete Rectangular | 250 | 300 | 750 | 6737.5 | 0.51 | 1236.24 | G300E | 2366393.75 | 18.57 | G300E | 1619145.59 | 12.7
618 | Story2 | B11 | 40 MPa RC Beam (30 cm x 25 cm) | Beam | 40MPa | Concrete Rectangular | 250 | 300 | 750 | 6737.5 | 0.51 | 1236.24 | G300E | 2796675 | 21.94 | G300E | 1620370.59 | 12.71
619 | Story2 | B12 | 40 MPa RC Beam (30 cm x 25 cm) | Beam | 40MPa | Concrete Rectangular | 250 | 300 | 750 | 6737.5 | 0.51 | 1236.24 | G300E | 2173150 | 17.05 | G300E | 2383237.5 | 18.7
620 | Story2 | B13 | 40 MPa RC Beam (30 cm x 25 cm) | Beam | 40MPa | Concrete Rectangular | 250 | 300 | 750 | 6737.5 | 0.51 | 1236.24 | G300E | 3906525 | 30.65 | G300E | 966833.09 | 7.59
621 | Story2 | B14 | 40 MPa RC Beam (30 cm x 25 cm) | Beam | 40MPa | Concrete Rectangular | 250 | 300 | 750 | 6737.5 | 0.51 | 1236.24 | G300E | 4079556.25 | 32.01 | G300E | 163271.06 | 1.28
622 | Story2 | B15 | 40 MPa RC Beam (30 cm x 25 cm) | Beam | 40MPa | Concrete Rectangular | 250 | 300 | 750 | 6737.5 | 0.51 | 1236.24 | G300E | 4068531.25 | 31.92 | G300E | 163034.03 | 1.28
623 | Story2 | B16 | 40 MPa RC Beam (30 cm x 25 cm) | Beam | 40MPa | Concrete Rectangular | 250 | 300 | 750 | 7200 | 0.54 | 1321.1 | G300E | 4516591.3 | 35.44 | G300E | 1667114.61 | 13.08
624 | Story2 | B17 | 40 MPa RC Beam (30 cm x 25 cm) | Beam | 40MPa | Concrete Rectangular | 250 | 300 | 750 | 6737.5 | 0.51 | 1236.24 | G300E | 4003300 | 31.41 | G300E | 1775023.78 | 13.93
625 | Story2 | B18 | 40 MPa RC Beam (30 cm x 25 cm) | Beam | 40MPa | Concrete Rectangular | 250 | 300 | 750 | 7200 | 0.54 | 1321.1 | G300E | 4615513.04 | 36.22 | G300E | 1929914.92 | 15.14
626 | Story2 | B19 | 40 MPa RC Beam (30 cm x 25 cm) | Beam | 40MPa | Concrete Rectangular | 250 | 300 | 750 | 6737.5 | 0.51 | 1236.24 | G300E | 4105893.75 | 32.22 | G300E | 167131.65 | 1.31
627 | Story2 | B2 | 40 MPa RC Beam (30 cm x 25 cm) | Beam | 40MPa | Concrete Rectangular | 250 | 300 | 750 | 6737.5 | 0.51 | 1236.24 | G300E | 2845368.75 | 22.33 | G300E | 1535997.79 | 12.05
628 | Story2 | B20 | 40 MPa RC Beam (30 cm x 25 cm) | Beam | 40MPa | Concrete Rectangular | 250 | 300 | 750 | 6737.5 | 0.51 | 1236.24 | G300E | 4105587.5 | 32.21 | G300E | 167125.22 | 1.31
629 | Story2 | B21 | 40 MPa RC Beam (30 cm x 25 cm) | Beam | 40MPa | Concrete Rectangular | 250 | 300 | 750 | 6737.5 | 0.51 | 1236.24 | G300E | 3937456.25 | 30.89 | G300E | 966896.48 | 7.59
630 | Story2 | B22 | 40 MPa RC Beam (30 cm x 25 cm) | Beam | 40MPa | Concrete Rectangular | 250 | 300 | 750 | 6737.5 | 0.51 | 1236.24 | G300E | 2173762.5 | 17.06 | G300E | 2385381.25 | 18.72
631 | Story2 | B23 | 40 MPa RC Beam (30 cm x 25 cm) | Beam | 40MPa | Concrete Rectangular | 250 | 300 | 750 | 6737.5 | 0.51 | 1236.24 | G300E | 3377018.75 | 26.5 | G300E | 1018588.72 | 7.99
632 | Story2 | B24 | 40 MPa RC Beam (30 cm x 25 cm) | Beam | 40MPa | Concrete Rectangular | 250 | 300 | 750 | 6737.5 | 0.51 | 1236.24 | G300E | 4274637.5 | 33.54 | G300E | 1793331.71 | 14.07
633 | Story2 | B25 | 40 MPa RC Beam (30 cm x 25 cm) | Beam | 40MPa | Concrete Rectangular | 250 | 300 | 750 | 6737.5 | 0.51 | 1236.24 | G300E | 4002993.75 | 31.41 | G300E | 1774965.89 | 13.93
634 | Story2 | B26 | 40 MPa RC Beam (30 cm x 25 cm) | Beam | 40MPa | Concrete Rectangular | 250 | 300 | 750 | 7200 | 0.54 | 1321.1 | G300E | 4513773.91 | 35.42 | G300E | 1667114.61 | 13.08
635 | Story2 | B3 | 40 MPa RC Beam (30 cm x 25 cm) | Beam | 40MPa | Concrete Rectangular | 250 | 300 | 750 | 6737.5 | 0.51 | 1236.24 | G300E | 3912956.25 | 30.7 | G300E | 966833.09 | 7.59
636 | Story2 | B30 | 40 MPa RC Beam (30 cm x 25 cm) | Beam | 40MPa | Concrete Rectangular | 250 | 300 | 750 | 6737.5 | 0.51 | 1236.24 | G300E | 4319030.43 | 33.89 | G300E | 1805944.69 | 14.17
637 | Story2 | B31 | 40 MPa RC Beam (30 cm x 25 cm) | Beam | 40MPa | Concrete Rectangular | 250 | 300 | 750 | 6737.5 | 0.51 | 1236.24 | G300E | 4002075 | 31.4 | G300E | 1774938.33 | 13.93
638 | Story2 | B32 | 40 MPa RC Beam (30 cm x 25 cm) | Beam | 40MPa | Concrete Rectangular | 250 | 300 | 750 | 6737.5 | 0.51 | 1236.24 | G300E | 4275250 | 33.55 | G300E | 1793352.84 | 14.07
639 | Story2 | B33 | 40 MPa RC Beam (30 cm x 25 cm) | Beam | 40MPa | Concrete Rectangular | 250 | 300 | 750 | 6737.5 | 0.51 | 1236.24 | G300E | 3376100 | 26.49 | G300E | 1018588.72 | 7.99
640 | Story2 | B34 | 40 MPa RC Beam (30 cm x 25 cm) | Beam | 40MPa | Concrete Rectangular | 250 | 300 | 750 | 6737.5 | 0.51 | 1236.24 | G300E | 1900587.5 | 14.91 | G300E | 2385381.25 | 18.72
641 | Story2 | B35 | 40 MPa RC Beam (30 cm x 25 cm) | Beam | 40MPa | Concrete Rectangular | 250 | 300 | 750 | 6737.5 | 0.51 | 1236.24 | G300E | 4275250 | 33.55 | G300E | 1793355.59 | 14.07
642 | Story2 | B36 | 40 MPa RC Beam (30 cm x 25 cm) | Beam | 40MPa | Concrete Rectangular | 250 | 300 | 750 | 6737.5 | 0.51 | 1236.24 | G300E | 4105893.75 | 32.22 | G300E | 167130.73 | 1.31
643 | Story2 | B37 | 40 MPa RC Beam (30 cm x 25 cm) | Beam | 40MPa | Concrete Rectangular | 250 | 300 | 750 | 7200 | 0.54 | 1321.1 | G300E | 4615826.09 | 36.22 | G300E | 1929914.92 | 15.14
644 | Story2 | B38 | 40 MPa RC Beam (30 cm x 25 cm) | Beam | 40MPa | Concrete Rectangular | 250 | 300 | 750 | 6737.5 | 0.51 | 1236.24 | G300E | 4319323.37 | 33.89 | G300E | 1805944.69 | 14.17
645 | Story2 | B4 | 40 MPa RC Beam (30 cm x 25 cm) | Beam | 40MPa | Concrete Rectangular | 250 | 300 | 750 | 6737.5 | 0.51 | 1236.24 | G300E | 2173150 | 17.05 | G300E | 2383237.5 | 18.7
646 | Story2 | B40 | 40 MPa RC Beam (30 cm x 25 cm) | Beam | 40MPa | Concrete Rectangular | 250 | 300 | 750 | 6737.5 | 0.51 | 1236.24 | G300E | 4319323.37 | 33.89 | G300E | 1805944.69 | 14.17
647 | Story2 | B41 | 40 MPa RC Beam (30 cm x 25 cm) | Beam | 40MPa | Concrete Rectangular | 250 | 300 | 750 | 6737.5 | 0.51 | 1236.24 | G300E | 4319323.37 | 33.89 | G300E | 1805944.69 | 14.17
648 | Story2 | B42 | 40 MPa RC Beam (30 cm x 25 cm) | Beam | 40MPa | Concrete Rectangular | 250 | 300 | 750 | 6737.5 | 0.51 | 1236.24 | G300E | 4105893.75 | 32.22 | G300E | 167127.98 | 1.31
649 | Story2 | B43 | 40 MPa RC Beam (30 cm x 25 cm) | Beam | 40MPa | Concrete Rectangular | 250 | 300 | 750 | 6737.5 | 0.51 | 1236.24 | G300E | 4274943.75 | 33.54 | G300E | 1793328.03 | 14.07
650 | Story2 | B44 | 40 MPa RC Beam (30 cm x 25 cm) | Beam | 40MPa | Concrete Rectangular | 250 | 300 | 750 | 6737.5 | 0.51 | 1236.24 | G300E | 1900893.75 | 14.92 | G300E | 2385381.25 | 18.72
651 | Story2 | B45 | 40 MPa RC Beam (30 cm x 25 cm) | Beam | 40MPa | Concrete Rectangular | 250 | 300 | 750 | 6737.5 | 0.51 | 1236.24 | G300E | 2366393.75 | 18.57 | G300E | 1619145.59 | 12.7
652 | Story2 | B46 | 40 MPa RC Beam (30 cm x 25 cm) | Beam | 40MPa | Concrete Rectangular | 250 | 300 | 750 | 6737.5 | 0.51 | 1236.24 | G300E | 3937150 | 30.89 | G300E | 966905.67 | 7.59
653 | Story2 | B47 | 40 MPa RC Beam (30 cm x 25 cm) | Beam | 40MPa | Concrete Rectangular | 250 | 300 | 750 | 6737.5 | 0.51 | 1236.24 | G300E | 3937456.25 | 30.89 | G300E | 966896.48 | 7.59
654 | Story2 | B48 | 40 MPa RC Beam (30 cm x 25 cm) | Beam | 40MPa | Concrete Rectangular | 250 | 300 | 750 | 6737.5 | 0.51 | 1236.24 | G300E | 4105587.5 | 32.21 | G300E | 167125.22 | 1.31
655 | Story2 | B49 | 40 MPa RC Beam (30 cm x 25 cm) | Beam | 40MPa | Concrete Rectangular | 250 | 300 | 750 | 6737.5 | 0.51 | 1236.24 | G300E | 4275250 | 33.55 | G300E | 1793351.92 | 14.07
656 | Story2 | B5 | 40 MPa RC Beam (30 cm x 25 cm) | Beam | 40MPa | Concrete Rectangular | 250 | 300 | 750 | 6737.5 | 0.51 | 1236.24 | G300E | 4274025 | 33.54 | G300E | 1793293.12 | 14.07
657 | Story2 | B50 | 40 MPa RC Beam (30 cm x 25 cm) | Beam | 40MPa | Concrete Rectangular | 250 | 300 | 750 | 6737.5 | 0.51 | 1236.24 | G300E | 4002075 | 31.4 | G300E | 1774942.01 | 13.93
658 | Story2 | B51 | 40 MPa RC Beam (30 cm x 25 cm) | Beam | 40MPa | Concrete Rectangular | 250 | 300 | 750 | 6737.5 | 0.51 | 1236.24 | G300E | 4274943.75 | 33.54 | G300E | 1793328.03 | 14.07
659 | Story2 | B52 | 40 MPa RC Beam (30 cm x 25 cm) | Beam | 40MPa | Concrete Rectangular | 250 | 300 | 750 | 6737.5 | 0.51 | 1236.24 | G300E | 4105893.75 | 32.22 | G300E | 167127.98 | 1.31
660 | Story2 | B53 | 40 MPa RC Beam (30 cm x 25 cm) | Beam | 40MPa | Concrete Rectangular | 250 | 300 | 750 | 6737.5 | 0.51 | 1236.24 | G300E | 3937456.25 | 30.89 | G300E | 966885.46 | 7.59
661 | Story2 | B54 | 40 MPa RC Beam (30 cm x 25 cm) | Beam | 40MPa | Concrete Rectangular | 250 | 300 | 750 | 6737.5 | 0.51 | 1236.24 | G300E | 3937456.25 | 30.89 | G300E | 966886.38 | 7.59
662 | Story2 | B55 | 40 MPa RC Beam (30 cm x 25 cm) | Beam | 40MPa | Concrete Rectangular | 250 | 300 | 750 | 6737.5 | 0.51 | 1236.24 | G300E | 2365781.25 | 18.56 | G300E | 1620370.59 | 12.71
663 | Story2 | B56 | 40 MPa RC Beam (30 cm x 25 cm) | Beam | 40MPa | Concrete Rectangular | 250 | 300 | 750 | 6737.5 | 0.51 | 1236.24 | G300E | 2796675 | 21.94 | G300E | 1620370.59 | 12.71
664 | Story2 | B57 | 40 MPa RC Beam (30 cm x 25 cm) | Beam | 40MPa | Concrete Rectangular | 250 | 300 | 750 | 6737.5 | 0.51 | 1236.24 | G300E | 2173762.5 | 17.06 | G300E | 2385381.25 | 18.72
665 | Story2 | B58 | 40 MPa RC Beam (30 cm x 25 cm) | Beam | 40MPa | Concrete Rectangular | 250 | 300 | 750 | 6737.5 | 0.51 | 1236.24 | G300E | 3376100 | 26.49 | G300E | 1018588.72 | 7.99
666 | Story2 | B59 | 40 MPa RC Beam (30 cm x 25 cm) | Beam | 40MPa | Concrete Rectangular | 250 | 300 | 750 | 6737.5 | 0.51 | 1236.24 | G300E | 1900893.75 | 14.92 | G300E | 2385381.25 | 18.72
667 | Story2 | B6 | 40 MPa RC Beam (30 cm x 25 cm) | Beam | 40MPa | Concrete Rectangular | 250 | 300 | 750 | 6737.5 | 0.51 | 1236.24 | G300E | 3377018.75 | 26.5 | G300E | 1018588.72 | 7.99
668 | Story2 | B60 | 40 MPa RC Beam (30 cm x 25 cm) | Beam | 40MPa | Concrete Rectangular | 250 | 300 | 750 | 6737.5 | 0.51 | 1236.24 | G300E | 2365781.25 | 18.56 | G300E | 1620370.59 | 12.71
669 | Story2 | B7 | 40 MPa RC Beam (30 cm x 25 cm) | Beam | 40MPa | Concrete Rectangular | 250 | 300 | 750 | 6737.5 | 0.51 | 1236.24 | G300E | 4275250 | 33.55 | G300E | 1793354.68 | 14.07
670 | Story2 | B8 | 40 MPa RC Beam (30 cm x 25 cm) | Beam | 40MPa | Concrete Rectangular | 250 | 300 | 750 | 6737.5 | 0.51 | 1236.24 | G300E | 1900587.5 | 14.91 | G300E | 2385381.25 | 18.72
671 | Story2 | B9 | 40 MPa RC Beam (30 cm x 25 cm) | Beam | 40MPa | Concrete Rectangular | 250 | 300 | 750 | 6737.5 | 0.51 | 1236.24 | G300E | 3937150 | 30.89 | G300E | 966905.67 | 7.59
672 | Story20 | B1 | 40 MPa RC Beam (52.5 cm x 25 cm) | Beam | 40MPa | Concrete Rectangular | 250 | 525 | 1312.5 | 6837.5 | 0.9 | 2195.53 | G300E | 2913707.39 | 22.86 | G300E | 3517197.72 | 27.6
673 | Story20 | B10 | 40 MPa RC Beam (52.5 cm x 25 cm) | Beam | 40MPa | Concrete Rectangular | 250 | 525 | 1312.5 | 6837.5 | 0.9 | 2195.53 | G300E | 2913707.39 | 22.86 | G300E | 3563545.64 | 27.96
674 | Story20 | B11 | 40 MPa RC Beam (52.5 cm x 25 cm) | Beam | 40MPa | Concrete Rectangular | 250 | 525 | 1312.5 | 6837.5 | 0.9 | 2195.53 | G300E | 2913707.39 | 22.86 | G300E | 3564788.82 | 27.97
675 | Story20 | B12 | 40 MPa RC Beam (52.5 cm x 25 cm) | Beam | 40MPa | Concrete Rectangular | 250 | 525 | 1312.5 | 6837.5 | 0.9 | 2195.53 | G300E | 3486192.61 | 27.35 | G300E | 4463885.03 | 35.03
676 | Story20 | B13 | 40 MPa RC Beam (52.5 cm x 25 cm) | Beam | 40MPa | Concrete Rectangular | 250 | 525 | 1312.5 | 6837.5 | 0.9 | 2195.53 | G300E | 4081676.7 | 32.03 | G300E | 3352301.47 | 26.3
677 | Story20 | B14 | 40 MPa RC Beam (52.5 cm x 25 cm) | Beam | 40MPa | Concrete Rectangular | 250 | 525 | 1312.5 | 6837.5 | 0.9 | 2195.53 | G300E | 4750508.52 | 37.27 | G300E | 1912875.94 | 15.01
678 | Story20 | B15 | 40 MPa RC Beam (52.5 cm x 25 cm) | Beam | 40MPa | Concrete Rectangular | 250 | 525 | 1312.5 | 6837.5 | 0.9 | 2195.53 | G300E | 4746468.18 | 37.24 | G300E | 1912875.94 | 15.01
679 | Story20 | B16 | 40 MPa RC Beam (52.5 cm x 25 cm) | Beam | 40MPa | Concrete Rectangular | 250 | 525 | 1312.5 | 7200 | 0.94 | 2311.93 | G300E | 6550747.83 | 51.4 | G300E | 4149832.38 | 32.56
680 | Story20 | B17 | 40 MPa RC Beam (52.5 cm x 25 cm) | Beam | 40MPa | Concrete Rectangular | 250 | 525 | 1312.5 | 6837.5 | 0.9 | 2195.53 | G300E | 3907320.45 | 30.66 | G300E | 3159476.51 | 24.79
681 | Story20 | B18 | 40 MPa RC Beam (52.5 cm x 25 cm) | Beam | 40MPa | Concrete Rectangular | 250 | 525 | 1312.5 | 7200 | 0.94 | 2311.93 | G300E | 6593008.7 | 51.73 | G300E | 4178029.54 | 32.78
682 | Story20 | B19 | 40 MPa RC Beam (52.5 cm x 25 cm) | Beam | 40MPa | Concrete Rectangular | 250 | 525 | 1312.5 | 6837.5 | 0.9 | 2195.53 | G300E | 4766359.09 | 37.4 | G300E | 1913282.23 | 15.01
683 | Story20 | B2 | 40 MPa RC Beam (52.5 cm x 25 cm) | Beam | 40MPa | Concrete Rectangular | 250 | 525 | 1312.5 | 6837.5 | 0.9 | 2195.53 | G300E | 2913707.39 | 22.86 | G300E | 3514711.36 | 27.58
684 | Story20 | B20 | 40 MPa RC Beam (52.5 cm x 25 cm) | Beam | 40MPa | Concrete Rectangular | 250 | 525 | 1312.5 | 6837.5 | 0.9 | 2195.53 | G300E | 4765115.91 | 37.39 | G300E | 1913292.02 | 15.01
685 | Story20 | B21 | 40 MPa RC Beam (52.5 cm x 25 cm) | Beam | 40MPa | Concrete Rectangular | 250 | 525 | 1312.5 | 6837.5 | 0.9 | 2195.53 | G300E | 4078879.55 | 32 | G300E | 3306151.14 | 25.94
686 | Story20 | B22 | 40 MPa RC Beam (52.5 cm x 25 cm) | Beam | 40MPa | Concrete Rectangular | 250 | 525 | 1312.5 | 6837.5 | 0.9 | 2195.53 | G300E | 3487125 | 27.36 | G300E | 4464817.42 | 35.03
687 | Story20 | B23 | 40 MPa RC Beam (52.5 cm x 25 cm) | Beam | 40MPa | Concrete Rectangular | 250 | 525 | 1312.5 | 6837.5 | 0.9 | 2195.53 | G300E | 3487435.8 | 27.36 | G300E | 4449899.23 | 34.92
688 | Story20 | B24 | 40 MPa RC Beam (52.5 cm x 25 cm) | Beam | 40MPa | Concrete Rectangular | 250 | 525 | 1312.5 | 6837.5 | 0.9 | 2195.53 | G300E | 5976907.39 | 46.9 | G300E | 913864.28 | 7.17
689 | Story20 | B25 | 40 MPa RC Beam (52.5 cm x 25 cm) | Beam | 40MPa | Concrete Rectangular | 250 | 525 | 1312.5 | 6837.5 | 0.9 | 2195.53 | G300E | 3907631.25 | 30.66 | G300E | 3159476.51 | 24.79
690 | Story20 | B26 | 40 MPa RC Beam (52.5 cm x 25 cm) | Beam | 40MPa | Concrete Rectangular | 250 | 525 | 1312.5 | 7200 | 0.94 | 2311.93 | G300E | 6548243.48 | 51.38 | G300E | 4149733.77 | 32.56
691 | Story20 | B3 | 40 MPa RC Beam (52.5 cm x 25 cm) | Beam | 40MPa | Concrete Rectangular | 250 | 525 | 1312.5 | 6837.5 | 0.9 | 2195.53 | G300E | 4081676.7 | 32.03 | G300E | 3305785.64 | 25.94
692 | Story20 | B30 | 40 MPa RC Beam (52.5 cm x 25 cm) | Beam | 40MPa | Concrete Rectangular | 250 | 525 | 1312.5 | 6837.5 | 0.9 | 2195.53 | G300E | 6260177.17 | 49.12 | G300E | 3967610.25 | 31.13
693 | Story20 | B31 | 40 MPa RC Beam (52.5 cm x 25 cm) | Beam | 40MPa | Concrete Rectangular | 250 | 525 | 1312.5 | 6837.5 | 0.9 | 2195.53 | G300E | 3906698.86 | 30.65 | G300E | 3159476.51 | 24.79
694 | Story20 | B32 | 40 MPa RC Beam (52.5 cm x 25 cm) | Beam | 40MPa | Concrete Rectangular | 250 | 525 | 1312.5 | 6837.5 | 0.9 | 2195.53 | G300E | 5977839.77 | 46.9 | G300E | 914334.2 | 7.17
695 | Story20 | B33 | 40 MPa RC Beam (52.5 cm x 25 cm) | Beam | 40MPa | Concrete Rectangular | 250 | 525 | 1312.5 | 6837.5 | 0.9 | 2195.53 | G300E | 3487125 | 27.36 | G300E | 4451764.01 | 34.93
696 | Story20 | B34 | 40 MPa RC Beam (52.5 cm x 25 cm) | Beam | 40MPa | Concrete Rectangular | 250 | 525 | 1312.5 | 6837.5 | 0.9 | 2195.53 | G300E | 3487125 | 27.36 | G300E | 4464817.42 | 35.03
697 | Story20 | B35 | 40 MPa RC Beam (52.5 cm x 25 cm) | Beam | 40MPa | Concrete Rectangular | 250 | 525 | 1312.5 | 6837.5 | 0.9 | 2195.53 | G300E | 5977218.18 | 46.9 | G300E | 1448426.79 | 11.36
698 | Story20 | B36 | 40 MPa RC Beam (52.5 cm x 25 cm) | Beam | 40MPa | Concrete Rectangular | 250 | 525 | 1312.5 | 6837.5 | 0.9 | 2195.53 | G300E | 4766359.09 | 37.4 | G300E | 1913290.38 | 15.01
699 | Story20 | B37 | 40 MPa RC Beam (52.5 cm x 25 cm) | Beam | 40MPa | Concrete Rectangular | 250 | 525 | 1312.5 | 7200 | 0.94 | 2311.93 | G300E | 6591130.43 | 51.72 | G300E | 4177914.5 | 32.78
700 | Story20 | B38 | 40 MPa RC Beam (52.5 cm x 25 cm) | Beam | 40MPa | Concrete Rectangular | 250 | 525 | 1312.5 | 6837.5 | 0.9 | 2195.53 | G300E | 6259582.61 | 49.12 | G300E | 3967525.97 | 31.13
701 | Story20 | B4 | 40 MPa RC Beam (52.5 cm x 25 cm) | Beam | 40MPa | Concrete Rectangular | 250 | 525 | 1312.5 | 6837.5 | 0.9 | 2195.53 | G300E | 3486503.41 | 27.36 | G300E | 4463885.03 | 35.03
702 | Story20 | B40 | 40 MPa RC Beam (52.5 cm x 25 cm) | Beam | 40MPa | Concrete Rectangular | 250 | 525 | 1312.5 | 6837.5 | 0.9 | 2195.53 | G300E | 6261663.59 | 49.13 | G300E | 3967689.84 | 31.13
703 | Story20 | B41 | 40 MPa RC Beam (52.5 cm x 25 cm) | Beam | 40MPa | Concrete Rectangular | 250 | 525 | 1312.5 | 6837.5 | 0.9 | 2195.53 | G300E | 6260177.17 | 49.12 | G300E | 3967616.49 | 31.13
704 | Story20 | B42 | 40 MPa RC Beam (52.5 cm x 25 cm) | Beam | 40MPa | Concrete Rectangular | 250 | 525 | 1312.5 | 6837.5 | 0.9 | 2195.53 | G300E | 4765115.91 | 37.39 | G300E | 1913295.28 | 15.01
705 | Story20 | B43 | 40 MPa RC Beam (52.5 cm x 25 cm) | Beam | 40MPa | Concrete Rectangular | 250 | 525 | 1312.5 | 6837.5 | 0.9 | 2195.53 | G300E | 5978150.57 | 46.91 | G300E | 914352.15 | 7.17
706 | Story20 | B44 | 40 MPa RC Beam (52.5 cm x 25 cm) | Beam | 40MPa | Concrete Rectangular | 250 | 525 | 1312.5 | 6837.5 | 0.9 | 2195.53 | G300E | 3487125 | 27.36 | G300E | 4464817.42 | 35.03
707 | Story20 | B45 | 40 MPa RC Beam (52.5 cm x 25 cm) | Beam | 40MPa | Concrete Rectangular | 250 | 525 | 1312.5 | 6837.5 | 0.9 | 2195.53 | G300E | 2913707.39 | 22.86 | G300E | 3563545.64 | 27.96
708 | Story20 | B46 | 40 MPa RC Beam (52.5 cm x 25 cm) | Beam | 40MPa | Concrete Rectangular | 250 | 525 | 1312.5 | 6837.5 | 0.9 | 2195.53 | G300E | 4078568.75 | 32 | G300E | 3306120.14 | 25.94
709 | Story20 | B47 | 40 MPa RC Beam (52.5 cm x 25 cm) | Beam | 40MPa | Concrete Rectangular | 250 | 525 | 1312.5 | 6837.5 | 0.9 | 2195.53 | G300E | 4078879.55 | 32 | G300E | 3306154.4 | 25.94
710 | Story20 | B48 | 40 MPa RC Beam (52.5 cm x 25 cm) | Beam | 40MPa | Concrete Rectangular | 250 | 525 | 1312.5 | 6837.5 | 0.9 | 2195.53 | G300E | 4765115.91 | 37.39 | G300E | 1913292.02 | 15.01
711 | Story20 | B49 | 40 MPa RC Beam (52.5 cm x 25 cm) | Beam | 40MPa | Concrete Rectangular | 250 | 525 | 1312.5 | 6837.5 | 0.9 | 2195.53 | G300E | 5977839.77 | 46.9 | G300E | 914319.51 | 7.17
712 | Story20 | B5 | 40 MPa RC Beam (52.5 cm x 25 cm) | Beam | 40MPa | Concrete Rectangular | 250 | 525 | 1312.5 | 6837.5 | 0.9 | 2195.53 | G300E | 5975975 | 46.89 | G300E | 913851.22 | 7.17
713 | Story20 | B50 | 40 MPa RC Beam (52.5 cm x 25 cm) | Beam | 40MPa | Concrete Rectangular | 250 | 525 | 1312.5 | 6837.5 | 0.9 | 2195.53 | G300E | 3906077.27 | 30.65 | G300E | 3159476.51 | 24.79
714 | Story20 | B51 | 40 MPa RC Beam (52.5 cm x 25 cm) | Beam | 40MPa | Concrete Rectangular | 250 | 525 | 1312.5 | 6837.5 | 0.9 | 2195.53 | G300E | 5977839.77 | 46.9 | G300E | 914317.88 | 7.17
715 | Story20 | B52 | 40 MPa RC Beam (52.5 cm x 25 cm) | Beam | 40MPa | Concrete Rectangular | 250 | 525 | 1312.5 | 6837.5 | 0.9 | 2195.53 | G300E | 4765115.91 | 37.39 | G300E | 1913288.75 | 15.01
716 | Story20 | B53 | 40 MPa RC Beam (52.5 cm x 25 cm) | Beam | 40MPa | Concrete Rectangular | 250 | 525 | 1312.5 | 6837.5 | 0.9 | 2195.53 | G300E | 4078879.55 | 32 | G300E | 3306164.19 | 25.94
717 | Story20 | B54 | 40 MPa RC Beam (52.5 cm x 25 cm) | Beam | 40MPa | Concrete Rectangular | 250 | 525 | 1312.5 | 6837.5 | 0.9 | 2195.53 | G300E | 4078879.55 | 32 | G300E | 3306169.09 | 25.94
718 | Story20 | B55 | 40 MPa RC Beam (52.5 cm x 25 cm) | Beam | 40MPa | Concrete Rectangular | 250 | 525 | 1312.5 | 6837.5 | 0.9 | 2195.53 | G300E | 2913707.39 | 22.86 | G300E | 3564788.82 | 27.97
719 | Story20 | B56 | 40 MPa RC Beam (52.5 cm x 25 cm) | Beam | 40MPa | Concrete Rectangular | 250 | 525 | 1312.5 | 6837.5 | 0.9 | 2195.53 | G300E | 2913707.39 | 22.86 | G300E | 3564788.82 | 27.97
720 | Story20 | B57 | 40 MPa RC Beam (52.5 cm x 25 cm) | Beam | 40MPa | Concrete Rectangular | 250 | 525 | 1312.5 | 6837.5 | 0.9 | 2195.53 | G300E | 3487125 | 27.36 | G300E | 4464817.42 | 35.03
721 | Story20 | B58 | 40 MPa RC Beam (52.5 cm x 25 cm) | Beam | 40MPa | Concrete Rectangular | 250 | 525 | 1312.5 | 6837.5 | 0.9 | 2195.53 | G300E | 3487125 | 27.36 | G300E | 4450831.62 | 34.92
722 | Story20 | B59 | 40 MPa RC Beam (52.5 cm x 25 cm) | Beam | 40MPa | Concrete Rectangular | 250 | 525 | 1312.5 | 6837.5 | 0.9 | 2195.53 | G300E | 3487125 | 27.36 | G300E | 4464817.42 | 35.03
723 | Story20 | B6 | 40 MPa RC Beam (52.5 cm x 25 cm) | Beam | 40MPa | Concrete Rectangular | 250 | 525 | 1312.5 | 6837.5 | 0.9 | 2195.53 | G300E | 3487435.8 | 27.36 | G300E | 4449899.23 | 34.92
724 | Story20 | B60 | 40 MPa RC Beam (52.5 cm x 25 cm) | Beam | 40MPa | Concrete Rectangular | 250 | 525 | 1312.5 | 6837.5 | 0.9 | 2195.53 | G300E | 2913707.39 | 22.86 | G300E | 3564788.82 | 27.97
725 | Story20 | B7 | 40 MPa RC Beam (52.5 cm x 25 cm) | Beam | 40MPa | Concrete Rectangular | 250 | 525 | 1312.5 | 6837.5 | 0.9 | 2195.53 | G300E | 5976907.39 | 46.9 | G300E | 1448394.15 | 11.36
726 | Story20 | B8 | 40 MPa RC Beam (52.5 cm x 25 cm) | Beam | 40MPa | Concrete Rectangular | 250 | 525 | 1312.5 | 6837.5 | 0.9 | 2195.53 | G300E | 3487125 | 27.36 | G300E | 4464817.42 | 35.03
727 | Story20 | B9 | 40 MPa RC Beam (52.5 cm x 25 cm) | Beam | 40MPa | Concrete Rectangular | 250 | 525 | 1312.5 | 6837.5 | 0.9 | 2195.53 | G300E | 4078257.95 | 32 | G300E | 3306111.98 | 25.94
728 | Story21 | B1 | 40 MPa RC Beam (52.5 cm x 25 cm) | Beam | 40MPa | Concrete Rectangular | 250 | 525 | 1312.5 | 6850 | 0.9 | 2199.54 | G300E | 3857484.09 | 30.27 | G300E | 3995659.33 | 31.35
729 | Story21 | B10 | 40 MPa RC Beam (52.5 cm x 25 cm) | Beam | 40MPa | Concrete Rectangular | 250 | 525 | 1312.5 | 6850 | 0.9 | 2199.54 | G300E | 3863400 | 30.31 | G300E | 3993791.15 | 31.34
730 | Story21 | B11 | 40 MPa RC Beam (52.5 cm x 25 cm) | Beam | 40MPa | Concrete Rectangular | 250 | 525 | 1312.5 | 6850 | 0.9 | 2199.54 | G300E | 3863400 | 30.31 | G300E | 3993791.15 | 31.34
731 | Story21 | B12 | 40 MPa RC Beam (52.5 cm x 25 cm) | Beam | 40MPa | Concrete Rectangular | 250 | 525 | 1312.5 | 6850 | 0.9 | 2199.54 | G300E | 3708029.55 | 29.09 | G300E | 4827000.24 | 37.87
732 | Story21 | B13 | 40 MPa RC Beam (52.5 cm x 25 cm) | Beam | 40MPa | Concrete Rectangular | 250 | 525 | 1312.5 | 6850 | 0.9 | 2199.54 | G300E | 4717781.82 | 37.02 | G300E | 2303219.95 | 18.07
733 | Story21 | B14 | 40 MPa RC Beam (52.5 cm x 25 cm) | Beam | 40MPa | Concrete Rectangular | 250 | 525 | 1312.5 | 6850 | 0.9 | 2199.54 | G300E | 4974034.09 | 39.03 | G300E | 2451607.06 | 19.24
734 | Story21 | B15 | 40 MPa RC Beam (52.5 cm x 25 cm) | Beam | 40MPa | Concrete Rectangular | 250 | 525 | 1312.5 | 6850 | 0.9 | 2199.54 | G300E | 4971543.18 | 39.01 | G300E | 2451607.06 | 19.24
735 | Story21 | B16 | 40 MPa RC Beam (52.5 cm x 25 cm) | Beam | 40MPa | Concrete Rectangular | 250 | 525 | 1312.5 | 7200 | 0.94 | 2311.93 | G300E | 6118434.78 | 48.01 | G300E | 4176042.57 | 32.77
736 | Story21 | B17 | 40 MPa RC Beam (52.5 cm x 25 cm) | Beam | 40MPa | Concrete Rectangular | 250 | 525 | 1312.5 | 6850 | 0.9 | 2199.54 | G300E | 4123077.27 | 32.35 | G300E | 1737961.61 | 13.64
737 | Story21 | B18 | 40 MPa RC Beam (52.5 cm x 25 cm) | Beam | 40MPa | Concrete Rectangular | 250 | 525 | 1312.5 | 7200 | 0.94 | 2311.93 | G300E | 6130017.39 | 48.1 | G300E | 4932942.26 | 38.71
738 | Story21 | B19 | 40 MPa RC Beam (52.5 cm x 25 cm) | Beam | 40MPa | Concrete Rectangular | 250 | 525 | 1312.5 | 6850 | 0.9 | 2199.54 | G300E | 4990225 | 39.16 | G300E | 2453508.17 | 19.25
739 | Story21 | B2 | 40 MPa RC Beam (52.5 cm x 25 cm) | Beam | 40MPa | Concrete Rectangular | 250 | 525 | 1312.5 | 6850 | 0.9 | 2199.54 | G300E | 3854681.82 | 30.25 | G300E | 3995659.33 | 31.35
740 | Story21 | B20 | 40 MPa RC Beam (52.5 cm x 25 cm) | Beam | 40MPa | Concrete Rectangular | 250 | 525 | 1312.5 | 6850 | 0.9 | 2199.54 | G300E | 4988979.55 | 39.15 | G300E | 2453455.86 | 19.25
741 | Story21 | B21 | 40 MPa RC Beam (52.5 cm x 25 cm) | Beam | 40MPa | Concrete Rectangular | 250 | 525 | 1312.5 | 6850 | 0.9 | 2199.54 | G300E | 4707506.82 | 36.94 | G300E | 2790785.74 | 21.9
742 | Story21 | B22 | 40 MPa RC Beam (52.5 cm x 25 cm) | Beam | 40MPa | Concrete Rectangular | 250 | 525 | 1312.5 | 6850 | 0.9 | 2199.54 | G300E | 3710520.45 | 29.11 | G300E | 4827000.24 | 37.87
743 | Story21 | B23 | 40 MPa RC Beam (52.5 cm x 25 cm) | Beam | 40MPa | Concrete Rectangular | 250 | 525 | 1312.5 | 6850 | 0.9 | 2199.54 | G300E | 3035795.45 | 23.82 | G300E | 2885253.32 | 22.64
744 | Story21 | B24 | 40 MPa RC Beam (52.5 cm x 25 cm) | Beam | 40MPa | Concrete Rectangular | 250 | 525 | 1312.5 | 6850 | 0.9 | 2199.54 | G300E | 5908436.36 | 46.36 | G300E | 1962663.48 | 15.4
745 | Story21 | B25 | 40 MPa RC Beam (52.5 cm x 25 cm) | Beam | 40MPa | Concrete Rectangular | 250 | 525 | 1312.5 | 6850 | 0.9 | 2199.54 | G300E | 4123700 | 32.36 | G300E | 1737961.61 | 13.64
746 | Story21 | B26 | 40 MPa RC Beam (52.5 cm x 25 cm) | Beam | 40MPa | Concrete Rectangular | 250 | 525 | 1312.5 | 7200 | 0.94 | 2311.93 | G300E | 6117495.65 | 48 | G300E | 4175893.02 | 32.77
747 | Story21 | B3 | 40 MPa RC Beam (52.5 cm x 25 cm) | Beam | 40MPa | Concrete Rectangular | 250 | 525 | 1312.5 | 6850 | 0.9 | 2199.54 | G300E | 4718715.91 | 37.02 | G300E | 2125284.27 | 16.68
748 | Story21 | B30 | 40 MPa RC Beam (52.5 cm x 25 cm) | Beam | 40MPa | Concrete Rectangular | 250 | 525 | 1312.5 | 6850 | 0.9 | 2199.54 | G300E | 5831732.61 | 45.76 | G300E | 4693021.37 | 36.82
749 | Story21 | B31 | 40 MPa RC Beam (52.5 cm x 25 cm) | Beam | 40MPa | Concrete Rectangular | 250 | 525 | 1312.5 | 6850 | 0.9 | 2199.54 | G300E | 4123700 | 32.36 | G300E | 1737961.61 | 13.64
750 | Story21 | B32 | 40 MPa RC Beam (52.5 cm x 25 cm) | Beam | 40MPa | Concrete Rectangular | 250 | 525 | 1312.5 | 6850 | 0.9 | 2199.54 | G300E | 5912172.73 | 46.39 | G300E | 2010760.05 | 15.78
751 | Story21 | B33 | 40 MPa RC Beam (52.5 cm x 25 cm) | Beam | 40MPa | Concrete Rectangular | 250 | 525 | 1312.5 | 6850 | 0.9 | 2199.54 | G300E | 3035795.45 | 23.82 | G300E | 2885253.32 | 22.64
752 | Story21 | B34 | 40 MPa RC Beam (52.5 cm x 25 cm) | Beam | 40MPa | Concrete Rectangular | 250 | 525 | 1312.5 | 6850 | 0.9 | 2199.54 | G300E | 3710520.45 | 29.11 | G300E | 4827000.24 | 37.87
753 | Story21 | B35 | 40 MPa RC Beam (52.5 cm x 25 cm) | Beam | 40MPa | Concrete Rectangular | 250 | 525 | 1312.5 | 6850 | 0.9 | 2199.54 | G300E | 5911238.64 | 46.38 | G300E | 2010647.26 | 15.78
754 | Story21 | B36 | 40 MPa RC Beam (52.5 cm x 25 cm) | Beam | 40MPa | Concrete Rectangular | 250 | 525 | 1312.5 | 6850 | 0.9 | 2199.54 | G300E | 4990536.36 | 39.16 | G300E | 2453517.98 | 19.25
755 | Story21 | B37 | 40 MPa RC Beam (52.5 cm x 25 cm) | Beam | 40MPa | Concrete Rectangular | 250 | 525 | 1312.5 | 7200 | 0.94 | 2311.93 | G300E | 6128139.13 | 48.08 | G300E | 4932731.9 | 38.7
756 | Story21 | B38 | 40 MPa RC Beam (52.5 cm x 25 cm) | Beam | 40MPa | Concrete Rectangular | 250 | 525 | 1312.5 | 6850 | 0.9 | 2199.54 | G300E | 5831136.96 | 45.75 | G300E | 4692879.08 | 36.82
757 | Story21 | B4 | 40 MPa RC Beam (52.5 cm x 25 cm) | Beam | 40MPa | Concrete Rectangular | 250 | 525 | 1312.5 | 6850 | 0.9 | 2199.54 | G300E | 3708029.55 | 29.09 | G300E | 4827000.24 | 37.87
758 | Story21 | B40 | 40 MPa RC Beam (52.5 cm x 25 cm) | Beam | 40MPa | Concrete Rectangular | 250 | 525 | 1312.5 | 6850 | 0.9 | 2199.54 | G300E | 5833817.39 | 45.77 | G300E | 4693174.6 | 36.82
759 | Story21 | B41 | 40 MPa RC Beam (52.5 cm x 25 cm) | Beam | 40MPa | Concrete Rectangular | 250 | 525 | 1312.5 | 6850 | 0.9 | 2199.54 | G300E | 5831732.61 | 45.76 | G300E | 4693033.88 | 36.82
760 | Story21 | B42 | 40 MPa RC Beam (52.5 cm x 25 cm) | Beam | 40MPa | Concrete Rectangular | 250 | 525 | 1312.5 | 6850 | 0.9 | 2199.54 | G300E | 4988979.55 | 39.15 | G300E | 2453459.13 | 19.25
761 | Story21 | B43 | 40 MPa RC Beam (52.5 cm x 25 cm) | Beam | 40MPa | Concrete Rectangular | 250 | 525 | 1312.5 | 6850 | 0.9 | 2199.54 | G300E | 5912172.73 | 46.39 | G300E | 2010778.03 | 15.78
762 | Story21 | B44 | 40 MPa RC Beam (52.5 cm x 25 cm) | Beam | 40MPa | Concrete Rectangular | 250 | 525 | 1312.5 | 6850 | 0.9 | 2199.54 | G300E | 3710520.45 | 29.11 | G300E | 4827000.24 | 37.87
763 | Story21 | B45 | 40 MPa RC Beam (52.5 cm x 25 cm) | Beam | 40MPa | Concrete Rectangular | 250 | 525 | 1312.5 | 6850 | 0.9 | 2199.54 | G300E | 3863400 | 30.31 | G300E | 3993791.15 | 31.34
764 | Story21 | B46 | 40 MPa RC Beam (52.5 cm x 25 cm) | Beam | 40MPa | Concrete Rectangular | 250 | 525 | 1312.5 | 6850 | 0.9 | 2199.54 | G300E | 4706884.09 | 36.93 | G300E | 2790748.15 | 21.9
765 | Story21 | B47 | 40 MPa RC Beam (52.5 cm x 25 cm) | Beam | 40MPa | Concrete Rectangular | 250 | 525 | 1312.5 | 6850 | 0.9 | 2199.54 | G300E | 4707818.18 | 36.94 | G300E | 2790790.65 | 21.9
766 | Story21 | B48 | 40 MPa RC Beam (52.5 cm x 25 cm) | Beam | 40MPa | Concrete Rectangular | 250 | 525 | 1312.5 | 6850 | 0.9 | 2199.54 | G300E | 4989290.91 | 39.15 | G300E | 2453470.57 | 19.25
767 | Story21 | B49 | 40 MPa RC Beam (52.5 cm x 25 cm) | Beam | 40MPa | Concrete Rectangular | 250 | 525 | 1312.5 | 6850 | 0.9 | 2199.54 | G300E | 5912172.73 | 46.39 | G300E | 2010750.25 | 15.78
768 | Story21 | B5 | 40 MPa RC Beam (52.5 cm x 25 cm) | Beam | 40MPa | Concrete Rectangular | 250 | 525 | 1312.5 | 6850 | 0.9 | 2199.54 | G300E | 5907813.64 | 46.35 | G300E | 1962652.04 | 15.4
769 | Story21 | B50 | 40 MPa RC Beam (52.5 cm x 25 cm) | Beam | 40MPa | Concrete Rectangular | 250 | 525 | 1312.5 | 6850 | 0.9 | 2199.54 | G300E | 4122454.55 | 32.35 | G300E | 1737961.61 | 13.64
770 | Story21 | B51 | 40 MPa RC Beam (52.5 cm x 25 cm) | Beam | 40MPa | Concrete Rectangular | 250 | 525 | 1312.5 | 6850 | 0.9 | 2199.54 | G300E | 5912172.73 | 46.39 | G300E | 2010748.61 | 15.78
771 | Story21 | B52 | 40 MPa RC Beam (52.5 cm x 25 cm) | Beam | 40MPa | Concrete Rectangular | 250 | 525 | 1312.5 | 6850 | 0.9 | 2199.54 | G300E | 4989290.91 | 39.15 | G300E | 2453462.4 | 19.25
772 | Story21 | B53 | 40 MPa RC Beam (52.5 cm x 25 cm) | Beam | 40MPa | Concrete Rectangular | 250 | 525 | 1312.5 | 6850 | 0.9 | 2199.54 | G300E | 4708129.55 | 36.94 | G300E | 2790805.36 | 21.9
773 | Story21 | B54 | 40 MPa RC Beam (52.5 cm x 25 cm) | Beam | 40MPa | Concrete Rectangular | 250 | 525 | 1312.5 | 6850 | 0.9 | 2199.54 | G300E | 4708129.55 | 36.94 | G300E | 2790811.9 | 21.9
774 | Story21 | B55 | 40 MPa RC Beam (52.5 cm x 25 cm) | Beam | 40MPa | Concrete Rectangular | 250 | 525 | 1312.5 | 6850 | 0.9 | 2199.54 | G300E | 3863088.64 | 30.31 | G300E | 3993791.15 | 31.34
775 | Story21 | B56 | 40 MPa RC Beam (52.5 cm x 25 cm) | Beam | 40MPa | Concrete Rectangular | 250 | 525 | 1312.5 | 6850 | 0.9 | 2199.54 | G300E | 3863400 | 30.31 | G300E | 3993791.15 | 31.34
776 | Story21 | B57 | 40 MPa RC Beam (52.5 cm x 25 cm) | Beam | 40MPa | Concrete Rectangular | 250 | 525 | 1312.5 | 6850 | 0.9 | 2199.54 | G300E | 3710520.45 | 29.11 | G300E | 4827000.24 | 37.87
777 | Story21 | B58 | 40 MPa RC Beam (52.5 cm x 25 cm) | Beam | 40MPa | Concrete Rectangular | 250 | 525 | 1312.5 | 6850 | 0.9 | 2199.54 | G300E | 3035795.45 | 23.82 | G300E | 2885253.32 | 22.64
778 | Story21 | B59 | 40 MPa RC Beam (52.5 cm x 25 cm) | Beam | 40MPa | Concrete Rectangular | 250 | 525 | 1312.5 | 6850 | 0.9 | 2199.54 | G300E | 3710520.45 | 29.11 | G300E | 4827000.24 | 37.87
779 | Story21 | B6 | 40 MPa RC Beam (52.5 cm x 25 cm) | Beam | 40MPa | Concrete Rectangular | 250 | 525 | 1312.5 | 6850 | 0.9 | 2199.54 | G300E | 3035795.45 | 23.82 | G300E | 2885253.32 | 22.64
780 | Story21 | B60 | 40 MPa RC Beam (52.5 cm x 25 cm) | Beam | 40MPa | Concrete Rectangular | 250 | 525 | 1312.5 | 6850 | 0.9 | 2199.54 | G300E | 3863400 | 30.31 | G300E | 3993791.15 | 31.34
781 | Story21 | B7 | 40 MPa RC Beam (52.5 cm x 25 cm) | Beam | 40MPa | Concrete Rectangular | 250 | 525 | 1312.5 | 6850 | 0.9 | 2199.54 | G300E | 5910927.27 | 46.38 | G300E | 2010621.11 | 15.78
782 | Story21 | B8 | 40 MPa RC Beam (52.5 cm x 25 cm) | Beam | 40MPa | Concrete Rectangular | 250 | 525 | 1312.5 | 6850 | 0.9 | 2199.54 | G300E | 3710520.45 | 29.11 | G300E | 4827000.24 | 37.87
783 | Story21 | B9 | 40 MPa RC Beam (52.5 cm x 25 cm) | Beam | 40MPa | Concrete Rectangular | 250 | 525 | 1312.5 | 6850 | 0.9 | 2199.54 | G300E | 4706572.73 | 36.93 | G300E | 2790736.7 | 21.9
784 | Story22 | B1 | 40 MPa RC Beam (52.5 cm x 25 cm) | Beam | 40MPa | Concrete Rectangular | 250 | 525 | 1312.5 | 6850 | 0.9 | 2199.54 | G300E | 2802272.73 | 21.99 | G300E | 3565078.53 | 27.97
785 | Story22 | B10 | 40 MPa RC Beam (52.5 cm x 25 cm) | Beam | 40MPa | Concrete Rectangular | 250 | 525 | 1312.5 | 6850 | 0.9 | 2199.54 | G300E | 2919034.09 | 22.9 | G300E | 3385421.71 | 26.56
786 | Story22 | B11 | 40 MPa RC Beam (52.5 cm x 25 cm) | Beam | 40MPa | Concrete Rectangular | 250 | 525 | 1312.5 | 6850 | 0.9 | 2199.54 | G300E | 2919034.09 | 22.9 | G300E | 3385421.71 | 26.56
787 | Story22 | B12 | 40 MPa RC Beam (52.5 cm x 25 cm) | Beam | 40MPa | Concrete Rectangular | 250 | 525 | 1312.5 | 6850 | 0.9 | 2199.54 | G300E | 3722040.91 | 29.2 | G300E | 4664468.42 | 36.6
788 | Story22 | B13 | 40 MPa RC Beam (52.5 cm x 25 cm) | Beam | 40MPa | Concrete Rectangular | 250 | 525 | 1312.5 | 6850 | 0.9 | 2199.54 | G300E | 4614720.45 | 36.21 | G300E | 3383891.44 | 26.55
789 | Story22 | B14 | 40 MPa RC Beam (52.5 cm x 25 cm) | Beam | 40MPa | Concrete Rectangular | 250 | 525 | 1312.5 | 6850 | 0.9 | 2199.54 | G300E | 4972165.91 | 39.01 | G300E | 2451607.06 | 19.24
790 | Story22 | B15 | 40 MPa RC Beam (52.5 cm x 25 cm) | Beam | 40MPa | Concrete Rectangular | 250 | 525 | 1312.5 | 6850 | 0.9 | 2199.54 | G300E | 4969675 | 38.99 | G300E | 2451607.06 | 19.24
791 | Story22 | B16 | 40 MPa RC Beam (52.5 cm x 25 cm) | Beam | 40MPa | Concrete Rectangular | 250 | 525 | 1312.5 | 7200 | 0.94 | 2311.93 | G300E | 6272139.13 | 49.21 | G300E | 4183316.61 | 32.82
792 | Story22 | B17 | 40 MPa RC Beam (52.5 cm x 25 cm) | Beam | 40MPa | Concrete Rectangular | 250 | 525 | 1312.5 | 6850 | 0.9 | 2199.54 | G300E | 4218977.27 | 33.1 | G300E | 3165252.51 | 24.84
793 | Story22 | B18 | 40 MPa RC Beam (52.5 cm x 25 cm) | Beam | 40MPa | Concrete Rectangular | 250 | 525 | 1312.5 | 7200 | 0.94 | 2311.93 | G300E | 6283095.65 | 49.3 | G300E | 4941111.99 | 38.77
794 | Story22 | B19 | 40 MPa RC Beam (52.5 cm x 25 cm) | Beam | 40MPa | Concrete Rectangular | 250 | 525 | 1312.5 | 6850 | 0.9 | 2199.54 | G300E | 4988356.82 | 39.14 | G300E | 2455968.33 | 19.27
795 | Story22 | B2 | 40 MPa RC Beam (52.5 cm x 25 cm) | Beam | 40MPa | Concrete Rectangular | 250 | 525 | 1312.5 | 6850 | 0.9 | 2199.54 | G300E | 2802272.73 | 21.99 | G300E | 3561342.17 | 27.94
796 | Story22 | B20 | 40 MPa RC Beam (52.5 cm x 25 cm) | Beam | 40MPa | Concrete Rectangular | 250 | 525 | 1312.5 | 6850 | 0.9 | 2199.54 | G300E | 4987111.36 | 39.13 | G300E | 2455979.77 | 19.27
797 | Story22 | B21 | 40 MPa RC Beam (52.5 cm x 25 cm) | Beam | 40MPa | Concrete Rectangular | 250 | 525 | 1312.5 | 6850 | 0.9 | 2199.54 | G300E | 4609427.27 | 36.17 | G300E | 3385531 | 26.56
798 | Story22 | B22 | 40 MPa RC Beam (52.5 cm x 25 cm) | Beam | 40MPa | Concrete Rectangular | 250 | 525 | 1312.5 | 6850 | 0.9 | 2199.54 | G300E | 3724220.45 | 29.22 | G300E | 4664468.42 | 36.6
799 | Story22 | B23 | 40 MPa RC Beam (52.5 cm x 25 cm) | Beam | 40MPa | Concrete Rectangular | 250 | 525 | 1312.5 | 6850 | 0.9 | 2199.54 | G300E | 3353075 | 26.31 | G300E | 4861561.61 | 38.15
800 | Story22 | B24 | 40 MPa RC Beam (52.5 cm x 25 cm) | Beam | 40MPa | Concrete Rectangular | 250 | 525 | 1312.5 | 6850 | 0.9 | 2199.54 | G300E | 6521200 | 51.17 | G300E | 1041611.31 | 8.17
801 | Story22 | B25 | 40 MPa RC Beam (52.5 cm x 25 cm) | Beam | 40MPa | Concrete Rectangular | 250 | 525 | 1312.5 | 6850 | 0.9 | 2199.54 | G300E | 4219911.36 | 33.11 | G300E | 3165252.51 | 24.84
802 | Story22 | B26 | 40 MPa RC Beam (52.5 cm x 25 cm) | Beam | 40MPa | Concrete Rectangular | 250 | 525 | 1312.5 | 7200 | 0.94 | 2311.93 | G300E | 6270573.91 | 49.2 | G300E | 4183104.6 | 32.82
803 | Story22 | B3 | 40 MPa RC Beam (52.5 cm x 25 cm) | Beam | 40MPa | Concrete Rectangular | 250 | 525 | 1312.5 | 6850 | 0.9 | 2199.54 | G300E | 4616277.27 | 36.22 | G300E | 3385097.82 | 26.56
804 | Story22 | B30 | 40 MPa RC Beam (52.5 cm x 25 cm) | Beam | 40MPa | Concrete Rectangular | 250 | 525 | 1312.5 | 6850 | 0.9 | 2199.54 | G300E | 5977071.74 | 46.9 | G300E | 4700818.98 | 36.88
805 | Story22 | B31 | 40 MPa RC Beam (52.5 cm x 25 cm) | Beam | 40MPa | Concrete Rectangular | 250 | 525 | 1312.5 | 6850 | 0.9 | 2199.54 | G300E | 4218665.91 | 33.1 | G300E | 3165252.51 | 24.84
806 | Story22 | B32 | 40 MPa RC Beam (52.5 cm x 25 cm) | Beam | 40MPa | Concrete Rectangular | 250 | 525 | 1312.5 | 6850 | 0.9 | 2199.54 | G300E | 6524625 | 51.19 | G300E | 1042142.58 | 8.18
807 | Story22 | B33 | 40 MPa RC Beam (52.5 cm x 25 cm) | Beam | 40MPa | Concrete Rectangular | 250 | 525 | 1312.5 | 6850 | 0.9 | 2199.54 | G300E | 3353386.36 | 26.31 | G300E | 4861561.61 | 38.15
808 | Story22 | B34 | 40 MPa RC Beam (52.5 cm x 25 cm) | Beam | 40MPa | Concrete Rectangular | 250 | 525 | 1312.5 | 6850 | 0.9 | 2199.54 | G300E | 3724220.45 | 29.22 | G300E | 4664468.42 | 36.6
809 | Story22 | B35 | 40 MPa RC Beam (52.5 cm x 25 cm) | Beam | 40MPa | Concrete Rectangular | 250 | 525 | 1312.5 | 6850 | 0.9 | 2199.54 | G300E | 6523068.18 | 51.18 | G300E | 1041969.3 | 8.18
810 | Story22 | B36 | 40 MPa RC Beam (52.5 cm x 25 cm) | Beam | 40MPa | Concrete Rectangular | 250 | 525 | 1312.5 | 6850 | 0.9 | 2199.54 | G300E | 4988356.82 | 39.14 | G300E | 2455983.04 | 19.27
811 | Story22 | B37 | 40 MPa RC Beam (52.5 cm x 25 cm) | Beam | 40MPa | Concrete Rectangular | 250 | 525 | 1312.5 | 7200 | 0.94 | 2311.93 | G300E | 6281217.39 | 49.28 | G300E | 4940936.14 | 38.77
812 | Story22 | B38 | 40 MPa RC Beam (52.5 cm x 25 cm) | Beam | 40MPa | Concrete Rectangular | 250 | 525 | 1312.5 | 6850 | 0.9 | 2199.54 | G300E | 5976476.09 | 46.89 | G300E | 4700695.45 | 36.88
813 | Story22 | B4 | 40 MPa RC Beam (52.5 cm x 25 cm) | Beam | 40MPa | Concrete Rectangular | 250 | 525 | 1312.5 | 6850 | 0.9 | 2199.54 | G300E | 3722040.91 | 29.2 | G300E | 4664468.42 | 36.6
814 | Story22 | B40 | 40 MPa RC Beam (52.5 cm x 25 cm) | Beam | 40MPa | Concrete Rectangular | 250 | 525 | 1312.5 | 6850 | 0.9 | 2199.54 | G300E | 5979156.52 | 46.91 | G300E | 4700951.88 | 36.89
815 | Story22 | B41 | 40 MPa RC Beam (52.5 cm x 25 cm) | Beam | 40MPa | Concrete Rectangular | 250 | 525 | 1312.5 | 6850 | 0.9 | 2199.54 | G300E | 5977667.39 | 46.9 | G300E | 4700831.49 | 36.88
816 | Story22 | B42 | 40 MPa RC Beam (52.5 cm x 25 cm) | Beam | 40MPa | Concrete Rectangular | 250 | 525 | 1312.5 | 6850 | 0.9 | 2199.54 | G300E | 4987422.73 | 39.13 | G300E | 2455986.31 | 19.27
817 | Story22 | B43 | 40 MPa RC Beam (52.5 cm x 25 cm) | Beam | 40MPa | Concrete Rectangular | 250 | 525 | 1312.5 | 6850 | 0.9 | 2199.54 | G300E | 6525247.73 | 51.2 | G300E | 1042158.92 | 8.18
818 | Story22 | B44 | 40 MPa RC Beam (52.5 cm x 25 cm) | Beam | 40MPa | Concrete Rectangular | 250 | 525 | 1312.5 | 6850 | 0.9 | 2199.54 | G300E | 3724220.45 | 29.22 | G300E | 4664468.42 | 36.6
819 | Story22 | B45 | 40 MPa RC Beam (52.5 cm x 25 cm) | Beam | 40MPa | Concrete Rectangular | 250 | 525 | 1312.5 | 6850 | 0.9 | 2199.54 | G300E | 2919034.09 | 22.9 | G300E | 3385421.71 | 26.56
820 | Story22 | B46 | 40 MPa RC Beam (52.5 cm x 25 cm) | Beam | 40MPa | Concrete Rectangular | 250 | 525 | 1312.5 | 6850 | 0.9 | 2199.54 | G300E | 4609427.27 | 36.17 | G300E | 3385503.21 | 26.56
821 | Story22 | B47 | 40 MPa RC Beam (52.5 cm x 25 cm) | Beam | 40MPa | Concrete Rectangular | 250 | 525 | 1312.5 | 6850 | 0.9 | 2199.54 | G300E | 4609427.27 | 36.17 | G300E | 3385535.9 | 26.56
822 | Story22 | B48 | 40 MPa RC Beam (52.5 cm x 25 cm) | Beam | 40MPa | Concrete Rectangular | 250 | 525 | 1312.5 | 6850 | 0.9 | 2199.54 | G300E | 4987734.09 | 39.14 | G300E | 2455981.41 | 19.27
823 | Story22 | B49 | 40 MPa RC Beam (52.5 cm x 25 cm) | Beam | 40MPa | Concrete Rectangular | 250 | 525 | 1312.5 | 6850 | 0.9 | 2199.54 | G300E | 6524625 | 51.19 | G300E | 1042124.59 | 8.18
824 | Story22 | B5 | 40 MPa RC Beam (52.5 cm x 25 cm) | Beam | 40MPa | Concrete Rectangular | 250 | 525 | 1312.5 | 6850 | 0.9 | 2199.54 | G300E | 6520888.64 | 51.17 | G300E | 1041594.96 | 8.17
825 | Story22 | B50 | 40 MPa RC Beam (52.5 cm x 25 cm) | Beam | 40MPa | Concrete Rectangular | 250 | 525 | 1312.5 | 6850 | 0.9 | 2199.54 | G300E | 4218354.55 | 33.1 | G300E | 3165252.51 | 24.84
826 | Story22 | B51 | 40 MPa RC Beam (52.5 cm x 25 cm) | Beam | 40MPa | Concrete Rectangular | 250 | 525 | 1312.5 | 6850 | 0.9 | 2199.54 | G300E | 6524313.64 | 51.19 | G300E | 1042116.42 | 8.18
827 | Story22 | B52 | 40 MPa RC Beam (52.5 cm x 25 cm) | Beam | 40MPa | Concrete Rectangular | 250 | 525 | 1312.5 | 6850 | 0.9 | 2199.54 | G300E | 4987734.09 | 39.14 | G300E | 2455976.5 | 19.27
828 | Story22 | B53 | 40 MPa RC Beam (52.5 cm x 25 cm) | Beam | 40MPa | Concrete Rectangular | 250 | 525 | 1312.5 | 6850 | 0.9 | 2199.54 | G300E | 4609427.27 | 36.17 | G300E | 3385544.08 | 26.56
829 | Story22 | B54 | 40 MPa RC Beam (52.5 cm x 25 cm) | Beam | 40MPa | Concrete Rectangular | 250 | 525 | 1312.5 | 6850 | 0.9 | 2199.54 | G300E | 4609427.27 | 36.17 | G300E | 3385550.62 | 26.56
830 | Story22 | B55 | 40 MPa RC Beam (52.5 cm x 25 cm) | Beam | 40MPa | Concrete Rectangular | 250 | 525 | 1312.5 | 6850 | 0.9 | 2199.54 | G300E | 2919034.09 | 22.9 | G300E | 3385421.71 | 26.56
831 | Story22 | B56 | 40 MPa RC Beam (52.5 cm x 25 cm) | Beam | 40MPa | Concrete Rectangular | 250 | 525 | 1312.5 | 6850 | 0.9 | 2199.54 | G300E | 2919034.09 | 22.9 | G300E | 3385421.71 | 26.56
832 | Story22 | B57 | 40 MPa RC Beam (52.5 cm x 25 cm) | Beam | 40MPa | Concrete Rectangular | 250 | 525 | 1312.5 | 6850 | 0.9 | 2199.54 | G300E | 3724220.45 | 29.22 | G300E | 4664468.42 | 36.6
833 | Story22 | B58 | 40 MPa RC Beam (52.5 cm x 25 cm) | Beam | 40MPa | Concrete Rectangular | 250 | 525 | 1312.5 | 6850 | 0.9 | 2199.54 | G300E | 3353386.36 | 26.31 | G300E | 4861561.61 | 38.15
834 | Story22 | B59 | 40 MPa RC Beam (52.5 cm x 25 cm) | Beam | 40MPa | Concrete Rectangular | 250 | 525 | 1312.5 | 6850 | 0.9 | 2199.54 | G300E | 3724220.45 | 29.22 | G300E | 4664468.42 | 36.6
835 | Story22 | B6 | 40 MPa RC Beam (52.5 cm x 25 cm) | Beam | 40MPa | Concrete Rectangular | 250 | 525 | 1312.5 | 6850 | 0.9 | 2199.54 | G300E | 3353075 | 26.31 | G300E | 4861561.61 | 38.15
836 | Story22 | B60 | 40 MPa RC Beam (52.5 cm x 25 cm) | Beam | 40MPa | Concrete Rectangular | 250 | 525 | 1312.5 | 6850 | 0.9 | 2199.54 | G300E | 2919034.09 | 22.9 | G300E | 3385421.71 | 26.56
837 | Story22 | B7 | 40 MPa RC Beam (52.5 cm x 25 cm) | Beam | 40MPa | Concrete Rectangular | 250 | 525 | 1312.5 | 6850 | 0.9 | 2199.54 | G300E | 6523068.18 | 51.18 | G300E | 1041930.07 | 8.18
838 | Story22 | B8 | 40 MPa RC Beam (52.5 cm x 25 cm) | Beam | 40MPa | Concrete Rectangular | 250 | 525 | 1312.5 | 6850 | 0.9 | 2199.54 | G300E | 3724220.45 | 29.22 | G300E | 4664468.42 | 36.6
839 | Story22 | B9 | 40 MPa RC Beam (52.5 cm x 25 cm) | Beam | 40MPa | Concrete Rectangular | 250 | 525 | 1312.5 | 6850 | 0.9 | 2199.54 | G300E | 4609115.91 | 36.16 | G300E | 3385491.77 | 26.56
840 | Story23 | B1 | 40 MPa RC Beam (52.5 cm x 25 cm) | Beam | 40MPa | Concrete Rectangular | 250 | 525 | 1312.5 | 6862.5 | 0.9 | 2203.56 | G300E | 3843623.86 | 30.16 | G300E | 4023538.18 | 31.57
841 | Story23 | B10 | 40 MPa RC Beam (52.5 cm x 25 cm) | Beam | 40MPa | Concrete Rectangular | 250 | 525 | 1312.5 | 6862.5 | 0.9 | 2203.56 | G300E | 3850174.43 | 30.21 | G300E | 4021666.59 | 31.56
842 | Story23 | B11 | 40 MPa RC Beam (52.5 cm x 25 cm) | Beam | 40MPa | Concrete Rectangular | 250 | 525 | 1312.5 | 6862.5 | 0.9 | 2203.56 | G300E | 3849862.5 | 30.21 | G300E | 4021666.59 | 31.56
843 | Story23 | B12 | 40 MPa RC Beam (52.5 cm x 25 cm) | Beam | 40MPa | Concrete Rectangular | 250 | 525 | 1312.5 | 6862.5 | 0.9 | 2203.56 | G300E | 3275284.09 | 25.7 | G300E | 2965421.55 | 23.27
844 | Story23 | B13 | 40 MPa RC Beam (52.5 cm x 25 cm) | Beam | 40MPa | Concrete Rectangular | 250 | 525 | 1312.5 | 6862.5 | 0.9 | 2203.56 | G300E | 4864264.77 | 38.17 | G300E | 2644575.03 | 20.75
845 | Story23 | B14 | 40 MPa RC Beam (52.5 cm x 25 cm) | Beam | 40MPa | Concrete Rectangular | 250 | 525 | 1312.5 | 6862.5 | 0.9 | 2203.56 | G300E | 4769125.57 | 37.42 | G300E | 2634817.73 | 20.67
846 | Story23 | B15 | 40 MPa RC Beam (52.5 cm x 25 cm) | Beam | 40MPa | Concrete Rectangular | 250 | 525 | 1312.5 | 6862.5 | 0.9 | 2203.56 | G300E | 4766006.25 | 37.4 | G300E | 2634817.73 | 20.67
847 | Story23 | B16 | 40 MPa RC Beam (52.5 cm x 25 cm) | Beam | 40MPa | Concrete Rectangular | 250 | 525 | 1312.5 | 7200 | 0.94 | 2311.93 | G300E | 6555443.48 | 51.44 | G300E | 4191481.41 | 32.89
848 | Story23 | B17 | 40 MPa RC Beam (52.5 cm x 25 cm) | Beam | 40MPa | Concrete Rectangular | 250 | 525 | 1312.5 | 6862.5 | 0.9 | 2203.56 | G300E | 4332732.95 | 34 | G300E | 3171028.52 | 24.88
849 | Story23 | B18 | 40 MPa RC Beam (52.5 cm x 25 cm) | Beam | 40MPa | Concrete Rectangular | 250 | 525 | 1312.5 | 7200 | 0.94 | 2311.93 | G300E | 6568278.26 | 51.54 | G300E | 4950474.89 | 38.84
850 | Story23 | B19 | 40 MPa RC Beam (52.5 cm x 25 cm) | Beam | 40MPa | Concrete Rectangular | 250 | 525 | 1312.5 | 6862.5 | 0.9 | 2203.56 | G300E | 4785657.95 | 37.55 | G300E | 2634817.73 | 20.67
851 | Story23 | B2 | 40 MPa RC Beam (52.5 cm x 25 cm) | Beam | 40MPa | Concrete Rectangular | 250 | 525 | 1312.5 | 6862.5 | 0.9 | 2203.56 | G300E | 3841128.41 | 30.14 | G300E | 4023538.18 | 31.57
852 | Story23 | B20 | 40 MPa RC Beam (52.5 cm x 25 cm) | Beam | 40MPa | Concrete Rectangular | 250 | 525 | 1312.5 | 6862.5 | 0.9 | 2203.56 | G300E | 4785034.09 | 37.55 | G300E | 2634817.73 | 20.67
853 | Story23 | B21 | 40 MPa RC Beam (52.5 cm x 25 cm) | Beam | 40MPa | Concrete Rectangular | 250 | 525 | 1312.5 | 6862.5 | 0.9 | 2203.56 | G300E | 4856154.55 | 38.1 | G300E | 2644324.47 | 20.75
854 | Story23 | B22 | 40 MPa RC Beam (52.5 cm x 25 cm) | Beam | 40MPa | Concrete Rectangular | 250 | 525 | 1312.5 | 6862.5 | 0.9 | 2203.56 | G300E | 3275284.09 | 25.7 | G300E | 2966357.35 | 23.28
855 | Story23 | B23 | 40 MPa RC Beam (52.5 cm x 25 cm) | Beam | 40MPa | Concrete Rectangular | 250 | 525 | 1312.5 | 6862.5 | 0.9 | 2203.56 | G300E | 3778430.11 | 29.65 | G300E | 4834872.84 | 37.94
856 | Story23 | B24 | 40 MPa RC Beam (52.5 cm x 25 cm) | Beam | 40MPa | Concrete Rectangular | 250 | 525 | 1312.5 | 6862.5 | 0.9 | 2203.56 | G300E | 4824649.43 | 37.86 | G300E | 2192856.74 | 17.21
857 | Story23 | B25 | 40 MPa RC Beam (52.5 cm x 25 cm) | Beam | 40MPa | Concrete Rectangular | 250 | 525 | 1312.5 | 6862.5 | 0.9 | 2203.56 | G300E | 4333356.82 | 34 | G300E | 3171028.52 | 24.88
858 | Story23 | B26 | 40 MPa RC Beam (52.5 cm x 25 cm) | Beam | 40MPa | Concrete Rectangular | 250 | 525 | 1312.5 | 7200 | 0.94 | 2311.93 | G300E | 6553565.22 | 51.42 | G300E | 4191318.7 | 32.89
859 | Story23 | B3 | 40 MPa RC Beam (52.5 cm x 25 cm) | Beam | 40MPa | Concrete Rectangular | 250 | 525 | 1312.5 | 6862.5 | 0.9 | 2203.56 | G300E | 4867072.16 | 38.19 | G300E | 2823732.84 | 22.16
860 | Story23 | B30 | 40 MPa RC Beam (52.5 cm x 25 cm) | Beam | 40MPa | Concrete Rectangular | 250 | 525 | 1312.5 | 6862.5 | 0.9 | 2203.56 | G300E | 6259196.74 | 49.11 | G300E | 4718209.91 | 37.02
861 | Story23 | B31 | 40 MPa RC Beam (52.5 cm x 25 cm) | Beam | 40MPa | Concrete Rectangular | 250 | 525 | 1312.5 | 6862.5 | 0.9 | 2203.56 | G300E | 4332732.95 | 34 | G300E | 3171028.52 | 24.88
862 | Story23 | B32 | 40 MPa RC Beam (52.5 cm x 25 cm) | Beam | 40MPa | Concrete Rectangular | 250 | 525 | 1312.5 | 6862.5 | 0.9 | 2203.56 | G300E | 4829328.41 | 37.89 | G300E | 2193223.57 | 17.21
863 | Story23 | B33 | 40 MPa RC Beam (52.5 cm x 25 cm) | Beam | 40MPa | Concrete Rectangular | 250 | 525 | 1312.5 | 6862.5 | 0.9 | 2203.56 | G300E | 3778742.05 | 29.65 | G300E | 4836744.43 | 37.95
864 | Story23 | B34 | 40 MPa RC Beam (52.5 cm x 25 cm) | Beam | 40MPa | Concrete Rectangular | 250 | 525 | 1312.5 | 6862.5 | 0.9 | 2203.56 | G300E | 3275284.09 | 25.7 | G300E | 2966357.35 | 23.28
865 | Story23 | B35 | 40 MPa RC Beam (52.5 cm x 25 cm) | Beam | 40MPa | Concrete Rectangular | 250 | 525 | 1312.5 | 6862.5 | 0.9 | 2203.56 | G300E | 4827768.75 | 37.88 | G300E | 2193092.56 | 17.21
866 | Story23 | B36 | 40 MPa RC Beam (52.5 cm x 25 cm) | Beam | 40MPa | Concrete Rectangular | 250 | 525 | 1312.5 | 6862.5 | 0.9 | 2203.56 | G300E | 4785969.89 | 37.55 | G300E | 2634817.73 | 20.67
867 | Story23 | B37 | 40 MPa RC Beam (52.5 cm x 25 cm) | Beam | 40MPa | Concrete Rectangular | 250 | 525 | 1312.5 | 7200 | 0.94 | 2311.93 | G300E | 6564521.74 | 51.51 | G300E | 4950133.04 | 38.84
868 | Story23 | B38 | 40 MPa RC Beam (52.5 cm x 25 cm) | Beam | 40MPa | Concrete Rectangular | 250 | 525 | 1312.5 | 6862.5 | 0.9 | 2203.56 | G300E | 6258301.63 | 49.1 | G300E | 4717985.91 | 37.02
869 | Story23 | B4 | 40 MPa RC Beam (52.5 cm x 25 cm) | Beam | 40MPa | Concrete Rectangular | 250 | 525 | 1312.5 | 6862.5 | 0.9 | 2203.56 | G300E | 3275284.09 | 25.7 | G300E | 2965421.55 | 23.27
870 | Story23 | B40 | 40 MPa RC Beam (52.5 cm x 25 cm) | Beam | 40MPa | Concrete Rectangular | 250 | 525 | 1312.5 | 6862.5 | 0.9 | 2203.56 | G300E | 6262777.17 | 49.14 | G300E | 4718455.84 | 37.02
871 | Story23 | B41 | 40 MPa RC Beam (52.5 cm x 25 cm) | Beam | 40MPa | Concrete Rectangular | 250 | 525 | 1312.5 | 6862.5 | 0.9 | 2203.56 | G300E | 6259196.74 | 49.11 | G300E | 4718228.7 | 37.02
872 | Story23 | B42 | 40 MPa RC Beam (52.5 cm x 25 cm) | Beam | 40MPa | Concrete Rectangular | 250 | 525 | 1312.5 | 6862.5 | 0.9 | 2203.56 | G300E | 4785034.09 | 37.55 | G300E | 2634817.73 | 20.67
873 | Story23 | B43 | 40 MPa RC Beam (52.5 cm x 25 cm) | Beam | 40MPa | Concrete Rectangular | 250 | 525 | 1312.5 | 6862.5 | 0.9 | 2203.56 | G300E | 4829640.34 | 37.9 | G300E | 2193230.12 | 17.21
874 | Story23 | B44 | 40 MPa RC Beam (52.5 cm x 25 cm) | Beam | 40MPa | Concrete Rectangular | 250 | 525 | 1312.5 | 6862.5 | 0.9 | 2203.56 | G300E | 3275284.09 | 25.7 | G300E | 2966357.35 | 23.28
875 | Story23 | B45 | 40 MPa RC Beam (52.5 cm x 25 cm) | Beam | 40MPa | Concrete Rectangular | 250 | 525 | 1312.5 | 6862.5 | 0.9 | 2203.56 | G300E | 3850174.43 | 30.21 | G300E | 4021666.59 | 31.56
876 | Story23 | B46 | 40 MPa RC Beam (52.5 cm x 25 cm) | Beam | 40MPa | Concrete Rectangular | 250 | 525 | 1312.5 | 6862.5 | 0.9 | 2203.56 | G300E | 4855842.61 | 38.1 | G300E | 2644314.65 | 20.75
877 | Story23 | B47 | 40 MPa RC Beam (52.5 cm x 25 cm) | Beam | 40MPa | Concrete Rectangular | 250 | 525 | 1312.5 | 6862.5 | 0.9 | 2203.56 | G300E | 4856466.48 | 38.11 | G300E | 2644329.39 | 20.75
878 | Story23 | B48 | 40 MPa RC Beam (52.5 cm x 25 cm) | Beam | 40MPa | Concrete Rectangular | 250 | 525 | 1312.5 | 6862.5 | 0.9 | 2203.56 | G300E | 4785657.95 | 37.55 | G300E | 2634817.73 | 20.67
879 | Story23 | B49 | 40 MPa RC Beam (52.5 cm x 25 cm) | Beam | 40MPa | Concrete Rectangular | 250 | 525 | 1312.5 | 6862.5 | 0.9 | 2203.56 | G300E | 4829328.41 | 37.89 | G300E | 2193213.75 | 17.21
880 | Story23 | B5 | 40 MPa RC Beam (52.5 cm x 25 cm) | Beam | 40MPa | Concrete Rectangular | 250 | 525 | 1312.5 | 6862.5 | 0.9 | 2203.56 | G300E | 4824025.57 | 37.85 | G300E | 2192842 | 17.21
881 | Story23 | B50 | 40 MPa RC Beam (52.5 cm x 25 cm) | Beam | 40MPa | Concrete Rectangular | 250 | 525 | 1312.5 | 6862.5 | 0.9 | 2203.56 | G300E | 4331797.16 | 33.99 | G300E | 3171028.52 | 24.88
882 | Story23 | B51 | 40 MPa RC Beam (52.5 cm x 25 cm) | Beam | 40MPa | Concrete Rectangular | 250 | 525 | 1312.5 | 6862.5 | 0.9 | 2203.56 | G300E | 4829328.41 | 37.89 | G300E | 2193205.56 | 17.21
883 | Story23 | B52 | 40 MPa RC Beam (52.5 cm x 25 cm) | Beam | 40MPa | Concrete Rectangular | 250 | 525 | 1312.5 | 6862.5 | 0.9 | 2203.56 | G300E | 4785657.95 | 37.55 | G300E | 2634817.73 | 20.67
884 | Story23 | B53 | 40 MPa RC Beam (52.5 cm x 25 cm) | Beam | 40MPa | Concrete Rectangular | 250 | 525 | 1312.5 | 6862.5 | 0.9 | 2203.56 | G300E | 4856466.48 | 38.11 | G300E | 2644345.76 | 20.75
885 | Story23 | B54 | 40 MPa RC Beam (52.5 cm x 25 cm) | Beam | 40MPa | Concrete Rectangular | 250 | 525 | 1312.5 | 6862.5 | 0.9 | 2203.56 | G300E | 4856778.41 | 38.11 | G300E | 2644347.4 | 20.75
886 | Story23 | B55 | 40 MPa RC Beam (52.5 cm x 25 cm) | Beam | 40MPa | Concrete Rectangular | 250 | 525 | 1312.5 | 6862.5 | 0.9 | 2203.56 | G300E | 3849862.5 | 30.21 | G300E | 4021666.59 | 31.56
887 | Story23 | B56 | 40 MPa RC Beam (52.5 cm x 25 cm) | Beam | 40MPa | Concrete Rectangular | 250 | 525 | 1312.5 | 6862.5 | 0.9 | 2203.56 | G300E | 3849862.5 | 30.21 | G300E | 4021666.59 | 31.56
888 | Story23 | B57 | 40 MPa RC Beam (52.5 cm x 25 cm) | Beam | 40MPa | Concrete Rectangular | 250 | 525 | 1312.5 | 6862.5 | 0.9 | 2203.56 | G300E | 3275284.09 | 25.7 | G300E | 2966357.35 | 23.28
889 | Story23 | B58 | 40 MPa RC Beam (52.5 cm x 25 cm) | Beam | 40MPa | Concrete Rectangular | 250 | 525 | 1312.5 | 6862.5 | 0.9 | 2203.56 | G300E | 3778742.05 | 29.65 | G300E | 4836744.43 | 37.95
890 | Story23 | B59 | 40 MPa RC Beam (52.5 cm x 25 cm) | Beam | 40MPa | Concrete Rectangular | 250 | 525 | 1312.5 | 6862.5 | 0.9 | 2203.56 | G300E | 3275284.09 | 25.7 | G300E | 2966357.35 | 23.28
891 | Story23 | B6 | 40 MPa RC Beam (52.5 cm x 25 cm) | Beam | 40MPa | Concrete Rectangular | 250 | 525 | 1312.5 | 6862.5 | 0.9 | 2203.56 | G300E | 3778430.11 | 29.65 | G300E | 4834872.84 | 37.94
892 | Story23 | B60 | 40 MPa RC Beam (52.5 cm x 25 cm) | Beam | 40MPa | Concrete Rectangular | 250 | 525 | 1312.5 | 6862.5 | 0.9 | 2203.56 | G300E | 3849862.5 | 30.21 | G300E | 4021666.59 | 31.56
893 | Story23 | B7 | 40 MPa RC Beam (52.5 cm x 25 cm) | Beam | 40MPa | Concrete Rectangular | 250 | 525 | 1312.5 | 6862.5 | 0.9 | 2203.56 | G300E | 4827456.82 | 37.88 | G300E | 2193071.27 | 17.21
894 | Story23 | B8 | 40 MPa RC Beam (52.5 cm x 25 cm) | Beam | 40MPa | Concrete Rectangular | 250 | 525 | 1312.5 | 6862.5 | 0.9 | 2203.56 | G300E | 3275284.09 | 25.7 | G300E | 2966357.35 | 23.28
895 | Story23 | B9 | 40 MPa RC Beam (52.5 cm x 25 cm) | Beam | 40MPa | Concrete Rectangular | 250 | 525 | 1312.5 | 6862.5 | 0.9 | 2203.56 | G300E | 4855842.61 | 38.1 | G300E | 2644306.46 | 20.75
896 | Story24 | B1 | 40 MPa RC Beam (52.5 cm x 25 cm) | Beam | 40MPa | Concrete Rectangular | 250 | 525 | 1312.5 | 6862.5 | 0.9 | 2203.56 | G300E | 3971203.98 | 31.16 | G300E | 4022602.39 | 31.56
897 | Story24 | B10 | 40 MPa RC Beam (52.5 cm x 25 cm) | Beam | 40MPa | Concrete Rectangular | 250 | 525 | 1312.5 | 6862.5 | 0.9 | 2203.56 | G300E | 3978690.34 | 31.22 | G300E | 4022602.39 | 31.56
898 | Story24 | B11 | 40 MPa RC Beam (52.5 cm x 25 cm) | Beam | 40MPa | Concrete Rectangular | 250 | 525 | 1312.5 | 6862.5 | 0.9 | 2203.56 | G300E | 3978690.34 | 31.22 | G300E | 4022602.39 | 31.56
899 | Story24 | B12 | 40 MPa RC Beam (52.5 cm x 25 cm) | Beam | 40MPa | Concrete Rectangular | 250 | 525 | 1312.5 | 6862.5 | 0.9 | 2203.56 | G300E | 3275284.09 | 25.7 | G300E | 3054361.66 | 23.97
900 | Story24 | B13 | 40 MPa RC Beam (52.5 cm x 25 cm) | Beam | 40MPa | Concrete Rectangular | 250 | 525 | 1312.5 | 6862.5 | 0.9 | 2203.56 | G300E | 4948798.3 | 38.83 | G300E | 4078485.99 | 32
901 | Story24 | B14 | 40 MPa RC Beam (52.5 cm x 25 cm) | Beam | 40MPa | Concrete Rectangular | 250 | 525 | 1312.5 | 6862.5 | 0.9 | 2203.56 | G300E | 4748850 | 37.26 | G300E | 2634817.73 | 20.67
902 | Story24 | B15 | 40 MPa RC Beam (52.5 cm x 25 cm) | Beam | 40MPa | Concrete Rectangular | 250 | 525 | 1312.5 | 6862.5 | 0.9 | 2203.56 | G300E | 4745730.68 | 37.24 | G300E | 2634817.73 | 20.67
903 | Story24 | B16 | 40 MPa RC Beam (52.5 cm x 25 cm) | Beam | 40MPa | Concrete Rectangular | 250 | 525 | 1312.5 | 7200 | 0.94 | 2311.93 | G300E | 6689739.13 | 52.49 | G300E | 4914132.81 | 38.56
904 | Story24 | B17 | 40 MPa RC Beam (52.5 cm x 25 cm) | Beam | 40MPa | Concrete Rectangular | 250 | 525 | 1312.5 | 6862.5 | 0.9 | 2203.56 | G300E | 4294677.27 | 33.7 | G300E | 3171028.52 | 24.88
905 | Story24 | B18 | 40 MPa RC Beam (52.5 cm x 25 cm) | Beam | 40MPa | Concrete Rectangular | 250 | 525 | 1312.5 | 7200 | 0.94 | 2311.93 | G300E | 6701947.83 | 52.59 | G300E | 4953778.75 | 38.87
906 | Story24 | B19 | 40 MPa RC Beam (52.5 cm x 25 cm) | Beam | 40MPa | Concrete Rectangular | 250 | 525 | 1312.5 | 6862.5 | 0.9 | 2203.56 | G300E | 4766318.18 | 37.4 | G300E | 2634817.73 | 20.67
907 | Story24 | B2 | 40 MPa RC Beam (52.5 cm x 25 cm) | Beam | 40MPa | Concrete Rectangular | 250 | 525 | 1312.5 | 6862.5 | 0.9 | 2203.56 | G300E | 3967772.73 | 31.13 | G300E | 4022602.39 | 31.56
908 | Story24 | B20 | 40 MPa RC Beam (52.5 cm x 25 cm) | Beam | 40MPa | Concrete Rectangular | 250 | 525 | 1312.5 | 6862.5 | 0.9 | 2203.56 | G300E | 4764446.59 | 37.38 | G300E | 2634817.73 | 20.67
909 | Story24 | B21 | 40 MPa RC Beam (52.5 cm x 25 cm) | Beam | 40MPa | Concrete Rectangular | 250 | 525 | 1312.5 | 6862.5 | 0.9 | 2203.56 | G300E | 4822777.84 | 37.84 | G300E | 4078278.01 | 32
910 | Story24 | B22 | 40 MPa RC Beam (52.5 cm x 25 cm) | Beam | 40MPa | Concrete Rectangular | 250 | 525 | 1312.5 | 6862.5 | 0.9 | 2203.56 | G300E | 3275284.09 | 25.7 | G300E | 3054361.66 | 23.97
911 | Story24 | B23 | 40 MPa RC Beam (52.5 cm x 25 cm) | Beam | 40MPa | Concrete Rectangular | 250 | 525 | 1312.5 | 6862.5 | 0.9 | 2203.56 | G300E | 3777494.32 | 29.64 | G300E | 4846102.39 | 38.02
912 | Story24 | B24 | 40 MPa RC Beam (52.5 cm x 25 cm) | Beam | 40MPa | Concrete Rectangular | 250 | 525 | 1312.5 | 6862.5 | 0.9 | 2203.56 | G300E | 4873310.8 | 38.24 | G300E | 2198580.3 | 17.25
913 | Story24 | B25 | 40 MPa RC Beam (52.5 cm x 25 cm) | Beam | 40MPa | Concrete Rectangular | 250 | 525 | 1312.5 | 6862.5 | 0.9 | 2203.56 | G300E | 4294677.27 | 33.7 | G300E | 3171028.52 | 24.88
914 | Story24 | B26 | 40 MPa RC Beam (52.5 cm x 25 cm) | Beam | 40MPa | Concrete Rectangular | 250 | 525 | 1312.5 | 7200 | 0.94 | 2311.93 | G300E | 6687234.78 | 52.47 | G300E | 4913927.37 | 38.56
915 | Story24 | B3 | 40 MPa RC Beam (52.5 cm x 25 cm) | Beam | 40MPa | Concrete Rectangular | 250 | 525 | 1312.5 | 6862.5 | 0.9 | 2203.56 | G300E | 4950981.82 | 38.85 | G300E | 4078923.24 | 32
916 | Story24 | B30 | 40 MPa RC Beam (52.5 cm x 25 cm) | Beam | 40MPa | Concrete Rectangular | 250 | 525 | 1312.5 | 6862.5 | 0.9 | 2203.56 | G300E | 6386898.91 | 50.11 | G300E | 4721426.26 | 37.05
917 | Story24 | B31 | 40 MPa RC Beam (52.5 cm x 25 cm) | Beam | 40MPa | Concrete Rectangular | 250 | 525 | 1312.5 | 6862.5 | 0.9 | 2203.56 | G300E | 4294053.41 | 33.69 | G300E | 3171028.52 | 24.88
918 | Story24 | B32 | 40 MPa RC Beam (52.5 cm x 25 cm) | Beam | 40MPa | Concrete Rectangular | 250 | 525 | 1312.5 | 6862.5 | 0.9 | 2203.56 | G300E | 4877989.77 | 38.27 | G300E | 2198956.96 | 17.25
919 | Story24 | B33 | 40 MPa RC Beam (52.5 cm x 25 cm) | Beam | 40MPa | Concrete Rectangular | 250 | 525 | 1312.5 | 6862.5 | 0.9 | 2203.56 | G300E | 3777494.32 | 29.64 | G300E | 4847973.98 | 38.04
920 | Story24 | B34 | 40 MPa RC Beam (52.5 cm x 25 cm) | Beam | 40MPa | Concrete Rectangular | 250 | 525 | 1312.5 | 6862.5 | 0.9 | 2203.56 | G300E | 3275284.09 | 25.7 | G300E | 3054361.66 | 23.97
921 | Story24 | B35 | 40 MPa RC Beam (52.5 cm x 25 cm) | Beam | 40MPa | Concrete Rectangular | 250 | 525 | 1312.5 | 6862.5 | 0.9 | 2203.56 | G300E | 4876742.05 | 38.26 | G300E | 2198822.67 | 17.25
922 | Story24 | B36 | 40 MPa RC Beam (52.5 cm x 25 cm) | Beam | 40MPa | Concrete Rectangular | 250 | 525 | 1312.5 | 6862.5 | 0.9 | 2203.56 | G300E | 4766318.18 | 37.4 | G300E | 2634817.73 | 20.67
923 | Story24 | B37 | 40 MPa RC Beam (52.5 cm x 25 cm) | Beam | 40MPa | Concrete Rectangular | 250 | 525 | 1312.5 | 7200 | 0.94 | 2311.93 | G300E | 6699443.48 | 52.57 | G300E | 4953537.16 | 38.87
924 | Story24 | B38 | 40 MPa RC Beam (52.5 cm x 25 cm) | Beam | 40MPa | Concrete Rectangular | 250 | 525 | 1312.5 | 6862.5 | 0.9 | 2203.56 | G300E | 6386600.54 | 50.11 | G300E | 4721264.91 | 37.04
925 | Story24 | B4 | 40 MPa RC Beam (52.5 cm x 25 cm) | Beam | 40MPa | Concrete Rectangular | 250 | 525 | 1312.5 | 6862.5 | 0.9 | 2203.56 | G300E | 3275284.09 | 25.7 | G300E | 3054361.66 | 23.97
926 | Story24 | B40 | 40 MPa RC Beam (52.5 cm x 25 cm) | Beam | 40MPa | Concrete Rectangular | 250 | 525 | 1312.5 | 6862.5 | 0.9 | 2203.56 | G300E | 6390180.98 | 50.14 | G300E | 4721606.4 | 37.05
927 | Story24 | B41 | 40 MPa RC Beam (52.5 cm x 25 cm) | Beam | 40MPa | Concrete Rectangular | 250 | 525 | 1312.5 | 6862.5 | 0.9 | 2203.56 | G300E | 6387197.28 | 50.12 | G300E | 4721443.49 | 37.05
928 | Story24 | B42 | 40 MPa RC Beam (52.5 cm x 25 cm) | Beam | 40MPa | Concrete Rectangular | 250 | 525 | 1312.5 | 6862.5 | 0.9 | 2203.56 | G300E | 4764446.59 | 37.38 | G300E | 2634817.73 | 20.67
929 | Story24 | B43 | 40 MPa RC Beam (52.5 cm x 25 cm) | Beam | 40MPa | Concrete Rectangular | 250 | 525 | 1312.5 | 6862.5 | 0.9 | 2203.56 | G300E | 4878301.7 | 38.28 | G300E | 2198961.87 | 17.25
930 | Story24 | B44 | 40 MPa RC Beam (52.5 cm x 25 cm) | Beam | 40MPa | Concrete Rectangular | 250 | 525 | 1312.5 | 6862.5 | 0.9 | 2203.56 | G300E | 3275284.09 | 25.7 | G300E | 3054361.66 | 23.97
931 | Story24 | B45 | 40 MPa RC Beam (52.5 cm x 25 cm) | Beam | 40MPa | Concrete Rectangular | 250 | 525 | 1312.5 | 6862.5 | 0.9 | 2203.56 | G300E | 3978690.34 | 31.22 | G300E | 4022602.39 | 31.56
932 | Story24 | B46 | 40 MPa RC Beam (52.5 cm x 25 cm) | Beam | 40MPa | Concrete Rectangular | 250 | 525 | 1312.5 | 6862.5 | 0.9 | 2203.56 | G300E | 4822777.84 | 37.84 | G300E | 4078268.18 | 32
933 | Story24 | B47 | 40 MPa RC Beam (52.5 cm x 25 cm) | Beam | 40MPa | Concrete Rectangular | 250 | 525 | 1312.5 | 6862.5 | 0.9 | 2203.56 | G300E | 4822777.84 | 37.84 | G300E | 4078282.92 | 32
934 | Story24 | B48 | 40 MPa RC Beam (52.5 cm x 25 cm) | Beam | 40MPa | Concrete Rectangular | 250 | 525 | 1312.5 | 6862.5 | 0.9 | 2203.56 | G300E | 4764446.59 | 37.38 | G300E | 2634817.73 | 20.67
935 | Story24 | B49 | 40 MPa RC Beam (52.5 cm x 25 cm) | Beam | 40MPa | Concrete Rectangular | 250 | 525 | 1312.5 | 6862.5 | 0.9 | 2203.56 | G300E | 4877989.77 | 38.27 | G300E | 2198943.86 | 17.25
936 | Story24 | B5 | 40 MPa RC Beam (52.5 cm x 25 cm) | Beam | 40MPa | Concrete Rectangular | 250 | 525 | 1312.5 | 6862.5 | 0.9 | 2203.56 | G300E | 4872375 | 38.23 | G300E | 2198565.56 | 17.25
937 | Story24 | B50 | 40 MPa RC Beam (52.5 cm x 25 cm) | Beam | 40MPa | Concrete Rectangular | 250 | 525 | 1312.5 | 6862.5 | 0.9 | 2203.56 | G300E | 4294053.41 | 33.69 | G300E | 3171028.52 | 24.88
938 | Story24 | B51 | 40 MPa RC Beam (52.5 cm x 25 cm) | Beam | 40MPa | Concrete Rectangular | 250 | 525 | 1312.5 | 6862.5 | 0.9 | 2203.56 | G300E | 4877989.77 | 38.27 | G300E | 2198932.39 | 17.25
939 | Story24 | B52 | 40 MPa RC Beam (52.5 cm x 25 cm) | Beam | 40MPa | Concrete Rectangular | 250 | 525 | 1312.5 | 6862.5 | 0.9 | 2203.56 | G300E | 4764758.52 | 37.39 | G300E | 2634817.73 | 20.67
940 | Story24 | B53 | 40 MPa RC Beam (52.5 cm x 25 cm) | Beam | 40MPa | Concrete Rectangular | 250 | 525 | 1312.5 | 6862.5 | 0.9 | 2203.56 | G300E | 4822777.84 | 37.84 | G300E | 4078294.38 | 32
941 | Story24 | B54 | 40 MPa RC Beam (52.5 cm x 25 cm) | Beam | 40MPa | Concrete Rectangular | 250 | 525 | 1312.5 | 6862.5 | 0.9 | 2203.56 | G300E | 4822777.84 | 37.84 | G300E | 4078297.66 | 32
942 | Story24 | B55 | 40 MPa RC Beam (52.5 cm x 25 cm) | Beam | 40MPa | Concrete Rectangular | 250 | 525 | 1312.5 | 6862.5 | 0.9 | 2203.56 | G300E | 3978690.34 | 31.22 | G300E | 4022602.39 | 31.56
943 | Story24 | B56 | 40 MPa RC Beam (52.5 cm x 25 cm) | Beam | 40MPa | Concrete Rectangular | 250 | 525 | 1312.5 | 6862.5 | 0.9 | 2203.56 | G300E | 3978690.34 | 31.22 | G300E | 4022602.39 | 31.56
944 | Story24 | B57 | 40 MPa RC Beam (52.5 cm x 25 cm) | Beam | 40MPa | Concrete Rectangular | 250 | 525 | 1312.5 | 6862.5 | 0.9 | 2203.56 | G300E | 3275284.09 | 25.7 | G300E | 3054361.66 | 23.97
945 | Story24 | B58 | 40 MPa RC Beam (52.5 cm x 25 cm) | Beam | 40MPa | Concrete Rectangular | 250 | 525 | 1312.5 | 6862.5 | 0.9 | 2203.56 | G300E | 3777494.32 | 29.64 | G300E | 4847973.98 | 38.04
946 | Story24 | B59 | 40 MPa RC Beam (52.5 cm x 25 cm) | Beam | 40MPa | Concrete Rectangular | 250 | 525 | 1312.5 | 6862.5 | 0.9 | 2203.56 | G300E | 3275284.09 | 25.7 | G300E | 3054361.66 | 23.97
947 | Story24 | B6 | 40 MPa RC Beam (52.5 cm x 25 cm) | Beam | 40MPa | Concrete Rectangular | 250 | 525 | 1312.5 | 6862.5 | 0.9 | 2203.56 | G300E | 3777494.32 | 29.64 | G300E | 4846102.39 | 38.02
948 | Story24 | B60 | 40 MPa RC Beam (52.5 cm x 25 cm) | Beam | 40MPa | Concrete Rectangular | 250 | 525 | 1312.5 | 6862.5 | 0.9 | 2203.56 | G300E | 3978690.34 | 31.22 | G300E | 4022602.39 | 31.56
949 | Story24 | B7 | 40 MPa RC Beam (52.5 cm x 25 cm) | Beam | 40MPa | Concrete Rectangular | 250 | 525 | 1312.5 | 6862.5 | 0.9 | 2203.56 | G300E | 4876430.11 | 38.26 | G300E | 2198796.47 | 17.25
950 | Story24 | B8 | 40 MPa RC Beam (52.5 cm x 25 cm) | Beam | 40MPa | Concrete Rectangular | 250 | 525 | 1312.5 | 6862.5 | 0.9 | 2203.56 | G300E | 3275284.09 | 25.7 | G300E | 3054361.66 | 23.97
951 | Story24 | B9 | 40 MPa RC Beam (52.5 cm x 25 cm) | Beam | 40MPa | Concrete Rectangular | 250 | 525 | 1312.5 | 6862.5 | 0.9 | 2203.56 | G300E | 4939128.41 | 38.75 | G300E | 4078258.35 | 32
952 | Story25 | B1 | 40 MPa RC Beam (57.5 cm x 25 cm) | Beam | 40MPa | Concrete Rectangular | 250 | 575 | 1437.5 | 6875 | 0.99 | 2417.81 | G300E | 3425625 | 26.88 | G300E | 3817581.72 | 29.95
953 | Story25 | B10 | 40 MPa RC Beam (57.5 cm x 25 cm) | Beam | 40MPa | Concrete Rectangular | 250 | 575 | 1437.5 | 6875 | 0.99 | 2417.81 | G300E | 3425625 | 26.88 | G300E | 3868741.17 | 30.36
954 | Story25 | B11 | 40 MPa RC Beam (57.5 cm x 25 cm) | Beam | 40MPa | Concrete Rectangular | 250 | 575 | 1437.5 | 6875 | 0.99 | 2417.81 | G300E | 3425625 | 26.88 | G300E | 3868741.17 | 30.36
955 | Story25 | B12 | 40 MPa RC Beam (57.5 cm x 25 cm) | Beam | 40MPa | Concrete Rectangular | 250 | 575 | 1437.5 | 6875 | 0.99 | 2417.81 | G300E | 3641562.5 | 28.57 | G300E | 5022794.84 | 39.41
956 | Story25 | B13 | 40 MPa RC Beam (57.5 cm x 25 cm) | Beam | 40MPa | Concrete Rectangular | 250 | 575 | 1437.5 | 6875 | 0.99 | 2417.81 | G300E | 4817187.5 | 37.8 | G300E | 3607662.97 | 28.31
957 | Story25 | B14 | 40 MPa RC Beam (57.5 cm x 25 cm) | Beam | 40MPa | Concrete Rectangular | 250 | 575 | 1437.5 | 6875 | 0.99 | 2417.81 | G300E | 4874687.5 | 38.25 | G300E | 2854669.84 | 22.4
958 | Story25 | B15 | 40 MPa RC Beam (57.5 cm x 25 cm) | Beam | 40MPa | Concrete Rectangular | 250 | 575 | 1437.5 | 6875 | 0.99 | 2417.81 | G300E | 4872812.5 | 38.23 | G300E | 2854669.84 | 22.4
959 | Story25 | B16 | 40 MPa RC Beam (57.5 cm x 25 cm) | Beam | 40MPa | Concrete Rectangular | 250 | 575 | 1437.5 | 7200 | 1.03 | 2532.11 | G300E | 6983373.91 | 54.79 | G300E | 5322817.8 | 41.76
960 | Story25 | B17 | 40 MPa RC Beam (57.5 cm x 25 cm) | Beam | 40MPa | Concrete Rectangular | 250 | 575 | 1437.5 | 6875 | 0.99 | 2417.81 | G300E | 4183125 | 32.82 | G300E | 3433107.34 | 26.94
961 | Story25 | B18 | 40 MPa RC Beam (57.5 cm x 25 cm) | Beam | 40MPa | Concrete Rectangular | 250 | 575 | 1437.5 | 7200 | 1.03 | 2532.11 | G300E | 6996834.78 | 54.9 | G300E | 5363803.8 | 42.09
962 | Story25 | B19 | 40 MPa RC Beam (57.5 cm x 25 cm) | Beam | 40MPa | Concrete Rectangular | 250 | 575 | 1437.5 | 6875 | 0.99 | 2417.81 | G300E | 4890000 | 38.37 | G300E | 2083419.84 | 16.35
963 | Story25 | B2 | 40 MPa RC Beam (57.5 cm x 25 cm) | Beam | 40MPa | Concrete Rectangular | 250 | 575 | 1437.5 | 6875 | 0.99 | 2417.81 | G300E | 3425625 | 26.88 | G300E | 3815081.72 | 29.93
964 | Story25 | B20 | 40 MPa RC Beam (57.5 cm x 25 cm) | Beam | 40MPa | Concrete Rectangular | 250 | 575 | 1437.5 | 6875 | 0.99 | 2417.81 | G300E | 4888437.5 | 38.36 | G300E | 2083419.84 | 16.35
965 | Story25 | B21 | 40 MPa RC Beam (57.5 cm x 25 cm) | Beam | 40MPa | Concrete Rectangular | 250 | 575 | 1437.5 | 6875 | 0.99 | 2417.81 | G300E | 4812187.5 | 37.76 | G300E | 3609017.81 | 28.32
966 | Story25 | B22 | 40 MPa RC Beam (57.5 cm x 25 cm) | Beam | 40MPa | Concrete Rectangular | 250 | 575 | 1437.5 | 6875 | 0.99 | 2417.81 | G300E | 3643437.5 | 28.59 | G300E | 5023732.34 | 39.42
967 | Story25 | B23 | 40 MPa RC Beam (57.5 cm x 25 cm) | Beam | 40MPa | Concrete Rectangular | 250 | 575 | 1437.5 | 6875 | 0.99 | 2417.81 | G300E | 3648750 | 28.63 | G300E | 5204357.34 | 40.84
968 | Story25 | B24 | 40 MPa RC Beam (57.5 cm x 25 cm) | Beam | 40MPa | Concrete Rectangular | 250 | 575 | 1437.5 | 6875 | 0.99 | 2417.81 | G300E | 5409375 | 42.44 | G300E | 1708492.19 | 13.41
969 | Story25 | B25 | 40 MPa RC Beam (57.5 cm x 25 cm) | Beam | 40MPa | Concrete Rectangular | 250 | 575 | 1437.5 | 6875 | 0.99 | 2417.81 | G300E | 4183437.5 | 32.82 | G300E | 3433107.34 | 26.94
970 | Story25 | B26 | 40 MPa RC Beam (57.5 cm x 25 cm) | Beam | 40MPa | Concrete Rectangular | 250 | 575 | 1437.5 | 7200 | 1.03 | 2532.11 | G300E | 6982121.74 | 54.78 | G300E | 5322569.4 | 41.76
971 | Story25 | B3 | 40 MPa RC Beam (57.5 cm x 25 cm) | Beam | 40MPa | Concrete Rectangular | 250 | 575 | 1437.5 | 6875 | 0.99 | 2417.81 | G300E | 4817500 | 37.8 | G300E | 3608803.98 | 28.32
972 | Story25 | B30 | 40 MPa RC Beam (57.5 cm x 25 cm) | Beam | 40MPa | Concrete Rectangular | 250 | 575 | 1437.5 | 6875 | 0.99 | 2417.81 | G300E | 6680108.7 | 52.41 | G300E | 5121422.97 | 40.18
973 | Story25 | B31 | 40 MPa RC Beam (57.5 cm x 25 cm) | Beam | 40MPa | Concrete Rectangular | 250 | 575 | 1437.5 | 6875 | 0.99 | 2417.81 | G300E | 4182500 | 32.82 | G300E | 3433107.34 | 26.94
974 | Story25 | B32 | 40 MPa RC Beam (57.5 cm x 25 cm) | Beam | 40MPa | Concrete Rectangular | 250 | 575 | 1437.5 | 6875 | 0.99 | 2417.81 | G300E | 5414375 | 42.48 | G300E | 1709009.69 | 13.41
975 | Story25 | B33 | 40 MPa RC Beam (57.5 cm x 25 cm) | Beam | 40MPa | Concrete Rectangular | 250 | 575 | 1437.5 | 6875 | 0.99 | 2417.81 | G300E | 3648750 | 28.63 | G300E | 5204357.34 | 40.84
976 | Story25 | B34 | 40 MPa RC Beam (57.5 cm x 25 cm) | Beam | 40MPa | Concrete Rectangular | 250 | 575 | 1437.5 | 6875 | 0.99 | 2417.81 | G300E | 3643750 | 28.59 | G300E | 5023732.34 | 39.42
977 | Story25 | B35 | 40 MPa RC Beam (57.5 cm x 25 cm) | Beam | 40MPa | Concrete Rectangular | 250 | 575 | 1437.5 | 6875 | 0.99 | 2417.81 | G300E | 5412812.5 | 42.47 | G300E | 1708851.56 | 13.41
978 | Story25 | B36 | 40 MPa RC Beam (57.5 cm x 25 cm) | Beam | 40MPa | Concrete Rectangular | 250 | 575 | 1437.5 | 6875 | 0.99 | 2417.81 | G300E | 4890000 | 38.37 | G300E | 2083419.84 | 16.35
979 | Story25 | B37 | 40 MPa RC Beam (57.5 cm x 25 cm) | Beam | 40MPa | Concrete Rectangular | 250 | 575 | 1437.5 | 7200 | 1.03 | 2532.11 | G300E | 6993078.26 | 54.87 | G300E | 5363368.2 | 42.08
980 | Story25 | B38 | 40 MPa RC Beam (57.5 cm x 25 cm) | Beam | 40MPa | Concrete Rectangular | 250 | 575 | 1437.5 | 6875 | 0.99 | 2417.81 | G300E | 6679211.96 | 52.41 | G300E | 5121173.75 | 40.18
981 | Story25 | B4 | 40 MPa RC Beam (57.5 cm x 25 cm) | Beam | 40MPa | Concrete Rectangular | 250 | 575 | 1437.5 | 6875 | 0.99 | 2417.81 | G300E | 3641562.5 | 28.57 | G300E | 5022794.84 | 39.41
982 | Story25 | B40 | 40 MPa RC Beam (57.5 cm x 25 cm) | Beam | 40MPa | Concrete Rectangular | 250 | 575 | 1437.5 | 6875 | 0.99 | 2417.81 | G300E | 6683097.83 | 52.44 | G300E | 5121761.56 | 40.19
983 | Story25 | B41 | 40 MPa RC Beam (57.5 cm x 25 cm) | Beam | 40MPa | Concrete Rectangular | 250 | 575 | 1437.5 | 6875 | 0.99 | 2417.81 | G300E | 6680108.7 | 52.41 | G300E | 5121447.03 | 40.18
984 | Story25 | B42 | 40 MPa RC Beam (57.5 cm x 25 cm) | Beam | 40MPa | Concrete Rectangular | 250 | 575 | 1437.5 | 6875 | 0.99 | 2417.81 | G300E | 4888750 | 38.36 | G300E | 2083419.84 | 16.35
985 | Story25 | B43 | 40 MPa RC Beam (57.5 cm x 25 cm) | Beam | 40MPa | Concrete Rectangular | 250 | 575 | 1437.5 | 6875 | 0.99 | 2417.81 | G300E | 5414687.5 | 42.49 | G300E | 1709024.06 | 13.41
986 | Story25 | B44 | 40 MPa RC Beam (57.5 cm x 25 cm) | Beam | 40MPa | Concrete Rectangular | 250 | 575 | 1437.5 | 6875 | 0.99 | 2417.81 | G300E | 3643437.5 | 28.59 | G300E | 5023732.34 | 39.42
987 | Story25 | B45 | 40 MPa RC Beam (57.5 cm x 25 cm) | Beam | 40MPa | Concrete Rectangular | 250 | 575 | 1437.5 | 6875 | 0.99 | 2417.81 | G300E | 3425625 | 26.88 | G300E | 3868741.17 | 30.36
988 | Story25 | B46 | 40 MPa RC Beam (57.5 cm x 25 cm) | Beam | 40MPa | Concrete Rectangular | 250 | 575 | 1437.5 | 6875 | 0.99 | 2417.81 | G300E | 4812187.5 | 37.76 | G300E | 3609010.62 | 28.32
989 | Story25 | B47 | 40 MPa RC Beam (57.5 cm x 25 cm) | Beam | 40MPa | Concrete Rectangular | 250 | 575 | 1437.5 | 6875 | 0.99 | 2417.81 | G300E | 4812500 | 37.76 | G300E | 3609023.2 | 28.32
990 | Story25 | B48 | 40 MPa RC Beam (57.5 cm x 25 cm) | Beam | 40MPa | Concrete Rectangular | 250 | 575 | 1437.5 | 6875 | 0.99 | 2417.81 | G300E | 4889375 | 38.36 | G300E | 2083419.84 | 16.35
991 | Story25 | B49 | 40 MPa RC Beam (57.5 cm x 25 cm) | Beam | 40MPa | Concrete Rectangular | 250 | 575 | 1437.5 | 6875 | 0.99 | 2417.81 | G300E | 5413750 | 42.48 | G300E | 1708993.52 | 13.41
992 | Story25 | B5 | 40 MPa RC Beam (57.5 cm x 25 cm) | Beam | 40MPa | Concrete Rectangular | 250 | 575 | 1437.5 | 6875 | 0.99 | 2417.81 | G300E | 5409062.5 | 42.44 | G300E | 1708477.81 | 13.41
993 | Story25 | B50 | 40 MPa RC Beam (57.5 cm x 25 cm) | Beam | 40MPa | Concrete Rectangular | 250 | 575 | 1437.5 | 6875 | 0.99 | 2417.81 | G300E | 4181562.5 | 32.81 | G300E | 3433107.34 | 26.94
994 | Story25 | B51 | 40 MPa RC Beam (57.5 cm x 25 cm) | Beam | 40MPa | Concrete Rectangular | 250 | 575 | 1437.5 | 6875 | 0.99 | 2417.81 | G300E | 5414062.5 | 42.48 | G300E | 1708982.73 | 13.41
995 | Story25 | B52 | 40 MPa RC Beam (57.5 cm x 25 cm) | Beam | 40MPa | Concrete Rectangular | 250 | 575 | 1437.5 | 6875 | 0.99 | 2417.81 | G300E | 4889062.5 | 38.36 | G300E | 2083419.84 | 16.35
996 | Story25 | B53 | 40 MPa RC Beam (57.5 cm x 25 cm) | Beam | 40MPa | Concrete Rectangular | 250 | 575 | 1437.5 | 6875 | 0.99 | 2417.81 | G300E | 4812500 | 37.76 | G300E | 3609032.19 | 28.32
997 | Story25 | B54 | 40 MPa RC Beam (57.5 cm x 25 cm) | Beam | 40MPa | Concrete Rectangular | 250 | 575 | 1437.5 | 6875 | 0.99 | 2417.81 | G300E | 4812500 | 37.76 | G300E | 3609039.38 | 28.32
998 | Story25 | B55 | 40 MPa RC Beam (57.5 cm x 25 cm) | Beam | 40MPa | Concrete Rectangular | 250 | 575 | 1437.5 | 6875 | 0.99 | 2417.81 | G300E | 3425625 | 26.88 | G300E | 3868741.17 | 30.36
999 | Story25 | B56 | 40 MPa RC Beam (57.5 cm x 25 cm) | Beam | 40MPa | Concrete Rectangular | 250 | 575 | 1437.5 | 6875 | 0.99 | 2417.81 | G300E | 3425625 | 26.88 | G300E | 3868741.17 | 30.36
1000 | Story25 | B57 | 40 MPa RC Beam (57.5 cm x 25 cm) | Beam | 40MPa | Concrete Rectangular | 250 | 575 | 1437.5 | 6875 | 0.99 | 2417.81 | G300E | 3643437.5 | 28.59 | G300E | 5023732.34 | 39.42
1001 | Story25 | B58 | 40 MPa RC Beam (57.5 cm x 25 cm) | Beam | 40MPa | Concrete Rectangular | 250 | 575 | 1437.5 | 6875 | 0.99 | 2417.81 | G300E | 3648750 | 28.63 | G300E | 5204357.34 | 40.84
1002 | Story25 | B59 | 40 MPa RC Beam (57.5 cm x 25 cm) | Beam | 40MPa | Concrete Rectangular | 250 | 575 | 1437.5 | 6875 | 0.99 | 2417.81 | G300E | 3643437.5 | 28.59 | G300E | 5023732.34 | 39.42
1003 | Story25 | B6 | 40 MPa RC Beam (57.5 cm x 25 cm) | Beam | 40MPa | Concrete Rectangular | 250 | 575 | 1437.5 | 6875 | 0.99 | 2417.81 | G300E | 3648750 | 28.63 | G300E | 5204357.34 | 40.84
1004 | Story25 | B60 | 40 MPa RC Beam (57.5 cm x 25 cm) | Beam | 40MPa | Concrete Rectangular | 250 | 575 | 1437.5 | 6875 | 0.99 | 2417.81 | G300E | 3425625 | 26.88 | G300E | 3868741.17 | 30.36
1005 | Story25 | B7 | 40 MPa RC Beam (57.5 cm x 25 cm) | Beam | 40MPa | Concrete Rectangular | 250 | 575 | 1437.5 | 6875 | 0.99 | 2417.81 | G300E | 5412500 | 42.47 | G300E | 1708813.83 | 13.41
1006 | Story25 | B8 | 40 MPa RC Beam (57.5 cm x 25 cm) | Beam | 40MPa | Concrete Rectangular | 250 | 575 | 1437.5 | 6875 | 0.99 | 2417.81 | G300E | 3643750 | 28.59 | G300E | 5023732.34 | 39.42
1007 | Story25 | B9 | 40 MPa RC Beam (57.5 cm x 25 cm) | Beam | 40MPa | Concrete Rectangular | 250 | 575 | 1437.5 | 6875 | 0.99 | 2417.81 | G300E | 4812187.5 | 37.76 | G300E | 3608996.25 | 28.32
1008 | Story26 | B1 | 40 MPa RC Beam (57.5 cm x 25 cm) | Beam | 40MPa | Concrete Rectangular | 250 | 575 | 1437.5 | 6875 | 0.99 | 2417.81 | G300E | 3871562.5 | 30.38 | G300E | 4287794.84 | 33.64
1009 | Story26 | B10 | 40 MPa RC Beam (57.5 cm x 25 cm) | Beam | 40MPa | Concrete Rectangular | 250 | 575 | 1437.5 | 6875 | 0.99 | 2417.81 | G300E | 3875312.5 | 30.41 | G300E | 4286857.34 | 33.64
1010 | Story26 | B11 | 40 MPa RC Beam (57.5 cm x 25 cm) | Beam | 40MPa | Concrete Rectangular | 250 | 575 | 1437.5 | 6875 | 0.99 | 2417.81 | G300E | 3875312.5 | 30.41 | G300E | 4286857.34 | 33.64
1011 | Story26 | B12 | 40 MPa RC Beam (57.5 cm x 25 cm) | Beam | 40MPa | Concrete Rectangular | 250 | 575 | 1437.5 | 6875 | 0.99 | 2417.81 | G300E | 3757187.5 | 29.48 | G300E | 5195919.84 | 40.77
1012 | Story26 | B13 | 40 MPa RC Beam (57.5 cm x 25 cm) | Beam | 40MPa | Concrete Rectangular | 250 | 575 | 1437.5 | 6875 | 0.99 | 2417.81 | G300E | 5119375 | 40.17 | G300E | 3749995.23 | 29.42
1013 | Story26 | B14 | 40 MPa RC Beam (57.5 cm x 25 cm) | Beam | 40MPa | Concrete Rectangular | 250 | 575 | 1437.5 | 6875 | 0.99 | 2417.81 | G300E | 4866875 | 38.19 | G300E | 2854669.84 | 22.4
1014 | Story26 | B15 | 40 MPa RC Beam (57.5 cm x 25 cm) | Beam | 40MPa | Concrete Rectangular | 250 | 575 | 1437.5 | 6875 | 0.99 | 2417.81 | G300E | 4865000 | 38.17 | G300E | 2661857.34 | 20.89
1015 | Story26 | B16 | 40 MPa RC Beam (57.5 cm x 25 cm) | Beam | 40MPa | Concrete Rectangular | 250 | 575 | 1437.5 | 7200 | 1.03 | 2532.11 | G300E | 7155234.78 | 56.14 | G300E | 5334246 | 41.85
1016 | Story26 | B17 | 40 MPa RC Beam (57.5 cm x 25 cm) | Beam | 40MPa | Concrete Rectangular | 250 | 575 | 1437.5 | 6875 | 0.99 | 2417.81 | G300E | 4022187.5 | 31.56 | G300E | 3433107.34 | 26.94
1017 | Story26 | B18 | 40 MPa RC Beam (57.5 cm x 25 cm) | Beam | 40MPa | Concrete Rectangular | 250 | 575 | 1437.5 | 7200 | 1.03 | 2532.11 | G300E | 7169321.74 | 56.25 | G300E | 5375854.8 | 42.18
1018 | Story26 | B19 | 40 MPa RC Beam (57.5 cm x 25 cm) | Beam | 40MPa | Concrete Rectangular | 250 | 575 | 1437.5 | 6875 | 0.99 | 2417.81 | G300E | 4882187.5 | 38.31 | G300E | 2854669.84 | 22.4
1019 | Story26 | B2 | 40 MPa RC Beam (57.5 cm x 25 cm) | Beam | 40MPa | Concrete Rectangular | 250 | 575 | 1437.5 | 6875 | 0.99 | 2417.81 | G300E | 3869062.5 | 30.36 | G300E | 4289669.84 | 33.66
1020 | Story26 | B20 | 40 MPa RC Beam (57.5 cm x 25 cm) | Beam | 40MPa | Concrete Rectangular | 250 | 575 | 1437.5 | 6875 | 0.99 | 2417.81 | G300E | 4880937.5 | 38.3 | G300E | 2854669.84 | 22.4
1021 | Story26 | B21 | 40 MPa RC Beam (57.5 cm x 25 cm) | Beam | 40MPa | Concrete Rectangular | 250 | 575 | 1437.5 | 6875 | 0.99 | 2417.81 | G300E | 4983125 | 39.1 | G300E | 3749783.2 | 29.42
1022 | Story26 | B22 | 40 MPa RC Beam (57.5 cm x 25 cm) | Beam | 40MPa | Concrete Rectangular | 250 | 575 | 1437.5 | 6875 | 0.99 | 2417.81 | G300E | 3759687.5 | 29.5 | G300E | 5195919.84 | 40.77
1023 | Story26 | B23 | 40 MPa RC Beam (57.5 cm x 25 cm) | Beam | 40MPa | Concrete Rectangular | 250 | 575 | 1437.5 | 6875 | 0.99 | 2417.81 | G300E | 3552500 | 27.87 | G300E | 3126512.81 | 24.53
1024 | Story26 | B24 | 40 MPa RC Beam (57.5 cm x 25 cm) | Beam | 40MPa | Concrete Rectangular | 250 | 575 | 1437.5 | 6875 | 0.99 | 2417.81 | G300E | 5110937.5 | 40.1 | G300E | 2126519.06 | 16.69
1025 | Story26 | B25 | 40 MPa RC Beam (57.5 cm x 25 cm) | Beam | 40MPa | Concrete Rectangular | 250 | 575 | 1437.5 | 6875 | 0.99 | 2417.81 | G300E | 4022187.5 | 31.56 | G300E | 3433107.34 | 26.94
1026 | Story26 | B26 | 40 MPa RC Beam (57.5 cm x 25 cm) | Beam | 40MPa | Concrete Rectangular | 250 | 575 | 1437.5 | 7200 | 1.03 | 2532.11 | G300E | 7153982.61 | 56.13 | G300E | 5333929.2 | 41.85
1027 | Story26 | B3 | 40 MPa RC Beam (57.5 cm x 25 cm) | Beam | 40MPa | Concrete Rectangular | 250 | 575 | 1437.5 | 6875 | 0.99 | 2417.81 | G300E | 4993750 | 39.18 | G300E | 3750415.7 | 29.43
1028 | Story26 | B30 | 40 MPa RC Beam (57.5 cm x 25 cm) | Beam | 40MPa | Concrete Rectangular | 250 | 575 | 1437.5 | 6875 | 0.99 | 2417.81 | G300E | 6844510.87 | 53.7 | G300E | 5132911.09 | 40.27
1029 | Story26 | B31 | 40 MPa RC Beam (57.5 cm x 25 cm) | Beam | 40MPa | Concrete Rectangular | 250 | 575 | 1437.5 | 6875 | 0.99 | 2417.81 | G300E | 4020937.5 | 31.55 | G300E | 3433107.34 | 26.94
1030 | Story26 | B32 | 40 MPa RC Beam (57.5 cm x 25 cm) | Beam | 40MPa | Concrete Rectangular | 250 | 575 | 1437.5 | 6875 | 0.99 | 2417.81 | G300E | 5116562.5 | 40.15 | G300E | 2126907.19 | 16.69
1031 | Story26 | B33 | 40 MPa RC Beam (57.5 cm x 25 cm) | Beam | 40MPa | Concrete Rectangular | 250 | 575 | 1437.5 | 6875 | 0.99 | 2417.81 | G300E | 3552500 | 27.87 | G300E | 3126512.81 | 24.53
1032 | Story26 | B34 | 40 MPa RC Beam (57.5 cm x 25 cm) | Beam | 40MPa | Concrete Rectangular | 250 | 575 | 1437.5 | 6875 | 0.99 | 2417.81 | G300E | 3759687.5 | 29.5 | G300E | 5195919.84 | 40.77
1033 | Story26 | B35 | 40 MPa RC Beam (57.5 cm x 25 cm) | Beam | 40MPa | Concrete Rectangular | 250 | 575 | 1437.5 | 6875 | 0.99 | 2417.81 | G300E | 5114062.5 | 40.13 | G300E | 2126822.73 | 16.69
1034 | Story26 | B36 | 40 MPa RC Beam (57.5 cm x 25 cm) | Beam | 40MPa | Concrete Rectangular | 250 | 575 | 1437.5 | 6875 | 0.99 | 2417.81 | G300E | 4882812.5 | 38.31 | G300E | 2854669.84 | 22.4
1035 | Story26 | B37 | 40 MPa RC Beam (57.5 cm x 25 cm) | Beam | 40MPa | Concrete Rectangular | 250 | 575 | 1437.5 | 7200 | 1.03 | 2532.11 | G300E | 7165565.22 | 56.22 | G300E | 5375381.4 | 42.18
1036 | Story26 | B38 | 40 MPa RC Beam (57.5 cm x 25 cm) | Beam | 40MPa | Concrete Rectangular | 250 | 575 | 1437.5 | 6875 | 0.99 | 2417.81 | G300E | 6843913.04 | 53.7 | G300E | 5132655 | 40.27
1037 | Story26 | B4 | 40 MPa RC Beam (57.5 cm x 25 cm) | Beam | 40MPa | Concrete Rectangular | 250 | 575 | 1437.5 | 6875 | 0.99 | 2417.81 | G300E | 3757500 | 29.48 | G300E | 5195919.84 | 40.77
1038 | Story26 | B40 | 40 MPa RC Beam (57.5 cm x 25 cm) | Beam | 40MPa | Concrete Rectangular | 250 | 575 | 1437.5 | 6875 | 0.99 | 2417.81 | G300E | 6847798.91 | 53.73 | G300E | 5133294.38 | 40.28
1039 | Story26 | B41 | 40 MPa RC Beam (57.5 cm x 25 cm) | Beam | 40MPa | Concrete Rectangular | 250 | 575 | 1437.5 | 6875 | 0.99 | 2417.81 | G300E | 6844809.78 | 53.71 | G300E | 5132938.59 | 40.27
1040 | Story26 | B42 | 40 MPa RC Beam (57.5 cm x 25 cm) | Beam | 40MPa | Concrete Rectangular | 250 | 575 | 1437.5 | 6875 | 0.99 | 2417.81 | G300E | 4880937.5 | 38.3 | G300E | 2854669.84 | 22.4
1041 | Story26 | B43 | 40 MPa RC Beam (57.5 cm x 25 cm) | Beam | 40MPa | Concrete Rectangular | 250 | 575 | 1437.5 | 6875 | 0.99 | 2417.81 | G300E | 5116875 | 40.15 | G300E | 2126919.77 | 16.69
1042 | Story26 | B44 | 40 MPa RC Beam (57.5 cm x 25 cm) | Beam | 40MPa | Concrete Rectangular | 250 | 575 | 1437.5 | 6875 | 0.99 | 2417.81 | G300E | 3759687.5 | 29.5 | G300E | 5195919.84 | 40.77
1043 | Story26 | B45 | 40 MPa RC Beam (57.5 cm x 25 cm) | Beam | 40MPa | Concrete Rectangular | 250 | 575 | 1437.5 | 6875 | 0.99 | 2417.81 | G300E | 3875312.5 | 30.41 | G300E | 4286857.34 | 33.64
1044 | Story26 | B46 | 40 MPa RC Beam (57.5 cm x 25 cm) | Beam | 40MPa | Concrete Rectangular | 250 | 575 | 1437.5 | 6875 | 0.99 | 2417.81 | G300E | 4983125 | 39.1 | G300E | 3749768.83 | 29.42
1045 | Story26 | B47 | 40 MPa RC Beam (57.5 cm x 25 cm) | Beam | 40MPa | Concrete Rectangular | 250 | 575 | 1437.5 | 6875 | 0.99 | 2417.81 | G300E | 4983125 | 39.1 | G300E | 3749790.39 | 29.42
1046 | Story26 | B48 | 40 MPa RC Beam (57.5 cm x 25 cm) | Beam | 40MPa | Concrete Rectangular | 250 | 575 | 1437.5 | 6875 | 0.99 | 2417.81 | G300E | 4882187.5 | 38.31 | G300E | 2854669.84 | 22.4
1047 | Story26 | B49 | 40 MPa RC Beam (57.5 cm x 25 cm) | Beam | 40MPa | Concrete Rectangular | 250 | 575 | 1437.5 | 6875 | 0.99 | 2417.81 | G300E | 5116250 | 40.14 | G300E | 2126898.2 | 16.69
1048 | Story26 | B5 | 40 MPa RC Beam (57.5 cm x 25 cm) | Beam | 40MPa | Concrete Rectangular | 250 | 575 | 1437.5 | 6875 | 0.99 | 2417.81 | G300E | 5110312.5 | 40.1 | G300E | 2126508.28 | 16.69
1049 | Story26 | B50 | 40 MPa RC Beam (57.5 cm x 25 cm) | Beam | 40MPa | Concrete Rectangular | 250 | 575 | 1437.5 | 6875 | 0.99 | 2417.81 | G300E | 4020625 | 31.55 | G300E | 3433107.34 | 26.94
1050 | Story26 | B51 | 40 MPa RC Beam (57.5 cm x 25 cm) | Beam | 40MPa | Concrete Rectangular | 250 | 575 | 1437.5 | 6875 | 0.99 | 2417.81 | G300E | 5115937.5 | 40.14 | G300E | 2126889.22 | 16.69
1051 | Story26 | B52 | 40 MPa RC Beam (57.5 cm x 25 cm) | Beam | 40MPa | Concrete Rectangular | 250 | 575 | 1437.5 | 6875 | 0.99 | 2417.81 | G300E | 4881562.5 | 38.3 | G300E | 2854669.84 | 22.4
1052 | Story26 | B53 | 40 MPa RC Beam (57.5 cm x 25 cm) | Beam | 40MPa | Concrete Rectangular | 250 | 575 | 1437.5 | 6875 | 0.99 | 2417.81 | G300E | 4983125 | 39.1 | G300E | 3749801.17 | 29.42
1053 | Story26 | B54 | 40 MPa RC Beam (57.5 cm x 25 cm) | Beam | 40MPa | Concrete Rectangular | 250 | 575 | 1437.5 | 6875 | 0.99 | 2417.81 | G300E | 4983125 | 39.1 | G300E | 3749808.36 | 29.42
1054 | Story26 | B55 | 40 MPa RC Beam (57.5 cm x 25 cm) | Beam | 40MPa | Concrete Rectangular | 250 | 575 | 1437.5 | 6875 | 0.99 | 2417.81 | G300E | 3875000 | 30.4 | G300E | 4286857.34 | 33.64
1055 | Story26 | B56 | 40 MPa RC Beam (57.5 cm x 25 cm) | Beam | 40MPa | Concrete Rectangular | 250 | 575 | 1437.5 | 6875 | 0.99 | 2417.81 | G300E | 3875312.5 | 30.41 | G300E | 4286857.34 | 33.64
1056 | Story26 | B57 | 40 MPa RC Beam (57.5 cm x 25 cm) | Beam | 40MPa | Concrete Rectangular | 250 | 575 | 1437.5 | 6875 | 0.99 | 2417.81 | G300E | 3759687.5 | 29.5 | G300E | 5195919.84 | 40.77
1057 | Story26 | B58 | 40 MPa RC Beam (57.5 cm x 25 cm) | Beam | 40MPa | Concrete Rectangular | 250 | 575 | 1437.5 | 6875 | 0.99 | 2417.81 | G300E | 3552500 | 27.87 | G300E | 3126512.81 | 24.53
1058 | Story26 | B59 | 40 MPa RC Beam (57.5 cm x 25 cm) | Beam | 40MPa | Concrete Rectangular | 250 | 575 | 1437.5 | 6875 | 0.99 | 2417.81 | G300E | 3759687.5 | 29.5 | G300E | 5195919.84 | 40.77
1059 | Story26 | B6 | 40 MPa RC Beam (57.5 cm x 25 cm) | Beam | 40MPa | Concrete Rectangular | 250 | 575 | 1437.5 | 6875 | 0.99 | 2417.81 | G300E | 3552500 | 27.87 | G300E | 3126512.81 | 24.53
1060 | Story26 | B60 | 40 MPa RC Beam (57.5 cm x 25 cm) | Beam | 40MPa | Concrete Rectangular | 250 | 575 | 1437.5 | 6875 | 0.99 | 2417.81 | G300E | 3875000 | 30.4 | G300E | 4286857.34 | 33.64
1061 | Story26 | B7 | 40 MPa RC Beam (57.5 cm x 25 cm) | Beam | 40MPa | Concrete Rectangular | 250 | 575 | 1437.5 | 6875 | 0.99 | 2417.81 | G300E | 5114062.5 | 40.13 | G300E | 2126792.19 | 16.69
1062 | Story26 | B8 | 40 MPa RC Beam (57.5 cm x 25 cm) | Beam | 40MPa | Concrete Rectangular | 250 | 575 | 1437.5 | 6875 | 0.99 | 2417.81 | G300E | 3759687.5 | 29.5 | G300E | 5195919.84 | 40.77
1063 | Story26 | B9 | 40 MPa RC Beam (57.5 cm x 25 cm) | Beam | 40MPa | Concrete Rectangular | 250 | 575 | 1437.5 | 6875 | 0.99 | 2417.81 | G300E | 4982500 | 39.09 | G300E | 3749752.66 | 29.42
1064 | Story27 | B1 | 40 MPa RC Beam (57.5 cm x 25 cm) | Beam | 40MPa | Concrete Rectangular | 250 | 575 | 1437.5 | 6887.5 | 0.99 | 2422.21 | G300E | 3304747.73 | 25.93 | G300E | 4449003.09 | 34.91
1065 | Story27 | B10 | 40 MPa RC Beam (57.5 cm x 25 cm) | Beam | 40MPa | Concrete Rectangular | 250 | 575 | 1437.5 | 6887.5 | 0.99 | 2422.21 | G300E | 3304747.73 | 25.93 | G300E | 4447750.81 | 34.9
1066 | Story27 | B11 | 40 MPa RC Beam (57.5 cm x 25 cm) | Beam | 40MPa | Concrete Rectangular | 250 | 575 | 1437.5 | 6887.5 | 0.99 | 2422.21 | G300E | 3304747.73 | 25.93 | G300E | 4447750.81 | 34.9
1067 | Story27 | B12 | 40 MPa RC Beam (57.5 cm x 25 cm) | Beam | 40MPa | Concrete Rectangular | 250 | 575 | 1437.5 | 6887.5 | 0.99 | 2422.21 | G300E | 3788438.07 | 29.73 | G300E | 5035684.02 | 39.51
1068 | Story27 | B13 | 40 MPa RC Beam (57.5 cm x 25 cm) | Beam | 40MPa | Concrete Rectangular | 250 | 575 | 1437.5 | 6887.5 | 0.99 | 2422.21 | G300E | 4925501.7 | 38.65 | G300E | 3570941.54 | 28.02
1069 | Story27 | B14 | 40 MPa RC Beam (57.5 cm x 25 cm) | Beam | 40MPa | Concrete Rectangular | 250 | 575 | 1437.5 | 6887.5 | 0.99 | 2422.21 | G300E | 4896073.3 | 38.42 | G300E | 3632512.43 | 28.5
1070 | Story27 | B15 | 40 MPa RC Beam (57.5 cm x 25 cm) | Beam | 40MPa | Concrete Rectangular | 250 | 575 | 1437.5 | 6887.5 | 0.99 | 2422.21 | G300E | 4895134.09 | 38.41 | G300E | 2859860.15 | 22.44
1071 | Story27 | B16 | 40 MPa RC Beam (57.5 cm x 25 cm) | Beam | 40MPa | Concrete Rectangular | 250 | 575 | 1437.5 | 7200 | 1.03 | 2532.11 | G300E | 7323026.09 | 57.46 | G300E | 5342941.88 | 41.92
1072 | Story27 | B17 | 40 MPa RC Beam (57.5 cm x 25 cm) | Beam | 40MPa | Concrete Rectangular | 250 | 575 | 1437.5 | 6887.5 | 0.99 | 2422.21 | G300E | 4116846.59 | 32.3 | G300E | 3439349.36 | 26.99
1073 | Story27 | B18 | 40 MPa RC Beam (57.5 cm x 25 cm) | Beam | 40MPa | Concrete Rectangular | 250 | 575 | 1437.5 | 7200 | 1.03 | 2532.11 | G300E | 7337739.13 | 57.57 | G300E | 5384191.3 | 42.25
1074 | Story27 | B19 | 40 MPa RC Beam (57.5 cm x 25 cm) | Beam | 40MPa | Concrete Rectangular | 250 | 575 | 1437.5 | 6887.5 | 0.99 | 2422.21 | G300E | 4912978.98 | 38.55 | G300E | 3053023.22 | 23.96
1075 | Story27 | B2 | 40 MPa RC Beam (57.5 cm x 25 cm) | Beam | 40MPa | Concrete Rectangular | 250 | 575 | 1437.5 | 6887.5 | 0.99 | 2422.21 | G300E | 3304747.73 | 25.93 | G300E | 4445246.27 | 34.88
1076 | Story27 | B20 | 40 MPa RC Beam (57.5 cm x 25 cm) | Beam | 40MPa | Concrete Rectangular | 250 | 575 | 1437.5 | 6887.5 | 0.99 | 2422.21 | G300E | 4909848.3 | 38.52 | G300E | 3053023.22 | 23.96
1077 | Story27 | B21 | 40 MPa RC Beam (57.5 cm x 25 cm) | Beam | 40MPa | Concrete Rectangular | 250 | 575 | 1437.5 | 6887.5 | 0.99 | 2422.21 | G300E | 4919866.48 | 38.6 | G300E | 3572495.06 | 28.03
1078 | Story27 | B22 | 40 MPa RC Beam (57.5 cm x 25 cm) | Beam | 40MPa | Concrete Rectangular | 250 | 575 | 1437.5 | 6887.5 | 0.99 | 2422.21 | G300E | 3790003.41 | 29.74 | G300E | 5035684.02 | 39.51
1079 | Story27 | B23 | 40 MPa RC Beam (57.5 cm x 25 cm) | Beam | 40MPa | Concrete Rectangular | 250 | 575 | 1437.5 | 6887.5 | 0.99 | 2422.21 | G300E | 3391154.55 | 26.61 | G300E | 5254205.61 | 41.23
1080 | Story27 | B24 | 40 MPa RC Beam (57.5 cm x 25 cm) | Beam | 40MPa | Concrete Rectangular | 250 | 575 | 1437.5 | 6887.5 | 0.99 | 2422.21 | G300E | 5573865.91 | 43.73 | G300E | 1140051.56 | 8.95
1081 | Story27 | B25 | 40 MPa RC Beam (57.5 cm x 25 cm) | Beam | 40MPa | Concrete Rectangular | 250 | 575 | 1437.5 | 6887.5 | 0.99 | 2422.21 | G300E | 4116846.59 | 32.3 | G300E | 3439349.36 | 26.99
1082 | Story27 | B26 | 40 MPa RC Beam (57.5 cm x 25 cm) | Beam | 40MPa | Concrete Rectangular | 250 | 575 | 1437.5 | 7200 | 1.03 | 2532.11 | G300E | 7320834.78 | 57.44 | G300E | 5343857.45 | 41.93
1083 | Story27 | B3 | 40 MPa RC Beam (57.5 cm x 25 cm) | Beam | 40MPa | Concrete Rectangular | 250 | 575 | 1437.5 | 6887.5 | 0.99 | 2422.21 | G300E | 4924875.57 | 38.64 | G300E | 3572189.04 | 28.03
1084 | Story27 | B30 | 40 MPa RC Beam (57.5 cm x 25 cm) | Beam | 40MPa | Concrete Rectangular | 250 | 575 | 1437.5 | 6887.5 | 0.99 | 2422.21 | G300E | 7017763.59 | 55.06 | G300E | 5149042.89 | 40.4
1085 | Story27 | B31 | 40 MPa RC Beam (57.5 cm x 25 cm) | Beam | 40MPa | Concrete Rectangular | 250 | 575 | 1437.5 | 6887.5 | 0.99 | 2422.21 | G300E | 4116846.59 | 32.3 | G300E | 3439349.36 | 26.99
1086 | Story27 | B32 | 40 MPa RC Beam (57.5 cm x 25 cm) | Beam | 40MPa | Concrete Rectangular | 250 | 575 | 1437.5 | 6887.5 | 0.99 | 2422.21 | G300E | 5579188.07 | 43.78 | G300E | 1140584.4 | 8.95
1087 | Story27 | B33 | 40 MPa RC Beam (57.5 cm x 25 cm) | Beam | 40MPa | Concrete Rectangular | 250 | 575 | 1437.5 | 6887.5 | 0.99 | 2422.21 | G300E | 3391154.55 | 26.61 | G300E | 5255144.81 | 41.23
1088 | Story27 | B34 | 40 MPa RC Beam (57.5 cm x 25 cm) | Beam | 40MPa | Concrete Rectangular | 250 | 575 | 1437.5 | 6887.5 | 0.99 | 2422.21 | G300E | 3790003.41 | 29.74 | G300E | 5035684.02 | 39.51
1089 | Story27 | B35 | 40 MPa RC Beam (57.5 cm x 25 cm) | Beam | 40MPa | Concrete Rectangular | 250 | 575 | 1437.5 | 6887.5 | 0.99 | 2422.21 | G300E | 5576996.59 | 43.76 | G300E | 1140422.39 | 8.95
1090 | Story27 | B36 | 40 MPa RC Beam (57.5 cm x 25 cm) | Beam | 40MPa | Concrete Rectangular | 250 | 575 | 1437.5 | 6887.5 | 0.99 | 2422.21 | G300E | 4912978.98 | 38.55 | G300E | 3053023.22 | 23.96
1091 | Story27 | B37 | 40 MPa RC Beam (57.5 cm x 25 cm) | Beam | 40MPa | Concrete Rectangular | 250 | 575 | 1437.5 | 7200 | 1.03 | 2532.11 | G300E | 7333356.52 | 57.54 | G300E | 5383743.1 | 42.24
1092 | Story27 | B38 | 40 MPa RC Beam (57.5 cm x 25 cm) | Beam | 40MPa | Concrete Rectangular | 250 | 575 | 1437.5 | 6887.5 | 0.99 | 2422.21 | G300E | 7017164.67 | 55.06 | G300E | 5149996.21 | 40.41
1093 | Story27 | B4 | 40 MPa RC Beam (57.5 cm x 25 cm) | Beam | 40MPa | Concrete Rectangular | 250 | 575 | 1437.5 | 6887.5 | 0.99 | 2422.21 | G300E | 3788751.14 | 29.73 | G300E | 5035684.02 | 39.51
1094 | Story27 | B40 | 40 MPa RC Beam (57.5 cm x 25 cm) | Beam | 40MPa | Concrete Rectangular | 250 | 575 | 1437.5 | 6887.5 | 0.99 | 2422.21 | G300E | 7021057.61 | 55.09 | G300E | 5150604.04 | 40.41
1095 | Story27 | B41 | 40 MPa RC Beam (57.5 cm x 25 cm) | Beam | 40MPa | Concrete Rectangular | 250 | 575 | 1437.5 | 6887.5 | 0.99 | 2422.21 | G300E | 7017763.59 | 55.06 | G300E | 5149070.44 | 40.4
1096 | Story27 | B42 | 40 MPa RC Beam (57.5 cm x 25 cm) | Beam | 40MPa | Concrete Rectangular | 250 | 575 | 1437.5 | 6887.5 | 0.99 | 2422.21 | G300E | 4910161.36 | 38.53 | G300E | 3053023.22 | 23.96
1097 | Story27 | B43 | 40 MPa RC Beam (57.5 cm x 25 cm) | Beam | 40MPa | Concrete Rectangular | 250 | 575 | 1437.5 | 6887.5 | 0.99 | 2422.21 | G300E | 5579188.07 | 43.78 | G300E | 1140595.2 | 8.95
1098 | Story27 | B44 | 40 MPa RC Beam (57.5 cm x 25 cm) | Beam | 40MPa | Concrete Rectangular | 250 | 575 | 1437.5 | 6887.5 | 0.99 | 2422.21 | G300E | 3790003.41 | 29.74 | G300E | 5035684.02 | 39.51
1099 | Story27 | B45 | 40 MPa RC Beam (57.5 cm x 25 cm) | Beam | 40MPa | Concrete Rectangular | 250 | 575 | 1437.5 | 6887.5 | 0.99 | 2422.21 | G300E | 3304747.73 | 25.93 | G300E | 4447750.81 | 34.9
1100 | Story27 | B46 | 40 MPa RC Beam (57.5 cm x 25 cm) | Beam | 40MPa | Concrete Rectangular | 250 | 575 | 1437.5 | 6887.5 | 0.99 | 2422.21 | G300E | 4919553.41 | 38.6 | G300E | 3572489.66 | 28.03
1101 | Story27 | B47 | 40 MPa RC Beam (57.5 cm x 25 cm) | Beam | 40MPa | Concrete Rectangular | 250 | 575 | 1437.5 | 6887.5 | 0.99 | 2422.21 | G300E | 4919866.48 | 38.6 | G300E | 3572500.46 | 28.03
1102 | Story27 | B48 | 40 MPa RC Beam (57.5 cm x 25 cm) | Beam | 40MPa | Concrete Rectangular | 250 | 575 | 1437.5 | 6887.5 | 0.99 | 2422.21 | G300E | 4911726.7 | 38.54 | G300E | 3053023.22 | 23.96
1103 | Story27 | B49 | 40 MPa RC Beam (57.5 cm x 25 cm) | Beam | 40MPa | Concrete Rectangular | 250 | 575 | 1437.5 | 6887.5 | 0.99 | 2422.21 | G300E | 5577935.8 | 43.77 | G300E | 1140562.8 | 8.95
1104 | Story27 | B5 | 40 MPa RC Beam (57.5 cm x 25 cm) | Beam | 40MPa | Concrete Rectangular | 250 | 575 | 1437.5 | 6887.5 | 0.99 | 2422.21 | G300E | 5572300.57 | 43.72 | G300E | 1140035.36 | 8.95
1105 | Story27 | B50 | 40 MPa RC Beam (57.5 cm x 25 cm) | Beam | 40MPa | Concrete Rectangular | 250 | 575 | 1437.5 | 6887.5 | 0.99 | 2422.21 | G300E | 4115281.25 | 32.29 | G300E | 3439349.36 | 26.99
1106 | Story27 | B51 | 40 MPa RC Beam (57.5 cm x 25 cm) | Beam | 40MPa | Concrete Rectangular | 250 | 575 | 1437.5 | 6887.5 | 0.99 | 2422.21 | G300E | 5577935.8 | 43.77 | G300E | 1140546.6 | 8.95
1107 | Story27 | B52 | 40 MPa RC Beam (57.5 cm x 25 cm) | Beam | 40MPa | Concrete Rectangular | 250 | 575 | 1437.5 | 6887.5 | 0.99 | 2422.21 | G300E | 4911100.57 | 38.53 | G300E | 3053023.22 | 23.96
1108 | Story27 | B53 | 40 MPa RC Beam (57.5 cm x 25 cm) | Beam | 40MPa | Concrete Rectangular | 250 | 575 | 1437.5 | 6887.5 | 0.99 | 2422.21 | G300E | 4919866.48 | 38.6 | G300E | 3572505.86 | 28.03
1109 | Story27 | B54 | 40 MPa RC Beam (57.5 cm x 25 cm) | Beam | 40MPa | Concrete Rectangular | 250 | 575 | 1437.5 | 6887.5 | 0.99 | 2422.21 | G300E | 4920179.55 | 38.61 | G300E | 3572511.26 | 28.03
1110 | Story27 | B55 | 40 MPa RC Beam (57.5 cm x 25 cm) | Beam | 40MPa | Concrete Rectangular | 250 | 575 | 1437.5 | 6887.5 | 0.99 | 2422.21 | G300E | 3304747.73 | 25.93 | G300E | 4447750.81 | 34.9
1111 | Story27 | B56 | 40 MPa RC Beam (57.5 cm x 25 cm) | Beam | 40MPa | Concrete Rectangular | 250 | 575 | 1437.5 | 6887.5 | 0.99 | 2422.21 | G300E | 3304747.73 | 25.93 | G300E | 4447750.81 | 34.9
1112 | Story27 | B57 | 40 MPa RC Beam (57.5 cm x 25 cm) | Beam | 40MPa | Concrete Rectangular | 250 | 575 | 1437.5 | 6887.5 | 0.99 | 2422.21 | G300E | 3790003.41 | 29.74 | G300E | 5035684.02 | 39.51
1113 | Story27 | B58 | 40 MPa RC Beam (57.5 cm x 25 cm) | Beam | 40MPa | Concrete Rectangular | 250 | 575 | 1437.5 | 6887.5 | 0.99 | 2422.21 | G300E | 3391154.55 | 26.61 | G300E | 5255144.81 | 41.23
1114 | Story27 | B59 | 40 MPa RC Beam (57.5 cm x 25 cm) | Beam | 40MPa | Concrete Rectangular | 250 | 575 | 1437.5 | 6887.5 | 0.99 | 2422.21 | G300E | 3790003.41 | 29.74 | G300E | 5035684.02 | 39.51
1115 | Story27 | B6 | 40 MPa RC Beam (57.5 cm x 25 cm) | Beam | 40MPa | Concrete Rectangular | 250 | 575 | 1437.5 | 6887.5 | 0.99 | 2422.21 | G300E | 3391154.55 | 26.61 | G300E | 5254205.61 | 41.23
1116 | Story27 | B60 | 40 MPa RC Beam (57.5 cm x 25 cm) | Beam | 40MPa | Concrete Rectangular | 250 | 575 | 1437.5 | 6887.5 | 0.99 | 2422.21 | G300E | 3304747.73 | 25.93 | G300E | 4447750.81 | 34.9
1117 | Story27 | B7 | 40 MPa RC Beam (57.5 cm x 25 cm) | Beam | 40MPa | Concrete Rectangular | 250 | 575 | 1437.5 | 6887.5 | 0.99 | 2422.21 | G300E | 5576996.59 | 43.76 | G300E | 1140377.38 | 8.95
1118 | Story27 | B8 | 40 MPa RC Beam (57.5 cm x 25 cm) | Beam | 40MPa | Concrete Rectangular | 250 | 575 | 1437.5 | 6887.5 | 0.99 | 2422.21 | G300E | 3790003.41 | 29.74 | G300E | 5035684.02 | 39.51
1119 | Story27 | B9 | 40 MPa RC Beam (57.5 cm x 25 cm) | Beam | 40MPa | Concrete Rectangular | 250 | 575 | 1437.5 | 6887.5 | 0.99 | 2422.21 | G300E | 4919240.34 | 38.6 | G300E | 3572473.46 | 28.03
1120 | Story28 | B1 | 40 MPa RC Beam (57.5 cm x 25 cm) | Beam | 40MPa | Concrete Rectangular | 250 | 575 | 1437.5 | 6887.5 | 0.99 | 2422.21 | G300E | 3833832.95 | 30.08 | G300E | 4320949.36 | 33.9
1121 | Story28 | B10 | 40 MPa RC Beam (57.5 cm x 25 cm) | Beam | 40MPa | Concrete Rectangular | 250 | 575 | 1437.5 | 6887.5 | 0.99 | 2422.21 | G300E | 3839155.11 | 30.12 | G300E | 4320010.15 | 33.9
1122 | Story28 | B11 | 40 MPa RC Beam (57.5 cm x 25 cm) | Beam | 40MPa | Concrete Rectangular | 250 | 575 | 1437.5 | 6887.5 | 0.99 | 2422.21 | G300E | 3839155.11 | 30.12 | G300E | 4320010.15 | 33.9
1123 | Story28 | B12 | 40 MPa RC Beam (57.5 cm x 25 cm) | Beam | 40MPa | Concrete Rectangular | 250 | 575 | 1437.5 | 6887.5 | 0.99 | 2422.21 | G300E | 3686064.77 | 28.92 | G300E | 3175623.15 | 24.92
1124 | Story28 | B13 | 40 MPa RC Beam (57.5 cm x 25 cm) | Beam | 40MPa | Concrete Rectangular | 250 | 575 | 1437.5 | 6887.5 | 0.99 | 2422.21 | G300E | 5141831.82 | 40.34 | G300E | 3600942.71 | 28.25
1125 | Story28 | B14 | 40 MPa RC Beam (57.5 cm x 25 cm) | Beam | 40MPa | Concrete Rectangular | 250 | 575 | 1437.5 | 6887.5 | 0.99 | 2422.21 | G300E | 4557333.52 | 35.76 | G300E | 2859860.15 | 22.44
1126 | Story28 | B15 | 40 MPa RC Beam (57.5 cm x 25 cm) | Beam | 40MPa | Concrete Rectangular | 250 | 575 | 1437.5 | 6887.5 | 0.99 | 2422.21 | G300E | 4555142.05 | 35.74 | G300E | 2859860.15 | 22.44
1127 | Story28 | B16 | 40 MPa RC Beam (57.5 cm x 25 cm) | Beam | 40MPa | Concrete Rectangular | 250 | 575 | 1437.5 | 7200 | 1.03 | 2532.11 | G300E | 7387826.09 | 57.97 | G300E | 5348254.46 | 41.96
1128 | Story28 | B17 | 40 MPa RC Beam (57.5 cm x 25 cm) | Beam | 40MPa | Concrete Rectangular | 250 | 575 | 1437.5 | 6887.5 | 0.99 | 2422.21 | G300E | 4209201.7 | 33.03 | G300E | 3439349.36 | 26.99
1129 | Story28 | B18 | 40 MPa RC Beam (57.5 cm x 25 cm) | Beam | 40MPa | Concrete Rectangular | 250 | 575 | 1437.5 | 7200 | 1.03 | 2532.11 | G300E | 7402539.13 | 58.08 | G300E | 5390520.89 | 42.3
1130 | Story28 | B19 | 40 MPa RC Beam (57.5 cm x 25 cm) | Beam | 40MPa | Concrete Rectangular | 250 | 575 | 1437.5 | 6887.5 | 0.99 | 2422.21 | G300E | 4572360.8 | 35.88 | G300E | 2859860.15 | 22.44
1131 | Story28 | B2 | 40 MPa RC Beam (57.5 cm x 25 cm) | Beam | 40MPa | Concrete Rectangular | 250 | 575 | 1437.5 | 6887.5 | 0.99 | 2422.21 | G300E | 3830702.27 | 30.06 | G300E | 4321888.56 | 33.91
1132 | Story28 | B20 | 40 MPa RC Beam (57.5 cm x 25 cm) | Beam | 40MPa | Concrete Rectangular | 250 | 575 | 1437.5 | 6887.5 | 0.99 | 2422.21 | G300E | 4570795.45 | 35.86 | G300E | 2859860.15 | 22.44
1133 | Story28 | B21 | 40 MPa RC Beam (57.5 cm x 25 cm) | Beam | 40MPa | Concrete Rectangular | 250 | 575 | 1437.5 | 6887.5 | 0.99 | 2422.21 | G300E | 5129309.09 | 40.25 | G300E | 3600373.86 | 28.25
1134 | Story28 | B22 | 40 MPa RC Beam (57.5 cm x 25 cm) | Beam | 40MPa | Concrete Rectangular | 250 | 575 | 1437.5 | 6887.5 | 0.99 | 2422.21 | G300E | 3686064.77 | 28.92 | G300E | 3176875.42 | 24.93
1135 | Story28 | B23 | 40 MPa RC Beam (57.5 cm x 25 cm) | Beam | 40MPa | Concrete Rectangular | 250 | 575 | 1437.5 | 6887.5 | 0.99 | 2422.21 | G300E | 3827571.59 | 30.03 | G300E | 5196914.13 | 40.78
1136 | Story28 | B24 | 40 MPa RC Beam (57.5 cm x 25 cm) | Beam | 40MPa | Concrete Rectangular | 250 | 575 | 1437.5 | 6887.5 | 0.99 | 2422.21 | G300E | 5169068.75 | 40.56 | G300E | 2527334.24 | 19.83
1137 | Story28 | B25 | 40 MPa RC Beam (57.5 cm x 25 cm) | Beam | 40MPa | Concrete Rectangular | 250 | 575 | 1437.5 | 6887.5 | 0.99 | 2422.21 | G300E | 4209514.77 | 33.03 | G300E | 3439349.36 | 26.99
1138 | Story28 | B26 | 40 MPa RC Beam (57.5 cm x 25 cm) | Beam | 40MPa | Concrete Rectangular | 250 | 575 | 1437.5 | 7200 | 1.03 | 2532.11 | G300E | 7385634.78 | 57.95 | G300E | 5347898.06 | 41.96
1139 | Story28 | B3 | 40 MPa RC Beam (57.5 cm x 25 cm) | Beam | 40MPa | Concrete Rectangular | 250 | 575 | 1437.5 | 6887.5 | 0.99 | 2422.21 | G300E | 5143710.23 | 40.36 | G300E | 3601291.94 | 28.26
1140 | Story28 | B30 | 40 MPa RC Beam (57.5 cm x 25 cm) | Beam | 40MPa | Concrete Rectangular | 250 | 575 | 1437.5 | 6887.5 | 0.99 | 2422.21 | G300E | 7079751.09 | 55.55 | G300E | 5156321.41 | 40.46
1141 | Story28 | B31 | 40 MPa RC Beam (57.5 cm x 25 cm) | Beam | 40MPa | Concrete Rectangular | 250 | 575 | 1437.5 | 6887.5 | 0.99 | 2422.21 | G300E | 4208888.64 | 33.02 | G300E | 3439349.36 | 26.99
1142 | Story28 | B32 | 40 MPa RC Beam (57.5 cm x 25 cm) | Beam | 40MPa | Concrete Rectangular | 250 | 575 | 1437.5 | 6887.5 | 0.99 | 2422.21 | G300E | 5174703.98 | 40.6 | G300E | 2527746.47 | 19.83
1143 | Story28 | B33 | 40 MPa RC Beam (57.5 cm x 25 cm) | Beam | 40MPa | Concrete Rectangular | 250 | 575 | 1437.5 | 6887.5 | 0.99 | 2422.21 | G300E | 3827571.59 | 30.03 | G300E | 5196914.13 | 40.78
1144 | Story28 | B34 | 40 MPa RC Beam (57.5 cm x 25 cm) | Beam | 40MPa | Concrete Rectangular | 250 | 575 | 1437.5 | 6887.5 | 0.99 | 2422.21 | G300E | 3686064.77 | 28.92 | G300E | 3176875.42 | 24.93
1145 | Story28 | B35 | 40 MPa RC Beam (57.5 cm x 25 cm) | Beam | 40MPa | Concrete Rectangular | 250 | 575 | 1437.5 | 6887.5 | 0.99 | 2422.21 | G300E | 5173764.77 | 40.6 | G300E | 2527606.06 | 19.83
1146 | Story28 | B36 | 40 MPa RC Beam (57.5 cm x 25 cm) | Beam | 40MPa | Concrete Rectangular | 250 | 575 | 1437.5 | 6887.5 | 0.99 | 2422.21 | G300E | 4572360.8 | 35.88 | G300E | 2859860.15 | 22.44
1147 | Story28 | B37 | 40 MPa RC Beam (57.5 cm x 25 cm) | Beam | 40MPa | Concrete Rectangular | 250 | 575 | 1437.5 | 7200 | 1.03 | 2532.11 | G300E | 7398156.52 | 58.05 | G300E | 5390114.09 | 42.29
1148 | Story28 | B38 | 40 MPa RC Beam (57.5 cm x 25 cm) | Beam | 40MPa | Concrete Rectangular | 250 | 575 | 1437.5 | 6887.5 | 0.99 | 2422.21 | G300E | 7078852.72 | 55.54 | G300E | 5156075.18 | 40.46
1149 | Story28 | B4 | 40 MPa RC Beam (57.5 cm x 25 cm) | Beam | 40MPa | Concrete Rectangular | 250 | 575 | 1437.5 | 6887.5 | 0.99 | 2422.21 | G300E | 3686064.77 | 28.92 | G300E | 3175623.15 | 24.92
1150 | Story28 | B40 | 40 MPa RC Beam (57.5 cm x 25 cm) | Beam | 40MPa | Concrete Rectangular | 250 | 575 | 1437.5 | 6887.5 | 0.99 | 2422.21 | G300E | 7083943.48 | 55.58 | G300E | 5156646.84 | 40.46
1151 | Story28 | B41 | 40 MPa RC Beam (57.5 cm x 25 cm) | Beam | 40MPa | Concrete Rectangular | 250 | 575 | 1437.5 | 6887.5 | 0.99 | 2422.21 | G300E | 7079751.09 | 55.55 | G300E | 5156348.96 | 40.46
1152 | Story28 | B42 | 40 MPa RC Beam (57.5 cm x 25 cm) | Beam | 40MPa | Concrete Rectangular | 250 | 575 | 1437.5 | 6887.5 | 0.99 | 2422.21 | G300E | 4571734.66 | 35.87 | G300E | 2859860.15 | 22.44
1153 | Story28 | B43 | 40 MPa RC Beam (57.5 cm x 25 cm) | Beam | 40MPa | Concrete Rectangular | 250 | 575 | 1437.5 | 6887.5 | 0.99 | 2422.21 | G300E | 5174703.98 | 40.6 | G300E | 2527751.87 | 19.83
1154 | Story28 | B44 | 40 MPa RC Beam (57.5 cm x 25 cm) | Beam | 40MPa | Concrete Rectangular | 250 | 575 | 1437.5 | 6887.5 | 0.99 | 2422.21 | G300E | 3686064.77 | 28.92 | G300E | 3176875.42 | 24.93
1155 | Story28 | B45 | 40 MPa RC Beam (57.5 cm x 25 cm) | Beam | 40MPa | Concrete Rectangular | 250 | 575 | 1437.5 | 6887.5 | 0.99 | 2422.21 | G300E | 3839155.11 | 30.12 | G300E | 4320010.15 | 33.9
1156 | Story28 | B46 | 40 MPa RC Beam (57.5 cm x 25 cm) | Beam | 40MPa | Concrete Rectangular | 250 | 575 | 1437.5 | 6887.5 | 0.99 | 2422.21 | G300E | 5129622.16 | 40.25 | G300E | 3600379.26 | 28.25
1157 | Story28 | B47 | 40 MPa RC Beam (57.5 cm x 25 cm) | Beam | 40MPa | Concrete Rectangular | 250 | 575 | 1437.5 | 6887.5 | 0.99 | 2422.21 | G300E | 5129622.16 | 40.25 | G300E | 3600379.26 | 28.25
1158 | Story28 | B48 | 40 MPa RC Beam (57.5 cm x 25 cm) | Beam | 40MPa | Concrete Rectangular | 250 | 575 | 1437.5 | 6887.5 | 0.99 | 2422.21 | G300E | 4571734.66 | 35.87 | G300E | 2859860.15 | 22.44
1159 | Story28 | B49 | 40 MPa RC Beam (57.5 cm x 25 cm) | Beam | 40MPa | Concrete Rectangular | 250 | 575 | 1437.5 | 6887.5 | 0.99 | 2422.21 | G300E | 5174703.98 | 40.6 | G300E | 2527726.67 | 19.83
1160 | Story28 | B5 | 40 MPa RC Beam (57.5 cm x 25 cm) | Beam | 40MPa | Concrete Rectangular | 250 | 575 | 1437.5 | 6887.5 | 0.99 | 2422.21 | G300E | 5168129.55 | 40.55 | G300E | 2527312.63 | 19.83
1161 | Story28 | B50 | 40 MPa RC Beam (57.5 cm x 25 cm) | Beam | 40MPa | Concrete Rectangular | 250 | 575 | 1437.5 | 6887.5 | 0.99 | 2422.21 | G300E | 4208262.5 | 33.02 | G300E | 3439349.36 | 26.99
1162 | Story28 | B51 | 40 MPa RC Beam (57.5 cm x 25 cm) | Beam | 40MPa | Concrete Rectangular | 250 | 575 | 1437.5 | 6887.5 | 0.99 | 2422.21 | G300E | 5174390.91 | 40.6 | G300E | 2527712.27 | 19.83
1163 | Story28 | B52 | 40 MPa RC Beam (57.5 cm x 25 cm) | Beam | 40MPa | Concrete Rectangular | 250 | 575 | 1437.5 | 6887.5 | 0.99 | 2422.21 | G300E | 4572047.73 | 35.87 | G300E | 2859860.15 | 22.44
1164 | Story28 | B53 | 40 MPa RC Beam (57.5 cm x 25 cm) | Beam | 40MPa | Concrete Rectangular | 250 | 575 | 1437.5 | 6887.5 | 0.99 | 2422.21 | G300E | 5129622.16 | 40.25 | G300E | 3600390.06 | 28.25
1165 | Story28 | B54 | 40 MPa RC Beam (57.5 cm x 25 cm) | Beam | 40MPa | Concrete Rectangular | 250 | 575 | 1437.5 | 6887.5 | 0.99 | 2422.21 | G300E | 5129622.16 | 40.25 | G300E | 3600395.46 | 28.25
1166 | Story28 | B55 | 40 MPa RC Beam (57.5 cm x 25 cm) | Beam | 40MPa | Concrete Rectangular | 250 | 575 | 1437.5 | 6887.5 | 0.99 | 2422.21 | G300E | 3839155.11 | 30.12 | G300E | 4320010.15 | 33.9
1167 | Story28 | B56 | 40 MPa RC Beam (57.5 cm x 25 cm) | Beam | 40MPa | Concrete Rectangular | 250 | 575 | 1437.5 | 6887.5 | 0.99 | 2422.21 | G300E | 3839155.11 | 30.12 | G300E | 4320010.15 | 33.9
1168 | Story28 | B57 | 40 MPa RC Beam (57.5 cm x 25 cm) | Beam | 40MPa | Concrete Rectangular | 250 | 575 | 1437.5 | 6887.5 | 0.99 | 2422.21 | G300E | 3686064.77 | 28.92 | G300E | 3176875.42 | 24.93
1169 | Story28 | B58 | 40 MPa RC Beam (57.5 cm x 25 cm) | Beam | 40MPa | Concrete Rectangular | 250 | 575 | 1437.5 | 6887.5 | 0.99 | 2422.21 | G300E | 3827571.59 | 30.03 | G300E | 5196914.13 | 40.78
1170 | Story28 | B59 | 40 MPa RC Beam (57.5 cm x 25 cm) | Beam | 40MPa | Concrete Rectangular | 250 | 575 | 1437.5 | 6887.5 | 0.99 | 2422.21 | G300E | 3686064.77 | 28.92 | G300E | 3176875.42 | 24.93
1171 | Story28 | B6 | 40 MPa RC Beam (57.5 cm x 25 cm) | Beam | 40MPa | Concrete Rectangular | 250 | 575 | 1437.5 | 6887.5 | 0.99 | 2422.21 | G300E | 3827571.59 | 30.03 | G300E | 5196914.13 | 40.78
1172 | Story28 | B60 | 40 MPa RC Beam (57.5 cm x 25 cm) | Beam | 40MPa | Concrete Rectangular | 250 | 575 | 1437.5 | 6887.5 | 0.99 | 2422.21 | G300E | 3839155.11 | 30.12 | G300E | 4320010.15 | 33.9
1173 | Story28 | B7 | 40 MPa RC Beam (57.5 cm x 25 cm) | Beam | 40MPa | Concrete Rectangular | 250 | 575 | 1437.5 | 6887.5 | 0.99 | 2422.21 | G300E | 5173138.64 | 40.59 | G300E | 2527571.85 | 19.83
1174 | Story28 | B8 | 40 MPa RC Beam (57.5 cm x 25 cm) | Beam | 40MPa | Concrete Rectangular | 250 | 575 | 1437.5 | 6887.5 | 0.99 | 2422.21 | G300E | 3686064.77 | 28.92 | G300E | 3176875.42 | 24.93
1175 | Story28 | B9 | 40 MPa RC Beam (57.5 cm x 25 cm) | Beam | 40MPa | Concrete Rectangular | 250 | 575 | 1437.5 | 6887.5 | 0.99 | 2422.21 | G300E | 5129309.09 | 40.25 | G300E | 3600363.06 | 28.25
1176 | Story29 | B1 | 40 MPa RC Beam (60 cm x 40 cm) | Beam | 40MPa | Concrete Rectangular | 400 | 600 | 2400 | 6900 | 1.66 | 4051.38 | G300E | 5504318.18 | 43.19 | G300E | 6463425.71 | 50.71
1177 | Story29 | B10 | 40 MPa RC Beam (60 cm x 40 cm) | Beam | 40MPa | Concrete Rectangular | 400 | 600 | 2400 | 6900 | 1.66 | 4051.38 | G300E | 5504318.18 | 43.19 | G300E | 6463425.71 | 50.71
1178 | Story29 | B11 | 40 MPa RC Beam (60 cm x 40 cm) | Beam | 40MPa | Concrete Rectangular | 400 | 600 | 2400 | 6900 | 1.66 | 4051.38 | G300E | 5504318.18 | 43.19 | G300E | 6463425.71 | 50.71
1179 | Story29 | B12 | 40 MPa RC Beam (60 cm x 40 cm) | Beam | 40MPa | Concrete Rectangular | 400 | 600 | 2400 | 6900 | 1.66 | 4051.38 | G300E | 6139431.82 | 48.17 | G300E | 5409600 | 42.45
1180 | Story29 | B13 | 40 MPa RC Beam (60 cm x 40 cm) | Beam | 40MPa | Concrete Rectangular | 400 | 600 | 2400 | 6900 | 1.66 | 4051.38 | G300E | 5816700 | 45.64 | G300E | 1232175.03 | 9.67
1181 | Story29 | B14 | 40 MPa RC Beam (60 cm x 40 cm) | Beam | 40MPa | Concrete Rectangular | 400 | 600 | 2400 | 6900 | 1.66 | 4051.38 | G300E | 5636359.09 | 44.22 | G300E | 1053825.71 | 8.27
1182 | Story29 | B15 | 40 MPa RC Beam (60 cm x 40 cm) | Beam | 40MPa | Concrete Rectangular | 400 | 600 | 2400 | 6900 | 1.66 | 4051.38 | G300E | 5634477.27 | 44.21 | G300E | 1053825.71 | 8.27
1183 | Story29 | B16 | 40 MPa RC Beam (60 cm x 40 cm) | Beam | 40MPa | Concrete Rectangular | 400 | 600 | 2400 | 7200 | 1.73 | 4227.52 | G300E | 7560939.13 | 59.33 | G300E | 5469504.42 | 42.92
1184 | Story29 | B17 | 40 MPa RC Beam (60 cm x 40 cm) | Beam | 40MPa | Concrete Rectangular | 400 | 600 | 2400 | 6900 | 1.66 | 4051.38 | G300E | 5928354.55 | 46.52 | G300E | 3196588.09 | 25.08
1185 | Story29 | B18 | 40 MPa RC Beam (60 cm x 40 cm) | Beam | 40MPa | Concrete Rectangular | 400 | 600 | 2400 | 7200 | 1.73 | 4227.52 | G300E | 7576278.26 | 59.45 | G300E | 5469504.42 | 42.92
1186 | Story29 | B19 | 40 MPa RC Beam (60 cm x 40 cm) | Beam | 40MPa | Concrete Rectangular | 400 | 600 | 2400 | 6900 | 1.66 | 4051.38 | G300E | 5637927.27 | 44.24 | G300E | 1053825.71 | 8.27
1187 | Story29 | B2 | 40 MPa RC Beam (60 cm x 40 cm) | Beam | 40MPa | Concrete Rectangular | 400 | 600 | 2400 | 6900 | 1.66 | 4051.38 | G300E | 5504318.18 | 43.19 | G300E | 6463425.71 | 50.71
1188 | Story29 | B20 | 40 MPa RC Beam (60 cm x 40 cm) | Beam | 40MPa | Concrete Rectangular | 400 | 600 | 2400 | 6900 | 1.66 | 4051.38 | G300E | 5637613.64 | 44.23 | G300E | 1053825.71 | 8.27
1189 | Story29 | B21 | 40 MPa RC Beam (60 cm x 40 cm) | Beam | 40MPa | Concrete Rectangular | 400 | 600 | 2400 | 6900 | 1.66 | 4051.38 | G300E | 5804468.18 | 45.54 | G300E | 1232071.53 | 9.67
1190 | Story29 | B22 | 40 MPa RC Beam (60 cm x 40 cm) | Beam | 40MPa | Concrete Rectangular | 400 | 600 | 2400 | 6900 | 1.66 | 4051.38 | G300E | 6139431.82 | 48.17 | G300E | 5409600 | 42.45
1191 | Story29 | B23 | 40 MPa RC Beam (60 cm x 40 cm) | Beam | 40MPa | Concrete Rectangular | 400 | 600 | 2400 | 6900 | 1.66 | 4051.38 | G300E | 5504318.18 | 43.19 | G300E | 6463425.71 | 50.71
1192 | Story29 | B24 | 40 MPa RC Beam (60 cm x 40 cm) | Beam | 40MPa | Concrete Rectangular | 400 | 600 | 2400 | 6900 | 1.66 | 4051.38 | G300E | 5755540.91 | 45.16 | G300E | 2388663.33 | 18.74
1193 | Story29 | B25 | 40 MPa RC Beam (60 cm x 40 cm) | Beam | 40MPa | Concrete Rectangular | 400 | 600 | 2400 | 6900 | 1.66 | 4051.38 | G300E | 5928668.18 | 46.52 | G300E | 3196588.09 | 25.08
1194 | Story29 | B26 | 40 MPa RC Beam (60 cm x 40 cm) | Beam | 40MPa | Concrete Rectangular | 400 | 600 | 2400 | 7200 | 1.73 | 4227.52 | G300E | 7560626.09 | 59.32 | G300E | 5381851.62 | 42.23
1195 | Story29 | B3 | 40 MPa RC Beam (60 cm x 40 cm) | Beam | 40MPa | Concrete Rectangular | 400 | 600 | 2400 | 6900 | 1.66 | 4051.38 | G300E | 5815445.45 | 45.63 | G300E | 1232323.69 | 9.67
1196 | Story29 | B30 | 40 MPa RC Beam (60 cm x 40 cm) | Beam | 40MPa | Concrete Rectangular | 400 | 600 | 2400 | 6900 | 1.66 | 4051.38 | G300E | 7257000 | 56.94 | G300E | 5241608.4 | 41.13
1197 | Story29 | B31 | 40 MPa RC Beam (60 cm x 40 cm) | Beam | 40MPa | Concrete Rectangular | 400 | 600 | 2400 | 6900 | 1.66 | 4051.38 | G300E | 5927727.27 | 46.51 | G300E | 3196588.09 | 25.08
1198 | Story29 | B32 | 40 MPa RC Beam (60 cm x 40 cm) | Beam | 40MPa | Concrete Rectangular | 400 | 600 | 2400 | 6900 | 1.66 | 4051.38 | G300E | 5758363.64 | 45.18 | G300E | 2388663.33 | 18.74
1199 | Story29 | B33 | 40 MPa RC Beam (60 cm x 40 cm) | Beam | 40MPa | Concrete Rectangular | 400 | 600 | 2400 | 6900 | 1.66 | 4051.38 | G300E | 5504318.18 | 43.19 | G300E | 6463425.71 | 50.71
1200 | Story29 | B34 | 40 MPa RC Beam (60 cm x 40 cm) | Beam | 40MPa | Concrete Rectangular | 400 | 600 | 2400 | 6900 | 1.66 | 4051.38 | G300E | 5927727.27 | 46.51 | G300E | 5409600 | 42.45
1201 | Story29 | B35 | 40 MPa RC Beam (60 cm x 40 cm) | Beam | 40MPa | Concrete Rectangular | 400 | 600 | 2400 | 6900 | 1.66 | 4051.38 | G300E | 5757422.73 | 45.17 | G300E | 2388663.33 | 18.74
1202 | Story29 | B36 | 40 MPa RC Beam (60 cm x 40 cm) | Beam | 40MPa | Concrete Rectangular | 400 | 600 | 2400 | 6900 | 1.66 | 4051.38 | G300E | 5637927.27 | 44.24 | G300E | 1053825.71 | 8.27
1203 | Story29 | B37 | 40 MPa RC Beam (60 cm x 40 cm) | Beam | 40MPa | Concrete Rectangular | 400 | 600 | 2400 | 7200 | 1.73 | 4227.52 | G300E | 7570643.48 | 59.4 | G300E | 5469504.42 | 42.92
1204 | Story29 | B38 | 40 MPa RC Beam (60 cm x 40 cm) | Beam | 40MPa | Concrete Rectangular | 400 | 600 | 2400 | 6900 | 1.66 | 4051.38 | G300E | 7255800 | 56.93 | G300E | 5241608.4 | 41.13
1205 | Story29 | B4 | 40 MPa RC Beam (60 cm x 40 cm) | Beam | 40MPa | Concrete Rectangular | 400 | 600 | 2400 | 6900 | 1.66 | 4051.38 | G300E | 6139431.82 | 48.17 | G300E | 5409600 | 42.45
1206 | Story29 | B40 | 40 MPa RC Beam (60 cm x 40 cm) | Beam | 40MPa | Concrete Rectangular | 400 | 600 | 2400 | 6900 | 1.66 | 4051.38 | G300E | 7263000 | 56.99 | G300E | 5241608.4 | 41.13
1207 | Story29 | B41 | 40 MPa RC Beam (60 cm x 40 cm) | Beam | 40MPa | Concrete Rectangular | 400 | 600 | 2400 | 6900 | 1.66 | 4051.38 | G300E | 7257300 | 56.94 | G300E | 5241608.4 | 41.13
1208 | Story29 | B42 | 40 MPa RC Beam (60 cm x 40 cm) | Beam | 40MPa | Concrete Rectangular | 400 | 600 | 2400 | 6900 | 1.66 | 4051.38 | G300E | 5637613.64 | 44.23 | G300E | 1053825.71 | 8.27
1209 | Story29 | B43 | 40 MPa RC Beam (60 cm x 40 cm) | Beam | 40MPa | Concrete Rectangular | 400 | 600 | 2400 | 6900 | 1.66 | 4051.38 | G300E | 5758363.64 | 45.18 | G300E | 2388663.33 | 18.74
1210 | Story29 | B44 | 40 MPa RC Beam (60 cm x 40 cm) | Beam | 40MPa | Concrete Rectangular | 400 | 600 | 2400 | 6900 | 1.66 | 4051.38 | G300E | 5927727.27 | 46.51 | G300E | 5409600 | 42.45
1211 | Story29 | B45 | 40 MPa RC Beam (60 cm x 40 cm) | Beam | 40MPa | Concrete Rectangular | 400 | 600 | 2400 | 6900 | 1.66 | 4051.38 | G300E | 5504318.18 | 43.19 | G300E | 6463425.71 | 50.71
1212 | Story29 | B46 | 40 MPa RC Beam (60 cm x 40 cm) | Beam | 40MPa | Concrete Rectangular | 400 | 600 | 2400 | 6900 | 1.66 | 4051.38 | G300E | 5804781.82 | 45.55 | G300E | 1232071.53 | 9.67
1213 | Story29 | B47 | 40 MPa RC Beam (60 cm x 40 cm) | Beam | 40MPa | Concrete Rectangular | 400 | 600 | 2400 | 6900 | 1.66 | 4051.38 | G300E | 5804781.82 | 45.55 | G300E | 1232073.41 | 9.67
1214 | Story29 | B48 | 40 MPa RC Beam (60 cm x 40 cm) | Beam | 40MPa | Concrete Rectangular | 400 | 600 | 2400 | 6900 | 1.66 | 4051.38 | G300E | 5637927.27 | 44.24 | G300E | 1053825.71 | 8.27
1215 | Story29 | B49 | 40 MPa RC Beam (60 cm x 40 cm) | Beam | 40MPa | Concrete Rectangular | 400 | 600 | 2400 | 6900 | 1.66 | 4051.38 | G300E | 5758363.64 | 45.18 | G300E | 2388663.33 | 18.74
1216 | Story29 | B5 | 40 MPa RC Beam (60 cm x 40 cm) | Beam | 40MPa | Concrete Rectangular | 400 | 600 | 2400 | 6900 | 1.66 | 4051.38 | G300E | 5755227.27 | 45.16 | G300E | 2388663.33 | 18.74
1217 | Story29 | B50 | 40 MPa RC Beam (60 cm x 40 cm) | Beam | 40MPa | Concrete Rectangular | 400 | 600 | 2400 | 6900 | 1.66 | 4051.38 | G300E | 5927727.27 | 46.51 | G300E | 3196588.09 | 25.08
1218 | Story29 | B51 | 40 MPa RC Beam (60 cm x 40 cm) | Beam | 40MPa | Concrete Rectangular | 400 | 600 | 2400 | 6900 | 1.66 | 4051.38 | G300E | 5758363.64 | 45.18 | G300E | 2388663.33 | 18.74
1219 | Story29 | B52 | 40 MPa RC Beam (60 cm x 40 cm) | Beam | 40MPa | Concrete Rectangular | 400 | 600 | 2400 | 6900 | 1.66 | 4051.38 | G300E | 5637927.27 | 44.24 | G300E | 1053825.71 | 8.27
1220 | Story29 | B53 | 40 MPa RC Beam (60 cm x 40 cm) | Beam | 40MPa | Concrete Rectangular | 400 | 600 | 2400 | 6900 | 1.66 | 4051.38 | G300E | 5804781.82 | 45.55 | G300E | 1232075.29 | 9.67
1221 | Story29 | B54 | 40 MPa RC Beam (60 cm x 40 cm) | Beam | 40MPa | Concrete Rectangular | 400 | 600 | 2400 | 6900 | 1.66 | 4051.38 | G300E | 5804781.82 | 45.55 | G300E | 1232075.29 | 9.67
1222 | Story29 | B55 | 40 MPa RC Beam (60 cm x 40 cm) | Beam | 40MPa | Concrete Rectangular | 400 | 600 | 2400 | 6900 | 1.66 | 4051.38 | G300E | 5504318.18 | 43.19 | G300E | 6463425.71 | 50.71
1223 | Story29 | B56 | 40 MPa RC Beam (60 cm x 40 cm) | Beam | 40MPa | Concrete Rectangular | 400 | 600 | 2400 | 6900 | 1.66 | 4051.38 | G300E | 5504318.18 | 43.19 | G300E | 6463425.71 | 50.71
1224 | Story29 | B57 | 40 MPa RC Beam (60 cm x 40 cm) | Beam | 40MPa | Concrete Rectangular | 400 | 600 | 2400 | 6900 | 1.66 | 4051.38 | G300E | 6139431.82 | 48.17 | G300E | 5409600 | 42.45
1225 | Story29 | B58 | 40 MPa RC Beam (60 cm x 40 cm) | Beam | 40MPa | Concrete Rectangular | 400 | 600 | 2400 | 6900 | 1.66 | 4051.38 | G300E | 5504318.18 | 43.19 | G300E | 6463425.71 | 50.71
1226 | Story29 | B59 | 40 MPa RC Beam (60 cm x 40 cm) | Beam | 40MPa | Concrete Rectangular | 400 | 600 | 2400 | 6900 | 1.66 | 4051.38 | G300E | 5927727.27 | 46.51 | G300E | 5409600 | 42.45
1227 | Story29 | B6 | 40 MPa RC Beam (60 cm x 40 cm) | Beam | 40MPa | Concrete Rectangular | 400 | 600 | 2400 | 6900 | 1.66 | 4051.38 | G300E | 5504318.18 | 43.19 | G300E | 6463425.71 | 50.71
1228 | Story29 | B60 | 40 MPa RC Beam (60 cm x 40 cm) | Beam | 40MPa | Concrete Rectangular | 400 | 600 | 2400 | 6900 | 1.66 | 4051.38 | G300E | 5504318.18 | 43.19 | G300E | 6463425.71 | 50.71
1229 | Story29 | B7 | 40 MPa RC Beam (60 cm x 40 cm) | Beam | 40MPa | Concrete Rectangular | 400 | 600 | 2400 | 6900 | 1.66 | 4051.38 | G300E | 5757422.73 | 45.17 | G300E | 2388663.33 | 18.74
1230 | Story29 | B8 | 40 MPa RC Beam (60 cm x 40 cm) | Beam | 40MPa | Concrete Rectangular | 400 | 600 | 2400 | 6900 | 1.66 | 4051.38 | G300E | 5927727.27 | 46.51 | G300E | 5409600 | 42.45
1231 | Story29 | B9 | 40 MPa RC Beam (60 cm x 40 cm) | Beam | 40MPa | Concrete Rectangular | 400 | 600 | 2400 | 6900 | 1.66 | 4051.38 | G300E | 5804468.18 | 45.54 | G300E | 1232067.76 | 9.67
1232 | Story3 | B1 | 40 MPa RC Beam (32.5 cm x 25 cm) | Beam | 40MPa | Concrete Rectangular | 250 | 325 | 812.5 | 6750 | 0.55 | 1341.74 | G300E | 3738272.73 | 29.33 | G300E | 2262941.49 | 17.76
1233 | Story3 | B10 | 40 MPa RC Beam (32.5 cm x 25 cm) | Beam | 40MPa | Concrete Rectangular | 250 | 325 | 812.5 | 6750 | 0.55 | 1341.74 | G300E | 3782454.55 | 29.68 | G300E | 2266623.31 | 17.78
1234 | Story3 | B11 | 40 MPa RC Beam (32.5 cm x 25 cm) | Beam | 40MPa | Concrete Rectangular | 250 | 325 | 812.5 | 6750 | 0.55 | 1341.74 | G300E | 3782454.55 | 29.68 | G300E | 2266623.31 | 17.78
1235 | Story3 | B12 | 40 MPa RC Beam (32.5 cm x 25 cm) | Beam | 40MPa | Concrete Rectangular | 250 | 325 | 812.5 | 6750 | 0.55 | 1341.74 | G300E | 2826562.5 | 22.18 | G300E | 2675171.32 | 20.99
1236 | Story3 | B13 | 40 MPa RC Beam (32.5 cm x 25 cm) | Beam | 40MPa | Concrete Rectangular | 250 | 325 | 812.5 | 6750 | 0.55 | 1341.74 | G300E | 4302204.55 | 33.76 | G300E | 2550341.76 | 20.01
1237 | Story3 | B14 | 40 MPa RC Beam (32.5 cm x 25 cm) | Beam | 40MPa | Concrete Rectangular | 250 | 325 | 812.5 | 6750 | 0.55 | 1341.74 | G300E | 4231636.36 | 33.2 | G300E | 661477.07 | 5.19
1238 | Story3 | B15 | 40 MPa RC Beam (32.5 cm x 25 cm) | Beam | 40MPa | Concrete Rectangular | 250 | 325 | 812.5 | 6750 | 0.55 | 1341.74 | G300E | 4222738.64 | 33.13 | G300E | 294895.84 | 2.31
1239 | Story3 | B16 | 40 MPa RC Beam (32.5 cm x 25 cm) | Beam | 40MPa | Concrete Rectangular | 250 | 325 | 812.5 | 7200 | 0.58 | 1431.19 | G300E | 4759826.09 | 37.35 | G300E | 2070695.03 | 16.25
1240 | Story3 | B17 | 40 MPa RC Beam (32.5 cm x 25 cm) | Beam | 40MPa | Concrete Rectangular | 250 | 325 | 812.5 | 6750 | 0.55 | 1341.74 | G300E | 4161068.18 | 32.65 | G300E | 1027413.13 | 8.06
1241 | Story3 | B18 | 40 MPa RC Beam (32.5 cm x 25 cm) | Beam | 40MPa | Concrete Rectangular | 250 | 325 | 812.5 | 7200 | 0.58 | 1431.19 | G300E | 4845286.96 | 38.02 | G300E | 2444468.95 | 19.18
1242 | Story3 | B19 | 40 MPa RC Beam (32.5 cm x 25 cm) | Beam | 40MPa | Concrete Rectangular | 250 | 325 | 812.5 | 6750 | 0.55 | 1341.74 | G300E | 4251886.36 | 33.36 | G300E | 298838.61 | 2.34
1243 | Story3 | B2 | 40 MPa RC Beam (32.5 cm x 25 cm) | Beam | 40MPa | Concrete Rectangular | 250 | 325 | 812.5 | 6750 | 0.55 | 1341.74 | G300E | 3737659.09 | 29.33 | G300E | 2263861.94 | 17.76
1244 | Story3 | B20 | 40 MPa RC Beam (32.5 cm x 25 cm) | Beam | 40MPa | Concrete Rectangular | 250 | 325 | 812.5 | 6750 | 0.55 | 1341.74 | G300E | 4251886.36 | 33.36 | G300E | 298823.65 | 2.34
1245 | Story3 | B21 | 40 MPa RC Beam (32.5 cm x 25 cm) | Beam | 40MPa | Concrete Rectangular | 250 | 325 | 812.5 | 6750 | 0.55 | 1341.74 | G300E | 4330431.82 | 33.98 | G300E | 2554650.49 | 20.04
1246 | Story3 | B22 | 40 MPa RC Beam (32.5 cm x 25 cm) | Beam | 40MPa | Concrete Rectangular | 250 | 325 | 812.5 | 6750 | 0.55 | 1341.74 | G300E | 2803781.25 | 22 | G300E | 2788233.82 | 21.88
1247 | Story3 | B23 | 40 MPa RC Beam (32.5 cm x 25 cm) | Beam | 40MPa | Concrete Rectangular | 250 | 325 | 812.5 | 6750 | 0.55 | 1341.74 | G300E | 3370704.55 | 26.45 | G300E | 2288714.22 | 17.96
1248 | Story3 | B24 | 40 MPa RC Beam (32.5 cm x 25 cm) | Beam | 40MPa | Concrete Rectangular | 250 | 325 | 812.5 | 6750 | 0.55 | 1341.74 | G300E | 4754454.55 | 37.31 | G300E | 719008.16 | 5.64
1249 | Story3 | B25 | 40 MPa RC Beam (32.5 cm x 25 cm) | Beam | 40MPa | Concrete Rectangular | 250 | 325 | 812.5 | 6750 | 0.55 | 1341.74 | G300E | 4160761.36 | 32.65 | G300E | 1027367.26 | 8.06
1250 | Story3 | B26 | 40 MPa RC Beam (32.5 cm x 25 cm) | Beam | 40MPa | Concrete Rectangular | 250 | 325 | 812.5 | 7200 | 0.58 | 1431.19 | G300E | 4757321.74 | 37.33 | G300E | 2195286.34 | 17.23
1251 | Story3 | B3 | 40 MPa RC Beam (32.5 cm x 25 cm) | Beam | 40MPa | Concrete Rectangular | 250 | 325 | 812.5 | 6750 | 0.55 | 1341.74 | G300E | 4310181.82 | 33.82 | G300E | 2550550.17 | 20.01
1252 | Story3 | B30 | 40 MPa RC Beam (32.5 cm x 25 cm) | Beam | 40MPa | Concrete Rectangular | 250 | 325 | 812.5 | 6750 | 0.55 | 1341.74 | G300E | 4543043.48 | 35.65 | G300E | 2291689.64 | 17.98
1253 | Story3 | B31 | 40 MPa RC Beam (32.5 cm x 25 cm) | Beam | 40MPa | Concrete Rectangular | 250 | 325 | 812.5 | 6750 | 0.55 | 1341.74 | G300E | 4160761.36 | 32.65 | G300E | 1027364.27 | 8.06
1254 | Story3 | B32 | 40 MPa RC Beam (32.5 cm x 25 cm) | Beam | 40MPa | Concrete Rectangular | 250 | 325 | 812.5 | 6750 | 0.55 | 1341.74 | G300E | 4755988.64 | 37.32 | G300E | 719044.06 | 5.64
1255 | Story3 | B33 | 40 MPa RC Beam (32.5 cm x 25 cm) | Beam | 40MPa | Concrete Rectangular | 250 | 325 | 812.5 | 6750 | 0.55 | 1341.74 | G300E | 3370397.73 | 26.45 | G300E | 2288714.22 | 17.96
1256 | Story3 | B34 | 40 MPa RC Beam (32.5 cm x 25 cm) | Beam | 40MPa | Concrete Rectangular | 250 | 325 | 812.5 | 6750 | 0.55 | 1341.74 | G300E | 3027656.25 | 23.76 | G300E | 2676296.32 | 21
1257 | Story3 | B35 | 40 MPa RC Beam (32.5 cm x 25 cm) | Beam | 40MPa | Concrete Rectangular | 250 | 325 | 812.5 | 6750 | 0.55 | 1341.74 | G300E | 4755068.18 | 37.31 | G300E | 719041.07 | 5.64
1258 | Story3 | B36 | 40 MPa RC Beam (32.5 cm x 25 cm) | Beam | 40MPa | Concrete Rectangular | 250 | 325 | 812.5 | 6750 | 0.55 | 1341.74 | G300E | 4251886.36 | 33.36 | G300E | 298842.6 | 2.34
1259 | Story3 | B37 | 40 MPa RC Beam (32.5 cm x 25 cm) | Beam | 40MPa | Concrete Rectangular | 250 | 325 | 812.5 | 7200 | 0.58 | 1431.19 | G300E | 4845286.96 | 38.02 | G300E | 2444468.95 | 19.18
1260 | Story3 | B38 | 40 MPa RC Beam (32.5 cm x 25 cm) | Beam | 40MPa | Concrete Rectangular | 250 | 325 | 812.5 | 6750 | 0.55 | 1341.74 | G300E | 4542456.52 | 35.64 | G300E | 2291689.64 | 17.98
1261 | Story3 | B4 | 40 MPa RC Beam (32.5 cm x 25 cm) | Beam | 40MPa | Concrete Rectangular | 250 | 325 | 812.5 | 6750 | 0.55 | 1341.74 | G300E | 2826562.5 | 22.18 | G300E | 2675171.32 | 20.99
1262 | Story3 | B40 | 40 MPa RC Beam (32.5 cm x 25 cm) | Beam | 40MPa | Concrete Rectangular | 250 | 325 | 812.5 | 6750 | 0.55 | 1341.74 | G300E | 4542456.52 | 35.64 | G300E | 2291689.64 | 17.98
1263 | Story3 | B41 | 40 MPa RC Beam (32.5 cm x 25 cm) | Beam | 40MPa | Concrete Rectangular | 250 | 325 | 812.5 | 6750 | 0.55 | 1341.74 | G300E | 4542456.52 | 35.64 | G300E | 2291689.64 | 17.98
1264 | Story3 | B42 | 40 MPa RC Beam (32.5 cm x 25 cm) | Beam | 40MPa | Concrete Rectangular | 250 | 325 | 812.5 | 6750 | 0.55 | 1341.74 | G300E | 4251886.36 | 33.36 | G300E | 298831.63 | 2.34
1265 | Story3 | B43 | 40 MPa RC Beam (32.5 cm x 25 cm) | Beam | 40MPa | Concrete Rectangular | 250 | 325 | 812.5 | 6750 | 0.55 | 1341.74 | G300E | 4755681.82 | 37.31 | G300E | 719032.09 | 5.64
1266 | Story3 | B44 | 40 MPa RC Beam (32.5 cm x 25 cm) | Beam | 40MPa | Concrete Rectangular | 250 | 325 | 812.5 | 6750 | 0.55 | 1341.74 | G300E | 3034968.75 | 23.81 | G300E | 2676296.32 | 21
1267 | Story3 | B45 | 40 MPa RC Beam (32.5 cm x 25 cm) | Beam | 40MPa | Concrete Rectangular | 250 | 325 | 812.5 | 6750 | 0.55 | 1341.74 | G300E | 3782454.55 | 29.68 | G300E | 2266623.31 | 17.78
1268 | Story3 | B46 | 40 MPa RC Beam (32.5 cm x 25 cm) | Beam | 40MPa | Concrete Rectangular | 250 | 325 | 812.5 | 6750 | 0.55 | 1341.74 | G300E | 4330431.82 | 33.98 | G300E | 2554659.46 | 20.04
1269 | Story3 | B47 | 40 MPa RC Beam (32.5 cm x 25 cm) | Beam | 40MPa | Concrete Rectangular | 250 | 325 | 812.5 | 6750 | 0.55 | 1341.74 | G300E | 4330125 | 33.98 | G300E | 2554649.49 | 20.04
1270 | Story3 | B48 | 40 MPa RC Beam (32.5 cm x 25 cm) | Beam | 40MPa | Concrete Rectangular | 250 | 325 | 812.5 | 6750 | 0.55 | 1341.74 | G300E | 4252193.18 | 33.36 | G300E | 298828.64 | 2.34
1271 | Story3 | B49 | 40 MPa RC Beam (32.5 cm x 25 cm) | Beam | 40MPa | Concrete Rectangular | 250 | 325 | 812.5 | 6750 | 0.55 | 1341.74 | G300E | 4755988.64 | 37.32 | G300E | 719048.05 | 5.64
1272 | Story3 | B5 | 40 MPa RC Beam (32.5 cm x 25 cm) | Beam | 40MPa | Concrete Rectangular | 250 | 325 | 812.5 | 6750 | 0.55 | 1341.74 | G300E | 4753840.91 | 37.3 | G300E | 718903.46 | 5.64
1273 | Story3 | B50 | 40 MPa RC Beam (32.5 cm x 25 cm) | Beam | 40MPa | Concrete Rectangular | 250 | 325 | 812.5 | 6750 | 0.55 | 1341.74 | G300E | 4160761.36 | 32.65 | G300E | 1027352.3 | 8.06
1274 | Story3 | B51 | 40 MPa RC Beam (32.5 cm x 25 cm) | Beam | 40MPa | Concrete Rectangular | 250 | 325 | 812.5 | 6750 | 0.55 | 1341.74 | G300E | 4756295.45 | 37.32 | G300E | 719038.07 | 5.64
1275 | Story3 | B52 | 40 MPa RC Beam (32.5 cm x 25 cm) | Beam | 40MPa | Concrete Rectangular | 250 | 325 | 812.5 | 6750 | 0.55 | 1341.74 | G300E | 4251886.36 | 33.36 | G300E | 298832.62 | 2.34
1276 | Story3 | B53 | 40 MPa RC Beam (32.5 cm x 25 cm) | Beam | 40MPa | Concrete Rectangular | 250 | 325 | 812.5 | 6750 | 0.55 | 1341.74 | G300E | 4330125 | 33.98 | G300E | 2554647.49 | 20.04
1277 | Story3 | B54 | 40 MPa RC Beam (32.5 cm x 25 cm) | Beam | 40MPa | Concrete Rectangular | 250 | 325 | 812.5 | 6750 | 0.55 | 1341.74 | G300E | 4330125 | 33.98 | G300E | 2554648.49 | 20.04
1278 | Story3 | B55 | 40 MPa RC Beam (32.5 cm x 25 cm) | Beam | 40MPa | Concrete Rectangular | 250 | 325 | 812.5 | 6750 | 0.55 | 1341.74 | G300E | 3781840.91 | 29.67 | G300E | 2266623.31 | 17.78
1279 | Story3 | B56 | 40 MPa RC Beam (32.5 cm x 25 cm) | Beam | 40MPa | Concrete Rectangular | 250 | 325 | 812.5 | 6750 | 0.55 | 1341.74 | G300E | 3782454.55 | 29.68 | G300E | 2266623.31 | 17.78
1280 | Story3 | B57 | 40 MPa RC Beam (32.5 cm x 25 cm) | Beam | 40MPa | Concrete Rectangular | 250 | 325 | 812.5 | 6750 | 0.55 | 1341.74 | G300E | 2803781.25 | 22 | G300E | 2788233.82 | 21.88
1281 | Story3 | B58 | 40 MPa RC Beam (32.5 cm x 25 cm) | Beam | 40MPa | Concrete Rectangular | 250 | 325 | 812.5 | 6750 | 0.55 | 1341.74 | G300E | 3370397.73 | 26.45 | G300E | 2288714.22 | 17.96
1282 | Story3 | B59 | 40 MPa RC Beam (32.5 cm x 25 cm) | Beam | 40MPa | Concrete Rectangular | 250 | 325 | 812.5 | 6750 | 0.55 | 1341.74 | G300E | 3034968.75 | 23.81 | G300E | 2676296.32 | 21
1283 | Story3 | B6 | 40 MPa RC Beam (32.5 cm x 25 cm) | Beam | 40MPa | Concrete Rectangular | 250 | 325 | 812.5 | 6750 | 0.55 | 1341.74 | G300E | 3370704.55 | 26.45 | G300E | 2288714.22 | 17.96
1284 | Story3 | B60 | 40 MPa RC Beam (32.5 cm x 25 cm) | Beam | 40MPa | Concrete Rectangular | 250 | 325 | 812.5 | 6750 | 0.55 | 1341.74 | G300E | 3781840.91 | 29.67 | G300E | 2266623.31 | 17.78
1285 | Story3 | B7 | 40 MPa RC Beam (32.5 cm x 25 cm) | Beam | 40MPa | Concrete Rectangular | 250 | 325 | 812.5 | 6750 | 0.55 | 1341.74 | G300E | 4755068.18 | 37.31 | G300E | 719046.05 | 5.64
1286 | Story3 | B8 | 40 MPa RC Beam (32.5 cm x 25 cm) | Beam | 40MPa | Concrete Rectangular | 250 | 325 | 812.5 | 6750 | 0.55 | 1341.74 | G300E | 3027656.25 | 23.76 | G300E | 2676296.32 | 21
1287 | Story3 | B9 | 40 MPa RC Beam (32.5 cm x 25 cm) | Beam | 40MPa | Concrete Rectangular | 250 | 325 | 812.5 | 6750 | 0.55 | 1341.74 | G300E | 4330431.82 | 33.98 | G300E | 2554660.46 | 20.04
1288 | Story30 | B1 | 40 MPa RC Beam (60 cm x 40 cm) | Beam | 40MPa | Concrete Rectangular | 400 | 600 | 2400 | 6900 | 1.66 | 4051.38 | G300E | 5927727.27 | 46.51 | G300E | 5409600 | 42.45
1289 | Story30 | B10 | 40 MPa RC Beam (60 cm x 40 cm) | Beam | 40MPa | Concrete Rectangular | 400 | 600 | 2400 | 6900 | 1.66 | 4051.38 | G300E | 5927727.27 | 46.51 | G300E | 5409600 | 42.45
1290 | Story30 | B11 | 40 MPa RC Beam (60 cm x 40 cm) | Beam | 40MPa | Concrete Rectangular | 400 | 600 | 2400 | 6900 | 1.66 | 4051.38 | G300E | 5927727.27 | 46.51 | G300E | 5409600 | 42.45
1291 | Story30 | B12 | 40 MPa RC Beam (60 cm x 40 cm) | Beam | 40MPa | Concrete Rectangular | 400 | 600 | 2400 | 6900 | 1.66 | 4051.38 | G300E | 5309863.64 | 41.66 | G300E | 6375606.9 | 50.03
1292 | Story30 | B13 | 40 MPa RC Beam (60 cm x 40 cm) | Beam | 40MPa | Concrete Rectangular | 400 | 600 | 2400 | 6900 | 1.66 | 4051.38 | G300E | 5778122.73 | 45.34 | G300E | 3460044.52 | 27.15
1293 | Story30 | B14 | 40 MPa RC Beam (60 cm x 40 cm) | Beam | 40MPa | Concrete Rectangular | 400 | 600 | 2400 | 6900 | 1.66 | 4051.38 | G300E | 5733586.36 | 44.99 | G300E | 1141644.52 | 8.96
1294 | Story30 | B15 | 40 MPa RC Beam (60 cm x 40 cm) | Beam | 40MPa | Concrete Rectangular | 400 | 600 | 2400 | 6900 | 1.66 | 4051.38 | G300E | 5731704.55 | 44.97 | G300E | 1229463.33 | 9.65
1295 | Story30 | B16 | 40 MPa RC Beam (60 cm x 40 cm) | Beam | 40MPa | Concrete Rectangular | 400 | 600 | 2400 | 7200 | 1.73 | 4227.52 | G300E | 7413808.7 | 58.17 | G300E | 3839173.36 | 30.12
1296 | Story30 | B17 | 40 MPa RC Beam (60 cm x 40 cm) | Beam | 40MPa | Concrete Rectangular | 400 | 600 | 2400 | 6900 | 1.66 | 4051.38 | G300E | 5927727.27 | 46.51 | G300E | 3020950.47 | 23.7
1297 | Story30 | B18 | 40 MPa RC Beam (60 cm x 40 cm) | Beam | 40MPa | Concrete Rectangular | 400 | 600 | 2400 | 7200 | 1.73 | 4227.52 | G300E | 7638886.96 | 59.94 | G300E | 3839173.36 | 30.12
1298 | Story30 | B19 | 40 MPa RC Beam (60 cm x 40 cm) | Beam | 40MPa | Concrete Rectangular | 400 | 600 | 2400 | 6900 | 1.66 | 4051.38 | G300E | 5740486.36 | 45.04 | G300E | 1229463.33 | 9.65
1299 | Story30 | B2 | 40 MPa RC Beam (60 cm x 40 cm) | Beam | 40MPa | Concrete Rectangular | 400 | 600 | 2400 | 6900 | 1.66 | 4051.38 | G300E | 5927727.27 | 46.51 | G300E | 5409600 | 42.45
1300 | Story30 | B20 | 40 MPa RC Beam (60 cm x 40 cm) | Beam | 40MPa | Concrete Rectangular | 400 | 600 | 2400 | 6900 | 1.66 | 4051.38 | G300E | 5740172.73 | 45.04 | G300E | 1229463.33 | 9.65
1301 | Story30 | B21 | 40 MPa RC Beam (60 cm x 40 cm) | Beam | 40MPa | Concrete Rectangular | 400 | 600 | 2400 | 6900 | 1.66 | 4051.38 | G300E | 5772790.91 | 45.3 | G300E | 3460044.52 | 27.15
1302 | Story30 | B22 | 40 MPa RC Beam (60 cm x 40 cm) | Beam | 40MPa | Concrete Rectangular | 400 | 600 | 2400 | 6900 | 1.66 | 4051.38 | G300E | 5309863.64 | 41.66 | G300E | 6375606.9 | 50.03
1303 | Story30 | B23 | 40 MPa RC Beam (60 cm x 40 cm) | Beam | 40MPa | Concrete Rectangular | 400 | 600 | 2400 | 6900 | 1.66 | 4051.38 | G300E | 5504318.18 | 43.19 | G300E | 6287788.09 | 49.34
1304 | Story30 | B24 | 40 MPa RC Beam (60 cm x 40 cm) | Beam | 40MPa | Concrete Rectangular | 400 | 600 | 2400 | 6900 | 1.66 | 4051.38 | G300E | 6132218.18 | 48.12 | G300E | 1278153.49 | 10.03
1305 | Story30 | B25 | 40 MPa RC Beam (60 cm x 40 cm) | Beam | 40MPa | Concrete Rectangular | 400 | 600 | 2400 | 6900 | 1.66 | 4051.38 | G300E | 5927727.27 | 46.51 | G300E | 3020950.47 | 23.7
1306 | Story30 | B26 | 40 MPa RC Beam (60 cm x 40 cm) | Beam | 40MPa | Concrete Rectangular | 400 | 600 | 2400 | 7200 | 1.73 | 4227.52 | G300E | 7624800 | 59.83 | G300E | 5381851.62 | 42.23
1307 | Story30 | B3 | 40 MPa RC Beam (60 cm x 40 cm) | Beam | 40MPa | Concrete Rectangular | 400 | 600 | 2400 | 6900 | 1.66 | 4051.38 | G300E | 5776868.18 | 45.33 | G300E | 3460044.52 | 27.15
1308 | Story30 | B30 | 40 MPa RC Beam (60 cm x 40 cm) | Beam | 40MPa | Concrete Rectangular | 400 | 600 | 2400 | 6900 | 1.66 | 4051.38 | G300E | 7317600 | 57.42 | G300E | 3679207.8 | 28.87
1309 | Story30 | B31 | 40 MPa RC Beam (60 cm x 40 cm) | Beam | 40MPa | Concrete Rectangular | 400 | 600 | 2400 | 6900 | 1.66 | 4051.38 | G300E | 5927727.27 | 46.51 | G300E | 3020950.47 | 23.7
1310 | Story30 | B32 | 40 MPa RC Beam (60 cm x 40 cm) | Beam | 40MPa | Concrete Rectangular | 400 | 600 | 2400 | 6900 | 1.66 | 4051.38 | G300E | 6137550 | 48.16 | G300E | 1278439.53 | 10.03
1311 | Story30 | B33 | 40 MPa RC Beam (60 cm x 40 cm) | Beam | 40MPa | Concrete Rectangular | 400 | 600 | 2400 | 6900 | 1.66 | 4051.38 | G300E | 5504318.18 | 43.19 | G300E | 6287788.09 | 49.34
1312 | Story30 | B34 | 40 MPa RC Beam (60 cm x 40 cm) | Beam | 40MPa | Concrete Rectangular | 400 | 600 | 2400 | 6900 | 1.66 | 4051.38 | G300E | 5309863.64 | 41.66 | G300E | 6375606.9 | 50.03
1313 | Story30 | B35 | 40 MPa RC Beam (60 cm x 40 cm) | Beam | 40MPa | Concrete Rectangular | 400 | 600 | 2400 | 6900 | 1.66 | 4051.38 | G300E | 6136295.45 | 48.15 | G300E | 1278349.2 | 10.03
1314 | Story30 | B36 | 40 MPa RC Beam (60 cm x 40 cm) | Beam | 40MPa | Concrete Rectangular | 400 | 600 | 2400 | 6900 | 1.66 | 4051.38 | G300E | 5740172.73 | 45.04 | G300E | 1229463.33 | 9.65
1315 | Story30 | B37 | 40 MPa RC Beam (60 cm x 40 cm) | Beam | 40MPa | Concrete Rectangular | 400 | 600 | 2400 | 7200 | 1.73 | 4227.52 | G300E | 7633252.17 | 59.89 | G300E | 3839173.36 | 30.12
1316 | Story30 | B38 | 40 MPa RC Beam (60 cm x 40 cm) | Beam | 40MPa | Concrete Rectangular | 400 | 600 | 2400 | 6900 | 1.66 | 4051.38 | G300E | 7316700 | 57.41 | G300E | 3679207.8 | 28.87
1317 | Story30 | B4 | 40 MPa RC Beam (60 cm x 40 cm) | Beam | 40MPa | Concrete Rectangular | 400 | 600 | 2400 | 6900 | 1.66 | 4051.38 | G300E | 5309863.64 | 41.66 | G300E | 6375606.9 | 50.03
1318 | Story30 | B40 | 40 MPa RC Beam (60 cm x 40 cm) | Beam | 40MPa | Concrete Rectangular | 400 | 600 | 2400 | 6900 | 1.66 | 4051.38 | G300E | 7322100 | 57.45 | G300E | 3679207.8 | 28.87
1319 | Story30 | B41 | 40 MPa RC Beam (60 cm x 40 cm) | Beam | 40MPa | Concrete Rectangular | 400 | 600 | 2400 | 6900 | 1.66 | 4051.38 | G300E | 7318200 | 57.42 | G300E | 3679207.8 | 28.87
1320 | Story30 | B42 | 40 MPa RC Beam (60 cm x 40 cm) | Beam | 40MPa | Concrete Rectangular | 400 | 600 | 2400 | 6900 | 1.66 | 4051.38 | G300E | 5739859.09 | 45.04 | G300E | 1229463.33 | 9.65
1321 | Story30 | B43 | 40 MPa RC Beam (60 cm x 40 cm) | Beam | 40MPa | Concrete Rectangular | 400 | 600 | 2400 | 6900 | 1.66 | 4051.38 | G300E | 6137550 | 48.16 | G300E | 1278445.17 | 10.03
1322 | Story30 | B44 | 40 MPa RC Beam (60 cm x 40 cm) | Beam | 40MPa | Concrete Rectangular | 400 | 600 | 2400 | 6900 | 1.66 | 4051.38 | G300E | 5309863.64 | 41.66 | G300E | 6375606.9 | 50.03
1323 | Story30 | B45 | 40 MPa RC Beam (60 cm x 40 cm) | Beam | 40MPa | Concrete Rectangular | 400 | 600 | 2400 | 6900 | 1.66 | 4051.38 | G300E | 5927727.27 | 46.51 | G300E | 5409600 | 42.45
1324 | Story30 | B46 | 40 MPa RC Beam (60 cm x 40 cm) | Beam | 40MPa | Concrete Rectangular | 400 | 600 | 2400 | 6900 | 1.66 | 4051.38 | G300E | 5772790.91 | 45.3 | G300E | 3460044.52 | 27.15
1325 | Story30 | B47 | 40 MPa RC Beam (60 cm x 40 cm) | Beam | 40MPa | Concrete Rectangular | 400 | 600 | 2400 | 6900 | 1.66 | 4051.38 | G300E | 5772790.91 | 45.3 | G300E | 3460044.52 | 27.15
1326 | Story30 | B48 | 40 MPa RC Beam (60 cm x 40 cm) | Beam | 40MPa | Concrete Rectangular | 400 | 600 | 2400 | 6900 | 1.66 | 4051.38 | G300E | 5739859.09 | 45.04 | G300E | 1229463.33 | 9.65
1327 | Story30 | B49 | 40 MPa RC Beam (60 cm x 40 cm) | Beam | 40MPa | Concrete Rectangular | 400 | 600 | 2400 | 6900 | 1.66 | 4051.38 | G300E | 6137236.36 | 48.16 | G300E | 1278428.24 | 10.03
1328 | Story30 | B5 | 40 MPa RC Beam (60 cm x 40 cm) | Beam | 40MPa | Concrete Rectangular | 400 | 600 | 2400 | 6900 | 1.66 | 4051.38 | G300E | 6131904.55 | 48.11 | G300E | 1278142.2 | 10.03
1329 | Story30 | B50 | 40 MPa RC Beam (60 cm x 40 cm) | Beam | 40MPa | Concrete Rectangular | 400 | 600 | 2400 | 6900 | 1.66 | 4051.38 | G300E | 5927727.27 | 46.51 | G300E | 3020950.47 | 23.7
1330 | Story30 | B51 | 40 MPa RC Beam (60 cm x 40 cm) | Beam | 40MPa | Concrete Rectangular | 400 | 600 | 2400 | 6900 | 1.66 | 4051.38 | G300E | 6137236.36 | 48.16 | G300E | 1278418.83 | 10.03
1331 | Story30 | B52 | 40 MPa RC Beam (60 cm x 40 cm) | Beam | 40MPa | Concrete Rectangular | 400 | 600 | 2400 | 6900 | 1.66 | 4051.38 | G300E | 5739859.09 | 45.04 | G300E | 1229463.33 | 9.65
1332 | Story30 | B53 | 40 MPa RC Beam (60 cm x 40 cm) | Beam | 40MPa | Concrete Rectangular | 400 | 600 | 2400 | 6900 | 1.66 | 4051.38 | G300E | 5773104.55 | 45.3 | G300E | 3460044.52 | 27.15
1333 | Story30 | B54 | 40 MPa RC Beam (60 cm x 40 cm) | Beam | 40MPa | Concrete Rectangular | 400 | 600 | 2400 | 6900 | 1.66 | 4051.38 | G300E | 5773104.55 | 45.3 | G300E | 3460044.52 | 27.15
1334 | Story30 | B55 | 40 MPa RC Beam (60 cm x 40 cm) | Beam | 40MPa | Concrete Rectangular | 400 | 600 | 2400 | 6900 | 1.66 | 4051.38 | G300E | 5927727.27 | 46.51 | G300E | 5409600 | 42.45
1335 | Story30 | B56 | 40 MPa RC Beam (60 cm x 40 cm) | Beam | 40MPa | Concrete Rectangular | 400 | 600 | 2400 | 6900 | 1.66 | 4051.38 | G300E | 5927727.27 | 46.51 | G300E | 5409600 | 42.45
1336 | Story30 | B57 | 40 MPa RC Beam (60 cm x 40 cm) | Beam | 40MPa | Concrete Rectangular | 400 | 600 | 2400 | 6900 | 1.66 | 4051.38 | G300E | 5309863.64 | 41.66 | G300E | 6375606.9 | 50.03
1337 | Story30 | B58 | 40 MPa RC Beam (60 cm x 40 cm) | Beam | 40MPa | Concrete Rectangular | 400 | 600 | 2400 | 6900 | 1.66 | 4051.38 | G300E | 5504318.18 | 43.19 | G300E | 6287788.09 | 49.34
1338 | Story30 | B59 | 40 MPa RC Beam (60 cm x 40 cm) | Beam | 40MPa | Concrete Rectangular | 400 | 600 | 2400 | 6900 | 1.66 | 4051.38 | G300E | 5309863.64 | 41.66 | G300E | 6375606.9 | 50.03
1339 | Story30 | B6 | 40 MPa RC Beam (60 cm x 40 cm) | Beam | 40MPa | Concrete Rectangular | 400 | 600 | 2400 | 6900 | 1.66 | 4051.38 | G300E | 5504318.18 | 43.19 | G300E | 6287788.09 | 49.34
1340 | Story30 | B60 | 40 MPa RC Beam (60 cm x 40 cm) | Beam | 40MPa | Concrete Rectangular | 400 | 600 | 2400 | 6900 | 1.66 | 4051.38 | G300E | 5927727.27 | 46.51 | G300E | 5409600 | 42.45
1341 | Story30 | B7 | 40 MPa RC Beam (60 cm x 40 cm) | Beam | 40MPa | Concrete Rectangular | 400 | 600 | 2400 | 6900 | 1.66 | 4051.38 | G300E | 6135354.55 | 48.14 | G300E | 1278324.74 | 10.03
1342 | Story30 | B8 | 40 MPa RC Beam (60 cm x 40 cm) | Beam | 40MPa | Concrete Rectangular | 400 | 600 | 2400 | 6900 | 1.66 | 4051.38 | G300E | 5309863.64 | 41.66 | G300E | 6375606.9 | 50.03
1343 | Story30 | B9 | 40 MPa RC Beam (60 cm x 40 cm) | Beam | 40MPa | Concrete Rectangular | 400 | 600 | 2400 | 6900 | 1.66 | 4051.38 | G300E | 5772790.91 | 45.3 | G300E | 3460044.52 | 27.15
1344 | Story31 | B1 | 40 MPa RC Beam (60 cm x 25 cm) | Beam | 40MPa | Concrete Rectangular | 250 | 600 | 1500 | 6912.5 | 1.04 | 2536.7 | G300E | 3901792.05 | 30.61 | G300E | 4454486.64 | 34.95
1345 | Story31 | B10 | 40 MPa RC Beam (60 cm x 25 cm) | Beam | 40MPa | Concrete Rectangular | 250 | 600 | 1500 | 6912.5 | 1.04 | 2536.7 | G300E | 3908390.34 | 30.67 | G300E | 4452601.41 | 34.94
1346 | Story31 | B11 | 40 MPa RC Beam (60 cm x 25 cm) | Beam | 40MPa | Concrete Rectangular | 250 | 600 | 1500 | 6912.5 | 1.04 | 2536.7 | G300E | 3908390.34 | 30.67 | G300E | 4452601.41 | 34.94
1347 | Story31 | B12 | 40 MPa RC Beam (60 cm x 25 cm) | Beam | 40MPa | Concrete Rectangular | 250 | 600 | 1500 | 6912.5 | 1.04 | 2536.7 | G300E | 3810672.73 | 29.9 | G300E | 5399928.12 | 42.37
1348 | Story31 | B13 | 40 MPa RC Beam (60 cm x 25 cm) | Beam | 40MPa | Concrete Rectangular | 250 | 600 | 1500 | 6912.5 | 1.04 | 2536.7 | G300E | 5220822.73 | 40.96 | G300E | 3851672.02 | 30.22
1349 | Story31 | B14 | 40 MPa RC Beam (60 cm x 25 cm) | Beam | 40MPa | Concrete Rectangular | 250 | 600 | 1500 | 6912.5 | 1.04 | 2536.7 | G300E | 4685732.39 | 36.77 | G300E | 3982237.21 | 31.25
1350 | Story31 | B15 | 40 MPa RC Beam (60 cm x 25 cm) | Beam | 40MPa | Concrete Rectangular | 250 | 600 | 1500 | 6912.5 | 1.04 | 2536.7 | G300E | 4685418.18 | 36.76 | G300E | 3982237.21 | 31.25
1351 | Story31 | B16 | 40 MPa RC Beam (60 cm x 25 cm) | Beam | 40MPa | Concrete Rectangular | 250 | 600 | 1500 | 7200 | 1.08 | 2642.2 | G300E | 7207513.04 | 56.55 | G300E | 5543424 | 43.5
1352 | Story31 | B17 | 40 MPa RC Beam (60 cm x 25 cm) | Beam | 40MPa | Concrete Rectangular | 250 | 600 | 1500 | 6912.5 | 1.04 | 2536.7 | G300E | 3963376.14 | 31.1 | G300E | 3580683.8 | 28.1
1353 | Story31 | B18 | 40 MPa RC Beam (60 cm x 25 cm) | Beam | 40MPa | Concrete Rectangular | 250 | 600 | 1500 | 7200 | 1.08 | 2642.2 | G300E | 7224417.39 | 56.69 | G300E | 5640679.72 | 44.26
1354 | Story31 | B19 | 40 MPa RC Beam (60 cm x 25 cm) | Beam | 40MPa | Concrete Rectangular | 250 | 600 | 1500 | 6912.5 | 1.04 | 2536.7 | G300E | 4702071.02 | 36.89 | G300E | 4183013.91 | 32.82
1355 | Story31 | B2 | 40 MPa RC Beam (60 cm x 25 cm) | Beam | 40MPa | Concrete Rectangular | 250 | 600 | 1500 | 6912.5 | 1.04 | 2536.7 | G300E | 3898650 | 30.59 | G300E | 4454486.64 | 34.95
1356 | Story31 | B20 | 40 MPa RC Beam (60 cm x 25 cm) | Beam | 40MPa | Concrete Rectangular | 250 | 600 | 1500 | 6912.5 | 1.04 | 2536.7 | G300E | 4701128.41 | 36.89 | G300E | 4183013.91 | 32.82
1357 | Story31 | B21 | 40 MPa RC Beam (60 cm x 25 cm) | Beam | 40MPa | Concrete Rectangular | 250 | 600 | 1500 | 6912.5 | 1.04 | 2536.7 | G300E | 5210453.98 | 40.88 | G300E | 3851402.43 | 30.22
1358 | Story31 | B22 | 40 MPa RC Beam (60 cm x 25 cm) | Beam | 40MPa | Concrete Rectangular | 250 | 600 | 1500 | 6912.5 | 1.04 | 2536.7 | G300E | 3811929.55 | 29.91 | G300E | 5400870.73 | 42.38
1359 | Story31 | B23 | 40 MPa RC Beam (60 cm x 25 cm) | Beam | 40MPa | Concrete Rectangular | 250 | 600 | 1500 | 6912.5 | 1.04 | 2536.7 | G300E | 3712640.91 | 29.13 | G300E | 3716413.88 | 29.16
1360 | Story31 | B24 | 40 MPa RC Beam (60 cm x 25 cm) | Beam | 40MPa | Concrete Rectangular | 250 | 600 | 1500 | 6912.5 | 1.04 | 2536.7 | G300E | 5125618.75 | 40.22 | G300E | 2158451.38 | 16.94
1361 | Story31 | B25 | 40 MPa RC Beam (60 cm x 25 cm) | Beam | 40MPa | Concrete Rectangular | 250 | 600 | 1500 | 6912.5 | 1.04 | 2536.7 | G300E | 3963376.14 | 31.1 | G300E | 3580683.8 | 28.1
1362 | Story31 | B26 | 40 MPa RC Beam (60 cm x 25 cm) | Beam | 40MPa | Concrete Rectangular | 250 | 600 | 1500 | 7200 | 1.08 | 2642.2 | G300E | 7207513.04 | 56.55 | G300E | 5543147.9 | 43.49
1363 | Story31 | B3 | 40 MPa RC Beam (60 cm x 25 cm) | Beam | 40MPa | Concrete Rectangular | 250 | 600 | 1500 | 6912.5 | 1.04 | 2536.7 | G300E | 5222393.75 | 40.98 | G300E | 3852086.77 | 30.22
1364 | Story31 | B30 | 40 MPa RC Beam (60 cm x 25 cm) | Beam | 40MPa | Concrete Rectangular | 250 | 600 | 1500 | 6912.5 | 1.04 | 2536.7 | G300E | 6932335.87 | 54.39 | G300E | 5415006.05 | 42.49
1365 | Story31 | B31 | 40 MPa RC Beam (60 cm x 25 cm) | Beam | 40MPa | Concrete Rectangular | 250 | 600 | 1500 | 6912.5 | 1.04 | 2536.7 | G300E | 3963376.14 | 31.1 | G300E | 3580683.8 | 28.1
1366 | Story31 | B32 | 40 MPa RC Beam (60 cm x 25 cm) | Beam | 40MPa | Concrete Rectangular | 250 | 600 | 1500 | 6912.5 | 1.04 | 2536.7 | G300E | 5130646.02 | 40.26 | G300E | 2158832.19 | 16.94
1367 | Story31 | B33 | 40 MPa RC Beam (60 cm x 25 cm) | Beam | 40MPa | Concrete Rectangular | 250 | 600 | 1500 | 6912.5 | 1.04 | 2536.7 | G300E | 3712640.91 | 29.13 | G300E | 3718927.51 | 29.18
1368 | Story31 | B34 | 40 MPa RC Beam (60 cm x 25 cm) | Beam | 40MPa | Concrete Rectangular | 250 | 600 | 1500 | 6912.5 | 1.04 | 2536.7 | G300E | 3811929.55 | 29.91 | G300E | 5400870.73 | 42.38
1369 | Story31 | B35 | 40 MPa RC Beam (60 cm x 25 cm) | Beam | 40MPa | Concrete Rectangular | 250 | 600 | 1500 | 6912.5 | 1.04 | 2536.7 | G300E | 5129703.41 | 40.25 | G300E | 2158749.24 | 16.94
1370 | Story31 | B36 | 40 MPa RC Beam (60 cm x 25 cm) | Beam | 40MPa | Concrete Rectangular | 250 | 600 | 1500 | 6912.5 | 1.04 | 2536.7 | G300E | 4701756.82 | 36.89 | G300E | 4183013.91 | 32.82
1371 | Story31 | B37 | 40 MPa RC Beam (60 cm x 25 cm) | Beam | 40MPa | Concrete Rectangular | 250 | 600 | 1500 | 7200 | 1.08 | 2642.2 | G300E | 7219095.65 | 56.64 | G300E | 5639992.28 | 44.25
1372 | Story31 | B38 | 40 MPa RC Beam (60 cm x 25 cm) | Beam | 40MPa | Concrete Rectangular | 250 | 600 | 1500 | 6912.5 | 1.04 | 2536.7 | G300E | 6931434.24 | 54.39 | G300E | 5414605.73 | 42.49
1373 | Story31 | B4 | 40 MPa RC Beam (60 cm x 25 cm) | Beam | 40MPa | Concrete Rectangular | 250 | 600 | 1500 | 6912.5 | 1.04 | 2536.7 | G300E | 3810672.73 | 29.9 | G300E | 5399928.12 | 42.37
1374 | Story31 | B40 | 40 MPa RC Beam (60 cm x 25 cm) | Beam | 40MPa | Concrete Rectangular | 250 | 600 | 1500 | 6912.5 | 1.04 | 2536.7 | G300E | 6939548.91 | 54.45 | G300E | 5415536.21 | 42.49
1375 | Story31 | B41 | 40 MPa RC Beam (60 cm x 25 cm) | Beam | 40MPa | Concrete Rectangular | 250 | 600 | 1500 | 6912.5 | 1.04 | 2536.7 | G300E | 6932636.41 | 54.4 | G300E | 5413832.73 | 42.48
1376 | Story31 | B42 | 40 MPa RC Beam (60 cm x 25 cm) | Beam | 40MPa | Concrete Rectangular | 250 | 600 | 1500 | 6912.5 | 1.04 | 2536.7 | G300E | 4701442.61 | 36.89 | G300E | 4183013.91 | 32.82
1377 | Story31 | B43 | 40 MPa RC Beam (60 cm x 25 cm) | Beam | 40MPa | Concrete Rectangular | 250 | 600 | 1500 | 6912.5 | 1.04 | 2536.7 | G300E | 5130646.02 | 40.26 | G300E | 2158839.73 | 16.94
1378 | Story31 | B44 | 40 MPa RC Beam (60 cm x 25 cm) | Beam | 40MPa | Concrete Rectangular | 250 | 600 | 1500 | 6912.5 | 1.04 | 2536.7 | G300E | 3811929.55 | 29.91 | G300E | 5400870.73 | 42.38
1379 | Story31 | B45 | 40 MPa RC Beam (60 cm x 25 cm) | Beam | 40MPa | Concrete Rectangular | 250 | 600 | 1500 | 6912.5 | 1.04 | 2536.7 | G300E | 3908390.34 | 30.67 | G300E | 4452601.41 | 34.94
1380 | Story31 | B46 | 40 MPa RC Beam (60 cm x 25 cm) | Beam | 40MPa | Concrete Rectangular | 250 | 600 | 1500 | 6912.5 | 1.04 | 2536.7 | G300E | 5210453.98 | 40.88 | G300E | 3851398.66 | 30.22
1381 | Story31 | B47 | 40 MPa RC Beam (60 cm x 25 cm) | Beam | 40MPa | Concrete Rectangular | 250 | 600 | 1500 | 6912.5 | 1.04 | 2536.7 | G300E | 5210768.18 | 40.89 | G300E | 3851409.98 | 30.22
1382 | Story31 | B48 | 40 MPa RC Beam (60 cm x 25 cm) | Beam | 40MPa | Concrete Rectangular | 250 | 600 | 1500 | 6912.5 | 1.04 | 2536.7 | G300E | 4701442.61 | 36.89 | G300E | 4183013.91 | 32.82
1383 | Story31 | B49 | 40 MPa RC Beam (60 cm x 25 cm) | Beam | 40MPa | Concrete Rectangular | 250 | 600 | 1500 | 6912.5 | 1.04 | 2536.7 | G300E | 5130646.02 | 40.26 | G300E | 2158824.65 | 16.94
1384 | Story31 | B5 | 40 MPa RC Beam (60 cm x 25 cm) | Beam | 40MPa | Concrete Rectangular | 250 | 600 | 1500 | 6912.5 | 1.04 | 2536.7 | G300E | 5125618.75 | 40.22 | G300E | 2158436.29 | 16.94
1385 | Story31 | B50 | 40 MPa RC Beam (60 cm x 25 cm) | Beam | 40MPa | Concrete Rectangular | 250 | 600 | 1500 | 6912.5 | 1.04 | 2536.7 | G300E | 3962747.73 | 31.09 | G300E | 3580683.8 | 28.1
1386 | Story31 | B51 | 40 MPa RC Beam (60 cm x 25 cm) | Beam | 40MPa | Concrete Rectangular | 250 | 600 | 1500 | 6912.5 | 1.04 | 2536.7 | G300E | 5130646.02 | 40.26 | G300E | 2158807.68 | 16.94
1387 | Story31 | B52 | 40 MPa RC Beam (60 cm x 25 cm) | Beam | 40MPa | Concrete Rectangular | 250 | 600 | 1500 | 6912.5 | 1.04 | 2536.7 | G300E | 4701442.61 | 36.89 | G300E | 4183013.91 | 32.82
1388 | Story31 | B53 | 40 MPa RC Beam (60 cm x 25 cm) | Beam | 40MPa | Concrete Rectangular | 250 | 600 | 1500 | 6912.5 | 1.04 | 2536.7 | G300E | 5210768.18 | 40.89 | G300E | 3851413.75 | 30.22
1389 | Story31 | B54 | 40 MPa RC Beam (60 cm x 25 cm) | Beam | 40MPa | Concrete Rectangular | 250 | 600 | 1500 | 6912.5 | 1.04 | 2536.7 | G300E | 5210768.18 | 40.89 | G300E | 3851425.06 | 30.22
1390 | Story31 | B55 | 40 MPa RC Beam (60 cm x 25 cm) | Beam | 40MPa | Concrete Rectangular | 250 | 600 | 1500 | 6912.5 | 1.04 | 2536.7 | G300E | 3908390.34 | 30.67 | G300E | 4452601.41 | 34.94
1391 | Story31 | B56 | 40 MPa RC Beam (60 cm x 25 cm) | Beam | 40MPa | Concrete Rectangular | 250 | 600 | 1500 | 6912.5 | 1.04 | 2536.7 | G300E | 3908390.34 | 30.67 | G300E | 4452601.41 | 34.94
1392 | Story31 | B57 | 40 MPa RC Beam (60 cm x 25 cm) | Beam | 40MPa | Concrete Rectangular | 250 | 600 | 1500 | 6912.5 | 1.04 | 2536.7 | G300E | 3811929.55 | 29.91 | G300E | 5400870.73 | 42.38
1393 | Story31 | B58 | 40 MPa RC Beam (60 cm x 25 cm) | Beam | 40MPa | Concrete Rectangular | 250 | 600 | 1500 | 6912.5 | 1.04 | 2536.7 | G300E | 3712640.91 | 29.13 | G300E | 3718927.51 | 29.18
1394 | Story31 | B59 | 40 MPa RC Beam (60 cm x 25 cm) | Beam | 40MPa | Concrete Rectangular | 250 | 600 | 1500 | 6912.5 | 1.04 | 2536.7 | G300E | 3811929.55 | 29.91 | G300E | 5400870.73 | 42.38
1395 | Story31 | B6 | 40 MPa RC Beam (60 cm x 25 cm) | Beam | 40MPa | Concrete Rectangular | 250 | 600 | 1500 | 6912.5 | 1.04 | 2536.7 | G300E | 3712640.91 | 29.13 | G300E | 3716413.88 | 29.16
1396 | Story31 | B60 | 40 MPa RC Beam (60 cm x 25 cm) | Beam | 40MPa | Concrete Rectangular | 250 | 600 | 1500 | 6912.5 | 1.04 | 2536.7 | G300E | 3908390.34 | 30.67 | G300E | 4452601.41 | 34.94
1397 | Story31 | B7 | 40 MPa RC Beam (60 cm x 25 cm) | Beam | 40MPa | Concrete Rectangular | 250 | 600 | 1500 | 6912.5 | 1.04 | 2536.7 | G300E | 5128760.8 | 40.24 | G300E | 2158719.08 | 16.94
1398 | Story31 | B8 | 40 MPa RC Beam (60 cm x 25 cm) | Beam | 40MPa | Concrete Rectangular | 250 | 600 | 1500 | 6912.5 | 1.04 | 2536.7 | G300E | 3811929.55 | 29.91 | G300E | 5400870.73 | 42.38
1399 | Story31 | B9 | 40 MPa RC Beam (60 cm x 25 cm) | Beam | 40MPa | Concrete Rectangular | 250 | 600 | 1500 | 6912.5 | 1.04 | 2536.7 | G300E | 5210139.77 | 40.88 | G300E | 3851379.81 | 30.22
1400 | Story32 | B1 | 40 MPa RC Beam (60 cm x 25 cm) | Beam | 40MPa | Concrete Rectangular | 250 | 600 | 1500 | 6912.5 | 1.04 | 2536.7 | G300E | 3314857.95 | 26.01 | G300E | 4857292.47 | 38.11
1401 | Story32 | B10 | 40 MPa RC Beam (60 cm x 25 cm) | Beam | 40MPa | Concrete Rectangular | 250 | 600 | 1500 | 6912.5 | 1.04 | 2536.7 | G300E | 3447452.27 | 27.05 | G300E | 4856035.65 | 38.1
1402 | Story32 | B11 | 40 MPa RC Beam (60 cm x 25 cm) | Beam | 40MPa | Concrete Rectangular | 250 | 600 | 1500 | 6912.5 | 1.04 | 2536.7 | G300E | 3447452.27 | 27.05 | G300E | 4856035.65 | 38.1
1403 | Story32 | B12 | 40 MPa RC Beam (60 cm x 25 cm) | Beam | 40MPa | Concrete Rectangular | 250 | 600 | 1500 | 6912.5 | 1.04 | 2536.7 | G300E | 3816328.41 | 29.94 | G300E | 4629812.78 | 36.33
1404 | Story32 | B13 | 40 MPa RC Beam (60 cm x 25 cm) | Beam | 40MPa | Concrete Rectangular | 250 | 600 | 1500 | 6912.5 | 1.04 | 2536.7 | G300E | 4984540.91 | 39.11 | G300E | 3709465.56 | 29.11
1405 | Story32 | B14 | 40 MPa RC Beam (60 cm x 25 cm) | Beam | 40MPa | Concrete Rectangular | 250 | 600 | 1500 | 6912.5 | 1.04 | 2536.7 | G300E | 4684789.77 | 36.76 | G300E | 3379907.09 | 26.52
1406 | Story32 | B15 | 40 MPa RC Beam (60 cm x 25 cm) | Beam | 40MPa | Concrete Rectangular | 250 | 600 | 1500 | 6912.5 | 1.04 | 2536.7 | G300E | 4682590.34 | 36.74 | G300E | 3179130.39 | 24.94
1407 | Story32 | B16 | 40 MPa RC Beam (60 cm x 25 cm) | Beam | 40MPa | Concrete Rectangular | 250 | 600 | 1500 | 7200 | 1.08 | 2642.2 | G300E | 7318017.39 | 57.42 | G300E | 5606244.31 | 43.99
1408 | Story32 | B17 | 40 MPa RC Beam (60 cm x 25 cm) | Beam | 40MPa | Concrete Rectangular | 250 | 600 | 1500 | 6912.5 | 1.04 | 2536.7 | G300E | 4015534.09 | 31.51 | G300E | 3580683.8 | 28.1
1409 | Story32 | B18 | 40 MPa RC Beam (60 cm x 25 cm) | Beam | 40MPa | Concrete Rectangular | 250 | 600 | 1500 | 7200 | 1.08 | 2642.2 | G300E | 7333982.61 | 57.55 | G300E | 5654251.41 | 44.37
1410 | Story32 | B19 | 40 MPa RC Beam (60 cm x 25 cm) | Beam | 40MPa | Concrete Rectangular | 250 | 600 | 1500 | 6912.5 | 1.04 | 2536.7 | G300E | 4566648.86 | 35.83 | G300E | 3379907.09 | 26.52
1411 | Story32 | B2 | 40 MPa RC Beam (60 cm x 25 cm) | Beam | 40MPa | Concrete Rectangular | 250 | 600 | 1500 | 6912.5 | 1.04 | 2536.7 | G300E | 3314857.95 | 26.01 | G300E | 4854778.83 | 38.09
1412 | Story32 | B20 | 40 MPa RC Beam (60 cm x 25 cm) | Beam | 40MPa | Concrete Rectangular | 250 | 600 | 1500 | 6912.5 | 1.04 | 2536.7 | G300E | 4565392.05 | 35.82 | G300E | 3379907.09 | 26.52
1413 | Story32 | B21 | 40 MPa RC Beam (60 cm x 25 cm) | Beam | 40MPa | Concrete Rectangular | 250 | 600 | 1500 | 6912.5 | 1.04 | 2536.7 | G300E | 4979199.43 | 39.07 | G300E | 3711005.79 | 29.12
1414 | Story32 | B22 | 40 MPa RC Beam (60 cm x 25 cm) | Beam | 40MPa | Concrete Rectangular | 250 | 600 | 1500 | 6912.5 | 1.04 | 2536.7 | G300E | 3817271.02 | 29.95 | G300E | 4629812.78 | 36.33
1415 | Story32 | B23 | 40 MPa RC Beam (60 cm x 25 cm) | Beam | 40MPa | Concrete Rectangular | 250 | 600 | 1500 | 6912.5 | 1.04 | 2536.7 | G300E | 3417288.64 | 26.81 | G300E | 5467796.3 | 42.9
1416 | Story32 | B24 | 40 MPa RC Beam (60 cm x 25 cm) | Beam | 40MPa | Concrete Rectangular | 250 | 600 | 1500 | 6912.5 | 1.04 | 2536.7 | G300E | 5781677.84 | 45.37 | G300E | 1092172.49 | 8.57
1417 | Story32 | B25 | 40 MPa RC Beam (60 cm x 25 cm) | Beam | 40MPa | Concrete Rectangular | 250 | 600 | 1500 | 6912.5 | 1.04 | 2536.7 | G300E | 4016162.5 | 31.51 | G300E | 3580683.8 | 28.1
1418 | Story32 | B26 | 40 MPa RC Beam (60 cm x 25 cm) | Beam | 40MPa | Concrete Rectangular | 250 | 600 | 1500 | 7200 | 1.08 | 2642.2 | G300E | 7317078.26 | 57.41 | G300E | 5604689.74 | 43.98
1419 | Story32 | B3 | 40 MPa RC Beam (60 cm x 25 cm) | Beam | 40MPa | Concrete Rectangular | 250 | 600 | 1500 | 6912.5 | 1.04 | 2536.7 | G300E | 4984540.91 | 39.11 | G300E | 3710756.94 | 29.12
1420 | Story32 | B30 | 40 MPa RC Beam (60 cm x 25 cm) | Beam | 40MPa | Concrete Rectangular | 250 | 600 | 1500 | 6912.5 | 1.04 | 2536.7 | G300E | 7039028.8 | 55.23 | G300E | 5429284.88 | 42.6
1421 | Story32 | B31 | 40 MPa RC Beam (60 cm x 25 cm) | Beam | 40MPa | Concrete Rectangular | 250 | 600 | 1500 | 6912.5 | 1.04 | 2536.7 | G300E | 4015534.09 | 31.51 | G300E | 3580683.8 | 28.1
1422 | Story32 | B32 | 40 MPa RC Beam (60 cm x 25 cm) | Beam | 40MPa | Concrete Rectangular | 250 | 600 | 1500 | 6912.5 | 1.04 | 2536.7 | G300E | 5786705.11 | 45.4 | G300E | 1092734.28 | 8.57
1423 | Story32 | B33 | 40 MPa RC Beam (60 cm x 25 cm) | Beam | 40MPa | Concrete Rectangular | 250 | 600 | 1500 | 6912.5 | 1.04 | 2536.7 | G300E | 3417288.64 | 26.81 | G300E | 5467796.3 | 42.9
1424 | Story32 | B34 | 40 MPa RC Beam (60 cm x 25 cm) | Beam | 40MPa | Concrete Rectangular | 250 | 600 | 1500 | 6912.5 | 1.04 | 2536.7 | G300E | 3817585.23 | 29.95 | G300E | 4629812.78 | 36.33
1425 | Story32 | B35 | 40 MPa RC Beam (60 cm x 25 cm) | Beam | 40MPa | Concrete Rectangular | 250 | 600 | 1500 | 6912.5 | 1.04 | 2536.7 | G300E | 5785448.3 | 45.39 | G300E | 1092558.96 | 8.57
1426 | Story32 | B36 | 40 MPa RC Beam (60 cm x 25 cm) | Beam | 40MPa | Concrete Rectangular | 250 | 600 | 1500 | 6912.5 | 1.04 | 2536.7 | G300E | 4566963.07 | 35.83 | G300E | 3379907.09 | 26.52
1427 | Story32 | B37 | 40 MPa RC Beam (60 cm x 25 cm) | Beam | 40MPa | Concrete Rectangular | 250 | 600 | 1500 | 7200 | 1.08 | 2642.2 | G300E | 7328347.83 | 57.5 | G300E | 5653622.19 | 44.36
1428 | Story32 | B38 | 40 MPa RC Beam (60 cm x 25 cm) | Beam | 40MPa | Concrete Rectangular | 250 | 600 | 1500 | 6912.5 | 1.04 | 2536.7 | G300E | 7038127.17 | 55.22 | G300E | 5427713.03 | 42.59
1429 | Story32 | B4 | 40 MPa RC Beam (60 cm x 25 cm) | Beam | 40MPa | Concrete Rectangular | 250 | 600 | 1500 | 6912.5 | 1.04 | 2536.7 | G300E | 3816328.41 | 29.94 | G300E | 4629812.78 | 36.33
1430 | Story32 | B40 | 40 MPa RC Beam (60 cm x 25 cm) | Beam | 40MPa | Concrete Rectangular | 250 | 600 | 1500 | 6912.5 | 1.04 | 2536.7 | G300E | 7044138.04 | 55.27 | G300E | 5428571.38 | 42.59
1431 | Story32 | B41 | 40 MPa RC Beam (60 cm x 25 cm) | Beam | 40MPa | Concrete Rectangular | 250 | 600 | 1500 | 6912.5 | 1.04 | 2536.7 | G300E | 7039028.8 | 55.23 | G300E | 5429311.92 | 42.6
1432 | Story32 | B42 | 40 MPa RC Beam (60 cm x 25 cm) | Beam | 40MPa | Concrete Rectangular | 250 | 600 | 1500 | 6912.5 | 1.04 | 2536.7 | G300E | 4565392.05 | 35.82 | G300E | 3379907.09 | 26.52
1433 | Story32 | B43 | 40 MPa RC Beam (60 cm x 25 cm) | Beam | 40MPa | Concrete Rectangular | 250 | 600 | 1500 | 6912.5 | 1.04 | 2536.7 | G300E | 5787019.32 | 45.41 | G300E | 1092743.71 | 8.57
1434 | Story32 | B44 | 40 MPa RC Beam (60 cm x 25 cm) | Beam | 40MPa | Concrete Rectangular | 250 | 600 | 1500 | 6912.5 | 1.04 | 2536.7 | G300E | 3817271.02 | 29.95 | G300E | 4629812.78 | 36.33
1435 | Story32 | B45 | 40 MPa RC Beam (60 cm x 25 cm) | Beam | 40MPa | Concrete Rectangular | 250 | 600 | 1500 | 6912.5 | 1.04 | 2536.7 | G300E | 3447452.27 | 27.05 | G300E | 4856035.65 | 38.1
1436 | Story32 | B46 | 40 MPa RC Beam (60 cm x 25 cm) | Beam | 40MPa | Concrete Rectangular | 250 | 600 | 1500 | 6912.5 | 1.04 | 2536.7 | G300E | 4979199.43 | 39.07 | G300E | 3711005.79 | 29.12
1437 | Story32 | B47 | 40 MPa RC Beam (60 cm x 25 cm) | Beam | 40MPa | Concrete Rectangular | 250 | 600 | 1500 | 6912.5 | 1.04 | 2536.7 | G300E | 4979199.43 | 39.07 | G300E | 3711011.44 | 29.12
1438 | Story32 | B48 | 40 MPa RC Beam (60 cm x 25 cm) | Beam | 40MPa | Concrete Rectangular | 250 | 600 | 1500 | 6912.5 | 1.04 | 2536.7 | G300E | 4566020.45 | 35.83 | G300E | 3379907.09 | 26.52
1439 | Story32 | B49 | 40 MPa RC Beam (60 cm x 25 cm) | Beam | 40MPa | Concrete Rectangular | 250 | 600 | 1500 | 6912.5 | 1.04 | 2536.7 | G300E | 5786390.91 | 45.4 | G300E | 1092711.66 | 8.57
1440 | Story32 | B5 | 40 MPa RC Beam (60 cm x 25 cm) | Beam | 40MPa | Concrete Rectangular | 250 | 600 | 1500 | 6912.5 | 1.04 | 2536.7 | G300E | 5780106.82 | 45.35 | G300E | 1092147.98 | 8.57
1441 | Story32 | B50 | 40 MPa RC Beam (60 cm x 25 cm) | Beam | 40MPa | Concrete Rectangular | 250 | 600 | 1500 | 6912.5 | 1.04 | 2536.7 | G300E | 4015219.89 | 31.5 | G300E | 3580683.8 | 28.1
1442 | Story32 | B51 | 40 MPa RC Beam (60 cm x 25 cm) | Beam | 40MPa | Concrete Rectangular | 250 | 600 | 1500 | 6912.5 | 1.04 | 2536.7 | G300E | 5786390.91 | 45.4 | G300E | 1092683.38 | 8.57
1443 | Story32 | B52 | 40 MPa RC Beam (60 cm x 25 cm) | Beam | 40MPa | Concrete Rectangular | 250 | 600 | 1500 | 6912.5 | 1.04 | 2536.7 | G300E | 4565706.25 | 35.82 | G300E | 3379907.09 | 26.52
1444 | Story32 | B53 | 40 MPa RC Beam (60 cm x 25 cm) | Beam | 40MPa | Concrete Rectangular | 250 | 600 | 1500 | 6912.5 | 1.04 | 2536.7 | G300E | 4979513.64 | 39.07 | G300E | 3711011.44 | 29.12
1445 | Story32 | B54 | 40 MPa RC Beam (60 cm x 25 cm) | Beam | 40MPa | Concrete Rectangular | 250 | 600 | 1500 | 6912.5 | 1.04 | 2536.7 | G300E | 4979513.64 | 39.07 | G300E | 3711020.87 | 29.12
1446 | Story32 | B55 | 40 MPa RC Beam (60 cm x 25 cm) | Beam | 40MPa | Concrete Rectangular | 250 | 600 | 1500 | 6912.5 | 1.04 | 2536.7 | G300E | 3447452.27 | 27.05 | G300E | 4856035.65 | 38.1
1447 | Story32 | B56 | 40 MPa RC Beam (60 cm x 25 cm) | Beam | 40MPa | Concrete Rectangular | 250 | 600 | 1500 | 6912.5 | 1.04 | 2536.7 | G300E | 3447452.27 | 27.05 | G300E | 4856035.65 | 38.1
1448 | Story32 | B57 | 40 MPa RC Beam (60 cm x 25 cm) | Beam | 40MPa | Concrete Rectangular | 250 | 600 | 1500 | 6912.5 | 1.04 | 2536.7 | G300E | 3817271.02 | 29.95 | G300E | 4629812.78 | 36.33
1449 | Story32 | B58 | 40 MPa RC Beam (60 cm x 25 cm) | Beam | 40MPa | Concrete Rectangular | 250 | 600 | 1500 | 6912.5 | 1.04 | 2536.7 | G300E | 3417288.64 | 26.81 | G300E | 5467796.3 | 42.9
1450 | Story32 | B59 | 40 MPa RC Beam (60 cm x 25 cm) | Beam | 40MPa | Concrete Rectangular | 250 | 600 | 1500 | 6912.5 | 1.04 | 2536.7 | G300E | 3817271.02 | 29.95 | G300E | 4629812.78 | 36.33
1451 | Story32 | B6 | 40 MPa RC Beam (60 cm x 25 cm) | Beam | 40MPa | Concrete Rectangular | 250 | 600 | 1500 | 6912.5 | 1.04 | 2536.7 | G300E | 3417288.64 | 26.81 | G300E | 5467796.3 | 42.9
1452 | Story32 | B60 | 40 MPa RC Beam (60 cm x 25 cm) | Beam | 40MPa | Concrete Rectangular | 250 | 600 | 1500 | 6912.5 | 1.04 | 2536.7 | G300E | 3447452.27 | 27.05 | G300E | 4856035.65 | 38.1
1453 | Story32 | B7 | 40 MPa RC Beam (60 cm x 25 cm) | Beam | 40MPa | Concrete Rectangular | 250 | 600 | 1500 | 6912.5 | 1.04 | 2536.7 | G300E | 5784505.68 | 45.39 | G300E | 1092508.06 | 8.57
1454 | Story32 | B8 | 40 MPa RC Beam (60 cm x 25 cm) | Beam | 40MPa | Concrete Rectangular | 250 | 600 | 1500 | 6912.5 | 1.04 | 2536.7 | G300E | 3817585.23 | 29.95 | G300E | 4629812.78 | 36.33
1455 | Story32 | B9 | 40 MPa RC Beam (60 cm x 25 cm) | Beam | 40MPa | Concrete Rectangular | 250 | 600 | 1500 | 6912.5 | 1.04 | 2536.7 | G300E | 4979199.43 | 39.07 | G300E | 3710988.82 | 29.12
1456 | Story33 | B1 | 40 MPa RC Beam (57.5 cm x 25 cm) | Beam | 40MPa | Concrete Rectangular | 250 | 575 | 1437.5 | 6925 | 1 | 2435.4 | G300E | 3906329.55 | 30.65 | G300E | 4358640.17 | 34.2
1457 | Story33 | B10 | 40 MPa RC Beam (57.5 cm x 25 cm) | Beam | 40MPa | Concrete Rectangular | 250 | 575 | 1437.5 | 6925 | 1 | 2435.4 | G300E | 3911365.91 | 30.69 | G300E | 4357695.85 | 34.19
1458 | Story33 | B11 | 40 MPa RC Beam (57.5 cm x 25 cm) | Beam | 40MPa | Concrete Rectangular | 250 | 575 | 1437.5 | 6925 | 1 | 2435.4 | G300E | 3911365.91 | 30.69 | G300E | 4357695.85 | 34.19
1459 | Story33 | B12 | 40 MPa RC Beam (57.5 cm x 25 cm) | Beam | 40MPa | Concrete Rectangular | 250 | 575 | 1437.5 | 6925 | 1 | 2435.4 | G300E | 3578336.36 | 28.08 | G300E | 3243997.68 | 25.45
1460 | Story33 | B13 | 40 MPa RC Beam (57.5 cm x 25 cm) | Beam | 40MPa | Concrete Rectangular | 250 | 575 | 1437.5 | 6925 | 1 | 2435.4 | G300E | 5531186.36 | 43.4 | G300E | 4416674.5 | 34.65
1461 | Story33 | B14 | 40 MPa RC Beam (57.5 cm x 25 cm) | Beam | 40MPa | Concrete Rectangular | 250 | 575 | 1437.5 | 6925 | 1 | 2435.4 | G300E | 4464736.36 | 35.03 | G300E | 3069645.85 | 24.09
1462 | Story33 | B15 | 40 MPa RC Beam (57.5 cm x 25 cm) | Beam | 40MPa | Concrete Rectangular | 250 | 575 | 1437.5 | 6925 | 1 | 2435.4 | G300E | 4335679.55 | 34.02 | G300E | 2875431.08 | 22.56
1463 | Story33 | B16 | 40 MPa RC Beam (57.5 cm x 25 cm) | Beam | 40MPa | Concrete Rectangular | 250 | 575 | 1437.5 | 7200 | 1.03 | 2532.11 | G300E | 7833600 | 61.47 | G300E | 5470716.21 | 42.93
1464 | Story33 | B17 | 40 MPa RC Beam (57.5 cm x 25 cm) | Beam | 40MPa | Concrete Rectangular | 250 | 575 | 1437.5 | 6925 | 1 | 2435.4 | G300E | 4178607.95 | 32.79 | G300E | 3458075.4 | 27.13
1465 | Story33 | B18 | 40 MPa RC Beam (57.5 cm x 25 cm) | Beam | 40MPa | Concrete Rectangular | 250 | 575 | 1437.5 | 7200 | 1.03 | 2532.11 | G300E | 7853947.83 | 61.62 | G300E | 5520299.56 | 43.31
1466 | Story33 | B19 | 40 MPa RC Beam (57.5 cm x 25 cm) | Beam | 40MPa | Concrete Rectangular | 250 | 575 | 1437.5 | 6925 | 1 | 2435.4 | G300E | 4481419.32 | 35.16 | G300E | 3069645.85 | 24.09
1467 | Story33 | B2 | 40 MPa RC Beam (57.5 cm x 25 cm) | Beam | 40MPa | Concrete Rectangular | 250 | 575 | 1437.5 | 6925 | 1 | 2435.4 | G300E | 3903496.59 | 30.63 | G300E | 4359584.49 | 34.21
1468 | Story33 | B20 | 40 MPa RC Beam (57.5 cm x 25 cm) | Beam | 40MPa | Concrete Rectangular | 250 | 575 | 1437.5 | 6925 | 1 | 2435.4 | G300E | 4480160.23 | 35.15 | G300E | 3069645.85 | 24.09
1469 | Story33 | B21 | 40 MPa RC Beam (57.5 cm x 25 cm) | Beam | 40MPa | Concrete Rectangular | 250 | 575 | 1437.5 | 6925 | 1 | 2435.4 | G300E | 5517965.91 | 43.3 | G300E | 3639048 | 28.55
1470 | Story33 | B22 | 40 MPa RC Beam (57.5 cm x 25 cm) | Beam | 40MPa | Concrete Rectangular | 250 | 575 | 1437.5 | 6925 | 1 | 2435.4 | G300E | 3578336.36 | 28.08 | G300E | 3245256.77 | 25.46
1471 | Story33 | B23 | 40 MPa RC Beam (57.5 cm x 25 cm) | Beam | 40MPa | Concrete Rectangular | 250 | 575 | 1437.5 | 6925 | 1 | 2435.4 | G300E | 3906644.32 | 30.65 | G300E | 5234652.67 | 41.07
1472 | Story33 | B24 | 40 MPa RC Beam (57.5 cm x 25 cm) | Beam | 40MPa | Concrete Rectangular | 250 | 575 | 1437.5 | 6925 | 1 | 2435.4 | G300E | 5619322.73 | 44.09 | G300E | 4382091.92 | 34.38
1473 | Story33 | B25 | 40 MPa RC Beam (57.5 cm x 25 cm) | Beam | 40MPa | Concrete Rectangular | 250 | 575 | 1437.5 | 6925 | 1 | 2435.4 | G300E | 4178607.95 | 32.79 | G300E | 3458075.4 | 27.13
1474 | Story33 | B26 | 40 MPa RC Beam (57.5 cm x 25 cm) | Beam | 40MPa | Concrete Rectangular | 250 | 575 | 1437.5 | 7200 | 1.03 | 2532.11 | G300E | 7831408.7 | 61.45 | G300E | 5469170.63 | 42.91
1475 | Story33 | B3 | 40 MPa RC Beam (57.5 cm x 25 cm) | Beam | 40MPa | Concrete Rectangular | 250 | 575 | 1437.5 | 6925 | 1 | 2435.4 | G300E | 5533704.55 | 43.42 | G300E | 4222787.33 | 33.13
1476 | Story33 | B30 | 40 MPa RC Beam (57.5 cm x 25 cm) | Beam | 40MPa | Concrete Rectangular | 250 | 575 | 1437.5 | 6925 | 1 | 2435.4 | G300E | 7550056.52 | 59.24 | G300E | 5310193.42 | 41.67
1477 | Story33 | B31 | 40 MPa RC Beam (57.5 cm x 25 cm) | Beam | 40MPa | Concrete Rectangular | 250 | 575 | 1437.5 | 6925 | 1 | 2435.4 | G300E | 4178293.18 | 32.78 | G300E | 3458075.4 | 27.13
1478 | Story33 | B32 | 40 MPa RC Beam (57.5 cm x 25 cm) | Beam | 40MPa | Concrete Rectangular | 250 | 575 | 1437.5 | 6925 | 1 | 2435.4 | G300E | 5625932.95 | 44.14 | G300E | 4382502.78 | 34.39
1479 | Story33 | B33 | 40 MPa RC Beam (57.5 cm x 25 cm) | Beam | 40MPa | Concrete Rectangular | 250 | 575 | 1437.5 | 6925 | 1 | 2435.4 | G300E | 3908532.95 | 30.67 | G300E | 5234652.67 | 41.07
1480 | Story33 | B34 | 40 MPa RC Beam (57.5 cm x 25 cm) | Beam | 40MPa | Concrete Rectangular | 250 | 575 | 1437.5 | 6925 | 1 | 2435.4 | G300E | 3706134.09 | 29.08 | G300E | 3245256.77 | 25.46
1481 | Story33 | B35 | 40 MPa RC Beam (57.5 cm x 25 cm) | Beam | 40MPa | Concrete Rectangular | 250 | 575 | 1437.5 | 6925 | 1 | 2435.4 | G300E | 5623729.55 | 44.13 | G300E | 4382359.79 | 34.39
1482 | Story33 | B36 | 40 MPa RC Beam (57.5 cm x 25 cm) | Beam | 40MPa | Concrete Rectangular | 250 | 575 | 1437.5 | 6925 | 1 | 2435.4 | G300E | 4481734.09 | 35.17 | G300E | 3069645.85 | 24.09
1483 | Story33 | B37 | 40 MPa RC Beam (57.5 cm x 25 cm) | Beam | 40MPa | Concrete Rectangular | 250 | 575 | 1437.5 | 7200 | 1.03 | 2532.11 | G300E | 7846434.78 | 61.57 | G300E | 5519566.96 | 43.31
1484 | Story33 | B38 | 40 MPa RC Beam (57.5 cm x 25 cm) | Beam | 40MPa | Concrete Rectangular | 250 | 575 | 1437.5 | 6925 | 1 | 2435.4 | G300E | 7549153.26 | 59.23 | G300E | 5308563.19 | 41.65
1485 | Story33 | B4 | 40 MPa RC Beam (57.5 cm x 25 cm) | Beam | 40MPa | Concrete Rectangular | 250 | 575 | 1437.5 | 6925 | 1 | 2435.4 | G300E | 3578336.36 | 28.08 | G300E | 3243997.68 | 25.45
1486 | Story33 | B40 | 40 MPa RC Beam (57.5 cm x 25 cm) | Beam | 40MPa | Concrete Rectangular | 250 | 575 | 1437.5 | 6925 | 1 | 2435.4 | G300E | 7556379.35 | 59.29 | G300E | 5309553.46 | 41.66
1487 | Story33 | B41 | 40 MPa RC Beam (57.5 cm x 25 cm) | Beam | 40MPa | Concrete Rectangular | 250 | 575 | 1437.5 | 6925 | 1 | 2435.4 | G300E | 7550658.7 | 59.25 | G300E | 5310222.85 | 41.67
1488 | Story33 | B42 | 40 MPa RC Beam (57.5 cm x 25 cm) | Beam | 40MPa | Concrete Rectangular | 250 | 575 | 1437.5 | 6925 | 1 | 2435.4 | G300E | 4480160.23 | 35.15 | G300E | 3069645.85 | 24.09
1489 | Story33 | B43 | 40 MPa RC Beam (57.5 cm x 25 cm) | Beam | 40MPa | Concrete Rectangular | 250 | 575 | 1437.5 | 6925 | 1 | 2435.4 | G300E | 5625932.95 | 44.14 | G300E | 4382506.4 | 34.39
1490 | Story33 | B44 | 40 MPa RC Beam (57.5 cm x 25 cm) | Beam | 40MPa | Concrete Rectangular | 250 | 575 | 1437.5 | 6925 | 1 | 2435.4 | G300E | 3706134.09 | 29.08 | G300E | 3245256.77 | 25.46
1491 | Story33 | B45 | 40 MPa RC Beam (57.5 cm x 25 cm) | Beam | 40MPa | Concrete Rectangular | 250 | 575 | 1437.5 | 6925 | 1 | 2435.4 | G300E | 3911365.91 | 30.69 | G300E | 4357695.85 | 34.19
1492 | Story33 | B46 | 40 MPa RC Beam (57.5 cm x 25 cm) | Beam | 40MPa | Concrete Rectangular | 250 | 575 | 1437.5 | 6925 | 1 | 2435.4 | G300E | 5517965.91 | 43.3 | G300E | 3639057.05 | 28.55
1493 | Story33 | B47 | 40 MPa RC Beam (57.5 cm x 25 cm) | Beam | 40MPa | Concrete Rectangular | 250 | 575 | 1437.5 | 6925 | 1 | 2435.4 | G300E | 5517965.91 | 43.3 | G300E | 3639057.05 | 28.55
1494 | Story33 | B48 | 40 MPa RC Beam (57.5 cm x 25 cm) | Beam | 40MPa | Concrete Rectangular | 250 | 575 | 1437.5 | 6925 | 1 | 2435.4 | G300E | 4481104.55 | 35.16 | G300E | 3069645.85 | 24.09
1495 | Story33 | B49 | 40 MPa RC Beam (57.5 cm x 25 cm) | Beam | 40MPa | Concrete Rectangular | 250 | 575 | 1437.5 | 6925 | 1 | 2435.4 | G300E | 5625303.41 | 44.14 | G300E | 4382484.68 | 34.39
1496 | Story33 | B5 | 40 MPa RC Beam (57.5 cm x 25 cm) | Beam | 40MPa | Concrete Rectangular | 250 | 575 | 1437.5 | 6925 | 1 | 2435.4 | G300E | 5618693.18 | 44.09 | G300E | 4382068.39 | 34.38
1497 | Story33 | B50 | 40 MPa RC Beam (57.5 cm x 25 cm) | Beam | 40MPa | Concrete Rectangular | 250 | 575 | 1437.5 | 6925 | 1 | 2435.4 | G300E | 4177348.86 | 32.78 | G300E | 3458075.4 | 27.13
1498 | Story33 | B51 | 40 MPa RC Beam (57.5 cm x 25 cm) | Beam | 40MPa | Concrete Rectangular | 250 | 575 | 1437.5 | 6925 | 1 | 2435.4 | G300E | 5625303.41 | 44.14 | G300E | 4382468.39 | 34.39
1499 | Story33 | B52 | 40 MPa RC Beam (57.5 cm x 25 cm) | Beam | 40MPa | Concrete Rectangular | 250 | 575 | 1437.5 | 6925 | 1 | 2435.4 | G300E | 4481104.55 | 35.16 | G300E | 3069645.85 | 24.09
1500 | Story33 | B53 | 40 MPa RC Beam (57.5 cm x 25 cm) | Beam | 40MPa | Concrete Rectangular | 250 | 575 | 1437.5 | 6925 | 1 | 2435.4 | G300E | 5517965.91 | 43.3 | G300E | 3639060.67 | 28.55
1501 | Story33 | B54 | 40 MPa RC Beam (57.5 cm x 25 cm) | Beam | 40MPa | Concrete Rectangular | 250 | 575 | 1437.5 | 6925 | 1 | 2435.4 | G300E | 5518280.68 | 43.3 | G300E | 3639064.29 | 28.55
1502 | Story33 | B55 | 40 MPa RC Beam (57.5 cm x 25 cm) | Beam | 40MPa | Concrete Rectangular | 250 | 575 | 1437.5 | 6925 | 1 | 2435.4 | G300E | 3911365.91 | 30.69 | G300E | 4357695.85 | 34.19
1503 | Story33 | B56 | 40 MPa RC Beam (57.5 cm x 25 cm) | Beam | 40MPa | Concrete Rectangular | 250 | 575 | 1437.5 | 6925 | 1 | 2435.4 | G300E | 3911365.91 | 30.69 | G300E | 4357695.85 | 34.19
1504 | Story33 | B57 | 40 MPa RC Beam (57.5 cm x 25 cm) | Beam | 40MPa | Concrete Rectangular | 250 | 575 | 1437.5 | 6925 | 1 | 2435.4 | G300E | 3578336.36 | 28.08 | G300E | 3245256.77 | 25.46
1505 | Story33 | B58 | 40 MPa RC Beam (57.5 cm x 25 cm) | Beam | 40MPa | Concrete Rectangular | 250 | 575 | 1437.5 | 6925 | 1 | 2435.4 | G300E | 3908218.18 | 30.67 | G300E | 5234652.67 | 41.07
1506 | Story33 | B59 | 40 MPa RC Beam (57.5 cm x 25 cm) | Beam | 40MPa | Concrete Rectangular | 250 | 575 | 1437.5 | 6925 | 1 | 2435.4 | G300E | 3706134.09 | 29.08 | G300E | 3245256.77 | 25.46
1507 | Story33 | B6 | 40 MPa RC Beam (57.5 cm x 25 cm) | Beam | 40MPa | Concrete Rectangular | 250 | 575 | 1437.5 | 6925 | 1 | 2435.4 | G300E | 3906644.32 | 30.65 | G300E | 5233708.35 | 41.07
1508 | Story33 | B60 | 40 MPa RC Beam (57.5 cm x 25 cm) | Beam | 40MPa | Concrete Rectangular | 250 | 575 | 1437.5 | 6925 | 1 | 2435.4 | G300E | 3911365.91 | 30.69 | G300E | 4357695.85 | 34.19
1509 | Story33 | B7 | 40 MPa RC Beam (57.5 cm x 25 cm) | Beam | 40MPa | Concrete Rectangular | 250 | 575 | 1437.5 | 6925 | 1 | 2435.4 | G300E | 5623729.55 | 44.13 | G300E | 4382327.21 | 34.39
1510 | Story33 | B8 | 40 MPa RC Beam (57.5 cm x 25 cm) | Beam | 40MPa | Concrete Rectangular | 250 | 575 | 1437.5 | 6925 | 1 | 2435.4 | G300E | 3706134.09 | 29.08 | G300E | 3245256.77 | 25.46
1511 | Story33 | B9 | 40 MPa RC Beam (57.5 cm x 25 cm) | Beam | 40MPa | Concrete Rectangular | 250 | 575 | 1437.5 | 6925 | 1 | 2435.4 | G300E | 5517651.14 | 43.29 | G300E | 3639040.76 | 28.55
1512 | Story34 | B1 | 40 MPa RC Beam (57.5 cm x 25 cm) | Beam | 40MPa | Concrete Rectangular | 250 | 575 | 1437.5 | 6925 | 1 | 2435.4 | G300E | 4039163.64 | 31.69 | G300E | 4351085.62 | 34.14
1513 | Story34 | B10 | 40 MPa RC Beam (57.5 cm x 25 cm) | Beam | 40MPa | Concrete Rectangular | 250 | 575 | 1437.5 | 6925 | 1 | 2435.4 | G300E | 4044829.55 | 31.74 | G300E | 4350141.31 | 34.13
1514 | Story34 | B11 | 40 MPa RC Beam (57.5 cm x 25 cm) | Beam | 40MPa | Concrete Rectangular | 250 | 575 | 1437.5 | 6925 | 1 | 2435.4 | G300E | 4044829.55 | 31.74 | G300E | 4350141.31 | 34.13
1515 | Story34 | B12 | 40 MPa RC Beam (57.5 cm x 25 cm) | Beam | 40MPa | Concrete Rectangular | 250 | 575 | 1437.5 | 6925 | 1 | 2435.4 | G300E | 3833931.82 | 30.08 | G300E | 4230221.79 | 33.19
1516 | Story34 | B13 | 40 MPa RC Beam (57.5 cm x 25 cm) | Beam | 40MPa | Concrete Rectangular | 250 | 575 | 1437.5 | 6925 | 1 | 2435.4 | G300E | 5481767.05 | 43.01 | G300E | 4614811.42 | 36.21
1517 | Story34 | B14 | 40 MPa RC Beam (57.5 cm x 25 cm) | Beam | 40MPa | Concrete Rectangular | 250 | 575 | 1437.5 | 6925 | 1 | 2435.4 | G300E | 4319940.91 | 33.9 | G300E | 3263860.62 | 25.61
1518 | Story34 | B15 | 40 MPa RC Beam (57.5 cm x 25 cm) | Beam | 40MPa | Concrete Rectangular | 250 | 575 | 1437.5 | 6925 | 1 | 2435.4 | G300E | 4318681.82 | 33.89 | G300E | 3069645.85 | 24.09
1519 | Story34 | B16 | 40 MPa RC Beam (57.5 cm x 25 cm) | Beam | 40MPa | Concrete Rectangular | 250 | 575 | 1437.5 | 7200 | 1.03 | 2532.11 | G300E | 7960069.57 | 62.46 | G300E | 5486928.65 | 43.05
1520 | Story34 | B17 | 40 MPa RC Beam (57.5 cm x 25 cm) | Beam | 40MPa | Concrete Rectangular | 250 | 575 | 1437.5 | 6925 | 1 | 2435.4 | G300E | 4153111.36 | 32.59 | G300E | 3458075.4 | 27.13
1521 | Story34 | B18 | 40 MPa RC Beam (57.5 cm x 25 cm) | Beam | 40MPa | Concrete Rectangular | 250 | 575 | 1437.5 | 7200 | 1.03 | 2532.11 | G300E | 7978852.17 | 62.61 | G300E | 5538331.17 | 43.46
1522 | Story34 | B19 | 40 MPa RC Beam (57.5 cm x 25 cm) | Beam | 40MPa | Concrete Rectangular | 250 | 575 | 1437.5 | 6925 | 1 | 2435.4 | G300E | 4464736.36 | 35.03 | G300E | 3263860.62 | 25.61
1523 | Story34 | B2 | 40 MPa RC Beam (57.5 cm x 25 cm) | Beam | 40MPa | Concrete Rectangular | 250 | 575 | 1437.5 | 6925 | 1 | 2435.4 | G300E | 4035701.14 | 31.67 | G300E | 4352029.94 | 34.15
1524 | Story34 | B20 | 40 MPa RC Beam (57.5 cm x 25 cm) | Beam | 40MPa | Concrete Rectangular | 250 | 575 | 1437.5 | 6925 | 1 | 2435.4 | G300E | 4463477.27 | 35.02 | G300E | 3263860.62 | 25.61
1525 | Story34 | B21 | 40 MPa RC Beam (57.5 cm x 25 cm) | Beam | 40MPa | Concrete Rectangular | 250 | 575 | 1437.5 | 6925 | 1 | 2435.4 | G300E | 5595085.23 | 43.9 | G300E | 4614082.02 | 36.2
1526 | Story34 | B22 | 40 MPa RC Beam (57.5 cm x 25 cm) | Beam | 40MPa | Concrete Rectangular | 250 | 575 | 1437.5 | 6925 | 1 | 2435.4 | G300E | 3833931.82 | 30.08 | G300E | 4228962.7 | 33.18
1527 | Story34 | B23 | 40 MPa RC Beam (57.5 cm x 25 cm) | Beam | 40MPa | Concrete Rectangular | 250 | 575 | 1437.5 | 6925 | 1 | 2435.4 | G300E | 3892479.55 | 30.54 | G300E | 5238429.94 | 41.1
1528 | Story34 | B24 | 40 MPa RC Beam (57.5 cm x 25 cm) | Beam | 40MPa | Concrete Rectangular | 250 | 575 | 1437.5 | 6925 | 1 | 2435.4 | G300E | 5655206.82 | 44.37 | G300E | 3607001.14 | 28.3
1529 | Story34 | B25 | 40 MPa RC Beam (57.5 cm x 25 cm) | Beam | 40MPa | Concrete Rectangular | 250 | 575 | 1437.5 | 6925 | 1 | 2435.4 | G300E | 4155314.77 | 32.6 | G300E | 3458075.4 | 27.13
1530 | Story34 | B26 | 40 MPa RC Beam (57.5 cm x 25 cm) | Beam | 40MPa | Concrete Rectangular | 250 | 575 | 1437.5 | 7200 | 1.03 | 2532.11 | G300E | 7958191.3 | 62.44 | G300E | 5486593.85 | 43.05
1531 | Story34 | B3 | 40 MPa RC Beam (57.5 cm x 25 cm) | Beam | 40MPa | Concrete Rectangular | 250 | 575 | 1437.5 | 6925 | 1 | 2435.4 | G300E | 5483026.14 | 43.02 | G300E | 4615155.31 | 36.21
1532 | Story34 | B30 | 40 MPa RC Beam (57.5 cm x 25 cm) | Beam | 40MPa | Concrete Rectangular | 250 | 575 | 1437.5 | 6925 | 1 | 2435.4 | G300E | 7671394.57 | 60.19 | G300E | 5326418.55 | 41.79
1533 | Story34 | B31 | 40 MPa RC Beam (57.5 cm x 25 cm) | Beam | 40MPa | Concrete Rectangular | 250 | 575 | 1437.5 | 6925 | 1 | 2435.4 | G300E | 4153740.91 | 32.59 | G300E | 3458075.4 | 27.13
1534 | Story34 | B32 | 40 MPa RC Beam (57.5 cm x 25 cm) | Beam | 40MPa | Concrete Rectangular | 250 | 575 | 1437.5 | 6925 | 1 | 2435.4 | G300E | 5661187.5 | 44.42 | G300E | 3607408.38 | 28.31
1535 | Story34 | B33 | 40 MPa RC Beam (57.5 cm x 25 cm) | Beam | 40MPa | Concrete Rectangular | 250 | 575 | 1437.5 | 6925 | 1 | 2435.4 | G300E | 3893109.09 | 30.55 | G300E | 5238429.94 | 41.1
1536 | Story34 | B34 | 40 MPa RC Beam (57.5 cm x 25 cm) | Beam | 40MPa | Concrete Rectangular | 250 | 575 | 1437.5 | 6925 | 1 | 2435.4 | G300E | 3833931.82 | 30.08 | G300E | 4228962.7 | 33.18
1537 | Story34 | B35 | 40 MPa RC Beam (57.5 cm x 25 cm) | Beam | 40MPa | Concrete Rectangular | 250 | 575 | 1437.5 | 6925 | 1 | 2435.4 | G300E | 5659298.86 | 44.4 | G300E | 3607261.77 | 28.3
1538 | Story34 | B36 | 40 MPa RC Beam (57.5 cm x 25 cm) | Beam | 40MPa | Concrete Rectangular | 250 | 575 | 1437.5 | 6925 | 1 | 2435.4 | G300E | 4464421.59 | 35.03 | G300E | 3263860.62 | 25.61
1539 | Story34 | B37 | 40 MPa RC Beam (57.5 cm x 25 cm) | Beam | 40MPa | Concrete Rectangular | 250 | 575 | 1437.5 | 7200 | 1.03 | 2532.11 | G300E | 7972904.35 | 62.56 | G300E | 5537713.77 | 43.45
1540 | Story34 | B38 | 40 MPa RC Beam (57.5 cm x 25 cm) | Beam | 40MPa | Concrete Rectangular | 250 | 575 | 1437.5 | 6925 | 1 | 2435.4 | G300E | 7669588.04 | 60.18 | G300E | 5326049.79 | 41.79
1541 | Story34 | B4 | 40 MPa RC Beam (57.5 cm x 25 cm) | Beam | 40MPa | Concrete Rectangular | 250 | 575 | 1437.5 | 6925 | 1 | 2435.4 | G300E | 3833931.82 | 30.08 | G300E | 4228962.7 | 33.18
1542 | Story34 | B40 | 40 MPa RC Beam (57.5 cm x 25 cm) | Beam | 40MPa | Concrete Rectangular | 250 | 575 | 1437.5 | 6925 | 1 | 2435.4 | G300E | 7677115.22 | 60.24 | G300E | 5326901.57 | 41.8
1543 | Story34 | B41 | 40 MPa RC Beam (57.5 cm x 25 cm) | Beam | 40MPa | Concrete Rectangular | 250 | 575 | 1437.5 | 6925 | 1 | 2435.4 | G300E | 7671695.65 | 60.19 | G300E | 5326444.52 | 41.79
1544 | Story34 | B42 | 40 MPa RC Beam (57.5 cm x 25 cm) | Beam | 40MPa | Concrete Rectangular | 250 | 575 | 1437.5 | 6925 | 1 | 2435.4 | G300E | 4463477.27 | 35.02 | G300E | 3263860.62 | 25.61
1545 | Story34 | B43 | 40 MPa RC Beam (57.5 cm x 25 cm) | Beam | 40MPa | Concrete Rectangular | 250 | 575 | 1437.5 | 6925 | 1 | 2435.4 | G300E | 5661187.5 | 44.42 | G300E | 3607410.19 | 28.31
1546 | Story34 | B44 | 40 MPa RC Beam (57.5 cm x 25 cm) | Beam | 40MPa | Concrete Rectangular | 250 | 575 | 1437.5 | 6925 | 1 | 2435.4 | G300E | 3833931.82 | 30.08 | G300E | 4230221.79 | 33.19
1547 | Story34 | B45 | 40 MPa RC Beam (57.5 cm x 25 cm) | Beam | 40MPa | Concrete Rectangular | 250 | 575 | 1437.5 | 6925 | 1 | 2435.4 | G300E | 4044829.55 | 31.74 | G300E | 4350141.31 | 34.13
1548 | Story34 | B46 | 40 MPa RC Beam (57.5 cm x 25 cm) | Beam | 40MPa | Concrete Rectangular | 250 | 575 | 1437.5 | 6925 | 1 | 2435.4 | G300E | 5595714.77 | 43.91 | G300E | 4614092.88 | 36.2
1549 | Story34 | B47 | 40 MPa RC Beam (57.5 cm x 25 cm) | Beam | 40MPa | Concrete Rectangular | 250 | 575 | 1437.5 | 6925 | 1 | 2435.4 | G300E | 5595714.77 | 43.91 | G300E | 4614089.26 | 36.2
1550 | Story34 | B48 | 40 MPa RC Beam (57.5 cm x 25 cm) | Beam | 40MPa | Concrete Rectangular | 250 | 575 | 1437.5 | 6925 | 1 | 2435.4 | G300E | 4463792.05 | 35.02 | G300E | 3263860.62 | 25.61
1551 | Story34 | B49 | 40 MPa RC Beam (57.5 cm x 25 cm) | Beam | 40MPa | Concrete Rectangular | 250 | 575 | 1437.5 | 6925 | 1 | 2435.4 | G300E | 5660872.73 | 44.42 | G300E | 3607386.66 | 28.3
1552 | Story34 | B5 | 40 MPa RC Beam (57.5 cm x 25 cm) | Beam | 40MPa | Concrete Rectangular | 250 | 575 | 1437.5 | 6925 | 1 | 2435.4 | G300E | 5654577.27 | 44.37 | G300E | 3606975.8 | 28.3
1553 | Story34 | B50 | 40 MPa RC Beam (57.5 cm x 25 cm) | Beam | 40MPa | Concrete Rectangular | 250 | 575 | 1437.5 | 6925 | 1 | 2435.4 | G300E | 4153111.36 | 32.59 | G300E | 3458075.4 | 27.13
1554 | Story34 | B51 | 40 MPa RC Beam (57.5 cm x 25 cm) | Beam | 40MPa | Concrete Rectangular | 250 | 575 | 1437.5 | 6925 | 1 | 2435.4 | G300E | 5660872.73 | 44.42 | G300E | 3607366.75 | 28.3
1555 | Story34 | B52 | 40 MPa RC Beam (57.5 cm x 25 cm) | Beam | 40MPa | Concrete Rectangular | 250 | 575 | 1437.5 | 6925 | 1 | 2435.4 | G300E | 4463477.27 | 35.02 | G300E | 3263860.62 | 25.61
1556 | Story34 | B53 | 40 MPa RC Beam (57.5 cm x 25 cm) | Beam | 40MPa | Concrete Rectangular | 250 | 575 | 1437.5 | 6925 | 1 | 2435.4 | G300E | 5595714.77 | 43.91 | G300E | 4614092.88 | 36.2
1557 | Story34 | B54 | 40 MPa RC Beam (57.5 cm x 25 cm) | Beam | 40MPa | Concrete Rectangular | 250 | 575 | 1437.5 | 6925 | 1 | 2435.4 | G300E | 5595714.77 | 43.91 | G300E | 4614098.3 | 36.2
1558 | Story34 | B55 | 40 MPa RC Beam (57.5 cm x 25 cm) | Beam | 40MPa | Concrete Rectangular | 250 | 575 | 1437.5 | 6925 | 1 | 2435.4 | G300E | 4044829.55 | 31.74 | G300E | 4350141.31 | 34.13
1559 | Story34 | B56 | 40 MPa RC Beam (57.5 cm x 25 cm) | Beam | 40MPa | Concrete Rectangular | 250 | 575 | 1437.5 | 6925 | 1 | 2435.4 | G300E | 4044829.55 | 31.74 | G300E | 4350141.31 | 34.13
1560 | Story34 | B57 | 40 MPa RC Beam (57.5 cm x 25 cm) | Beam | 40MPa | Concrete Rectangular | 250 | 575 | 1437.5 | 6925 | 1 | 2435.4 | G300E | 3833931.82 | 30.08 | G300E | 4228962.7 | 33.18
1561 | Story34 | B58 | 40 MPa RC Beam (57.5 cm x 25 cm) | Beam | 40MPa | Concrete Rectangular | 250 | 575 | 1437.5 | 6925 | 1 | 2435.4 | G300E | 3893109.09 | 30.55 | G300E | 5238429.94 | 41.1
1562 | Story34 | B59 | 40 MPa RC Beam (57.5 cm x 25 cm) | Beam | 40MPa | Concrete Rectangular | 250 | 575 | 1437.5 | 6925 | 1 | 2435.4 | G300E | 3833931.82 | 30.08 | G300E | 4228962.7 | 33.18
1563 | Story34 | B6 | 40 MPa RC Beam (57.5 cm x 25 cm) | Beam | 40MPa | Concrete Rectangular | 250 | 575 | 1437.5 | 6925 | 1 | 2435.4 | G300E | 3892479.55 | 30.54 | G300E | 5238429.94 | 41.1
1564 | Story34 | B60 | 40 MPa RC Beam (57.5 cm x 25 cm) | Beam | 40MPa | Concrete Rectangular | 250 | 575 | 1437.5 | 6925 | 1 | 2435.4 | G300E | 4044829.55 | 31.74 | G300E | 4350141.31 | 34.13
1565 | Story34 | B7 | 40 MPa RC Beam (57.5 cm x 25 cm) | Beam | 40MPa | Concrete Rectangular | 250 | 575 | 1437.5 | 6925 | 1 | 2435.4 | G300E | 5659298.86 | 44.4 | G300E | 3607223.77 | 28.3
1566 | Story34 | B8 | 40 MPa RC Beam (57.5 cm x 25 cm) | Beam | 40MPa | Concrete Rectangular | 250 | 575 | 1437.5 | 6925 | 1 | 2435.4 | G300E | 3833931.82 | 30.08 | G300E | 4228962.7 | 33.18
1567 | Story34 | B9 | 40 MPa RC Beam (57.5 cm x 25 cm) | Beam | 40MPa | Concrete Rectangular | 250 | 575 | 1437.5 | 6925 | 1 | 2435.4 | G300E | 5594770.45 | 43.9 | G300E | 4614074.78 | 36.2
1568 | Story35 | B1 | 40 MPa RC Beam (60 cm x 40 cm) | Beam | 40MPa | Concrete Rectangular | 400 | 600 | 2400 | 6937.5 | 1.66 | 4073.39 | G300E | 6172798.3 | 48.43 | G300E | 5439000 | 42.68
1569 | Story35 | B10 | 40 MPa RC Beam (60 cm x 40 cm) | Beam | 40MPa | Concrete Rectangular | 400 | 600 | 2400 | 6937.5 | 1.66 | 4073.39 | G300E | 6172798.3 | 48.43 | G300E | 5439000 | 42.68
1570 | Story35 | B11 | 40 MPa RC Beam (60 cm x 40 cm) | Beam | 40MPa | Concrete Rectangular | 400 | 600 | 2400 | 6937.5 | 1.66 | 4073.39 | G300E | 6172798.3 | 48.43 | G300E | 5439000 | 42.68
1571 | Story35 | B12 | 40 MPa RC Beam (60 cm x 40 cm) | Beam | 40MPa | Concrete Rectangular | 400 | 600 | 2400 | 6937.5 | 1.66 | 4073.39 | G300E | 5360164.77 | 42.06 | G300E | 7664053.02 | 60.14
1572 | Story35 | B13 | 40 MPa RC Beam (60 cm x 40 cm) | Beam | 40MPa | Concrete Rectangular | 400 | 600 | 2400 | 6937.5 | 1.66 | 4073.39 | G300E | 5760647.73 | 45.2 | G300E | 3390553.02 | 26.6
1573 | Story35 | B14 | 40 MPa RC Beam (60 cm x 40 cm) | Beam | 40MPa | Concrete Rectangular | 400 | 600 | 2400 | 6937.5 | 1.66 | 4073.39 | G300E | 5465173.3 | 42.88 | G300E | 1147849.11 | 9.01
1574 | Story35 | B15 | 40 MPa RC Beam (60 cm x 40 cm) | Beam | 40MPa | Concrete Rectangular | 400 | 600 | 2400 | 6937.5 | 1.66 | 4073.39 | G300E | 5463911.93 | 42.87 | G300E | 1147849.11 | 9.01
1575 | Story35 | B16 | 40 MPa RC Beam (60 cm x 40 cm) | Beam | 40MPa | Concrete Rectangular | 400 | 600 | 2400 | 7200 | 1.73 | 4227.52 | G300E | 8779304.35 | 68.89 | G300E | 5294198.82 | 41.54
1576 | Story35 | B17 | 40 MPa RC Beam (60 cm x 40 cm) | Beam | 40MPa | Concrete Rectangular | 400 | 600 | 2400 | 6937.5 | 1.66 | 4073.39 | G300E | 5960889.2 | 46.77 | G300E | 3213960.85 | 25.22
1577 | Story35 | B18 | 40 MPa RC Beam (60 cm x 40 cm) | Beam | 40MPa | Concrete Rectangular | 400 | 600 | 2400 | 7200 | 1.73 | 4227.52 | G300E | 8796521.74 | 69.02 | G300E | 5299839.23 | 41.58
1578 | Story35 | B19 | 40 MPa RC Beam (60 cm x 40 cm) | Beam | 40MPa | Concrete Rectangular | 400 | 600 | 2400 | 6937.5 | 1.66 | 4073.39 | G300E | 5466750 | 42.89 | G300E | 1147849.11 | 9.01
1579 | Story35 | B2 | 40 MPa RC Beam (60 cm x 40 cm) | Beam | 40MPa | Concrete Rectangular | 400 | 600 | 2400 | 6937.5 | 1.66 | 4073.39 | G300E | 6172798.3 | 48.43 | G300E | 5439000 | 42.68
1580 | Story35 | B20 | 40 MPa RC Beam (60 cm x 40 cm) | Beam | 40MPa | Concrete Rectangular | 400 | 600 | 2400 | 6937.5 | 1.66 | 4073.39 | G300E | 5465488.64 | 42.88 | G300E | 1147849.11 | 9.01
1581 | Story35 | B21 | 40 MPa RC Beam (60 cm x 40 cm) | Beam | 40MPa | Concrete Rectangular | 400 | 600 | 2400 | 6937.5 | 1.66 | 4073.39 | G300E | 5964988.64 | 46.8 | G300E | 3478849.11 | 27.3
1582 | Story35 | B22 | 40 MPa RC Beam (60 cm x 40 cm) | Beam | 40MPa | Concrete Rectangular | 400 | 600 | 2400 | 6937.5 | 1.66 | 4073.39 | G300E | 5360164.77 | 42.06 | G300E | 7664053.02 | 60.14
1583 | Story35 | B23 | 40 MPa RC Beam (60 cm x 40 cm) | Beam | 40MPa | Concrete Rectangular | 400 | 600 | 2400 | 6937.5 | 1.66 | 4073.39 | G300E | 5534232.95 | 43.42 | G300E | 6321960.85 | 49.6
1584 | Story35 | B24 | 40 MPa RC Beam (60 cm x 40 cm) | Beam | 40MPa | Concrete Rectangular | 400 | 600 | 2400 | 6937.5 | 1.66 | 4073.39 | G300E | 6979440.34 | 54.76 | G300E | 1323934.21 | 10.39
1585 | Story35 | B25 | 40 MPa RC Beam (60 cm x 40 cm) | Beam | 40MPa | Concrete Rectangular | 400 | 600 | 2400 | 6937.5 | 1.66 | 4073.39 | G300E | 5961204.55 | 46.77 | G300E | 3213960.85 | 25.22
1586 | Story35 | B26 | 40 MPa RC Beam (60 cm x 40 cm) | Beam | 40MPa | Concrete Rectangular | 400 | 600 | 2400 | 7200 | 1.73 | 4227.52 | G300E | 8778365.22 | 68.88 | G300E | 5294198.82 | 41.54
1587 | Story35 | B3 | 40 MPa RC Beam (60 cm x 40 cm) | Beam | 40MPa | Concrete Rectangular | 400 | 600 | 2400 | 6937.5 | 1.66 | 4073.39 | G300E | 5759701.7 | 45.19 | G300E | 3390553.02 | 26.6
1588 | Story35 | B30 | 40 MPa RC Beam (60 cm x 40 cm) | Beam | 40MPa | Concrete Rectangular | 400 | 600 | 2400 | 6937.5 | 1.66 | 4073.39 | G300E | 8471894.02 | 66.47 | G300E | 5106521.82 | 40.07
1589 | Story35 | B31 | 40 MPa RC Beam (60 cm x 40 cm) | Beam | 40MPa | Concrete Rectangular | 400 | 600 | 2400 | 6937.5 | 1.66 | 4073.39 | G300E | 5960573.86 | 46.77 | G300E | 3213960.85 | 25.22
1590 | Story35 | B32 | 40 MPa RC Beam (60 cm x 40 cm) | Beam | 40MPa | Concrete Rectangular | 400 | 600 | 2400 | 6937.5 | 1.66 | 4073.39 | G300E | 6987323.86 | 54.83 | G300E | 1324439.39 | 10.39
1591 | Story35 | B33 | 40 MPa RC Beam (60 cm x 40 cm) | Beam | 40MPa | Concrete Rectangular | 400 | 600 | 2400 | 6937.5 | 1.66 | 4073.39 | G300E | 5534232.95 | 43.42 | G300E | 6321960.85 | 49.6
1592 | Story35 | B34 | 40 MPa RC Beam (60 cm x 40 cm) | Beam | 40MPa | Concrete Rectangular | 400 | 600 | 2400 | 6937.5 | 1.66 | 4073.39 | G300E | 5360164.77 | 42.06 | G300E | 7664053.02 | 60.14
1593 | Story35 | B35 | 40 MPa RC Beam (60 cm x 40 cm) | Beam | 40MPa | Concrete Rectangular | 400 | 600 | 2400 | 6937.5 | 1.66 | 4073.39 | G300E | 6985116.48 | 54.81 | G300E | 1324276.67 | 10.39
1594 | Story35 | B36 | 40 MPa RC Beam (60 cm x 40 cm) | Beam | 40MPa | Concrete Rectangular | 400 | 600 | 2400 | 6937.5 | 1.66 | 4073.39 | G300E | 5466434.66 | 42.89 | G300E | 1147849.11 | 9.01
1595 | Story35 | B37 | 40 MPa RC Beam (60 cm x 40 cm) | Beam | 40MPa | Concrete Rectangular | 400 | 600 | 2400 | 7200 | 1.73 | 4227.52 | G300E | 8789947.83 | 68.97 | G300E | 5299688.97 | 41.58
1596 | Story35 | B38 | 40 MPa RC Beam (60 cm x 40 cm) | Beam | 40MPa | Concrete Rectangular | 400 | 600 | 2400 | 6937.5 | 1.66 | 4073.39 | G300E | 8470989.13 | 66.47 | G300E | 5106418.66 | 40.07
1597 | Story35 | B4 | 40 MPa RC Beam (60 cm x 40 cm) | Beam | 40MPa | Concrete Rectangular | 400 | 600 | 2400 | 6937.5 | 1.66 | 4073.39 | G300E | 5360164.77 | 42.06 | G300E | 7664053.02 | 60.14
1598 | Story35 | B40 | 40 MPa RC Beam (60 cm x 40 cm) | Beam | 40MPa | Concrete Rectangular | 400 | 600 | 2400 | 6937.5 | 1.66 | 4073.39 | G300E | 8479133.15 | 66.53 | G300E | 5106628.6 | 40.07
1599 | Story35 | B41 | 40 MPa RC Beam (60 cm x 40 cm) | Beam | 40MPa | Concrete Rectangular | 400 | 600 | 2400 | 6937.5 | 1.66 | 4073.39 | G300E | 8472497.28 | 66.48 | G300E | 5106527.25 | 40.07
1600 | Story35 | B42 | 40 MPa RC Beam (60 cm x 40 cm) | Beam | 40MPa | Concrete Rectangular | 400 | 600 | 2400 | 6937.5 | 1.66 | 4073.39 | G300E | 5465488.64 | 42.88 | G300E | 1147849.11 | 9.01
1601 | Story35 | B43 | 40 MPa RC Beam (60 cm x 40 cm) | Beam | 40MPa | Concrete Rectangular | 400 | 600 | 2400 | 6937.5 | 1.66 | 4073.39 | G300E | 6987323.86 | 54.83 | G300E | 1324445.06 | 10.39
1602 | Story35 | B44 | 40 MPa RC Beam (60 cm x 40 cm) | Beam | 40MPa | Concrete Rectangular | 400 | 600 | 2400 | 6937.5 | 1.66 | 4073.39 | G300E | 5360164.77 | 42.06 | G300E | 7664053.02 | 60.14
1603 | Story35 | B45 | 40 MPa RC Beam (60 cm x 40 cm) | Beam | 40MPa | Concrete Rectangular | 400 | 600 | 2400 | 6937.5 | 1.66 | 4073.39 | G300E | 6172798.3 | 48.43 | G300E | 5439000 | 42.68
1604 | Story35 | B46 | 40 MPa RC Beam (60 cm x 40 cm) | Beam | 40MPa | Concrete Rectangular | 400 | 600 | 2400 | 6937.5 | 1.66 | 4073.39 | G300E | 5964988.64 | 46.8 | G300E | 3478849.11 | 27.3
1605 | Story35 | B47 | 40 MPa RC Beam (60 cm x 40 cm) | Beam | 40MPa | Concrete Rectangular | 400 | 600 | 2400 | 6937.5 | 1.66 | 4073.39 | G300E | 5964988.64 | 46.8 | G300E | 3478849.11 | 27.3
1606 | Story35 | B48 | 40 MPa RC Beam (60 cm x 40 cm) | Beam | 40MPa | Concrete Rectangular | 400 | 600 | 2400 | 6937.5 | 1.66 | 4073.39 | G300E | 5466119.32 | 42.89 | G300E | 1147849.11 | 9.01
1607 | Story35 | B49 | 40 MPa RC Beam (60 cm x 40 cm) | Beam | 40MPa | Concrete Rectangular | 400 | 600 | 2400 | 6937.5 | 1.66 | 4073.39 | G300E | 6987008.52 | 54.82 | G300E | 1324416.68 | 10.39
1608 | Story35 | B5 | 40 MPa RC Beam (60 cm x 40 cm) | Beam | 40MPa | Concrete Rectangular | 400 | 600 | 2400 | 6937.5 | 1.66 | 4073.39 | G300E | 6979125 | 54.76 | G300E | 1323911.51 | 10.39
1609 | Story35 | B50 | 40 MPa RC Beam (60 cm x 40 cm) | Beam | 40MPa | Concrete Rectangular | 400 | 600 | 2400 | 6937.5 | 1.66 | 4073.39 | G300E | 5960258.52 | 46.77 | G300E | 3213960.85 | 25.22
1610 | Story35 | B51 | 40 MPa RC Beam (60 cm x 40 cm) | Beam | 40MPa | Concrete Rectangular | 400 | 600 | 2400 | 6937.5 | 1.66 | 4073.39 | G300E | 6987008.52 | 54.82 | G300E | 1324395.87 | 10.39
1611 | Story35 | B52 | 40 MPa RC Beam (60 cm x 40 cm) | Beam | 40MPa | Concrete Rectangular | 400 | 600 | 2400 | 6937.5 | 1.66 | 4073.39 | G300E | 5466119.32 | 42.89 | G300E | 1147849.11 | 9.01
1612 | Story35 | B53 | 40 MPa RC Beam (60 cm x 40 cm) | Beam | 40MPa | Concrete Rectangular | 400 | 600 | 2400 | 6937.5 | 1.66 | 4073.39 | G300E | 5964988.64 | 46.8 | G300E | 3478849.11 | 27.3
1613 | Story35 | B54 | 40 MPa RC Beam (60 cm x 40 cm) | Beam | 40MPa | Concrete Rectangular | 400 | 600 | 2400 | 6937.5 | 1.66 | 4073.39 | G300E | 5964988.64 | 46.8 | G300E | 3478849.11 | 27.3
1614 | Story35 | B55 | 40 MPa RC Beam (60 cm x 40 cm) | Beam | 40MPa | Concrete Rectangular | 400 | 600 | 2400 | 6937.5 | 1.66 | 4073.39 | G300E | 6172798.3 | 48.43 | G300E | 5439000 | 42.68
1615 | Story35 | B56 | 40 MPa RC Beam (60 cm x 40 cm) | Beam | 40MPa | Concrete Rectangular | 400 | 600 | 2400 | 6937.5 | 1.66 | 4073.39 | G300E | 6172798.3 | 48.43 | G300E | 5439000 | 42.68
1616 | Story35 | B57 | 40 MPa RC Beam (60 cm x 40 cm) | Beam | 40MPa | Concrete Rectangular | 400 | 600 | 2400 | 6937.5 | 1.66 | 4073.39 | G300E | 5360164.77 | 42.06 | G300E | 7664053.02 | 60.14
1617 | Story35 | B58 | 40 MPa RC Beam (60 cm x 40 cm) | Beam | 40MPa | Concrete Rectangular | 400 | 600 | 2400 | 6937.5 | 1.66 | 4073.39 | G300E | 5534232.95 | 43.42 | G300E | 6321960.85 | 49.6
1618 | Story35 | B59 | 40 MPa RC Beam (60 cm x 40 cm) | Beam | 40MPa | Concrete Rectangular | 400 | 600 | 2400 | 6937.5 | 1.66 | 4073.39 | G300E | 5360164.77 | 42.06 | G300E | 7664053.02 | 60.14
1619 | Story35 | B6 | 40 MPa RC Beam (60 cm x 40 cm) | Beam | 40MPa | Concrete Rectangular | 400 | 600 | 2400 | 6937.5 | 1.66 | 4073.39 | G300E | 5534232.95 | 43.42 | G300E | 6321960.85 | 49.6
1620 | Story35 | B60 | 40 MPa RC Beam (60 cm x 40 cm) | Beam | 40MPa | Concrete Rectangular | 400 | 600 | 2400 | 6937.5 | 1.66 | 4073.39 | G300E | 6172798.3 | 48.43 | G300E | 5439000 | 42.68
1621 | Story35 | B7 | 40 MPa RC Beam (60 cm x 40 cm) | Beam | 40MPa | Concrete Rectangular | 400 | 600 | 2400 | 6937.5 | 1.66 | 4073.39 | G300E | 6984170.45 | 54.8 | G300E | 1324233.15 | 10.39
1622 | Story35 | B8 | 40 MPa RC Beam (60 cm x 40 cm) | Beam | 40MPa | Concrete Rectangular | 400 | 600 | 2400 | 6937.5 | 1.66 | 4073.39 | G300E | 5360164.77 | 42.06 | G300E | 7664053.02 | 60.14
1623 | Story35 | B9 | 40 MPa RC Beam (60 cm x 40 cm) | Beam | 40MPa | Concrete Rectangular | 400 | 600 | 2400 | 6937.5 | 1.66 | 4073.39 | G300E | 5964673.3 | 46.8 | G300E | 3478849.11 | 27.3
1624 | Story36 | B1 | 40 MPa RC Beam (60 cm x 40 cm) | Beam | 40MPa | Concrete Rectangular | 400 | 600 | 2400 | 6937.5 | 1.66 | 4073.39 | G300E | 5553468.75 | 43.57 | G300E | 8140849.11 | 63.88
1625 | Story36 | B10 | 40 MPa RC Beam (60 cm x 40 cm) | Beam | 40MPa | Concrete Rectangular | 400 | 600 | 2400 | 6937.5 | 1.66 | 4073.39 | G300E | 5557252.84 | 43.6 | G300E | 6675145.19 | 52.38
1626 | Story36 | B11 | 40 MPa RC Beam (60 cm x 40 cm) | Beam | 40MPa | Concrete Rectangular | 400 | 600 | 2400 | 6937.5 | 1.66 | 4073.39 | G300E | 5557252.84 | 43.6 | G300E | 6675145.19 | 52.38
1627 | Story36 | B12 | 40 MPa RC Beam (60 cm x 40 cm) | Beam | 40MPa | Concrete Rectangular | 400 | 600 | 2400 | 6937.5 | 1.66 | 4073.39 | G300E | 5560721.59 | 43.63 | G300E | 6498553.02 | 50.99
1628 | Story36 | B13 | 40 MPa RC Beam (60 cm x 40 cm) | Beam | 40MPa | Concrete Rectangular | 400 | 600 | 2400 | 6937.5 | 1.66 | 4073.39 | G300E | 6404573.86 | 50.25 | G300E | 1266998.78 | 9.94
1629 | Story36 | B14 | 40 MPa RC Beam (60 cm x 40 cm) | Beam | 40MPa | Concrete Rectangular | 400 | 600 | 2400 | 6937.5 | 1.66 | 4073.39 | G300E | 5678659.09 | 44.56 | G300E | 1147849.11 | 9.01
1630 | Story36 | B15 | 40 MPa RC Beam (60 cm x 40 cm) | Beam | 40MPa | Concrete Rectangular | 400 | 600 | 2400 | 6937.5 | 1.66 | 4073.39 | G300E | 5677082.39 | 44.54 | G300E | 1147849.11 | 9.01
1631 | Story36 | B16 | 40 MPa RC Beam (60 cm x 40 cm) | Beam | 40MPa | Concrete Rectangular | 400 | 600 | 2400 | 7200 | 1.73 | 4227.52 | G300E | 8826260.87 | 69.25 | G300E | 5294198.82 | 41.54
1632 | Story36 | B17 | 40 MPa RC Beam (60 cm x 40 cm) | Beam | 40MPa | Concrete Rectangular | 400 | 600 | 2400 | 6937.5 | 1.66 | 4073.39 | G300E | 5959943.18 | 46.76 | G300E | 2860776.51 | 22.45
1633 | Story36 | B18 | 40 MPa RC Beam (60 cm x 40 cm) | Beam | 40MPa | Concrete Rectangular | 400 | 600 | 2400 | 7200 | 1.73 | 4227.52 | G300E | 8845669.57 | 69.41 | G300E | 5300635.62 | 41.59
1634 | Story36 | B19 | 40 MPa RC Beam (60 cm x 40 cm) | Beam | 40MPa | Concrete Rectangular | 400 | 600 | 2400 | 6937.5 | 1.66 | 4073.39 | G300E | 5681812.5 | 44.58 | G300E | 1147849.11 | 9.01
1635 | Story36 | B2 | 40 MPa RC Beam (60 cm x 40 cm) | Beam | 40MPa | Concrete Rectangular | 400 | 600 | 2400 | 6937.5 | 1.66 | 4073.39 | G300E | 5553153.41 | 43.57 | G300E | 8140849.11 | 63.88
1636 | Story36 | B20 | 40 MPa RC Beam (60 cm x 40 cm) | Beam | 40MPa | Concrete Rectangular | 400 | 600 | 2400 | 6937.5 | 1.66 | 4073.39 | G300E | 5680551.14 | 44.57 | G300E | 1147849.11 | 9.01
1637 | Story36 | B21 | 40 MPa RC Beam (60 cm x 40 cm) | Beam | 40MPa | Concrete Rectangular | 400 | 600 | 2400 | 6937.5 | 1.66 | 4073.39 | G300E | 6390383.52 | 50.14 | G300E | 1266957.15 | 9.94
1638 | Story36 | B22 | 40 MPa RC Beam (60 cm x 40 cm) | Beam | 40MPa | Concrete Rectangular | 400 | 600 | 2400 | 6937.5 | 1.66 | 4073.39 | G300E | 5560721.59 | 43.63 | G300E | 6498553.02 | 50.99
1639 | Story36 | B23 | 40 MPa RC Beam (60 cm x 40 cm) | Beam | 40MPa | Concrete Rectangular | 400 | 600 | 2400 | 6937.5 | 1.66 | 4073.39 | G300E | 5959943.18 | 46.76 | G300E | 5439000 | 42.68
1640 | Story36 | B24 | 40 MPa RC Beam (60 cm x 40 cm) | Beam | 40MPa | Concrete Rectangular | 400 | 600 | 2400 | 6937.5 | 1.66 | 4073.39 | G300E | 6361056.82 | 49.91 | G300E | 1236145.19 | 9.7
1641 | Story36 | B25 | 40 MPa RC Beam (60 cm x 40 cm) | Beam | 40MPa | Concrete Rectangular | 400 | 600 | 2400 | 6937.5 | 1.66 | 4073.39 | G300E | 5959943.18 | 46.76 | G300E | 2860776.51 | 22.45
1642 | Story36 | B26 | 40 MPa RC Beam (60 cm x 40 cm) | Beam | 40MPa | Concrete Rectangular | 400 | 600 | 2400 | 7200 | 1.73 | 4227.52 | G300E | 8826573.91 | 69.26 | G300E | 5294198.82 | 41.54
1643 | Story36 | B3 | 40 MPa RC Beam (60 cm x 40 cm) | Beam | 40MPa | Concrete Rectangular | 400 | 600 | 2400 | 6937.5 | 1.66 | 4073.39 | G300E | 6404573.86 | 50.25 | G300E | 1267299.61 | 9.94
1644 | Story36 | B30 | 40 MPa RC Beam (60 cm x 40 cm) | Beam | 40MPa | Concrete Rectangular | 400 | 600 | 2400 | 6937.5 | 1.66 | 4073.39 | G300E | 8519250 | 66.85 | G300E | 5107296.41 | 40.07
1645 | Story36 | B31 | 40 MPa RC Beam (60 cm x 40 cm) | Beam | 40MPa | Concrete Rectangular | 400 | 600 | 2400 | 6937.5 | 1.66 | 4073.39 | G300E | 5959943.18 | 46.76 | G300E | 2860776.51 | 22.45
1646 | Story36 | B32 | 40 MPa RC Beam (60 cm x 40 cm) | Beam | 40MPa | Concrete Rectangular | 400 | 600 | 2400 | 6937.5 | 1.66 | 4073.39 | G300E | 6366417.61 | 49.95 | G300E | 1236145.19 | 9.7
1647 | Story36 | B33 | 40 MPa RC Beam (60 cm x 40 cm) | Beam | 40MPa | Concrete Rectangular | 400 | 600 | 2400 | 6937.5 | 1.66 | 4073.39 | G300E | 5959943.18 | 46.76 | G300E | 5439000 | 42.68
1648 | Story36 | B34 | 40 MPa RC Beam (60 cm x 40 cm) | Beam | 40MPa | Concrete Rectangular | 400 | 600 | 2400 | 6937.5 | 1.66 | 4073.39 | G300E | 5560721.59 | 43.63 | G300E | 6498553.02 | 50.99
1649 | Story36 | B35 | 40 MPa RC Beam (60 cm x 40 cm) | Beam | 40MPa | Concrete Rectangular | 400 | 600 | 2400 | 6937.5 | 1.66 | 4073.39 | G300E | 6364525.57 | 49.94 | G300E | 1236145.19 | 9.7
1650 | Story36 | B36 | 40 MPa RC Beam (60 cm x 40 cm) | Beam | 40MPa | Concrete Rectangular | 400 | 600 | 2400 | 6937.5 | 1.66 | 4073.39 | G300E | 5682127.84 | 44.58 | G300E | 1147849.11 | 9.01
1651 | Story36 | B37 | 40 MPa RC Beam (60 cm x 40 cm) | Beam | 40MPa | Concrete Rectangular | 400 | 600 | 2400 | 7200 | 1.73 | 4227.52 | G300E | 8838156.52 | 69.35 | G300E | 5300496.63 | 41.59
1652 | Story36 | B38 | 40 MPa RC Beam (60 cm x 40 cm) | Beam | 40MPa | Concrete Rectangular | 400 | 600 | 2400 | 6937.5 | 1.66 | 4073.39 | G300E | 8518043.48 | 66.84 | G300E | 5107198.68 | 40.07
1653 | Story36 | B4 | 40 MPa RC Beam (60 cm x 40 cm) | Beam | 40MPa | Concrete Rectangular | 400 | 600 | 2400 | 6937.5 | 1.66 | 4073.39 | G300E | 5560721.59 | 43.63 | G300E | 6498553.02 | 50.99
1654 | Story36 | B40 | 40 MPa RC Beam (60 cm x 40 cm) | Beam | 40MPa | Concrete Rectangular | 400 | 600 | 2400 | 6937.5 | 1.66 | 4073.39 | G300E | 8524679.35 | 66.89 | G300E | 5107395.95 | 40.07
1655 | Story36 | B41 | 40 MPa RC Beam (60 cm x 40 cm) | Beam | 40MPa | Concrete Rectangular | 400 | 600 | 2400 | 6937.5 | 1.66 | 4073.39 | G300E | 8519250 | 66.85 | G300E | 5107300.03 | 40.07
1656 | Story36 | B42 | 40 MPa RC Beam (60 cm x 40 cm) | Beam | 40MPa | Concrete Rectangular | 400 | 600 | 2400 | 6937.5 | 1.66 | 4073.39 | G300E | 5680551.14 | 44.57 | G300E | 1147849.11 | 9.01
1657 | Story36 | B43 | 40 MPa RC Beam (60 cm x 40 cm) | Beam | 40MPa | Concrete Rectangular | 400 | 600 | 2400 | 6937.5 | 1.66 | 4073.39 | G300E | 6366417.61 | 49.95 | G300E | 1236145.19 | 9.7
1658 | Story36 | B44 | 40 MPa RC Beam (60 cm x 40 cm) | Beam | 40MPa | Concrete Rectangular | 400 | 600 | 2400 | 6937.5 | 1.66 | 4073.39 | G300E | 5560721.59 | 43.63 | G300E | 6498553.02 | 50.99
1659 | Story36 | B45 | 40 MPa RC Beam (60 cm x 40 cm) | Beam | 40MPa | Concrete Rectangular | 400 | 600 | 2400 | 6937.5 | 1.66 | 4073.39 | G300E | 5557252.84 | 43.6 | G300E | 6675145.19 | 52.38
1660 | Story36 | B46 | 40 MPa RC Beam (60 cm x 40 cm) | Beam | 40MPa | Concrete Rectangular | 400 | 600 | 2400 | 6937.5 | 1.66 | 4073.39 | G300E | 6390383.52 | 50.14 | G300E | 1266953.37 | 9.94
1661 | Story36 | B47 | 40 MPa RC Beam (60 cm x 40 cm) | Beam | 40MPa | Concrete Rectangular | 400 | 600 | 2400 | 6937.5 | 1.66 | 4073.39 | G300E | 6390383.52 | 50.14 | G300E | 1266959.05 | 9.94
1662 | Story36 | B48 | 40 MPa RC Beam (60 cm x 40 cm) | Beam | 40MPa | Concrete Rectangular | 400 | 600 | 2400 | 6937.5 | 1.66 | 4073.39 | G300E | 5681181.82 | 44.58 | G300E | 1147849.11 | 9.01
1663 | Story36 | B49 | 40 MPa RC Beam (60 cm x 40 cm) | Beam | 40MPa | Concrete Rectangular | 400 | 600 | 2400 | 6937.5 | 1.66 | 4073.39 | G300E | 6366417.61 | 49.95 | G300E | 1236145.19 | 9.7
1664 | Story36 | B5 | 40 MPa RC Beam (60 cm x 40 cm) | Beam | 40MPa | Concrete Rectangular | 400 | 600 | 2400 | 6937.5 | 1.66 | 4073.39 | G300E | 6360741.48 | 49.91 | G300E | 1236145.19 | 9.7
1665 | Story36 | B50 | 40 MPa RC Beam (60 cm x 40 cm) | Beam | 40MPa | Concrete Rectangular | 400 | 600 | 2400 | 6937.5 | 1.66 | 4073.39 | G300E | 5959943.18 | 46.76 | G300E | 2860776.51 | 22.45
1666 | Story36 | B51 | 40 MPa RC Beam (60 cm x 40 cm) | Beam | 40MPa | Concrete Rectangular | 400 | 600 | 2400 | 6937.5 | 1.66 | 4073.39 | G300E | 6366417.61 | 49.95 | G300E | 1236145.19 | 9.7
1667 | Story36 | B52 | 40 MPa RC Beam (60 cm x 40 cm) | Beam | 40MPa | Concrete Rectangular | 400 | 600 | 2400 | 6937.5 | 1.66 | 4073.39 | G300E | 5681497.16 | 44.58 | G300E | 1147849.11 | 9.01
1668 | Story36 | B53 | 40 MPa RC Beam (60 cm x 40 cm) | Beam | 40MPa | Concrete Rectangular | 400 | 600 | 2400 | 6937.5 | 1.66 | 4073.39 | G300E | 6390383.52 | 50.14 | G300E | 1266957.15 | 9.94
1669 | Story36 | B54 | 40 MPa RC Beam (60 cm x 40 cm) | Beam | 40MPa | Concrete Rectangular | 400 | 600 | 2400 | 6937.5 | 1.66 | 4073.39 | G300E | 6390383.52 | 50.14 | G300E | 1266964.72 | 9.94
1670 | Story36 | B55 | 40 MPa RC Beam (60 cm x 40 cm) | Beam | 40MPa | Concrete Rectangular | 400 | 600 | 2400 | 6937.5 | 1.66 | 4073.39 | G300E | 5557252.84 | 43.6 | G300E | 6675145.19 | 52.38
1671 | Story36 | B56 | 40 MPa RC Beam (60 cm x 40 cm) | Beam | 40MPa | Concrete Rectangular | 400 | 600 | 2400 | 6937.5 | 1.66 | 4073.39 | G300E | 5557252.84 | 43.6 | G300E | 6675145.19 | 52.38
1672 | Story36 | B57 | 40 MPa RC Beam (60 cm x 40 cm) | Beam | 40MPa | Concrete Rectangular | 400 | 600 | 2400 | 6937.5 | 1.66 | 4073.39 | G300E | 5560721.59 | 43.63 | G300E | 6498553.02 | 50.99
1673 | Story36 | B58 | 40 MPa RC Beam (60 cm x 40 cm) | Beam | 40MPa | Concrete Rectangular | 400 | 600 | 2400 | 6937.5 | 1.66 | 4073.39 | G300E | 5959943.18 | 46.76 | G300E | 5439000 | 42.68
1674 | Story36 | B59 | 40 MPa RC Beam (60 cm x 40 cm) | Beam | 40MPa | Concrete Rectangular | 400 | 600 | 2400 | 6937.5 | 1.66 | 4073.39 | G300E | 5560721.59 | 43.63 | G300E | 6498553.02 | 50.99
1675 | Story36 | B6 | 40 MPa RC Beam (60 cm x 40 cm) | Beam | 40MPa | Concrete Rectangular | 400 | 600 | 2400 | 6937.5 | 1.66 | 4073.39 | G300E | 5959943.18 | 46.76 | G300E | 5439000 | 42.68
1676 | Story36 | B60 | 40 MPa RC Beam (60 cm x 40 cm) | Beam | 40MPa | Concrete Rectangular | 400 | 600 | 2400 | 6937.5 | 1.66 | 4073.39 | G300E | 5557252.84 | 43.6 | G300E | 6675145.19 | 52.38
1677 | Story36 | B7 | 40 MPa RC Beam (60 cm x 40 cm) | Beam | 40MPa | Concrete Rectangular | 400 | 600 | 2400 | 6937.5 | 1.66 | 4073.39 | G300E | 6363894.89 | 49.93 | G300E | 1236145.19 | 9.7
1678 | Story36 | B8 | 40 MPa RC Beam (60 cm x 40 cm) | Beam | 40MPa | Concrete Rectangular | 400 | 600 | 2400 | 6937.5 | 1.66 | 4073.39 | G300E | 5560721.59 | 43.63 | G300E | 6498553.02 | 50.99
1679 | Story36 | B9 | 40 MPa RC Beam (60 cm x 40 cm) | Beam | 40MPa | Concrete Rectangular | 400 | 600 | 2400 | 6937.5 | 1.66 | 4073.39 | G300E | 6390383.52 | 50.14 | G300E | 1266942.02 | 9.94
1680 | Story37 | B1 | 40 MPa RC Beam (60 cm x 40 cm) | Beam | 40MPa | Concrete Rectangular | 400 | 600 | 2400 | 6962.5 | 1.67 | 4088.07 | G300E | 5554176.14 | 43.58 | G300E | 7106814.27 | 55.76
1681 | Story37 | B10 | 40 MPa RC Beam (60 cm x 40 cm) | Beam | 40MPa | Concrete Rectangular | 400 | 600 | 2400 | 6962.5 | 1.67 | 4088.07 | G300E | 5554176.14 | 43.58 | G300E | 7106814.27 | 55.76
1682 | Story37 | B11 | 40 MPa RC Beam (60 cm x 40 cm) | Beam | 40MPa | Concrete Rectangular | 400 | 600 | 2400 | 6962.5 | 1.67 | 4088.07 | G300E | 5554176.14 | 43.58 | G300E | 7106814.27 | 55.76
1683 | Story37 | B12 | 40 MPa RC Beam (60 cm x 40 cm) | Beam | 40MPa | Concrete Rectangular | 400 | 600 | 2400 | 6962.5 | 1.67 | 4088.07 | G300E | 5554176.14 | 43.58 | G300E | 7213156.96 | 56.6
1684 | Story37 | B13 | 40 MPa RC Beam (60 cm x 40 cm) | Beam | 40MPa | Concrete Rectangular | 400 | 600 | 2400 | 6962.5 | 1.67 | 4088.07 | G300E | 5860526.14 | 45.98 | G300E | 3491385.5 | 27.39
1685 | Story37 | B14 | 40 MPa RC Beam (60 cm x 40 cm) | Beam | 40MPa | Concrete Rectangular | 400 | 600 | 2400 | 6962.5 | 1.67 | 4088.07 | G300E | 5615572.73 | 44.06 | G300E | 974756.96 | 7.65
1686 | Story37 | B15 | 40 MPa RC Beam (60 cm x 40 cm) | Beam | 40MPa | Concrete Rectangular | 400 | 600 | 2400 | 6962.5 | 1.67 | 4088.07 | G300E | 5613357.39 | 44.04 | G300E | 1063371.23 | 8.34
1687 | Story37 | B16 | 40 MPa RC Beam (60 cm x 40 cm) | Beam | 40MPa | Concrete Rectangular | 400 | 600 | 2400 | 7200 | 1.73 | 4227.52 | G300E | 8214573.91 | 64.45 | G300E | 5294198.82 | 41.54
1688 | Story37 | B17 | 40 MPa RC Beam (60 cm x 40 cm) | Beam | 40MPa | Concrete Rectangular | 400 | 600 | 2400 | 6962.5 | 1.67 | 4088.07 | G300E | 5981420.45 | 46.93 | G300E | 2871085.62 | 22.53
1689 | Story37 | B18 | 40 MPa RC Beam (60 cm x 40 cm) | Beam | 40MPa | Concrete Rectangular | 400 | 600 | 2400 | 7200 | 1.73 | 4227.52 | G300E | 8231791.3 | 64.59 | G300E | 5295445.98 | 41.55
1690 | Story37 | B19 | 40 MPa RC Beam (60 cm x 40 cm) | Beam | 40MPa | Concrete Rectangular | 400 | 600 | 2400 | 6962.5 | 1.67 | 4088.07 | G300E | 5619053.98 | 44.09 | G300E | 1063371.23 | 8.34
1691 | Story37 | B2 | 40 MPa RC Beam (60 cm x 40 cm) | Beam | 40MPa | Concrete Rectangular | 400 | 600 | 2400 | 6962.5 | 1.67 | 4088.07 | G300E | 5554176.14 | 43.58 | G300E | 7106814.27 | 55.76
1692 | Story37 | B20 | 40 MPa RC Beam (60 cm x 40 cm) | Beam | 40MPa | Concrete Rectangular | 400 | 600 | 2400 | 6962.5 | 1.67 | 4088.07 | G300E | 5618737.5 | 44.09 | G300E | 1063371.23 | 8.34
1693 | Story37 | B21 | 40 MPa RC Beam (60 cm x 40 cm) | Beam | 40MPa | Concrete Rectangular | 400 | 600 | 2400 | 6962.5 | 1.67 | 4088.07 | G300E | 5857994.32 | 45.96 | G300E | 3402771.23 | 26.7
1694 | Story37 | B22 | 40 MPa RC Beam (60 cm x 40 cm) | Beam | 40MPa | Concrete Rectangular | 400 | 600 | 2400 | 6962.5 | 1.67 | 4088.07 | G300E | 5554176.14 | 43.58 | G300E | 7213156.96 | 56.6
1695 | Story37 | B23 | 40 MPa RC Beam (60 cm x 40 cm) | Beam | 40MPa | Concrete Rectangular | 400 | 600 | 2400 | 6962.5 | 1.67 | 4088.07 | G300E | 5126931.82 | 40.23 | G300E | 6344742.69 | 49.78
1696 | Story37 | B24 | 40 MPa RC Beam (60 cm x 40 cm) | Beam | 40MPa | Concrete Rectangular | 400 | 600 | 2400 | 6962.5 | 1.67 | 4088.07 | G300E | 6925788.64 | 54.34 | G300E | 1316206.82 | 10.33
1697 | Story37 | B25 | 40 MPa RC Beam (60 cm x 40 cm) | Beam | 40MPa | Concrete Rectangular | 400 | 600 | 2400 | 6962.5 | 1.67 | 4088.07 | G300E | 5981420.45 | 46.93 | G300E | 2871085.62 | 22.53
1698 | Story37 | B26 | 40 MPa RC Beam (60 cm x 40 cm) | Beam | 40MPa | Concrete Rectangular | 400 | 600 | 2400 | 7200 | 1.73 | 4227.52 | G300E | 8214886.96 | 64.46 | G300E | 5294198.82 | 41.54
1699 | Story37 | B3 | 40 MPa RC Beam (60 cm x 40 cm) | Beam | 40MPa | Concrete Rectangular | 400 | 600 | 2400 | 6962.5 | 1.67 | 4088.07 | G300E | 5860842.61 | 45.99 | G300E | 3491385.5 | 27.39
1700 | Story37 | B30 | 40 MPa RC Beam (60 cm x 40 cm) | Beam | 40MPa | Concrete Rectangular | 400 | 600 | 2400 | 6962.5 | 1.67 | 4088.07 | G300E | 7957229.35 | 62.44 | G300E | 5120691.71 | 40.18
1701 | Story37 | B31 | 40 MPa RC Beam (60 cm x 40 cm) | Beam | 40MPa | Concrete Rectangular | 400 | 600 | 2400 | 6962.5 | 1.67 | 4088.07 | G300E | 5981420.45 | 46.93 | G300E | 2871085.62 | 22.53
1702 | Story37 | B32 | 40 MPa RC Beam (60 cm x 40 cm) | Beam | 40MPa | Concrete Rectangular | 400 | 600 | 2400 | 6962.5 | 1.67 | 4088.07 | G300E | 6931168.75 | 54.38 | G300E | 1316654.96 | 10.33
1703 | Story37 | B33 | 40 MPa RC Beam (60 cm x 40 cm) | Beam | 40MPa | Concrete Rectangular | 400 | 600 | 2400 | 6962.5 | 1.67 | 4088.07 | G300E | 5126931.82 | 40.23 | G300E | 6344742.69 | 49.78
1704 | Story37 | B34 | 40 MPa RC Beam (60 cm x 40 cm) | Beam | 40MPa | Concrete Rectangular | 400 | 600 | 2400 | 6962.5 | 1.67 | 4088.07 | G300E | 5554176.14 | 43.58 | G300E | 7213156.96 | 56.6
1705 | Story37 | B35 | 40 MPa RC Beam (60 cm x 40 cm) | Beam | 40MPa | Concrete Rectangular | 400 | 600 | 2400 | 6962.5 | 1.67 | 4088.07 | G300E | 6928636.93 | 54.36 | G300E | 1316503.05 | 10.33
1706 | Story37 | B36 | 40 MPa RC Beam (60 cm x 40 cm) | Beam | 40MPa | Concrete Rectangular | 400 | 600 | 2400 | 6962.5 | 1.67 | 4088.07 | G300E | 5619053.98 | 44.09 | G300E | 1063371.23 | 8.34
1707 | Story37 | B37 | 40 MPa RC Beam (60 cm x 40 cm) | Beam | 40MPa | Concrete Rectangular | 400 | 600 | 2400 | 7200 | 1.73 | 4227.52 | G300E | 8225843.48 | 64.54 | G300E | 5295322.02 | 41.55
1708 | Story37 | B38 | 40 MPa RC Beam (60 cm x 40 cm) | Beam | 40MPa | Concrete Rectangular | 400 | 600 | 2400 | 6962.5 | 1.67 | 4088.07 | G300E | 7956018.48 | 62.43 | G300E | 5120602.71 | 40.18
1709 | Story37 | B4 | 40 MPa RC Beam (60 cm x 40 cm) | Beam | 40MPa | Concrete Rectangular | 400 | 600 | 2400 | 6962.5 | 1.67 | 4088.07 | G300E | 5554176.14 | 43.58 | G300E | 7213156.96 | 56.6
1710 | Story37 | B40 | 40 MPa RC Beam (60 cm x 40 cm) | Beam | 40MPa | Concrete Rectangular | 400 | 600 | 2400 | 6962.5 | 1.67 | 4088.07 | G300E | 7962678.26 | 62.48 | G300E | 5120778.89 | 40.18
1711 | Story37 | B41 | 40 MPa RC Beam (60 cm x 40 cm) | Beam | 40MPa | Concrete Rectangular | 400 | 600 | 2400 | 6962.5 | 1.67 | 4088.07 | G300E | 7957532.07 | 62.44 | G300E | 5120697.16 | 40.18
1712 | Story37 | B42 | 40 MPa RC Beam (60 cm x 40 cm) | Beam | 40MPa | Concrete Rectangular | 400 | 600 | 2400 | 6962.5 | 1.67 | 4088.07 | G300E | 5618737.5 | 44.09 | G300E | 1063371.23 | 8.34
1713 | Story37 | B43 | 40 MPa RC Beam (60 cm x 40 cm) | Beam | 40MPa | Concrete Rectangular | 400 | 600 | 2400 | 6962.5 | 1.67 | 4088.07 | G300E | 6931168.75 | 54.38 | G300E | 1316658.75 | 10.33
1714 | Story37 | B44 | 40 MPa RC Beam (60 cm x 40 cm) | Beam | 40MPa | Concrete Rectangular | 400 | 600 | 2400 | 6962.5 | 1.67 | 4088.07 | G300E | 5554176.14 | 43.58 | G300E | 7213156.96 | 56.6
1715 | Story37 | B45 | 40 MPa RC Beam (60 cm x 40 cm) | Beam | 40MPa | Concrete Rectangular | 400 | 600 | 2400 | 6962.5 | 1.67 | 4088.07 | G300E | 5554176.14 | 43.58 | G300E | 7106814.27 | 55.76
1716 | Story37 | B46 | 40 MPa RC Beam (60 cm x 40 cm) | Beam | 40MPa | Concrete Rectangular | 400 | 600 | 2400 | 6962.5 | 1.67 | 4088.07 | G300E | 5857994.32 | 45.96 | G300E | 3402771.23 | 26.7
1717 | Story37 | B47 | 40 MPa RC Beam (60 cm x 40 cm) | Beam | 40MPa | Concrete Rectangular | 400 | 600 | 2400 | 6962.5 | 1.67 | 4088.07 | G300E | 5857994.32 | 45.96 | G300E | 3402771.23 | 26.7
1718 | Story37 | B48 | 40 MPa RC Beam (60 cm x 40 cm) | Beam | 40MPa | Concrete Rectangular | 400 | 600 | 2400 | 6962.5 | 1.67 | 4088.07 | G300E | 5618737.5 | 44.09 | G300E | 1063371.23 | 8.34
1719 | Story37 | B49 | 40 MPa RC Beam (60 cm x 40 cm) | Beam | 40MPa | Concrete Rectangular | 400 | 600 | 2400 | 6962.5 | 1.67 | 4088.07 | G300E | 6930535.8 | 54.38 | G300E | 1316632.17 | 10.33
1720 | Story37 | B5 | 40 MPa RC Beam (60 cm x 40 cm) | Beam | 40MPa | Concrete Rectangular | 400 | 600 | 2400 | 6962.5 | 1.67 | 4088.07 | G300E | 6924839.2 | 54.33 | G300E | 1316178.34 | 10.33
1721 | Story37 | B50 | 40 MPa RC Beam (60 cm x 40 cm) | Beam | 40MPa | Concrete Rectangular | 400 | 600 | 2400 | 6962.5 | 1.67 | 4088.07 | G300E | 5981420.45 | 46.93 | G300E | 2871085.62 | 22.53
1722 | Story37 | B51 | 40 MPa RC Beam (60 cm x 40 cm) | Beam | 40MPa | Concrete Rectangular | 400 | 600 | 2400 | 6962.5 | 1.67 | 4088.07 | G300E | 6930219.32 | 54.38 | G300E | 1316609.38 | 10.33
1723 | Story37 | B52 | 40 MPa RC Beam (60 cm x 40 cm) | Beam | 40MPa | Concrete Rectangular | 400 | 600 | 2400 | 6962.5 | 1.67 | 4088.07 | G300E | 5619053.98 | 44.09 | G300E | 1063371.23 | 8.34
1724 | Story37 | B53 | 40 MPa RC Beam (60 cm x 40 cm) | Beam | 40MPa | Concrete Rectangular | 400 | 600 | 2400 | 6962.5 | 1.67 | 4088.07 | G300E | 5857994.32 | 45.96 | G300E | 3402771.23 | 26.7
1725 | Story37 | B54 | 40 MPa RC Beam (60 cm x 40 cm) | Beam | 40MPa | Concrete Rectangular | 400 | 600 | 2400 | 6962.5 | 1.67 | 4088.07 | G300E | 5857994.32 | 45.96 | G300E | 3402771.23 | 26.7
1726 | Story37 | B55 | 40 MPa RC Beam (60 cm x 40 cm) | Beam | 40MPa | Concrete Rectangular | 400 | 600 | 2400 | 6962.5 | 1.67 | 4088.07 | G300E | 5554176.14 | 43.58 | G300E | 7106814.27 | 55.76
1727 | Story37 | B56 | 40 MPa RC Beam (60 cm x 40 cm) | Beam | 40MPa | Concrete Rectangular | 400 | 600 | 2400 | 6962.5 | 1.67 | 4088.07 | G300E | 5554176.14 | 43.58 | G300E | 7106814.27 | 55.76
1728 | Story37 | B57 | 40 MPa RC Beam (60 cm x 40 cm) | Beam | 40MPa | Concrete Rectangular | 400 | 600 | 2400 | 6962.5 | 1.67 | 4088.07 | G300E | 5554176.14 | 43.58 | G300E | 7213156.96 | 56.6
1729 | Story37 | B58 | 40 MPa RC Beam (60 cm x 40 cm) | Beam | 40MPa | Concrete Rectangular | 400 | 600 | 2400 | 6962.5 | 1.67 | 4088.07 | G300E | 5126931.82 | 40.23 | G300E | 6344742.69 | 49.78
1730 | Story37 | B59 | 40 MPa RC Beam (60 cm x 40 cm) | Beam | 40MPa | Concrete Rectangular | 400 | 600 | 2400 | 6962.5 | 1.67 | 4088.07 | G300E | 5554176.14 | 43.58 | G300E | 7213156.96 | 56.6
1731 | Story37 | B6 | 40 MPa RC Beam (60 cm x 40 cm) | Beam | 40MPa | Concrete Rectangular | 400 | 600 | 2400 | 6962.5 | 1.67 | 4088.07 | G300E | 5126931.82 | 40.23 | G300E | 6344742.69 | 49.78
1732 | Story37 | B60 | 40 MPa RC Beam (60 cm x 40 cm) | Beam | 40MPa | Concrete Rectangular | 400 | 600 | 2400 | 6962.5 | 1.67 | 4088.07 | G300E | 5554176.14 | 43.58 | G300E | 7106814.27 | 55.76
1733 | Story37 | B7 | 40 MPa RC Beam (60 cm x 40 cm) | Beam | 40MPa | Concrete Rectangular | 400 | 600 | 2400 | 6962.5 | 1.67 | 4088.07 | G300E | 6928320.45 | 54.36 | G300E | 1316457.47 | 10.33
1734 | Story37 | B8 | 40 MPa RC Beam (60 cm x 40 cm) | Beam | 40MPa | Concrete Rectangular | 400 | 600 | 2400 | 6962.5 | 1.67 | 4088.07 | G300E | 5554176.14 | 43.58 | G300E | 7213156.96 | 56.6
1735 | Story37 | B9 | 40 MPa RC Beam (60 cm x 40 cm) | Beam | 40MPa | Concrete Rectangular | 400 | 600 | 2400 | 6962.5 | 1.67 | 4088.07 | G300E | 5857994.32 | 45.96 | G300E | 3402771.23 | 26.7
1736 | Story38 | B1 | 40 MPa RC Beam (60 cm x 40 cm) | Beam | 40MPa | Concrete Rectangular | 400 | 600 | 2400 | 6962.5 | 1.67 | 4088.07 | G300E | 5179150.57 | 40.64 | G300E | 6433356.96 | 50.48
1737 | Story38 | B10 | 40 MPa RC Beam (60 cm x 40 cm) | Beam | 40MPa | Concrete Rectangular | 400 | 600 | 2400 | 6962.5 | 1.67 | 4088.07 | G300E | 5178517.61 | 40.63 | G300E | 6433356.96 | 50.48
1738 | Story38 | B11 | 40 MPa RC Beam (60 cm x 40 cm) | Beam | 40MPa | Concrete Rectangular | 400 | 600 | 2400 | 6962.5 | 1.67 | 4088.07 | G300E | 5178517.61 | 40.63 | G300E | 6433356.96 | 50.48
1739 | Story38 | B12 | 40 MPa RC Beam (60 cm x 40 cm) | Beam | 40MPa | Concrete Rectangular | 400 | 600 | 2400 | 6962.5 | 1.67 | 4088.07 | G300E | 5767798.3 | 45.26 | G300E | 5458600 | 42.83
1740 | Story38 | B13 | 40 MPa RC Beam (60 cm x 40 cm) | Beam | 40MPa | Concrete Rectangular | 400 | 600 | 2400 | 6962.5 | 1.67 | 4088.07 | G300E | 6039652.27 | 47.39 | G300E | 986966.66 | 7.74
1741 | Story38 | B14 | 40 MPa RC Beam (60 cm x 40 cm) | Beam | 40MPa | Concrete Rectangular | 400 | 600 | 2400 | 6962.5 | 1.67 | 4088.07 | G300E | 5491513.64 | 43.09 | G300E | 4005342.69 | 31.43
1742 | Story38 | B15 | 40 MPa RC Beam (60 cm x 40 cm) | Beam | 40MPa | Concrete Rectangular | 400 | 600 | 2400 | 6962.5 | 1.67 | 4088.07 | G300E | 5488981.82 | 43.07 | G300E | 4005342.69 | 31.43
1743 | Story38 | B16 | 40 MPa RC Beam (60 cm x 40 cm) | Beam | 40MPa | Concrete Rectangular | 400 | 600 | 2400 | 7200 | 1.73 | 4227.52 | G300E | 8339478.26 | 65.43 | G300E | 5294198.82 | 41.54
1744 | Story38 | B17 | 40 MPa RC Beam (60 cm x 40 cm) | Beam | 40MPa | Concrete Rectangular | 400 | 600 | 2400 | 6962.5 | 1.67 | 4088.07 | G300E | 5997244.32 | 47.06 | G300E | 3048314.15 | 23.92
1745 | Story38 | B18 | 40 MPa RC Beam (60 cm x 40 cm) | Beam | 40MPa | Concrete Rectangular | 400 | 600 | 2400 | 7200 | 1.73 | 4227.52 | G300E | 8356382.61 | 65.57 | G300E | 5297510.19 | 41.57
1746 | Story38 | B19 | 40 MPa RC Beam (60 cm x 40 cm) | Beam | 40MPa | Concrete Rectangular | 400 | 600 | 2400 | 6962.5 | 1.67 | 4088.07 | G300E | 5493728.98 | 43.11 | G300E | 4005342.69 | 31.43
1747 | Story38 | B2 | 40 MPa RC Beam (60 cm x 40 cm) | Beam | 40MPa | Concrete Rectangular | 400 | 600 | 2400 | 6962.5 | 1.67 | 4088.07 | G300E | 5178517.61 | 40.63 | G300E | 6433356.96 | 50.48
1748 | Story38 | B20 | 40 MPa RC Beam (60 cm x 40 cm) | Beam | 40MPa | Concrete Rectangular | 400 | 600 | 2400 | 6962.5 | 1.67 | 4088.07 | G300E | 5493096.02 | 43.1 | G300E | 4005342.69 | 31.43
1749 | Story38 | B21 | 40 MPa RC Beam (60 cm x 40 cm) | Beam | 40MPa | Concrete Rectangular | 400 | 600 | 2400 | 6962.5 | 1.67 | 4088.07 | G300E | 6025727.27 | 47.28 | G300E | 986719.8 | 7.74
1750 | Story38 | B22 | 40 MPa RC Beam (60 cm x 40 cm) | Beam | 40MPa | Concrete Rectangular | 400 | 600 | 2400 | 6962.5 | 1.67 | 4088.07 | G300E | 5767798.3 | 45.26 | G300E | 5458600 | 42.83
1751 | Story38 | B23 | 40 MPa RC Beam (60 cm x 40 cm) | Beam | 40MPa | Concrete Rectangular | 400 | 600 | 2400 | 6962.5 | 1.67 | 4088.07 | G300E | 5554176.14 | 43.58 | G300E | 6521971.23 | 51.17
1752 | Story38 | B24 | 40 MPa RC Beam (60 cm x 40 cm) | Beam | 40MPa | Concrete Rectangular | 400 | 600 | 2400 | 6962.5 | 1.67 | 4088.07 | G300E | 6171939.77 | 48.43 | G300E | 1240599.77 | 9.73
1753 | Story38 | B25 | 40 MPa RC Beam (60 cm x 40 cm) | Beam | 40MPa | Concrete Rectangular | 400 | 600 | 2400 | 6962.5 | 1.67 | 4088.07 | G300E | 5997244.32 | 47.06 | G300E | 3048314.15 | 23.92
1754 | Story38 | B26 | 40 MPa RC Beam (60 cm x 40 cm) | Beam | 40MPa | Concrete Rectangular | 400 | 600 | 2400 | 7200 | 1.73 | 4227.52 | G300E | 8339478.26 | 65.43 | G300E | 5294198.82 | 41.54
1755 | Story38 | B3 | 40 MPa RC Beam (60 cm x 40 cm) | Beam | 40MPa | Concrete Rectangular | 400 | 600 | 2400 | 6962.5 | 1.67 | 4088.07 | G300E | 6038069.89 | 47.38 | G300E | 987086.28 | 7.75
1756 | Story38 | B30 | 40 MPa RC Beam (60 cm x 40 cm) | Beam | 40MPa | Concrete Rectangular | 400 | 600 | 2400 | 6962.5 | 1.67 | 4088.07 | G300E | 8078619.02 | 63.39 | G300E | 5122691.46 | 40.19
1757 | Story38 | B31 | 40 MPa RC Beam (60 cm x 40 cm) | Beam | 40MPa | Concrete Rectangular | 400 | 600 | 2400 | 6962.5 | 1.67 | 4088.07 | G300E | 5996927.84 | 47.05 | G300E | 3048314.15 | 23.92
1758 | Story38 | B32 | 40 MPa RC Beam (60 cm x 40 cm) | Beam | 40MPa | Concrete Rectangular | 400 | 600 | 2400 | 6962.5 | 1.67 | 4088.07 | G300E | 6176053.98 | 48.46 | G300E | 1240599.77 | 9.73
1759 | Story38 | B33 | 40 MPa RC Beam (60 cm x 40 cm) | Beam | 40MPa | Concrete Rectangular | 400 | 600 | 2400 | 6962.5 | 1.67 | 4088.07 | G300E | 5554176.14 | 43.58 | G300E | 6521971.23 | 51.17
1760 | Story38 | B34 | 40 MPa RC Beam (60 cm x 40 cm) | Beam | 40MPa | Concrete Rectangular | 400 | 600 | 2400 | 6962.5 | 1.67 | 4088.07 | G300E | 5981420.45 | 46.93 | G300E | 5458600 | 42.83
1761 | Story38 | B35 | 40 MPa RC Beam (60 cm x 40 cm) | Beam | 40MPa | Concrete Rectangular | 400 | 600 | 2400 | 6962.5 | 1.67 | 4088.07 | G300E | 6174471.59 | 48.45 | G300E | 1240599.77 | 9.73
1762 | Story38 | B36 | 40 MPa RC Beam (60 cm x 40 cm) | Beam | 40MPa | Concrete Rectangular | 400 | 600 | 2400 | 6962.5 | 1.67 | 4088.07 | G300E | 5493412.5 | 43.1 | G300E | 4005342.69 | 31.43
1763 | Story38 | B37 | 40 MPa RC Beam (60 cm x 40 cm) | Beam | 40MPa | Concrete Rectangular | 400 | 600 | 2400 | 7200 | 1.73 | 4227.52 | G300E | 8350747.83 | 65.52 | G300E | 5297389.98 | 41.57
1764 | Story38 | B38 | 40 MPa RC Beam (60 cm x 40 cm) | Beam | 40MPa | Concrete Rectangular | 400 | 600 | 2400 | 6962.5 | 1.67 | 4088.07 | G300E | 8077710.87 | 63.38 | G300E | 5122604.28 | 40.19
1765 | Story38 | B4 | 40 MPa RC Beam (60 cm x 40 cm) | Beam | 40MPa | Concrete Rectangular | 400 | 600 | 2400 | 6962.5 | 1.67 | 4088.07 | G300E | 5767798.3 | 45.26 | G300E | 5458600 | 42.83
1766 | Story38 | B40 | 40 MPa RC Beam (60 cm x 40 cm) | Beam | 40MPa | Concrete Rectangular | 400 | 600 | 2400 | 6962.5 | 1.67 | 4088.07 | G300E | 8083462.5 | 63.43 | G300E | 5122776.83 | 40.2
1767 | Story38 | B41 | 40 MPa RC Beam (60 cm x 40 cm) | Beam | 40MPa | Concrete Rectangular | 400 | 600 | 2400 | 6962.5 | 1.67 | 4088.07 | G300E | 8078619.02 | 63.39 | G300E | 5122695.1 | 40.19
1768 | Story38 | B42 | 40 MPa RC Beam (60 cm x 40 cm) | Beam | 40MPa | Concrete Rectangular | 400 | 600 | 2400 | 6962.5 | 1.67 | 4088.07 | G300E | 5493096.02 | 43.1 | G300E | 4005342.69 | 31.43
1769 | Story38 | B43 | 40 MPa RC Beam (60 cm x 40 cm) | Beam | 40MPa | Concrete Rectangular | 400 | 600 | 2400 | 6962.5 | 1.67 | 4088.07 | G300E | 6176370.45 | 48.46 | G300E | 1240599.77 | 9.73
1770 | Story38 | B44 | 40 MPa RC Beam (60 cm x 40 cm) | Beam | 40MPa | Concrete Rectangular | 400 | 600 | 2400 | 6962.5 | 1.67 | 4088.07 | G300E | 5981420.45 | 46.93 | G300E | 5458600 | 42.83
1771 | Story38 | B45 | 40 MPa RC Beam (60 cm x 40 cm) | Beam | 40MPa | Concrete Rectangular | 400 | 600 | 2400 | 6962.5 | 1.67 | 4088.07 | G300E | 5178517.61 | 40.63 | G300E | 6433356.96 | 50.48
1772 | Story38 | B46 | 40 MPa RC Beam (60 cm x 40 cm) | Beam | 40MPa | Concrete Rectangular | 400 | 600 | 2400 | 6962.5 | 1.67 | 4088.07 | G300E | 6026360.23 | 47.29 | G300E | 986721.7 | 7.74
1773 | Story38 | B47 | 40 MPa RC Beam (60 cm x 40 cm) | Beam | 40MPa | Concrete Rectangular | 400 | 600 | 2400 | 6962.5 | 1.67 | 4088.07 | G300E | 6026043.75 | 47.28 | G300E | 986719.8 | 7.74
1774 | Story38 | B48 | 40 MPa RC Beam (60 cm x 40 cm) | Beam | 40MPa | Concrete Rectangular | 400 | 600 | 2400 | 6962.5 | 1.67 | 4088.07 | G300E | 5493412.5 | 43.1 | G300E | 4005342.69 | 31.43
1775 | Story38 | B49 | 40 MPa RC Beam (60 cm x 40 cm) | Beam | 40MPa | Concrete Rectangular | 400 | 600 | 2400 | 6962.5 | 1.67 | 4088.07 | G300E | 6175737.5 | 48.46 | G300E | 1240599.77 | 9.73
1776 | Story38 | B5 | 40 MPa RC Beam (60 cm x 40 cm) | Beam | 40MPa | Concrete Rectangular | 400 | 600 | 2400 | 6962.5 | 1.67 | 4088.07 | G300E | 6171306.82 | 48.42 | G300E | 1240599.77 | 9.73
1777 | Story38 | B50 | 40 MPa RC Beam (60 cm x 40 cm) | Beam | 40MPa | Concrete Rectangular | 400 | 600 | 2400 | 6962.5 | 1.67 | 4088.07 | G300E | 5996927.84 | 47.05 | G300E | 3048314.15 | 23.92
1778 | Story38 | B51 | 40 MPa RC Beam (60 cm x 40 cm) | Beam | 40MPa | Concrete Rectangular | 400 | 600 | 2400 | 6962.5 | 1.67 | 4088.07 | G300E | 6174788.07 | 48.45 | G300E | 1240599.77 | 9.73
1779 | Story38 | B52 | 40 MPa RC Beam (60 cm x 40 cm) | Beam | 40MPa | Concrete Rectangular | 400 | 600 | 2400 | 6962.5 | 1.67 | 4088.07 | G300E | 5493412.5 | 43.1 | G300E | 4005342.69 | 31.43
1780 | Story38 | B53 | 40 MPa RC Beam (60 cm x 40 cm) | Beam | 40MPa | Concrete Rectangular | 400 | 600 | 2400 | 6962.5 | 1.67 | 4088.07 | G300E | 6026043.75 | 47.28 | G300E | 986719.8 | 7.74
1781 | Story38 | B54 | 40 MPa RC Beam (60 cm x 40 cm) | Beam | 40MPa | Concrete Rectangular | 400 | 600 | 2400 | 6962.5 | 1.67 | 4088.07 | G300E | 6026360.23 | 47.29 | G300E | 986721.7 | 7.74
1782 | Story38 | B55 | 40 MPa RC Beam (60 cm x 40 cm) | Beam | 40MPa | Concrete Rectangular | 400 | 600 | 2400 | 6962.5 | 1.67 | 4088.07 | G300E | 5178517.61 | 40.63 | G300E | 6433356.96 | 50.48
1783 | Story38 | B56 | 40 MPa RC Beam (60 cm x 40 cm) | Beam | 40MPa | Concrete Rectangular | 400 | 600 | 2400 | 6962.5 | 1.67 | 4088.07 | G300E | 5178517.61 | 40.63 | G300E | 6433356.96 | 50.48
1784 | Story38 | B57 | 40 MPa RC Beam (60 cm x 40 cm) | Beam | 40MPa | Concrete Rectangular | 400 | 600 | 2400 | 6962.5 | 1.67 | 4088.07 | G300E | 5767798.3 | 45.26 | G300E | 5458600 | 42.83
1785 | Story38 | B58 | 40 MPa RC Beam (60 cm x 40 cm) | Beam | 40MPa | Concrete Rectangular | 400 | 600 | 2400 | 6962.5 | 1.67 | 4088.07 | G300E | 5554176.14 | 43.58 | G300E | 6521971.23 | 51.17
1786 | Story38 | B59 | 40 MPa RC Beam (60 cm x 40 cm) | Beam | 40MPa | Concrete Rectangular | 400 | 600 | 2400 | 6962.5 | 1.67 | 4088.07 | G300E | 5981420.45 | 46.93 | G300E | 5458600 | 42.83
1787 | Story38 | B6 | 40 MPa RC Beam (60 cm x 40 cm) | Beam | 40MPa | Concrete Rectangular | 400 | 600 | 2400 | 6962.5 | 1.67 | 4088.07 | G300E | 5554176.14 | 43.58 | G300E | 6521971.23 | 51.17
1788 | Story38 | B60 | 40 MPa RC Beam (60 cm x 40 cm) | Beam | 40MPa | Concrete Rectangular | 400 | 600 | 2400 | 6962.5 | 1.67 | 4088.07 | G300E | 5178517.61 | 40.63 | G300E | 6433356.96 | 50.48
1789 | Story38 | B7 | 40 MPa RC Beam (60 cm x 40 cm) | Beam | 40MPa | Concrete Rectangular | 400 | 600 | 2400 | 6962.5 | 1.67 | 4088.07 | G300E | 6174471.59 | 48.45 | G300E | 1240599.77 | 9.73
1790 | Story38 | B8 | 40 MPa RC Beam (60 cm x 40 cm) | Beam | 40MPa | Concrete Rectangular | 400 | 600 | 2400 | 6962.5 | 1.67 | 4088.07 | G300E | 5981420.45 | 46.93 | G300E | 5458600 | 42.83
1791 | Story38 | B9 | 40 MPa RC Beam (60 cm x 40 cm) | Beam | 40MPa | Concrete Rectangular | 400 | 600 | 2400 | 6962.5 | 1.67 | 4088.07 | G300E | 6025727.27 | 47.28 | G300E | 986716.01 | 7.74
1792 | Story39 | B1 | 40 MPa RC Beam (60 cm x 40 cm) | Beam | 40MPa | Concrete Rectangular | 400 | 600 | 2400 | 6975 | 1.67 | 4095.41 | G300E | 5573025 | 43.73 | G300E | 6533680.34 | 51.27
1793 | Story39 | B10 | 40 MPa RC Beam (60 cm x 40 cm) | Beam | 40MPa | Concrete Rectangular | 400 | 600 | 2400 | 6975 | 1.67 | 4095.41 | G300E | 5570805.68 | 43.71 | G300E | 6533680.34 | 51.27
1794 | Story39 | B11 | 40 MPa RC Beam (60 cm x 40 cm) | Beam | 40MPa | Concrete Rectangular | 400 | 600 | 2400 | 6975 | 1.67 | 4095.41 | G300E | 5570805.68 | 43.71 | G300E | 6533680.34 | 51.27
1795 | Story39 | B12 | 40 MPa RC Beam (60 cm x 40 cm) | Beam | 40MPa | Concrete Rectangular | 400 | 600 | 2400 | 6975 | 1.67 | 4095.41 | G300E | 6420170.45 | 50.38 | G300E | 7119573.36 | 55.86
1796 | Story39 | B13 | 40 MPa RC Beam (60 cm x 40 cm) | Beam | 40MPa | Concrete Rectangular | 400 | 600 | 2400 | 6975 | 1.67 | 4095.41 | G300E | 6536526.14 | 51.29 | G300E | 3728401.92 | 29.25
1797 | Story39 | B14 | 40 MPa RC Beam (60 cm x 40 cm) | Beam | 40MPa | Concrete Rectangular | 400 | 600 | 2400 | 6975 | 1.67 | 4095.41 | G300E | 5380261.36 | 42.22 | G300E | 4012533.61 | 31.48
1798 | Story39 | B15 | 40 MPa RC Beam (60 cm x 40 cm) | Beam | 40MPa | Concrete Rectangular | 400 | 600 | 2400 | 6975 | 1.67 | 4095.41 | G300E | 5379944.32 | 42.21 | G300E | 4012533.61 | 31.48
1799 | Story39 | B16 | 40 MPa RC Beam (60 cm x 40 cm) | Beam | 40MPa | Concrete Rectangular | 400 | 600 | 2400 | 7200 | 1.73 | 4227.52 | G300E | 9583826.09 | 75.2 | G300E | 5383485.7 | 42.24
1800 | Story39 | B17 | 40 MPa RC Beam (60 cm x 40 cm) | Beam | 40MPa | Concrete Rectangular | 400 | 600 | 2400 | 6975 | 1.67 | 4095.41 | G300E | 6035594.32 | 47.36 | G300E | 3320106.98 | 26.05
1801 | Story39 | B18 | 40 MPa RC Beam (60 cm x 40 cm) | Beam | 40MPa | Concrete Rectangular | 400 | 600 | 2400 | 7200 | 1.73 | 4227.52 | G300E | 9393495.65 | 73.7 | G300E | 5396385.6 | 42.34
1802 | Story39 | B19 | 40 MPa RC Beam (60 cm x 40 cm) | Beam | 40MPa | Concrete Rectangular | 400 | 600 | 2400 | 6975 | 1.67 | 4095.41 | G300E | 5597437.5 | 43.92 | G300E | 4012533.61 | 31.48
1803 | Story39 | B2 | 40 MPa RC Beam (60 cm x 40 cm) | Beam | 40MPa | Concrete Rectangular | 400 | 600 | 2400 | 6975 | 1.67 | 4095.41 | G300E | 5571439.77 | 43.72 | G300E | 6533680.34 | 51.27
1804 | Story39 | B20 | 40 MPa RC Beam (60 cm x 40 cm) | Beam | 40MPa | Concrete Rectangular | 400 | 600 | 2400 | 6975 | 1.67 | 4095.41 | G300E | 5595852.27 | 43.91 | G300E | 4012533.61 | 31.48
1805 | Story39 | B21 | 40 MPa RC Beam (60 cm x 40 cm) | Beam | 40MPa | Concrete Rectangular | 400 | 600 | 2400 | 6975 | 1.67 | 4095.41 | G300E | 6520990.91 | 51.17 | G300E | 3728133.7 | 29.25
1806 | Story39 | B22 | 40 MPa RC Beam (60 cm x 40 cm) | Beam | 40MPa | Concrete Rectangular | 400 | 600 | 2400 | 6975 | 1.67 | 4095.41 | G300E | 6420170.45 | 50.38 | G300E | 7119573.36 | 55.86
1807 | Story39 | B23 | 40 MPa RC Beam (60 cm x 40 cm) | Beam | 40MPa | Concrete Rectangular | 400 | 600 | 2400 | 6975 | 1.67 | 4095.41 | G300E | 5564147.73 | 43.66 | G300E | 6533680.34 | 51.27
1808 | Story39 | B24 | 40 MPa RC Beam (60 cm x 40 cm) | Beam | 40MPa | Concrete Rectangular | 400 | 600 | 2400 | 6975 | 1.67 | 4095.41 | G300E | 6657954.55 | 52.24 | G300E | 1242827.06 | 9.75
1809 | Story39 | B25 | 40 MPa RC Beam (60 cm x 40 cm) | Beam | 40MPa | Concrete Rectangular | 400 | 600 | 2400 | 6975 | 1.67 | 4095.41 | G300E | 6035911.36 | 47.36 | G300E | 3320106.98 | 26.05
1810 | Story39 | B26 | 40 MPa RC Beam (60 cm x 40 cm) | Beam | 40MPa | Concrete Rectangular | 400 | 600 | 2400 | 7200 | 1.73 | 4227.52 | G300E | 9584139.13 | 75.2 | G300E | 5383440.63 | 42.24
1811 | Story39 | B3 | 40 MPa RC Beam (60 cm x 40 cm) | Beam | 40MPa | Concrete Rectangular | 400 | 600 | 2400 | 6975 | 1.67 | 4095.41 | G300E | 6535575 | 51.28 | G300E | 3728512.25 | 29.26
1812 | Story39 | B30 | 40 MPa RC Beam (60 cm x 40 cm) | Beam | 40MPa | Concrete Rectangular | 400 | 600 | 2400 | 6975 | 1.67 | 4095.41 | G300E | 9095400 | 71.37 | G300E | 5227541.12 | 41.02
1813 | Story39 | B31 | 40 MPa RC Beam (60 cm x 40 cm) | Beam | 40MPa | Concrete Rectangular | 400 | 600 | 2400 | 6975 | 1.67 | 4095.41 | G300E | 6035277.27 | 47.36 | G300E | 3231333.61 | 25.35
1814 | Story39 | B32 | 40 MPa RC Beam (60 cm x 40 cm) | Beam | 40MPa | Concrete Rectangular | 400 | 600 | 2400 | 6975 | 1.67 | 4095.41 | G300E | 6662710.23 | 52.28 | G300E | 1242827.06 | 9.75
1815 | Story39 | B33 | 40 MPa RC Beam (60 cm x 40 cm) | Beam | 40MPa | Concrete Rectangular | 400 | 600 | 2400 | 6975 | 1.67 | 4095.41 | G300E | 5564147.73 | 43.66 | G300E | 6533680.34 | 51.27
1816 | Story39 | B34 | 40 MPa RC Beam (60 cm x 40 cm) | Beam | 40MPa | Concrete Rectangular | 400 | 600 | 2400 | 6975 | 1.67 | 4095.41 | G300E | 6420170.45 | 50.38 | G300E | 7119573.36 | 55.86
1817 | Story39 | B35 | 40 MPa RC Beam (60 cm x 40 cm) | Beam | 40MPa | Concrete Rectangular | 400 | 600 | 2400 | 6975 | 1.67 | 4095.41 | G300E | 6660807.95 | 52.26 | G300E | 1242827.06 | 9.75
1818 | Story39 | B36 | 40 MPa RC Beam (60 cm x 40 cm) | Beam | 40MPa | Concrete Rectangular | 400 | 600 | 2400 | 6975 | 1.67 | 4095.41 | G300E | 5597120.45 | 43.92 | G300E | 4012533.61 | 31.48
1819 | Story39 | B37 | 40 MPa RC Beam (60 cm x 40 cm) | Beam | 40MPa | Concrete Rectangular | 400 | 600 | 2400 | 7200 | 1.73 | 4227.52 | G300E | 9385669.57 | 73.64 | G300E | 5396101.98 | 42.34
1820 | Story39 | B38 | 40 MPa RC Beam (60 cm x 40 cm) | Beam | 40MPa | Concrete Rectangular | 400 | 600 | 2400 | 6975 | 1.67 | 4095.41 | G300E | 9092973.91 | 71.35 | G300E | 5227415.57 | 41.02
1821 | Story39 | B4 | 40 MPa RC Beam (60 cm x 40 cm) | Beam | 40MPa | Concrete Rectangular | 400 | 600 | 2400 | 6975 | 1.67 | 4095.41 | G300E | 6420170.45 | 50.38 | G300E | 7119573.36 | 55.86
1822 | Story39 | B40 | 40 MPa RC Beam (60 cm x 40 cm) | Beam | 40MPa | Concrete Rectangular | 400 | 600 | 2400 | 6975 | 1.67 | 4095.41 | G300E | 9102678.26 | 71.42 | G300E | 5227779.48 | 41.02
1823 | Story39 | B41 | 40 MPa RC Beam (60 cm x 40 cm) | Beam | 40MPa | Concrete Rectangular | 400 | 600 | 2400 | 6975 | 1.67 | 4095.41 | G300E | 9095400 | 71.37 | G300E | 5227550.22 | 41.02
1824 | Story39 | B42 | 40 MPa RC Beam (60 cm x 40 cm) | Beam | 40MPa | Concrete Rectangular | 400 | 600 | 2400 | 6975 | 1.67 | 4095.41 | G300E | 5595852.27 | 43.91 | G300E | 4012533.61 | 31.48
1825 | Story39 | B43 | 40 MPa RC Beam (60 cm x 40 cm) | Beam | 40MPa | Concrete Rectangular | 400 | 600 | 2400 | 6975 | 1.67 | 4095.41 | G300E | 6662710.23 | 52.28 | G300E | 1242827.06 | 9.75
1826 | Story39 | B44 | 40 MPa RC Beam (60 cm x 40 cm) | Beam | 40MPa | Concrete Rectangular | 400 | 600 | 2400 | 6975 | 1.67 | 4095.41 | G300E | 6420170.45 | 50.38 | G300E | 7119573.36 | 55.86
1827 | Story39 | B45 | 40 MPa RC Beam (60 cm x 40 cm) | Beam | 40MPa | Concrete Rectangular | 400 | 600 | 2400 | 6975 | 1.67 | 4095.41 | G300E | 5570805.68 | 43.71 | G300E | 6533680.34 | 51.27
1828 | Story39 | B46 | 40 MPa RC Beam (60 cm x 40 cm) | Beam | 40MPa | Concrete Rectangular | 400 | 600 | 2400 | 6975 | 1.67 | 4095.41 | G300E | 6520673.86 | 51.16 | G300E | 3728135.6 | 29.25
1829 | Story39 | B47 | 40 MPa RC Beam (60 cm x 40 cm) | Beam | 40MPa | Concrete Rectangular | 400 | 600 | 2400 | 6975 | 1.67 | 4095.41 | G300E | 6520673.86 | 51.16 | G300E | 3728133.7 | 29.25
1830 | Story39 | B48 | 40 MPa RC Beam (60 cm x 40 cm) | Beam | 40MPa | Concrete Rectangular | 400 | 600 | 2400 | 6975 | 1.67 | 4095.41 | G300E | 5597120.45 | 43.92 | G300E | 4012533.61 | 31.48
1831 | Story39 | B49 | 40 MPa RC Beam (60 cm x 40 cm) | Beam | 40MPa | Concrete Rectangular | 400 | 600 | 2400 | 6975 | 1.67 | 4095.41 | G300E | 6662393.18 | 52.28 | G300E | 1242827.06 | 9.75
1832 | Story39 | B5 | 40 MPa RC Beam (60 cm x 40 cm) | Beam | 40MPa | Concrete Rectangular | 400 | 600 | 2400 | 6975 | 1.67 | 4095.41 | G300E | 6657320.45 | 52.24 | G300E | 1242827.06 | 9.75
1833 | Story39 | B50 | 40 MPa RC Beam (60 cm x 40 cm) | Beam | 40MPa | Concrete Rectangular | 400 | 600 | 2400 | 6975 | 1.67 | 4095.41 | G300E | 6035277.27 | 47.36 | G300E | 3231333.61 | 25.35
1834 | Story39 | B51 | 40 MPa RC Beam (60 cm x 40 cm) | Beam | 40MPa | Concrete Rectangular | 400 | 600 | 2400 | 6975 | 1.67 | 4095.41 | G300E | 6662393.18 | 52.28 | G300E | 1242827.06 | 9.75
1835 | Story39 | B52 | 40 MPa RC Beam (60 cm x 40 cm) | Beam | 40MPa | Concrete Rectangular | 400 | 600 | 2400 | 6975 | 1.67 | 4095.41 | G300E | 5596803.41 | 43.91 | G300E | 4012533.61 | 31.48
1836 | Story39 | B53 | 40 MPa RC Beam (60 cm x 40 cm) | Beam | 40MPa | Concrete Rectangular | 400 | 600 | 2400 | 6975 | 1.67 | 4095.41 | G300E | 6520356.82 | 51.16 | G300E | 3728133.7 | 29.25
1837 | Story39 | B54 | 40 MPa RC Beam (60 cm x 40 cm) | Beam | 40MPa | Concrete Rectangular | 400 | 600 | 2400 | 6975 | 1.67 | 4095.41 | G300E | 6521307.95 | 51.17 | G300E | 3728135.6 | 29.25
1838 | Story39 | B55 | 40 MPa RC Beam (60 cm x 40 cm) | Beam | 40MPa | Concrete Rectangular | 400 | 600 | 2400 | 6975 | 1.67 | 4095.41 | G300E | 5570805.68 | 43.71 | G300E | 6533680.34 | 51.27
1839 | Story39 | B56 | 40 MPa RC Beam (60 cm x 40 cm) | Beam | 40MPa | Concrete Rectangular | 400 | 600 | 2400 | 6975 | 1.67 | 4095.41 | G300E | 5570805.68 | 43.71 | G300E | 6533680.34 | 51.27
1840 | Story39 | B57 | 40 MPa RC Beam (60 cm x 40 cm) | Beam | 40MPa | Concrete Rectangular | 400 | 600 | 2400 | 6975 | 1.67 | 4095.41 | G300E | 6420170.45 | 50.38 | G300E | 7119573.36 | 55.86
1841 | Story39 | B58 | 40 MPa RC Beam (60 cm x 40 cm) | Beam | 40MPa | Concrete Rectangular | 400 | 600 | 2400 | 6975 | 1.67 | 4095.41 | G300E | 5564147.73 | 43.66 | G300E | 6533680.34 | 51.27
1842 | Story39 | B59 | 40 MPa RC Beam (60 cm x 40 cm) | Beam | 40MPa | Concrete Rectangular | 400 | 600 | 2400 | 6975 | 1.67 | 4095.41 | G300E | 6420170.45 | 50.38 | G300E | 7119573.36 | 55.86
1843 | Story39 | B6 | 40 MPa RC Beam (60 cm x 40 cm) | Beam | 40MPa | Concrete Rectangular | 400 | 600 | 2400 | 6975 | 1.67 | 4095.41 | G300E | 5564147.73 | 43.66 | G300E | 6533680.34 | 51.27
1844 | Story39 | B60 | 40 MPa RC Beam (60 cm x 40 cm) | Beam | 40MPa | Concrete Rectangular | 400 | 600 | 2400 | 6975 | 1.67 | 4095.41 | G300E | 5570805.68 | 43.71 | G300E | 6533680.34 | 51.27
1845 | Story39 | B7 | 40 MPa RC Beam (60 cm x 40 cm) | Beam | 40MPa | Concrete Rectangular | 400 | 600 | 2400 | 6975 | 1.67 | 4095.41 | G300E | 6660490.91 | 52.26 | G300E | 1242827.06 | 9.75
1846 | Story39 | B8 | 40 MPa RC Beam (60 cm x 40 cm) | Beam | 40MPa | Concrete Rectangular | 400 | 600 | 2400 | 6975 | 1.67 | 4095.41 | G300E | 6420170.45 | 50.38 | G300E | 7119573.36 | 55.86
1847 | Story39 | B9 | 40 MPa RC Beam (60 cm x 40 cm) | Beam | 40MPa | Concrete Rectangular | 400 | 600 | 2400 | 6975 | 1.67 | 4095.41 | G300E | 6520356.82 | 51.16 | G300E | 3728129.89 | 29.25
1848 | Story4 | B1 | 40 MPa RC Beam (32.5 cm x 25 cm) | Beam | 40MPa | Concrete Rectangular | 250 | 325 | 812.5 | 6750 | 0.55 | 1341.74 | G300E | 2985034.09 | 23.42 | G300E | 1902980.17 | 14.93
1849 | Story4 | B10 | 40 MPa RC Beam (32.5 cm x 25 cm) | Beam | 40MPa | Concrete Rectangular | 250 | 325 | 812.5 | 6750 | 0.55 | 1341.74 | G300E | 2586784.09 | 20.3 | G300E | 1901139.26 | 14.92
1850 | Story4 | B11 | 40 MPa RC Beam (32.5 cm x 25 cm) | Beam | 40MPa | Concrete Rectangular | 250 | 325 | 812.5 | 6750 | 0.55 | 1341.74 | G300E | 2917227.27 | 22.89 | G300E | 1872055.12 | 14.69
1851 | Story4 | B12 | 40 MPa RC Beam (32.5 cm x 25 cm) | Beam | 40MPa | Concrete Rectangular | 250 | 325 | 812.5 | 6750 | 0.55 | 1341.74 | G300E | 2164602.27 | 16.98 | G300E | 2685441.25 | 21.07
1852 | Story4 | B13 | 40 MPa RC Beam (32.5 cm x 25 cm) | Beam | 40MPa | Concrete Rectangular | 250 | 325 | 812.5 | 6750 | 0.55 | 1341.74 | G300E | 4087431.82 | 32.07 | G300E | 1203805.12 | 9.45
1853 | Story4 | B14 | 40 MPa RC Beam (32.5 cm x 25 cm) | Beam | 40MPa | Concrete Rectangular | 250 | 325 | 812.5 | 6750 | 0.55 | 1341.74 | G300E | 4261397.73 | 33.44 | G300E | 660932.62 | 5.19
1854 | Story4 | B15 | 40 MPa RC Beam (32.5 cm x 25 cm) | Beam | 40MPa | Concrete Rectangular | 250 | 325 | 812.5 | 6750 | 0.55 | 1341.74 | G300E | 4251272.73 | 33.36 | G300E | 660687.32 | 5.18
1855 | Story4 | B16 | 40 MPa RC Beam (32.5 cm x 25 cm) | Beam | 40MPa | Concrete Rectangular | 250 | 325 | 812.5 | 7200 | 0.58 | 1431.19 | G300E | 4897565.22 | 38.43 | G300E | 2195286.34 | 17.23
1856 | Story4 | B17 | 40 MPa RC Beam (32.5 cm x 25 cm) | Beam | 40MPa | Concrete Rectangular | 250 | 325 | 812.5 | 6750 | 0.55 | 1341.74 | G300E | 4119034.09 | 32.32 | G300E | 2002226.19 | 15.71
1857 | Story4 | B18 | 40 MPa RC Beam (32.5 cm x 25 cm) | Beam | 40MPa | Concrete Rectangular | 250 | 325 | 812.5 | 7200 | 0.58 | 1431.19 | G300E | 4983965.22 | 39.11 | G300E | 2569060.25 | 20.16
1858 | Story4 | B19 | 40 MPa RC Beam (32.5 cm x 25 cm) | Beam | 40MPa | Concrete Rectangular | 250 | 325 | 812.5 | 6750 | 0.55 | 1341.74 | G300E | 4284715.91 | 33.62 | G300E | 666921.55 | 5.23
1859 | Story4 | B2 | 40 MPa RC Beam (32.5 cm x 25 cm) | Beam | 40MPa | Concrete Rectangular | 250 | 325 | 812.5 | 6750 | 0.55 | 1341.74 | G300E | 2977670.45 | 23.36 | G300E | 1898377.9 | 14.9
1860 | Story4 | B20 | 40 MPa RC Beam (32.5 cm x 25 cm) | Beam | 40MPa | Concrete Rectangular | 250 | 325 | 812.5 | 6750 | 0.55 | 1341.74 | G300E | 4284715.91 | 33.62 | G300E | 666896.63 | 5.23
1861 | Story4 | B21 | 40 MPa RC Beam (32.5 cm x 25 cm) | Beam | 40MPa | Concrete Rectangular | 250 | 325 | 812.5 | 6750 | 0.55 | 1341.74 | G300E | 4034659.09 | 31.66 | G300E | 1203805.12 | 9.45
1862 | Story4 | B22 | 40 MPa RC Beam (32.5 cm x 25 cm) | Beam | 40MPa | Concrete Rectangular | 250 | 325 | 812.5 | 6750 | 0.55 | 1341.74 | G300E | 2164909.09 | 16.99 | G300E | 2686361.7 | 21.08
1863 | Story4 | B23 | 40 MPa RC Beam (32.5 cm x 25 cm) | Beam | 40MPa | Concrete Rectangular | 250 | 325 | 812.5 | 6750 | 0.55 | 1341.74 | G300E | 3467659.09 | 27.21 | G300E | 2288714.22 | 17.96
1864 | Story4 | B24 | 40 MPa RC Beam (32.5 cm x 25 cm) | Beam | 40MPa | Concrete Rectangular | 250 | 325 | 812.5 | 6750 | 0.55 | 1341.74 | G300E | 4492125 | 35.25 | G300E | 1938769.44 | 15.21
1865 | Story4 | B25 | 40 MPa RC Beam (32.5 cm x 25 cm) | Beam | 40MPa | Concrete Rectangular | 250 | 325 | 812.5 | 6750 | 0.55 | 1341.74 | G300E | 4119034.09 | 32.32 | G300E | 2002176.33 | 15.71
1866 | Story4 | B26 | 40 MPa RC Beam (32.5 cm x 25 cm) | Beam | 40MPa | Concrete Rectangular | 250 | 325 | 812.5 | 7200 | 0.58 | 1431.19 | G300E | 4895060.87 | 38.41 | G300E | 2195286.34 | 17.23
1867 | Story4 | B3 | 40 MPa RC Beam (32.5 cm x 25 cm) | Beam | 40MPa | Concrete Rectangular | 250 | 325 | 812.5 | 6750 | 0.55 | 1341.74 | G300E | 4093568.18 | 32.12 | G300E | 1203805.12 | 9.45
1868 | Story4 | B30 | 40 MPa RC Beam (32.5 cm x 25 cm) | Beam | 40MPa | Concrete Rectangular | 250 | 325 | 812.5 | 6750 | 0.55 | 1341.74 | G300E | 4673054.35 | 36.67 | G300E | 2408493.99 | 18.9
1869 | Story4 | B31 | 40 MPa RC Beam (32.5 cm x 25 cm) | Beam | 40MPa | Concrete Rectangular | 250 | 325 | 812.5 | 6750 | 0.55 | 1341.74 | G300E | 4118727.27 | 32.32 | G300E | 2002170.35 | 15.71
1870 | Story4 | B32 | 40 MPa RC Beam (32.5 cm x 25 cm) | Beam | 40MPa | Concrete Rectangular | 250 | 325 | 812.5 | 6750 | 0.55 | 1341.74 | G300E | 4492431.82 | 35.25 | G300E | 1938746.51 | 15.21
1871 | Story4 | B33 | 40 MPa RC Beam (32.5 cm x 25 cm) | Beam | 40MPa | Concrete Rectangular | 250 | 325 | 812.5 | 6750 | 0.55 | 1341.74 | G300E | 3467659.09 | 27.21 | G300E | 2288714.22 | 17.96
1872 | Story4 | B34 | 40 MPa RC Beam (32.5 cm x 25 cm) | Beam | 40MPa | Concrete Rectangular | 250 | 325 | 812.5 | 6750 | 0.55 | 1341.74 | G300E | 2023772.73 | 15.88 | G300E | 2686361.7 | 21.08
1873 | Story4 | B35 | 40 MPa RC Beam (32.5 cm x 25 cm) | Beam | 40MPa | Concrete Rectangular | 250 | 325 | 812.5 | 6750 | 0.55 | 1341.74 | G300E | 4493045.45 | 35.25 | G300E | 1938776.42 | 15.21
1874 | Story4 | B36 | 40 MPa RC Beam (32.5 cm x 25 cm) | Beam | 40MPa | Concrete Rectangular | 250 | 325 | 812.5 | 6750 | 0.55 | 1341.74 | G300E | 4284715.91 | 33.62 | G300E | 666922.55 | 5.23
1875 | Story4 | B37 | 40 MPa RC Beam (32.5 cm x 25 cm) | Beam | 40MPa | Concrete Rectangular | 250 | 325 | 812.5 | 7200 | 0.58 | 1431.19 | G300E | 4983965.22 | 39.11 | G300E | 2569060.25 | 20.16
1876 | Story4 | B38 | 40 MPa RC Beam (32.5 cm x 25 cm) | Beam | 40MPa | Concrete Rectangular | 250 | 325 | 812.5 | 6750 | 0.55 | 1341.74 | G300E | 4672760.87 | 36.66 | G300E | 2408493.99 | 18.9
1877 | Story4 | B4 | 40 MPa RC Beam (32.5 cm x 25 cm) | Beam | 40MPa | Concrete Rectangular | 250 | 325 | 812.5 | 6750 | 0.55 | 1341.74 | G300E | 2164909.09 | 16.99 | G300E | 2684213.97 | 21.06
1878 | Story4 | B40 | 40 MPa RC Beam (32.5 cm x 25 cm) | Beam | 40MPa | Concrete Rectangular | 250 | 325 | 812.5 | 6750 | 0.55 | 1341.74 | G300E | 4673054.35 | 36.67 | G300E | 2408493.99 | 18.9
1879 | Story4 | B41 | 40 MPa RC Beam (32.5 cm x 25 cm) | Beam | 40MPa | Concrete Rectangular | 250 | 325 | 812.5 | 6750 | 0.55 | 1341.74 | G300E | 4673054.35 | 36.67 | G300E | 2408493.99 | 18.9
1880 | Story4 | B42 | 40 MPa RC Beam (32.5 cm x 25 cm) | Beam | 40MPa | Concrete Rectangular | 250 | 325 | 812.5 | 6750 | 0.55 | 1341.74 | G300E | 4284409.09 | 33.62 | G300E | 666917.57 | 5.23
1881 | Story4 | B43 | 40 MPa RC Beam (32.5 cm x 25 cm) | Beam | 40MPa | Concrete Rectangular | 250 | 325 | 812.5 | 6750 | 0.55 | 1341.74 | G300E | 4492125 | 35.25 | G300E | 1938733.54 | 15.21
1882 | Story4 | B44 | 40 MPa RC Beam (32.5 cm x 25 cm) | Beam | 40MPa | Concrete Rectangular | 250 | 325 | 812.5 | 6750 | 0.55 | 1341.74 | G300E | 2023772.73 | 15.88 | G300E | 2686361.7 | 21.08
1883 | Story4 | B45 | 40 MPa RC Beam (32.5 cm x 25 cm) | Beam | 40MPa | Concrete Rectangular | 250 | 325 | 812.5 | 6750 | 0.55 | 1341.74 | G300E | 2588318.18 | 20.31 | G300E | 1901139.26 | 14.92
1884 | Story4 | B46 | 40 MPa RC Beam (32.5 cm x 25 cm) | Beam | 40MPa | Concrete Rectangular | 250 | 325 | 812.5 | 6750 | 0.55 | 1341.74 | G300E | 4034965.91 | 31.66 | G300E | 1203805.12 | 9.45
1885 | Story4 | B47 | 40 MPa RC Beam (32.5 cm x 25 cm) | Beam | 40MPa | Concrete Rectangular | 250 | 325 | 812.5 | 6750 | 0.55 | 1341.74 | G300E | 4034659.09 | 31.66 | G300E | 1203805.12 | 9.45
1886 | Story4 | B48 | 40 MPa RC Beam (32.5 cm x 25 cm) | Beam | 40MPa | Concrete Rectangular | 250 | 325 | 812.5 | 6750 | 0.55 | 1341.74 | G300E | 4284715.91 | 33.62 | G300E | 666900.61 | 5.23
1887 | Story4 | B49 | 40 MPa RC Beam (32.5 cm x 25 cm) | Beam | 40MPa | Concrete Rectangular | 250 | 325 | 812.5 | 6750 | 0.55 | 1341.74 | G300E | 4492431.82 | 35.25 | G300E | 1938747.5 | 15.21
1888 | Story4 | B5 | 40 MPa RC Beam (32.5 cm x 25 cm) | Beam | 40MPa | Concrete Rectangular | 250 | 325 | 812.5 | 6750 | 0.55 | 1341.74 | G300E | 4490897.73 | 35.24 | G300E | 1938704.62 | 15.21
1889 | Story4 | B50 | 40 MPa RC Beam (32.5 cm x 25 cm) | Beam | 40MPa | Concrete Rectangular | 250 | 325 | 812.5 | 6750 | 0.55 | 1341.74 | G300E | 4118727.27 | 32.32 | G300E | 2002164.37 | 15.71
1890 | Story4 | B51 | 40 MPa RC Beam (32.5 cm x 25 cm) | Beam | 40MPa | Concrete Rectangular | 250 | 325 | 812.5 | 6750 | 0.55 | 1341.74 | G300E | 4492125 | 35.25 | G300E | 1938735.54 | 15.21
1891 | Story4 | B52 | 40 MPa RC Beam (32.5 cm x 25 cm) | Beam | 40MPa | Concrete Rectangular | 250 | 325 | 812.5 | 6750 | 0.55 | 1341.74 | G300E | 4284409.09 | 33.62 | G300E | 666919.56 | 5.23
1892 | Story4 | B53 | 40 MPa RC Beam (32.5 cm x 25 cm) | Beam | 40MPa | Concrete Rectangular | 250 | 325 | 812.5 | 6750 | 0.55 | 1341.74 | G300E | 4033738.64 | 31.65 | G300E | 1203805.12 | 9.45
1893 | Story4 | B54 | 40 MPa RC Beam (32.5 cm x 25 cm) | Beam | 40MPa | Concrete Rectangular | 250 | 325 | 812.5 | 6750 | 0.55 | 1341.74 | G300E | 4033738.64 | 31.65 | G300E | 1203805.12 | 9.45
1894 | Story4 | B55 | 40 MPa RC Beam (32.5 cm x 25 cm) | Beam | 40MPa | Concrete Rectangular | 250 | 325 | 812.5 | 6750 | 0.55 | 1341.74 | G300E | 2587090.91 | 20.3 | G300E | 1901139.26 | 14.92
1895 | Story4 | B56 | 40 MPa RC Beam (32.5 cm x 25 cm) | Beam | 40MPa | Concrete Rectangular | 250 | 325 | 812.5 | 6750 | 0.55 | 1341.74 | G300E | 2919068.18 | 22.9 | G300E | 1872055.12 | 14.69
1896 | Story4 | B57 | 40 MPa RC Beam (32.5 cm x 25 cm) | Beam | 40MPa | Concrete Rectangular | 250 | 325 | 812.5 | 6750 | 0.55 | 1341.74 | G300E | 2164909.09 | 16.99 | G300E | 2686361.7 | 21.08
1897 | Story4 | B58 | 40 MPa RC Beam (32.5 cm x 25 cm) | Beam | 40MPa | Concrete Rectangular | 250 | 325 | 812.5 | 6750 | 0.55 | 1341.74 | G300E | 3467659.09 | 27.21 | G300E | 2288714.22 | 17.96
1898 | Story4 | B59 | 40 MPa RC Beam (32.5 cm x 25 cm) | Beam | 40MPa | Concrete Rectangular | 250 | 325 | 812.5 | 6750 | 0.55 | 1341.74 | G300E | 2023772.73 | 15.88 | G300E | 2686361.7 | 21.08
1899 | Story4 | B6 | 40 MPa RC Beam (32.5 cm x 25 cm) | Beam | 40MPa | Concrete Rectangular | 250 | 325 | 812.5 | 6750 | 0.55 | 1341.74 | G300E | 3467659.09 | 27.21 | G300E | 2288714.22 | 17.96
1900 | Story4 | B60 | 40 MPa RC Beam (32.5 cm x 25 cm) | Beam | 40MPa | Concrete Rectangular | 250 | 325 | 812.5 | 6750 | 0.55 | 1341.74 | G300E | 2588625 | 20.31 | G300E | 1901139.26 | 14.92
1901 | Story4 | B7 | 40 MPa RC Beam (32.5 cm x 25 cm) | Beam | 40MPa | Concrete Rectangular | 250 | 325 | 812.5 | 6750 | 0.55 | 1341.74 | G300E | 4493045.45 | 35.25 | G300E | 1938778.41 | 15.21
1902 | Story4 | B8 | 40 MPa RC Beam (32.5 cm x 25 cm) | Beam | 40MPa | Concrete Rectangular | 250 | 325 | 812.5 | 6750 | 0.55 | 1341.74 | G300E | 2023772.73 | 15.88 | G300E | 2686361.7 | 21.08
1903 | Story4 | B9 | 40 MPa RC Beam (32.5 cm x 25 cm) | Beam | 40MPa | Concrete Rectangular | 250 | 325 | 812.5 | 6750 | 0.55 | 1341.74 | G300E | 4034965.91 | 31.66 | G300E | 1203805.12 | 9.45
1904 | Story40 | B1 | 40 MPa RC Beam (60 cm x 40 cm) | Beam | 40MPa | Concrete Rectangular | 400 | 600 | 2400 | 6975 | 1.67 | 4095.41 | G300E | 6420170.45 | 50.38 | G300E | 7030800 | 55.17
1905 | Story40 | B10 | 40 MPa RC Beam (60 cm x 40 cm) | Beam | 40MPa | Concrete Rectangular | 400 | 600 | 2400 | 6975 | 1.67 | 4095.41 | G300E | 6206164.77 | 48.7 | G300E | 7030800 | 55.17
1906 | Story40 | B11 | 40 MPa RC Beam (60 cm x 40 cm) | Beam | 40MPa | Concrete Rectangular | 400 | 600 | 2400 | 6975 | 1.67 | 4095.41 | G300E | 6206164.77 | 48.7 | G300E | 7030800 | 55.17
1907 | Story40 | B12 | 40 MPa RC Beam (60 cm x 40 cm) | Beam | 40MPa | Concrete Rectangular | 400 | 600 | 2400 | 6975 | 1.67 | 4095.41 | G300E | 5403722.73 | 42.4 | G300E | 8096080.34 | 63.52
1908 | Story40 | B13 | 40 MPa RC Beam (60 cm x 40 cm) | Beam | 40MPa | Concrete Rectangular | 400 | 600 | 2400 | 6975 | 1.67 | 4095.41 | G300E | 6116757.95 | 47.99 | G300E | 3586427.06 | 28.14
1909 | Story40 | B14 | 40 MPa RC Beam (60 cm x 40 cm) | Beam | 40MPa | Concrete Rectangular | 400 | 600 | 2400 | 6975 | 1.67 | 4095.41 | G300E | 5726475 | 44.93 | G300E | 2450133.61 | 19.22
1910 | Story40 | B15 | 40 MPa RC Beam (60 cm x 40 cm) | Beam | 40MPa | Concrete Rectangular | 400 | 600 | 2400 | 6975 | 1.67 | 4095.41 | G300E | 5726157.95 | 44.93 | G300E | 2538906.98 | 19.92
1911 | Story40 | B16 | 40 MPa RC Beam (60 cm x 40 cm) | Beam | 40MPa | Concrete Rectangular | 400 | 600 | 2400 | 7200 | 1.73 | 4227.52 | G300E | 9896869.57 | 77.65 | G300E | 5474340.94 | 42.95
1912 | Story40 | B17 | 40 MPa RC Beam (60 cm x 40 cm) | Beam | 40MPa | Concrete Rectangular | 400 | 600 | 2400 | 6975 | 1.67 | 4095.41 | G300E | 5577463.64 | 43.76 | G300E | 2876240.17 | 22.57
1913 | Story40 | B18 | 40 MPa RC Beam (60 cm x 40 cm) | Beam | 40MPa | Concrete Rectangular | 400 | 600 | 2400 | 7200 | 1.73 | 4227.52 | G300E | 9917217.39 | 77.81 | G300E | 5490905.32 | 43.08
1914 | Story40 | B19 | 40 MPa RC Beam (60 cm x 40 cm) | Beam | 40MPa | Concrete Rectangular | 400 | 600 | 2400 | 6975 | 1.67 | 4095.41 | G300E | 5728377.27 | 44.95 | G300E | 976506.98 | 7.66
1915 | Story40 | B2 | 40 MPa RC Beam (60 cm x 40 cm) | Beam | 40MPa | Concrete Rectangular | 400 | 600 | 2400 | 6975 | 1.67 | 4095.41 | G300E | 6420170.45 | 50.38 | G300E | 7030800 | 55.17
1916 | Story40 | B20 | 40 MPa RC Beam (60 cm x 40 cm) | Beam | 40MPa | Concrete Rectangular | 400 | 600 | 2400 | 6975 | 1.67 | 4095.41 | G300E | 5727426.14 | 44.94 | G300E | 976506.98 | 7.66
1917 | Story40 | B21 | 40 MPa RC Beam (60 cm x 40 cm) | Beam | 40MPa | Concrete Rectangular | 400 | 600 | 2400 | 6975 | 1.67 | 4095.41 | G300E | 6112319.32 | 47.96 | G300E | 3586427.06 | 28.14
1918 | Story40 | B22 | 40 MPa RC Beam (60 cm x 40 cm) | Beam | 40MPa | Concrete Rectangular | 400 | 600 | 2400 | 6975 | 1.67 | 4095.41 | G300E | 5404039.77 | 42.4 | G300E | 8096080.34 | 63.52
1919 | Story40 | B23 | 40 MPa RC Beam (60 cm x 40 cm) | Beam | 40MPa | Concrete Rectangular | 400 | 600 | 2400 | 6975 | 1.67 | 4095.41 | G300E | 5564147.73 | 43.66 | G300E | 6356133.61 | 49.87
1920 | Story40 | B24 | 40 MPa RC Beam (60 cm x 40 cm) | Beam | 40MPa | Concrete Rectangular | 400 | 600 | 2400 | 6975 | 1.67 | 4095.41 | G300E | 7418546.59 | 58.21 | G300E | 1365616.86 | 10.72
1921 | Story40 | B25 | 40 MPa RC Beam (60 cm x 40 cm) | Beam | 40MPa | Concrete Rectangular | 400 | 600 | 2400 | 6975 | 1.67 | 4095.41 | G300E | 5577463.64 | 43.76 | G300E | 2876240.17 | 22.57
1922 | Story40 | B26 | 40 MPa RC Beam (60 cm x 40 cm) | Beam | 40MPa | Concrete Rectangular | 400 | 600 | 2400 | 7200 | 1.73 | 4227.52 | G300E | 9897182.61 | 77.66 | G300E | 5474292.1 | 42.95
1923 | Story40 | B3 | 40 MPa RC Beam (60 cm x 40 cm) | Beam | 40MPa | Concrete Rectangular | 400 | 600 | 2400 | 6975 | 1.67 | 4095.41 | G300E | 6116440.91 | 47.99 | G300E | 3586427.06 | 28.14
1924 | Story40 | B30 | 40 MPa RC Beam (60 cm x 40 cm) | Beam | 40MPa | Concrete Rectangular | 400 | 600 | 2400 | 6975 | 1.67 | 4095.41 | G300E | 9603361.96 | 75.35 | G300E | 5319114.38 | 41.74
1925 | Story40 | B31 | 40 MPa RC Beam (60 cm x 40 cm) | Beam | 40MPa | Concrete Rectangular | 400 | 600 | 2400 | 6975 | 1.67 | 4095.41 | G300E | 5577463.64 | 43.76 | G300E | 2876240.17 | 22.57
1926 | Story40 | B32 | 40 MPa RC Beam (60 cm x 40 cm) | Beam | 40MPa | Concrete Rectangular | 400 | 600 | 2400 | 6975 | 1.67 | 4095.41 | G300E | 7425838.64 | 58.27 | G300E | 1366120.96 | 10.72
1927 | Story40 | B33 | 40 MPa RC Beam (60 cm x 40 cm) | Beam | 40MPa | Concrete Rectangular | 400 | 600 | 2400 | 6975 | 1.67 | 4095.41 | G300E | 5564147.73 | 43.66 | G300E | 6356133.61 | 49.87
1928 | Story40 | B34 | 40 MPa RC Beam (60 cm x 40 cm) | Beam | 40MPa | Concrete Rectangular | 400 | 600 | 2400 | 6975 | 1.67 | 4095.41 | G300E | 5404039.77 | 42.4 | G300E | 8096080.34 | 63.52
1929 | Story40 | B35 | 40 MPa RC Beam (60 cm x 40 cm) | Beam | 40MPa | Concrete Rectangular | 400 | 600 | 2400 | 6975 | 1.67 | 4095.41 | G300E | 7423302.27 | 58.25 | G300E | 1365949.76 | 10.72
1930 | Story40 | B36 | 40 MPa RC Beam (60 cm x 40 cm) | Beam | 40MPa | Concrete Rectangular | 400 | 600 | 2400 | 6975 | 1.67 | 4095.41 | G300E | 5728377.27 | 44.95 | G300E | 976506.98 | 7.66
1931 | Story40 | B37 | 40 MPa RC Beam (60 cm x 40 cm) | Beam | 40MPa | Concrete Rectangular | 400 | 600 | 2400 | 7200 | 1.73 | 4227.52 | G300E | 9909704.35 | 77.76 | G300E | 5490591.65 | 43.08
1932 | Story40 | B38 | 40 MPa RC Beam (60 cm x 40 cm) | Beam | 40MPa | Concrete Rectangular | 400 | 600 | 2400 | 6975 | 1.67 | 4095.41 | G300E | 9602452.17 | 75.34 | G300E | 5318905.13 | 41.73
1933 | Story40 | B4 | 40 MPa RC Beam (60 cm x 40 cm) | Beam | 40MPa | Concrete Rectangular | 400 | 600 | 2400 | 6975 | 1.67 | 4095.41 | G300E | 5403722.73 | 42.4 | G300E | 8096080.34 | 63.52
1934 | Story40 | B40 | 40 MPa RC Beam (60 cm x 40 cm) | Beam | 40MPa | Concrete Rectangular | 400 | 600 | 2400 | 6975 | 1.67 | 4095.41 | G300E | 9610943.48 | 75.41 | G300E | 5319345.46 | 41.74
1935 | Story40 | B41 | 40 MPa RC Beam (60 cm x 40 cm) | Beam | 40MPa | Concrete Rectangular | 400 | 600 | 2400 | 6975 | 1.67 | 4095.41 | G300E | 9603361.96 | 75.35 | G300E | 5319123.48 | 41.74
1936 | Story40 | B42 | 40 MPa RC Beam (60 cm x 40 cm) | Beam | 40MPa | Concrete Rectangular | 400 | 600 | 2400 | 6975 | 1.67 | 4095.41 | G300E | 5727426.14 | 44.94 | G300E | 976506.98 | 7.66
1937 | Story40 | B43 | 40 MPa RC Beam (60 cm x 40 cm) | Beam | 40MPa | Concrete Rectangular | 400 | 600 | 2400 | 6975 | 1.67 | 4095.41 | G300E | 7426155.68 | 58.27 | G300E | 1366126.67 | 10.72
1938 | Story40 | B44 | 40 MPa RC Beam (60 cm x 40 cm) | Beam | 40MPa | Concrete Rectangular | 400 | 600 | 2400 | 6975 | 1.67 | 4095.41 | G300E | 5404039.77 | 42.4 | G300E | 8096080.34 | 63.52
1939 | Story40 | B45 | 40 MPa RC Beam (60 cm x 40 cm) | Beam | 40MPa | Concrete Rectangular | 400 | 600 | 2400 | 6975 | 1.67 | 4095.41 | G300E | 6206164.77 | 48.7 | G300E | 7030800 | 55.17
1940 | Story40 | B46 | 40 MPa RC Beam (60 cm x 40 cm) | Beam | 40MPa | Concrete Rectangular | 400 | 600 | 2400 | 6975 | 1.67 | 4095.41 | G300E | 6112319.32 | 47.96 | G300E | 3586427.06 | 28.14
1941 | Story40 | B47 | 40 MPa RC Beam (60 cm x 40 cm) | Beam | 40MPa | Concrete Rectangular | 400 | 600 | 2400 | 6975 | 1.67 | 4095.41 | G300E | 6112319.32 | 47.96 | G300E | 3586427.06 | 28.14
1942 | Story40 | B48 | 40 MPa RC Beam (60 cm x 40 cm) | Beam | 40MPa | Concrete Rectangular | 400 | 600 | 2400 | 6975 | 1.67 | 4095.41 | G300E | 5727743.18 | 44.94 | G300E | 976506.98 | 7.66
1943 | Story40 | B49 | 40 MPa RC Beam (60 cm x 40 cm) | Beam | 40MPa | Concrete Rectangular | 400 | 600 | 2400 | 6975 | 1.67 | 4095.41 | G300E | 7425521.59 | 58.26 | G300E | 1366098.14 | 10.72
1944 | Story40 | B5 | 40 MPa RC Beam (60 cm x 40 cm) | Beam | 40MPa | Concrete Rectangular | 400 | 600 | 2400 | 6975 | 1.67 | 4095.41 | G300E | 7417912.5 | 58.2 | G300E | 1365582.62 | 10.71
1945 | Story40 | B50 | 40 MPa RC Beam (60 cm x 40 cm) | Beam | 40MPa | Concrete Rectangular | 400 | 600 | 2400 | 6975 | 1.67 | 4095.41 | G300E | 5577146.59 | 43.76 | G300E | 2876240.17 | 22.57
1946 | Story40 | B51 | 40 MPa RC Beam (60 cm x 40 cm) | Beam | 40MPa | Concrete Rectangular | 400 | 600 | 2400 | 6975 | 1.67 | 4095.41 | G300E | 7425838.64 | 58.27 | G300E | 1366073.41 | 10.72
1947 | Story40 | B52 | 40 MPa RC Beam (60 cm x 40 cm) | Beam | 40MPa | Concrete Rectangular | 400 | 600 | 2400 | 6975 | 1.67 | 4095.41 | G300E | 5728060.23 | 44.94 | G300E | 976506.98 | 7.66
1948 | Story40 | B53 | 40 MPa RC Beam (60 cm x 40 cm) | Beam | 40MPa | Concrete Rectangular | 400 | 600 | 2400 | 6975 | 1.67 | 4095.41 | G300E | 6112319.32 | 47.96 | G300E | 3586427.06 | 28.14
1949 | Story40 | B54 | 40 MPa RC Beam (60 cm x 40 cm) | Beam | 40MPa | Concrete Rectangular | 400 | 600 | 2400 | 6975 | 1.67 | 4095.41 | G300E | 6112319.32 | 47.96 | G300E | 3586427.06 | 28.14
1950 | Story40 | B55 | 40 MPa RC Beam (60 cm x 40 cm) | Beam | 40MPa | Concrete Rectangular | 400 | 600 | 2400 | 6975 | 1.67 | 4095.41 | G300E | 6206164.77 | 48.7 | G300E | 7030800 | 55.17
1951 | Story40 | B56 | 40 MPa RC Beam (60 cm x 40 cm) | Beam | 40MPa | Concrete Rectangular | 400 | 600 | 2400 | 6975 | 1.67 | 4095.41 | G300E | 6206164.77 | 48.7 | G300E | 7030800 | 55.17
1952 | Story40 | B57 | 40 MPa RC Beam (60 cm x 40 cm) | Beam | 40MPa | Concrete Rectangular | 400 | 600 | 2400 | 6975 | 1.67 | 4095.41 | G300E | 5404039.77 | 42.4 | G300E | 8096080.34 | 63.52
1953 | Story40 | B58 | 40 MPa RC Beam (60 cm x 40 cm) | Beam | 40MPa | Concrete Rectangular | 400 | 600 | 2400 | 6975 | 1.67 | 4095.41 | G300E | 5564147.73 | 43.66 | G300E | 6356133.61 | 49.87
1954 | Story40 | B59 | 40 MPa RC Beam (60 cm x 40 cm) | Beam | 40MPa | Concrete Rectangular | 400 | 600 | 2400 | 6975 | 1.67 | 4095.41 | G300E | 5404039.77 | 42.4 | G300E | 8096080.34 | 63.52
1955 | Story40 | B6 | 40 MPa RC Beam (60 cm x 40 cm) | Beam | 40MPa | Concrete Rectangular | 400 | 600 | 2400 | 6975 | 1.67 | 4095.41 | G300E | 5564147.73 | 43.66 | G300E | 6356133.61 | 49.87
1956 | Story40 | B60 | 40 MPa RC Beam (60 cm x 40 cm) | Beam | 40MPa | Concrete Rectangular | 400 | 600 | 2400 | 6975 | 1.67 | 4095.41 | G300E | 6206164.77 | 48.7 | G300E | 7030800 | 55.17
1957 | Story40 | B7 | 40 MPa RC Beam (60 cm x 40 cm) | Beam | 40MPa | Concrete Rectangular | 400 | 600 | 2400 | 6975 | 1.67 | 4095.41 | G300E | 7422668.18 | 58.24 | G300E | 1365898.4 | 10.72
1958 | Story40 | B8 | 40 MPa RC Beam (60 cm x 40 cm) | Beam | 40MPa | Concrete Rectangular | 400 | 600 | 2400 | 6975 | 1.67 | 4095.41 | G300E | 5404039.77 | 42.4 | G300E | 8096080.34 | 63.52
1959 | Story40 | B9 | 40 MPa RC Beam (60 cm x 40 cm) | Beam | 40MPa | Concrete Rectangular | 400 | 600 | 2400 | 6975 | 1.67 | 4095.41 | G300E | 6112319.32 | 47.96 | G300E | 3586427.06 | 28.14
1960 | Story41 | B1 | 40 MPa RC Beam (60 cm x 40 cm) | Beam | 40MPa | Concrete Rectangular | 400 | 600 | 2400 | 6987.5 | 1.68 | 4102.75 | G300E | 5626207.95 | 44.15 | G300E | 6723254.35 | 52.75
1961 | Story41 | B10 | 40 MPa RC Beam (60 cm x 40 cm) | Beam | 40MPa | Concrete Rectangular | 400 | 600 | 2400 | 6987.5 | 1.68 | 4102.75 | G300E | 5630972.16 | 44.18 | G300E | 6723254.35 | 52.75
1962 | Story41 | B11 | 40 MPa RC Beam (60 cm x 40 cm) | Beam | 40MPa | Concrete Rectangular | 400 | 600 | 2400 | 6987.5 | 1.68 | 4102.75 | G300E | 5630972.16 | 44.18 | G300E | 6723254.35 | 52.75
1963 | Story41 | B12 | 40 MPa RC Beam (60 cm x 40 cm) | Beam | 40MPa | Concrete Rectangular | 400 | 600 | 2400 | 6987.5 | 1.68 | 4102.75 | G300E | 5619855.68 | 44.1 | G300E | 6545389.44 | 51.36
1964 | Story41 | B13 | 40 MPa RC Beam (60 cm x 40 cm) | Beam | 40MPa | Concrete Rectangular | 400 | 600 | 2400 | 6987.5 | 1.68 | 4102.75 | G300E | 6271916.48 | 49.21 | G300E | 1175163.47 | 9.22
1965 | Story41 | B14 | 40 MPa RC Beam (60 cm x 40 cm) | Beam | 40MPa | Concrete Rectangular | 400 | 600 | 2400 | 6987.5 | 1.68 | 4102.75 | G300E | 5972406.82 | 46.86 | G300E | 2632389.44 | 20.65
1966 | Story41 | B15 | 40 MPa RC Beam (60 cm x 40 cm) | Beam | 40MPa | Concrete Rectangular | 400 | 600 | 2400 | 6987.5 | 1.68 | 4102.75 | G300E | 5971453.98 | 46.85 | G300E | 2632389.44 | 20.65
1967 | Story41 | B16 | 40 MPa RC Beam (60 cm x 40 cm) | Beam | 40MPa | Concrete Rectangular | 400 | 600 | 2400 | 7200 | 1.73 | 4227.52 | G300E | 9889356.52 | 77.6 | G300E | 5474493.08 | 42.95
1968 | Story41 | B17 | 40 MPa RC Beam (60 cm x 40 cm) | Beam | 40MPa | Concrete Rectangular | 400 | 600 | 2400 | 6987.5 | 1.68 | 4102.75 | G300E | 5588729.55 | 43.85 | G300E | 2881394.72 | 22.61
1969 | Story41 | B18 | 40 MPa RC Beam (60 cm x 40 cm) | Beam | 40MPa | Concrete Rectangular | 400 | 600 | 2400 | 7200 | 1.73 | 4227.52 | G300E | 9911269.57 | 77.77 | G300E | 5491401.18 | 43.09
1970 | Story41 | B19 | 40 MPa RC Beam (60 cm x 40 cm) | Beam | 40MPa | Concrete Rectangular | 400 | 600 | 2400 | 6987.5 | 1.68 | 4102.75 | G300E | 5976535.8 | 46.89 | G300E | 2632389.44 | 20.65
1971 | Story41 | B2 | 40 MPa RC Beam (60 cm x 40 cm) | Beam | 40MPa | Concrete Rectangular | 400 | 600 | 2400 | 6987.5 | 1.68 | 4102.75 | G300E | 5625572.73 | 44.14 | G300E | 6723254.35 | 52.75
1972 | Story41 | B20 | 40 MPa RC Beam (60 cm x 40 cm) | Beam | 40MPa | Concrete Rectangular | 400 | 600 | 2400 | 6987.5 | 1.68 | 4102.75 | G300E | 5975582.95 | 46.89 | G300E | 2632389.44 | 20.65
1973 | Story41 | B21 | 40 MPa RC Beam (60 cm x 40 cm) | Beam | 40MPa | Concrete Rectangular | 400 | 600 | 2400 | 6987.5 | 1.68 | 4102.75 | G300E | 6261435.23 | 49.13 | G300E | 1175092.96 | 9.22
1974 | Story41 | B22 | 40 MPa RC Beam (60 cm x 40 cm) | Beam | 40MPa | Concrete Rectangular | 400 | 600 | 2400 | 6987.5 | 1.68 | 4102.75 | G300E | 5619855.68 | 44.1 | G300E | 6545389.44 | 51.36
1975 | Story41 | B23 | 40 MPa RC Beam (60 cm x 40 cm) | Beam | 40MPa | Concrete Rectangular | 400 | 600 | 2400 | 6987.5 | 1.68 | 4102.75 | G300E | 6431676.14 | 50.47 | G300E | 8608600 | 67.55
1976 | Story41 | B24 | 40 MPa RC Beam (60 cm x 40 cm) | Beam | 40MPa | Concrete Rectangular | 400 | 600 | 2400 | 6987.5 | 1.68 | 4102.75 | G300E | 6573967.05 | 51.58 | G300E | 2418954.35 | 18.98
1977 | Story41 | B25 | 40 MPa RC Beam (60 cm x 40 cm) | Beam | 40MPa | Concrete Rectangular | 400 | 600 | 2400 | 6987.5 | 1.68 | 4102.75 | G300E | 5588729.55 | 43.85 | G300E | 2881394.72 | 22.61
1978 | Story41 | B26 | 40 MPa RC Beam (60 cm x 40 cm) | Beam | 40MPa | Concrete Rectangular | 400 | 600 | 2400 | 7200 | 1.73 | 4227.52 | G300E | 9889043.48 | 77.59 | G300E | 5474444.24 | 42.95
1979 | Story41 | B3 | 40 MPa RC Beam (60 cm x 40 cm) | Beam | 40MPa | Concrete Rectangular | 400 | 600 | 2400 | 6987.5 | 1.68 | 4102.75 | G300E | 6272869.32 | 49.22 | G300E | 1175264.47 | 9.22
1980 | Story41 | B30 | 40 MPa RC Beam (60 cm x 40 cm) | Beam | 40MPa | Concrete Rectangular | 400 | 600 | 2400 | 6987.5 | 1.68 | 4102.75 | G300E | 9614192.39 | 75.44 | G300E | 5329129.89 | 41.81
1981 | Story41 | B31 | 40 MPa RC Beam (60 cm x 40 cm) | Beam | 40MPa | Concrete Rectangular | 400 | 600 | 2400 | 6987.5 | 1.68 | 4102.75 | G300E | 5588729.55 | 43.85 | G300E | 2881394.72 | 22.61
1982 | Story41 | B32 | 40 MPa RC Beam (60 cm x 40 cm) | Beam | 40MPa | Concrete Rectangular | 400 | 600 | 2400 | 6987.5 | 1.68 | 4102.75 | G300E | 6577778.41 | 51.61 | G300E | 2418954.35 | 18.98
1983 | Story41 | B33 | 40 MPa RC Beam (60 cm x 40 cm) | Beam | 40MPa | Concrete Rectangular | 400 | 600 | 2400 | 6987.5 | 1.68 | 4102.75 | G300E | 6860454.55 | 53.83 | G300E | 8608600 | 67.55
1984 | Story41 | B34 | 40 MPa RC Beam (60 cm x 40 cm) | Beam | 40MPa | Concrete Rectangular | 400 | 600 | 2400 | 6987.5 | 1.68 | 4102.75 | G300E | 5619855.68 | 44.1 | G300E | 6545389.44 | 51.36
1985 | Story41 | B35 | 40 MPa RC Beam (60 cm x 40 cm) | Beam | 40MPa | Concrete Rectangular | 400 | 600 | 2400 | 6987.5 | 1.68 | 4102.75 | G300E | 6576190.34 | 51.6 | G300E | 2418954.35 | 18.98
1986 | Story41 | B36 | 40 MPa RC Beam (60 cm x 40 cm) | Beam | 40MPa | Concrete Rectangular | 400 | 600 | 2400 | 6987.5 | 1.68 | 4102.75 | G300E | 5976218.18 | 46.89 | G300E | 2632389.44 | 20.65
1987 | Story41 | B37 | 40 MPa RC Beam (60 cm x 40 cm) | Beam | 40MPa | Concrete Rectangular | 400 | 600 | 2400 | 7200 | 1.73 | 4227.52 | G300E | 9903130.43 | 77.7 | G300E | 5491093.15 | 43.09
1988 | Story41 | B38 | 40 MPa RC Beam (60 cm x 40 cm) | Beam | 40MPa | Concrete Rectangular | 400 | 600 | 2400 | 6987.5 | 1.68 | 4102.75 | G300E | 9612977.17 | 75.43 | G300E | 5328922.09 | 41.81
1989 | Story41 | B4 | 40 MPa RC Beam (60 cm x 40 cm) | Beam | 40MPa | Concrete Rectangular | 400 | 600 | 2400 | 6987.5 | 1.68 | 4102.75 | G300E | 5619855.68 | 44.1 | G300E | 6545389.44 | 51.36
1990 | Story41 | B40 | 40 MPa RC Beam (60 cm x 40 cm) | Beam | 40MPa | Concrete Rectangular | 400 | 600 | 2400 | 6987.5 | 1.68 | 4102.75 | G300E | 9621179.89 | 75.49 | G300E | 5329359.57 | 41.82
1991 | Story41 | B41 | 40 MPa RC Beam (60 cm x 40 cm) | Beam | 40MPa | Concrete Rectangular | 400 | 600 | 2400 | 6987.5 | 1.68 | 4102.75 | G300E | 9614496.2 | 75.44 | G300E | 5329137.18 | 41.81
1992 | Story41 | B42 | 40 MPa RC Beam (60 cm x 40 cm) | Beam | 40MPa | Concrete Rectangular | 400 | 600 | 2400 | 6987.5 | 1.68 | 4102.75 | G300E | 5975582.95 | 46.89 | G300E | 2632389.44 | 20.65
1993 | Story41 | B43 | 40 MPa RC Beam (60 cm x 40 cm) | Beam | 40MPa | Concrete Rectangular | 400 | 600 | 2400 | 6987.5 | 1.68 | 4102.75 | G300E | 6577778.41 | 51.61 | G300E | 2418954.35 | 18.98
1994 | Story41 | B44 | 40 MPa RC Beam (60 cm x 40 cm) | Beam | 40MPa | Concrete Rectangular | 400 | 600 | 2400 | 6987.5 | 1.68 | 4102.75 | G300E | 5619855.68 | 44.1 | G300E | 6545389.44 | 51.36
1995 | Story41 | B45 | 40 MPa RC Beam (60 cm x 40 cm) | Beam | 40MPa | Concrete Rectangular | 400 | 600 | 2400 | 6987.5 | 1.68 | 4102.75 | G300E | 5630972.16 | 44.18 | G300E | 6723254.35 | 52.75
1996 | Story41 | B46 | 40 MPa RC Beam (60 cm x 40 cm) | Beam | 40MPa | Concrete Rectangular | 400 | 600 | 2400 | 6987.5 | 1.68 | 4102.75 | G300E | 6261435.23 | 49.13 | G300E | 1175092.96 | 9.22
1997 | Story41 | B47 | 40 MPa RC Beam (60 cm x 40 cm) | Beam | 40MPa | Concrete Rectangular | 400 | 600 | 2400 | 6987.5 | 1.68 | 4102.75 | G300E | 6261435.23 | 49.13 | G300E | 1175096.77 | 9.22
1998 | Story41 | B48 | 40 MPa RC Beam (60 cm x 40 cm) | Beam | 40MPa | Concrete Rectangular | 400 | 600 | 2400 | 6987.5 | 1.68 | 4102.75 | G300E | 5975900.57 | 46.89 | G300E | 2632389.44 | 20.65
1999 | Story41 | B49 | 40 MPa RC Beam (60 cm x 40 cm) | Beam | 40MPa | Concrete Rectangular | 400 | 600 | 2400 | 6987.5 | 1.68 | 4102.75 | G300E | 6577778.41 | 51.61 | G300E | 2418954.35 | 18.98
2000 | Story41 | B5 | 40 MPa RC Beam (60 cm x 40 cm) | Beam | 40MPa | Concrete Rectangular | 400 | 600 | 2400 | 6987.5 | 1.68 | 4102.75 | G300E | 6572696.59 | 51.57 | G300E | 2418954.35 | 18.98
2001 | Story41 | B50 | 40 MPa RC Beam (60 cm x 40 cm) | Beam | 40MPa | Concrete Rectangular | 400 | 600 | 2400 | 6987.5 | 1.68 | 4102.75 | G300E | 5588411.93 | 43.85 | G300E | 2881394.72 | 22.61
2002 | Story41 | B51 | 40 MPa RC Beam (60 cm x 40 cm) | Beam | 40MPa | Concrete Rectangular | 400 | 600 | 2400 | 6987.5 | 1.68 | 4102.75 | G300E | 6577460.8 | 51.61 | G300E | 2418954.35 | 18.98
2003 | Story41 | B52 | 40 MPa RC Beam (60 cm x 40 cm) | Beam | 40MPa | Concrete Rectangular | 400 | 600 | 2400 | 6987.5 | 1.68 | 4102.75 | G300E | 5975900.57 | 46.89 | G300E | 2632389.44 | 20.65
2004 | Story41 | B53 | 40 MPa RC Beam (60 cm x 40 cm) | Beam | 40MPa | Concrete Rectangular | 400 | 600 | 2400 | 6987.5 | 1.68 | 4102.75 | G300E | 6261435.23 | 49.13 | G300E | 1175092.96 | 9.22
2005 | Story41 | B54 | 40 MPa RC Beam (60 cm x 40 cm) | Beam | 40MPa | Concrete Rectangular | 400 | 600 | 2400 | 6987.5 | 1.68 | 4102.75 | G300E | 6261435.23 | 49.13 | G300E | 1175098.67 | 9.22
2006 | Story41 | B55 | 40 MPa RC Beam (60 cm x 40 cm) | Beam | 40MPa | Concrete Rectangular | 400 | 600 | 2400 | 6987.5 | 1.68 | 4102.75 | G300E | 5630972.16 | 44.18 | G300E | 6723254.35 | 52.75
2007 | Story41 | B56 | 40 MPa RC Beam (60 cm x 40 cm) | Beam | 40MPa | Concrete Rectangular | 400 | 600 | 2400 | 6987.5 | 1.68 | 4102.75 | G300E | 5630972.16 | 44.18 | G300E | 6723254.35 | 52.75
2008 | Story41 | B57 | 40 MPa RC Beam (60 cm x 40 cm) | Beam | 40MPa | Concrete Rectangular | 400 | 600 | 2400 | 6987.5 | 1.68 | 4102.75 | G300E | 5619855.68 | 44.1 | G300E | 6545389.44 | 51.36
2009 | Story41 | B58 | 40 MPa RC Beam (60 cm x 40 cm) | Beam | 40MPa | Concrete Rectangular | 400 | 600 | 2400 | 6987.5 | 1.68 | 4102.75 | G300E | 6431676.14 | 50.47 | G300E | 8608600 | 67.55
2010 | Story41 | B59 | 40 MPa RC Beam (60 cm x 40 cm) | Beam | 40MPa | Concrete Rectangular | 400 | 600 | 2400 | 6987.5 | 1.68 | 4102.75 | G300E | 5619855.68 | 44.1 | G300E | 6545389.44 | 51.36
2011 | Story41 | B6 | 40 MPa RC Beam (60 cm x 40 cm) | Beam | 40MPa | Concrete Rectangular | 400 | 600 | 2400 | 6987.5 | 1.68 | 4102.75 | G300E | 6431676.14 | 50.47 | G300E | 8608600 | 67.55
2012 | Story41 | B60 | 40 MPa RC Beam (60 cm x 40 cm) | Beam | 40MPa | Concrete Rectangular | 400 | 600 | 2400 | 6987.5 | 1.68 | 4102.75 | G300E | 5630972.16 | 44.18 | G300E | 6723254.35 | 52.75
2013 | Story41 | B7 | 40 MPa RC Beam (60 cm x 40 cm) | Beam | 40MPa | Concrete Rectangular | 400 | 600 | 2400 | 6987.5 | 1.68 | 4102.75 | G300E | 6575872.73 | 51.6 | G300E | 2418954.35 | 18.98
2014 | Story41 | B8 | 40 MPa RC Beam (60 cm x 40 cm) | Beam | 40MPa | Concrete Rectangular | 400 | 600 | 2400 | 6987.5 | 1.68 | 4102.75 | G300E | 5619855.68 | 44.1 | G300E | 6545389.44 | 51.36
2015 | Story41 | B9 | 40 MPa RC Beam (60 cm x 40 cm) | Beam | 40MPa | Concrete Rectangular | 400 | 600 | 2400 | 6987.5 | 1.68 | 4102.75 | G300E | 6261117.61 | 49.13 | G300E | 1175083.43 | 9.22
2016 | Story42 | B1 | 40 MPa RC Beam (60 cm x 40 cm) | Beam | 40MPa | Concrete Rectangular | 400 | 600 | 2400 | 6987.5 | 1.68 | 4102.75 | G300E | 5788508.52 | 45.42 | G300E | 6136297.36 | 48.15
2017 | Story42 | B10 | 40 MPa RC Beam (60 cm x 40 cm) | Beam | 40MPa | Concrete Rectangular | 400 | 600 | 2400 | 6987.5 | 1.68 | 4102.75 | G300E | 5788508.52 | 45.42 | G300E | 6136297.36 | 48.15
2018 | Story42 | B11 | 40 MPa RC Beam (60 cm x 40 cm) | Beam | 40MPa | Concrete Rectangular | 400 | 600 | 2400 | 6987.5 | 1.68 | 4102.75 | G300E | 5574119.32 | 43.74 | G300E | 6136297.36 | 48.15
2019 | Story42 | B12 | 40 MPa RC Beam (60 cm x 40 cm) | Beam | 40MPa | Concrete Rectangular | 400 | 600 | 2400 | 6987.5 | 1.68 | 4102.75 | G300E | 5578248.3 | 43.77 | G300E | 8199521.89 | 64.34
2020 | Story42 | B13 | 40 MPa RC Beam (60 cm x 40 cm) | Beam | 40MPa | Concrete Rectangular | 400 | 600 | 2400 | 6987.5 | 1.68 | 4102.75 | G300E | 5915871.59 | 46.42 | G300E | 3503921.89 | 27.49
2021 | Story42 | B14 | 40 MPa RC Beam (60 cm x 40 cm) | Beam | 40MPa | Concrete Rectangular | 400 | 600 | 2400 | 6987.5 | 1.68 | 4102.75 | G300E | 5747536.36 | 45.1 | G300E | 2454524.53 | 19.26
2022 | Story42 | B15 | 40 MPa RC Beam (60 cm x 40 cm) | Beam | 40MPa | Concrete Rectangular | 400 | 600 | 2400 | 6987.5 | 1.68 | 4102.75 | G300E | 5747536.36 | 45.1 | G300E | 2454524.53 | 19.26
2023 | Story42 | B16 | 40 MPa RC Beam (60 cm x 40 cm) | Beam | 40MPa | Concrete Rectangular | 400 | 600 | 2400 | 7200 | 1.73 | 4227.52 | G300E | 10268765.22 | 80.57 | G300E | 5478944.56 | 42.99
2024 | Story42 | B17 | 40 MPa RC Beam (60 cm x 40 cm) | Beam | 40MPa | Concrete Rectangular | 400 | 600 | 2400 | 6987.5 | 1.68 | 4102.75 | G300E | 5593493.75 | 43.89 | G300E | 2881394.72 | 22.61
2025 | Story42 | B18 | 40 MPa RC Beam (60 cm x 40 cm) | Beam | 40MPa | Concrete Rectangular | 400 | 600 | 2400 | 7200 | 1.73 | 4227.52 | G300E | 10291304.35 | 80.75 | G300E | 7131253.15 | 55.95
2026 | Story42 | B19 | 40 MPa RC Beam (60 cm x 40 cm) | Beam | 40MPa | Concrete Rectangular | 400 | 600 | 2400 | 6987.5 | 1.68 | 4102.75 | G300E | 5750077.27 | 45.12 | G300E | 2454524.53 | 19.26
2027 | Story42 | B2 | 40 MPa RC Beam (60 cm x 40 cm) | Beam | 40MPa | Concrete Rectangular | 400 | 600 | 2400 | 6987.5 | 1.68 | 4102.75 | G300E | 5788508.52 | 45.42 | G300E | 6136297.36 | 48.15
2028 | Story42 | B20 | 40 MPa RC Beam (60 cm x 40 cm) | Beam | 40MPa | Concrete Rectangular | 400 | 600 | 2400 | 6987.5 | 1.68 | 4102.75 | G300E | 5748489.2 | 45.1 | G300E | 2454524.53 | 19.26
2029 | Story42 | B21 | 40 MPa RC Beam (60 cm x 40 cm) | Beam | 40MPa | Concrete Rectangular | 400 | 600 | 2400 | 6987.5 | 1.68 | 4102.75 | G300E | 5913013.07 | 46.4 | G300E | 3503921.89 | 27.49
2030 | Story42 | B22 | 40 MPa RC Beam (60 cm x 40 cm) | Beam | 40MPa | Concrete Rectangular | 400 | 600 | 2400 | 6987.5 | 1.68 | 4102.75 | G300E | 5578565.91 | 43.77 | G300E | 8199521.89 | 64.34
2031 | Story42 | B23 | 40 MPa RC Beam (60 cm x 40 cm) | Beam | 40MPa | Concrete Rectangular | 400 | 600 | 2400 | 6987.5 | 1.68 | 4102.75 | G300E | 5164397.73 | 40.52 | G300E | 6545389.44 | 51.36
2032 | Story42 | B24 | 40 MPa RC Beam (60 cm x 40 cm) | Beam | 40MPa | Concrete Rectangular | 400 | 600 | 2400 | 6987.5 | 1.68 | 4102.75 | G300E | 7620503.98 | 59.79 | G300E | 1368963.69 | 10.74
2033 | Story42 | B25 | 40 MPa RC Beam (60 cm x 40 cm) | Beam | 40MPa | Concrete Rectangular | 400 | 600 | 2400 | 6987.5 | 1.68 | 4102.75 | G300E | 5593493.75 | 43.89 | G300E | 2881394.72 | 22.61
2034 | Story42 | B26 | 40 MPa RC Beam (60 cm x 40 cm) | Beam | 40MPa | Concrete Rectangular | 400 | 600 | 2400 | 7200 | 1.73 | 4227.52 | G300E | 10269704.35 | 80.58 | G300E | 5478897.6 | 42.99
2035 | Story42 | B3 | 40 MPa RC Beam (60 cm x 40 cm) | Beam | 40MPa | Concrete Rectangular | 400 | 600 | 2400 | 6987.5 | 1.68 | 4102.75 | G300E | 5916506.82 | 46.42 | G300E | 3503921.89 | 27.49
2036 | Story42 | B30 | 40 MPa RC Beam (60 cm x 40 cm) | Beam | 40MPa | Concrete Rectangular | 400 | 600 | 2400 | 6987.5 | 1.68 | 4102.75 | G300E | 9983314.67 | 78.33 | G300E | 6920563.4 | 54.3
2037 | Story42 | B31 | 40 MPa RC Beam (60 cm x 40 cm) | Beam | 40MPa | Concrete Rectangular | 400 | 600 | 2400 | 6987.5 | 1.68 | 4102.75 | G300E | 5593176.14 | 43.89 | G300E | 2881394.72 | 22.61
2038 | Story42 | B32 | 40 MPa RC Beam (60 cm x 40 cm) | Beam | 40MPa | Concrete Rectangular | 400 | 600 | 2400 | 6987.5 | 1.68 | 4102.75 | G300E | 7626221.02 | 59.84 | G300E | 1369445.82 | 10.75
2039 | Story42 | B33 | 40 MPa RC Beam (60 cm x 40 cm) | Beam | 40MPa | Concrete Rectangular | 400 | 600 | 2400 | 6987.5 | 1.68 | 4102.75 | G300E | 5164397.73 | 40.52 | G300E | 6545389.44 | 51.36
2040 | Story42 | B34 | 40 MPa RC Beam (60 cm x 40 cm) | Beam | 40MPa | Concrete Rectangular | 400 | 600 | 2400 | 6987.5 | 1.68 | 4102.75 | G300E | 5578565.91 | 43.77 | G300E | 8199521.89 | 64.34
2041 | Story42 | B35 | 40 MPa RC Beam (60 cm x 40 cm) | Beam | 40MPa | Concrete Rectangular | 400 | 600 | 2400 | 6987.5 | 1.68 | 4102.75 | G300E | 7624632.95 | 59.83 | G300E | 1369272.41 | 10.74
2042 | Story42 | B36 | 40 MPa RC Beam (60 cm x 40 cm) | Beam | 40MPa | Concrete Rectangular | 400 | 600 | 2400 | 6987.5 | 1.68 | 4102.75 | G300E | 5749759.66 | 45.11 | G300E | 2454524.53 | 19.26
2043 | Story42 | B37 | 40 MPa RC Beam (60 cm x 40 cm) | Beam | 40MPa | Concrete Rectangular | 400 | 600 | 2400 | 7200 | 1.73 | 4227.52 | G300E | 10283478.26 | 80.69 | G300E | 7130913.18 | 55.95
2044 | Story42 | B38 | 40 MPa RC Beam (60 cm x 40 cm) | Beam | 40MPa | Concrete Rectangular | 400 | 600 | 2400 | 6987.5 | 1.68 | 4102.75 | G300E | 9981795.65 | 78.32 | G300E | 6920337.37 | 54.3
2045 | Story42 | B4 | 40 MPa RC Beam (60 cm x 40 cm) | Beam | 40MPa | Concrete Rectangular | 400 | 600 | 2400 | 6987.5 | 1.68 | 4102.75 | G300E | 5578565.91 | 43.77 | G300E | 8199521.89 | 64.34
2046 | Story42 | B40 | 40 MPa RC Beam (60 cm x 40 cm) | Beam | 40MPa | Concrete Rectangular | 400 | 600 | 2400 | 6987.5 | 1.68 | 4102.75 | G300E | 9990909.78 | 78.39 | G300E | 6920814.95 | 54.3
2047 | Story42 | B41 | 40 MPa RC Beam (60 cm x 40 cm) | Beam | 40MPa | Concrete Rectangular | 400 | 600 | 2400 | 6987.5 | 1.68 | 4102.75 | G300E | 9983314.67 | 78.33 | G300E | 6920572.51 | 54.3
2048 | Story42 | B42 | 40 MPa RC Beam (60 cm x 40 cm) | Beam | 40MPa | Concrete Rectangular | 400 | 600 | 2400 | 6987.5 | 1.68 | 4102.75 | G300E | 5748489.2 | 45.1 | G300E | 2454524.53 | 19.26
2049 | Story42 | B43 | 40 MPa RC Beam (60 cm x 40 cm) | Beam | 40MPa | Concrete Rectangular | 400 | 600 | 2400 | 6987.5 | 1.68 | 4102.75 | G300E | 7626221.02 | 59.84 | G300E | 1369449.63 | 10.75
2050 | Story42 | B44 | 40 MPa RC Beam (60 cm x 40 cm) | Beam | 40MPa | Concrete Rectangular | 400 | 600 | 2400 | 6987.5 | 1.68 | 4102.75 | G300E | 5578565.91 | 43.77 | G300E | 8199521.89 | 64.34
2051 | Story42 | B45 | 40 MPa RC Beam (60 cm x 40 cm) | Beam | 40MPa | Concrete Rectangular | 400 | 600 | 2400 | 6987.5 | 1.68 | 4102.75 | G300E | 5788508.52 | 45.42 | G300E | 6136297.36 | 48.15
2052 | Story42 | B46 | 40 MPa RC Beam (60 cm x 40 cm) | Beam | 40MPa | Concrete Rectangular | 400 | 600 | 2400 | 6987.5 | 1.68 | 4102.75 | G300E | 5912695.45 | 46.39 | G300E | 3503921.89 | 27.49
2053 | Story42 | B47 | 40 MPa RC Beam (60 cm x 40 cm) | Beam | 40MPa | Concrete Rectangular | 400 | 600 | 2400 | 6987.5 | 1.68 | 4102.75 | G300E | 5912695.45 | 46.39 | G300E | 3503921.89 | 27.49
2054 | Story42 | B48 | 40 MPa RC Beam (60 cm x 40 cm) | Beam | 40MPa | Concrete Rectangular | 400 | 600 | 2400 | 6987.5 | 1.68 | 4102.75 | G300E | 5749442.05 | 45.11 | G300E | 2454524.53 | 19.26
2055 | Story42 | B49 | 40 MPa RC Beam (60 cm x 40 cm) | Beam | 40MPa | Concrete Rectangular | 400 | 600 | 2400 | 6987.5 | 1.68 | 4102.75 | G300E | 7626538.64 | 59.84 | G300E | 1369422.95 | 10.75
2056 | Story42 | B5 | 40 MPa RC Beam (60 cm x 40 cm) | Beam | 40MPa | Concrete Rectangular | 400 | 600 | 2400 | 6987.5 | 1.68 | 4102.75 | G300E | 7618915.91 | 59.78 | G300E | 1368927.48 | 10.74
2057 | Story42 | B50 | 40 MPa RC Beam (60 cm x 40 cm) | Beam | 40MPa | Concrete Rectangular | 400 | 600 | 2400 | 6987.5 | 1.68 | 4102.75 | G300E | 5592858.52 | 43.88 | G300E | 2881394.72 | 22.61
2058 | Story42 | B51 | 40 MPa RC Beam (60 cm x 40 cm) | Beam | 40MPa | Concrete Rectangular | 400 | 600 | 2400 | 6987.5 | 1.68 | 4102.75 | G300E | 7626856.25 | 59.84 | G300E | 1369398.18 | 10.74
2059 | Story42 | B52 | 40 MPa RC Beam (60 cm x 40 cm) | Beam | 40MPa | Concrete Rectangular | 400 | 600 | 2400 | 6987.5 | 1.68 | 4102.75 | G300E | 5748806.82 | 45.11 | G300E | 2454524.53 | 19.26
2060 | Story42 | B53 | 40 MPa RC Beam (60 cm x 40 cm) | Beam | 40MPa | Concrete Rectangular | 400 | 600 | 2400 | 6987.5 | 1.68 | 4102.75 | G300E | 5912695.45 | 46.39 | G300E | 3503921.89 | 27.49
2061 | Story42 | B54 | 40 MPa RC Beam (60 cm x 40 cm) | Beam | 40MPa | Concrete Rectangular | 400 | 600 | 2400 | 6987.5 | 1.68 | 4102.75 | G300E | 5912695.45 | 46.39 | G300E | 3503921.89 | 27.49
2062 | Story42 | B55 | 40 MPa RC Beam (60 cm x 40 cm) | Beam | 40MPa | Concrete Rectangular | 400 | 600 | 2400 | 6987.5 | 1.68 | 4102.75 | G300E | 5788508.52 | 45.42 | G300E | 6136297.36 | 48.15
2063 | Story42 | B56 | 40 MPa RC Beam (60 cm x 40 cm) | Beam | 40MPa | Concrete Rectangular | 400 | 600 | 2400 | 6987.5 | 1.68 | 4102.75 | G300E | 5574119.32 | 43.74 | G300E | 6136297.36 | 48.15
2064 | Story42 | B57 | 40 MPa RC Beam (60 cm x 40 cm) | Beam | 40MPa | Concrete Rectangular | 400 | 600 | 2400 | 6987.5 | 1.68 | 4102.75 | G300E | 5578565.91 | 43.77 | G300E | 8199521.89 | 64.34
2065 | Story42 | B58 | 40 MPa RC Beam (60 cm x 40 cm) | Beam | 40MPa | Concrete Rectangular | 400 | 600 | 2400 | 6987.5 | 1.68 | 4102.75 | G300E | 5164397.73 | 40.52 | G300E | 6545389.44 | 51.36
2066 | Story42 | B59 | 40 MPa RC Beam (60 cm x 40 cm) | Beam | 40MPa | Concrete Rectangular | 400 | 600 | 2400 | 6987.5 | 1.68 | 4102.75 | G300E | 5578565.91 | 43.77 | G300E | 8199521.89 | 64.34
2067 | Story42 | B6 | 40 MPa RC Beam (60 cm x 40 cm) | Beam | 40MPa | Concrete Rectangular | 400 | 600 | 2400 | 6987.5 | 1.68 | 4102.75 | G300E | 5164397.73 | 40.52 | G300E | 6545389.44 | 51.36
2068 | Story42 | B60 | 40 MPa RC Beam (60 cm x 40 cm) | Beam | 40MPa | Concrete Rectangular | 400 | 600 | 2400 | 6987.5 | 1.68 | 4102.75 | G300E | 5788508.52 | 45.42 | G300E | 6136297.36 | 48.15
2069 | Story42 | B7 | 40 MPa RC Beam (60 cm x 40 cm) | Beam | 40MPa | Concrete Rectangular | 400 | 600 | 2400 | 6987.5 | 1.68 | 4102.75 | G300E | 7623997.73 | 59.82 | G300E | 1369224.76 | 10.74
2070 | Story42 | B8 | 40 MPa RC Beam (60 cm x 40 cm) | Beam | 40MPa | Concrete Rectangular | 400 | 600 | 2400 | 6987.5 | 1.68 | 4102.75 | G300E | 5578565.91 | 43.77 | G300E | 8199521.89 | 64.34
2071 | Story42 | B9 | 40 MPa RC Beam (60 cm x 40 cm) | Beam | 40MPa | Concrete Rectangular | 400 | 600 | 2400 | 6987.5 | 1.68 | 4102.75 | G300E | 5912695.45 | 46.39 | G300E | 3503921.89 | 27.49
2072 | Story43 | B1 | 40 MPa RC Beam (60 cm x 40 cm) | Beam | 40MPa | Concrete Rectangular | 400 | 600 | 2400 | 7000 | 1.68 | 4110.09 | G300E | 5015818.18 | 39.36 | G300E | 6468007 | 50.75
2073 | Story43 | B10 | 40 MPa RC Beam (60 cm x 40 cm) | Beam | 40MPa | Concrete Rectangular | 400 | 600 | 2400 | 7000 | 1.68 | 4110.09 | G300E | 5015181.82 | 39.35 | G300E | 6468007 | 50.75
2074 | Story43 | B11 | 40 MPa RC Beam (60 cm x 40 cm) | Beam | 40MPa | Concrete Rectangular | 400 | 600 | 2400 | 7000 | 1.68 | 4110.09 | G300E | 5015181.82 | 39.35 | G300E | 6468007 | 50.75
2075 | Story43 | B12 | 40 MPa RC Beam (60 cm x 40 cm) | Beam | 40MPa | Concrete Rectangular | 400 | 600 | 2400 | 7000 | 1.68 | 4110.09 | G300E | 5798863.64 | 45.5 | G300E | 7056000 | 55.36
2076 | Story43 | B13 | 40 MPa RC Beam (60 cm x 40 cm) | Beam | 40MPa | Concrete Rectangular | 400 | 600 | 2400 | 7000 | 1.68 | 4110.09 | G300E | 7220818.18 | 56.66 | G300E | 4140811.82 | 32.49
2077 | Story43 | B14 | 40 MPa RC Beam (60 cm x 40 cm) | Beam | 40MPa | Concrete Rectangular | 400 | 600 | 2400 | 7000 | 1.68 | 4110.09 | G300E | 5414181.82 | 42.48 | G300E | 4026915.45 | 31.6
2078 | Story43 | B15 | 40 MPa RC Beam (60 cm x 40 cm) | Beam | 40MPa | Concrete Rectangular | 400 | 600 | 2400 | 7000 | 1.68 | 4110.09 | G300E | 5413227.27 | 42.47 | G300E | 4026915.45 | 31.6
2079 | Story43 | B16 | 40 MPa RC Beam (60 cm x 40 cm) | Beam | 40MPa | Concrete Rectangular | 400 | 600 | 2400 | 7200 | 1.73 | 4227.52 | G300E | 10283165.22 | 80.69 | G300E | 5953346.92 | 46.71
2080 | Story43 | B17 | 40 MPa RC Beam (60 cm x 40 cm) | Beam | 40MPa | Concrete Rectangular | 400 | 600 | 2400 | 7000 | 1.68 | 4110.09 | G300E | 6076636.36 | 47.68 | G300E | 3242915.45 | 25.45
2081 | Story43 | B18 | 40 MPa RC Beam (60 cm x 40 cm) | Beam | 40MPa | Concrete Rectangular | 400 | 600 | 2400 | 7200 | 1.73 | 4227.52 | G300E | 10306330.43 | 80.87 | G300E | 7519338.16 | 59
2082 | Story43 | B19 | 40 MPa RC Beam (60 cm x 40 cm) | Beam | 40MPa | Concrete Rectangular | 400 | 600 | 2400 | 7000 | 1.68 | 4110.09 | G300E | 5414181.82 | 42.48 | G300E | 4026915.45 | 31.6
2083 | Story43 | B2 | 40 MPa RC Beam (60 cm x 40 cm) | Beam | 40MPa | Concrete Rectangular | 400 | 600 | 2400 | 7000 | 1.68 | 4110.09 | G300E | 5015500 | 39.35 | G300E | 6468007 | 50.75
2084 | Story43 | B20 | 40 MPa RC Beam (60 cm x 40 cm) | Beam | 40MPa | Concrete Rectangular | 400 | 600 | 2400 | 7000 | 1.68 | 4110.09 | G300E | 5413545.45 | 42.48 | G300E | 4026915.45 | 31.6
2085 | Story43 | B21 | 40 MPa RC Beam (60 cm x 40 cm) | Beam | 40MPa | Concrete Rectangular | 400 | 600 | 2400 | 7000 | 1.68 | 4110.09 | G300E | 7206181.82 | 56.54 | G300E | 4140145.55 | 32.49
2086 | Story43 | B22 | 40 MPa RC Beam (60 cm x 40 cm) | Beam | 40MPa | Concrete Rectangular | 400 | 600 | 2400 | 7000 | 1.68 | 4110.09 | G300E | 5798863.64 | 45.5 | G300E | 7056000 | 55.36
2087 | Story43 | B23 | 40 MPa RC Beam (60 cm x 40 cm) | Beam | 40MPa | Concrete Rectangular | 400 | 600 | 2400 | 7000 | 1.68 | 4110.09 | G300E | 5589818.18 | 43.86 | G300E | 6557098.55 | 51.45
2088 | Story43 | B24 | 40 MPa RC Beam (60 cm x 40 cm) | Beam | 40MPa | Concrete Rectangular | 400 | 600 | 2400 | 7000 | 1.68 | 4110.09 | G300E | 6789681.82 | 53.27 | G300E | 2031281.64 | 15.94
2089 | Story43 | B25 | 40 MPa RC Beam (60 cm x 40 cm) | Beam | 40MPa | Concrete Rectangular | 400 | 600 | 2400 | 7000 | 1.68 | 4110.09 | G300E | 6076636.36 | 47.68 | G300E | 3242915.45 | 25.45
2090 | Story43 | B26 | 40 MPa RC Beam (60 cm x 40 cm) | Beam | 40MPa | Concrete Rectangular | 400 | 600 | 2400 | 7200 | 1.73 | 4227.52 | G300E | 10283791.3 | 80.69 | G300E | 5953296.21 | 46.71
2091 | Story43 | B3 | 40 MPa RC Beam (60 cm x 40 cm) | Beam | 40MPa | Concrete Rectangular | 400 | 600 | 2400 | 7000 | 1.68 | 4110.09 | G300E | 7219863.64 | 56.65 | G300E | 4140976 | 32.49
2092 | Story43 | B30 | 40 MPa RC Beam (60 cm x 40 cm) | Beam | 40MPa | Concrete Rectangular | 400 | 600 | 2400 | 7000 | 1.68 | 4110.09 | G300E | 10015173.91 | 78.58 | G300E | 7310250.35 | 57.36
2093 | Story43 | B31 | 40 MPa RC Beam (60 cm x 40 cm) | Beam | 40MPa | Concrete Rectangular | 400 | 600 | 2400 | 7000 | 1.68 | 4110.09 | G300E | 6076318.18 | 47.68 | G300E | 3242915.45 | 25.45
2094 | Story43 | B32 | 40 MPa RC Beam (60 cm x 40 cm) | Beam | 40MPa | Concrete Rectangular | 400 | 600 | 2400 | 7000 | 1.68 | 4110.09 | G300E | 6794454.55 | 53.31 | G300E | 2031281.64 | 15.94
2095 | Story43 | B33 | 40 MPa RC Beam (60 cm x 40 cm) | Beam | 40MPa | Concrete Rectangular | 400 | 600 | 2400 | 7000 | 1.68 | 4110.09 | G300E | 5589818.18 | 43.86 | G300E | 6557098.55 | 51.45
2096 | Story43 | B34 | 40 MPa RC Beam (60 cm x 40 cm) | Beam | 40MPa | Concrete Rectangular | 400 | 600 | 2400 | 7000 | 1.68 | 4110.09 | G300E | 5798863.64 | 45.5 | G300E | 7056000 | 55.36
2097 | Story43 | B35 | 40 MPa RC Beam (60 cm x 40 cm) | Beam | 40MPa | Concrete Rectangular | 400 | 600 | 2400 | 7000 | 1.68 | 4110.09 | G300E | 6792863.64 | 53.3 | G300E | 2031281.64 | 15.94
2098 | Story43 | B36 | 40 MPa RC Beam (60 cm x 40 cm) | Beam | 40MPa | Concrete Rectangular | 400 | 600 | 2400 | 7000 | 1.68 | 4110.09 | G300E | 5413863.64 | 42.48 | G300E | 4026915.45 | 31.6
2099 | Story43 | B37 | 40 MPa RC Beam (60 cm x 40 cm) | Beam | 40MPa | Concrete Rectangular | 400 | 600 | 2400 | 7200 | 1.73 | 4227.52 | G300E | 10298191.3 | 80.8 | G300E | 7519001.95 | 59
2100 | Story43 | B38 | 40 MPa RC Beam (60 cm x 40 cm) | Beam | 40MPa | Concrete Rectangular | 400 | 600 | 2400 | 7000 | 1.68 | 4110.09 | G300E | 10013347.83 | 78.57 | G300E | 7310025.74 | 57.36
2101 | Story43 | B4 | 40 MPa RC Beam (60 cm x 40 cm) | Beam | 40MPa | Concrete Rectangular | 400 | 600 | 2400 | 7000 | 1.68 | 4110.09 | G300E | 5798863.64 | 45.5 | G300E | 7056000 | 55.36
2102 | Story43 | B40 | 40 MPa RC Beam (60 cm x 40 cm) | Beam | 40MPa | Concrete Rectangular | 400 | 600 | 2400 | 7000 | 1.68 | 4110.09 | G300E | 10023086.96 | 78.64 | G300E | 7310498.7 | 57.36
2103 | Story43 | B41 | 40 MPa RC Beam (60 cm x 40 cm) | Beam | 40MPa | Concrete Rectangular | 400 | 600 | 2400 | 7000 | 1.68 | 4110.09 | G300E | 10015478.26 | 78.59 | G300E | 7310257.65 | 57.36
2104 | Story43 | B42 | 40 MPa RC Beam (60 cm x 40 cm) | Beam | 40MPa | Concrete Rectangular | 400 | 600 | 2400 | 7000 | 1.68 | 4110.09 | G300E | 5413545.45 | 42.48 | G300E | 4026915.45 | 31.6
2105 | Story43 | B43 | 40 MPa RC Beam (60 cm x 40 cm) | Beam | 40MPa | Concrete Rectangular | 400 | 600 | 2400 | 7000 | 1.68 | 4110.09 | G300E | 6794772.73 | 53.31 | G300E | 2031281.64 | 15.94
2106 | Story43 | B44 | 40 MPa RC Beam (60 cm x 40 cm) | Beam | 40MPa | Concrete Rectangular | 400 | 600 | 2400 | 7000 | 1.68 | 4110.09 | G300E | 5798863.64 | 45.5 | G300E | 7056000 | 55.36
2107 | Story43 | B45 | 40 MPa RC Beam (60 cm x 40 cm) | Beam | 40MPa | Concrete Rectangular | 400 | 600 | 2400 | 7000 | 1.68 | 4110.09 | G300E | 5015181.82 | 39.35 | G300E | 6468007 | 50.75
2108 | Story43 | B46 | 40 MPa RC Beam (60 cm x 40 cm) | Beam | 40MPa | Concrete Rectangular | 400 | 600 | 2400 | 7000 | 1.68 | 4110.09 | G300E | 7206181.82 | 56.54 | G300E | 4140149.36 | 32.49
2109 | Story43 | B47 | 40 MPa RC Beam (60 cm x 40 cm) | Beam | 40MPa | Concrete Rectangular | 400 | 600 | 2400 | 7000 | 1.68 | 4110.09 | G300E | 7206181.82 | 56.54 | G300E | 4140147.45 | 32.49
2110 | Story43 | B48 | 40 MPa RC Beam (60 cm x 40 cm) | Beam | 40MPa | Concrete Rectangular | 400 | 600 | 2400 | 7000 | 1.68 | 4110.09 | G300E | 5413863.64 | 42.48 | G300E | 4026915.45 | 31.6
2111 | Story43 | B49 | 40 MPa RC Beam (60 cm x 40 cm) | Beam | 40MPa | Concrete Rectangular | 400 | 600 | 2400 | 7000 | 1.68 | 4110.09 | G300E | 6794136.36 | 53.31 | G300E | 2031281.64 | 15.94
2112 | Story43 | B5 | 40 MPa RC Beam (60 cm x 40 cm) | Beam | 40MPa | Concrete Rectangular | 400 | 600 | 2400 | 7000 | 1.68 | 4110.09 | G300E | 6789045.45 | 53.27 | G300E | 2031281.64 | 15.94
2113 | Story43 | B50 | 40 MPa RC Beam (60 cm x 40 cm) | Beam | 40MPa | Concrete Rectangular | 400 | 600 | 2400 | 7000 | 1.68 | 4110.09 | G300E | 6076318.18 | 47.68 | G300E | 3242915.45 | 25.45
2114 | Story43 | B51 | 40 MPa RC Beam (60 cm x 40 cm) | Beam | 40MPa | Concrete Rectangular | 400 | 600 | 2400 | 7000 | 1.68 | 4110.09 | G300E | 6794454.55 | 53.31 | G300E | 2031281.64 | 15.94
2115 | Story43 | B52 | 40 MPa RC Beam (60 cm x 40 cm) | Beam | 40MPa | Concrete Rectangular | 400 | 600 | 2400 | 7000 | 1.68 | 4110.09 | G300E | 5414181.82 | 42.48 | G300E | 4026915.45 | 31.6
2116 | Story43 | B53 | 40 MPa RC Beam (60 cm x 40 cm) | Beam | 40MPa | Concrete Rectangular | 400 | 600 | 2400 | 7000 | 1.68 | 4110.09 | G300E | 7205863.64 | 56.54 | G300E | 4140143.64 | 32.49
2117 | Story43 | B54 | 40 MPa RC Beam (60 cm x 40 cm) | Beam | 40MPa | Concrete Rectangular | 400 | 600 | 2400 | 7000 | 1.68 | 4110.09 | G300E | 7206181.82 | 56.54 | G300E | 4140149.36 | 32.49
2118 | Story43 | B55 | 40 MPa RC Beam (60 cm x 40 cm) | Beam | 40MPa | Concrete Rectangular | 400 | 600 | 2400 | 7000 | 1.68 | 4110.09 | G300E | 5015181.82 | 39.35 | G300E | 6468007 | 50.75
2119 | Story43 | B56 | 40 MPa RC Beam (60 cm x 40 cm) | Beam | 40MPa | Concrete Rectangular | 400 | 600 | 2400 | 7000 | 1.68 | 4110.09 | G300E | 5015181.82 | 39.35 | G300E | 6468007 | 50.75
2120 | Story43 | B57 | 40 MPa RC Beam (60 cm x 40 cm) | Beam | 40MPa | Concrete Rectangular | 400 | 600 | 2400 | 7000 | 1.68 | 4110.09 | G300E | 5798863.64 | 45.5 | G300E | 7056000 | 55.36
2121 | Story43 | B58 | 40 MPa RC Beam (60 cm x 40 cm) | Beam | 40MPa | Concrete Rectangular | 400 | 600 | 2400 | 7000 | 1.68 | 4110.09 | G300E | 5589818.18 | 43.86 | G300E | 6557098.55 | 51.45
2122 | Story43 | B59 | 40 MPa RC Beam (60 cm x 40 cm) | Beam | 40MPa | Concrete Rectangular | 400 | 600 | 2400 | 7000 | 1.68 | 4110.09 | G300E | 5798863.64 | 45.5 | G300E | 7056000 | 55.36
2123 | Story43 | B6 | 40 MPa RC Beam (60 cm x 40 cm) | Beam | 40MPa | Concrete Rectangular | 400 | 600 | 2400 | 7000 | 1.68 | 4110.09 | G300E | 5589818.18 | 43.86 | G300E | 6557098.55 | 51.45
2124 | Story43 | B60 | 40 MPa RC Beam (60 cm x 40 cm) | Beam | 40MPa | Concrete Rectangular | 400 | 600 | 2400 | 7000 | 1.68 | 4110.09 | G300E | 5015181.82 | 39.35 | G300E | 6468007 | 50.75
2125 | Story43 | B7 | 40 MPa RC Beam (60 cm x 40 cm) | Beam | 40MPa | Concrete Rectangular | 400 | 600 | 2400 | 7000 | 1.68 | 4110.09 | G300E | 6793181.82 | 53.3 | G300E | 2031281.64 | 15.94
2126 | Story43 | B8 | 40 MPa RC Beam (60 cm x 40 cm) | Beam | 40MPa | Concrete Rectangular | 400 | 600 | 2400 | 7000 | 1.68 | 4110.09 | G300E | 5798863.64 | 45.5 | G300E | 7056000 | 55.36
2127 | Story43 | B9 | 40 MPa RC Beam (60 cm x 40 cm) | Beam | 40MPa | Concrete Rectangular | 400 | 600 | 2400 | 7000 | 1.68 | 4110.09 | G300E | 7205863.64 | 56.54 | G300E | 4140137.91 | 32.49
2128 | Story44 | B1 | 40 MPa RC Beam (60 cm x 40 cm) | Beam | 40MPa | Concrete Rectangular | 400 | 600 | 2400 | 7000 | 1.68 | 4110.09 | G300E | 5198136.36 | 40.79 | G300E | 6557098.55 | 51.45
2129 | Story44 | B10 | 40 MPa RC Beam (60 cm x 40 cm) | Beam | 40MPa | Concrete Rectangular | 400 | 600 | 2400 | 7000 | 1.68 | 4110.09 | G300E | 5195272.73 | 40.76 | G300E | 6468007 | 50.75
2130 | Story44 | B11 | 40 MPa RC Beam (60 cm x 40 cm) | Beam | 40MPa | Concrete Rectangular | 400 | 600 | 2400 | 7000 | 1.68 | 4110.09 | G300E | 5195272.73 | 40.76 | G300E | 6468007 | 50.75
2131 | Story44 | B12 | 40 MPa RC Beam (60 cm x 40 cm) | Beam | 40MPa | Concrete Rectangular | 400 | 600 | 2400 | 7000 | 1.68 | 4110.09 | G300E | 6228409.09 | 48.87 | G300E | 7234183.09 | 56.76
2132 | Story44 | B13 | 40 MPa RC Beam (60 cm x 40 cm) | Beam | 40MPa | Concrete Rectangular | 400 | 600 | 2400 | 7000 | 1.68 | 4110.09 | G300E | 7042636.36 | 55.26 | G300E | 4139448.73 | 32.48
2133 | Story44 | B14 | 40 MPa RC Beam (60 cm x 40 cm) | Beam | 40MPa | Concrete Rectangular | 400 | 600 | 2400 | 7000 | 1.68 | 4110.09 | G300E | 5405909.09 | 42.42 | G300E | 4026915.45 | 31.6
2134 | Story44 | B15 | 40 MPa RC Beam (60 cm x 40 cm) | Beam | 40MPa | Concrete Rectangular | 400 | 600 | 2400 | 7000 | 1.68 | 4110.09 | G300E | 5405272.73 | 42.41 | G300E | 4026915.45 | 31.6
2135 | Story44 | B16 | 40 MPa RC Beam (60 cm x 40 cm) | Beam | 40MPa | Concrete Rectangular | 400 | 600 | 2400 | 7200 | 1.73 | 4227.52 | G300E | 10496660.87 | 82.36 | G300E | 6341458.23 | 49.76
2136 | Story44 | B17 | 40 MPa RC Beam (60 cm x 40 cm) | Beam | 40MPa | Concrete Rectangular | 400 | 600 | 2400 | 7000 | 1.68 | 4110.09 | G300E | 6069954.55 | 47.63 | G300E | 3242915.45 | 25.45
2137 | Story44 | B18 | 40 MPa RC Beam (60 cm x 40 cm) | Beam | 40MPa | Concrete Rectangular | 400 | 600 | 2400 | 7200 | 1.73 | 4227.52 | G300E | 10519826.09 | 82.54 | G300E | 7910595.55 | 62.07
2138 | Story44 | B19 | 40 MPa RC Beam (60 cm x 40 cm) | Beam | 40MPa | Concrete Rectangular | 400 | 600 | 2400 | 7000 | 1.68 | 4110.09 | G300E | 5407181.82 | 42.43 | G300E | 4026915.45 | 31.6
2139 | Story44 | B2 | 40 MPa RC Beam (60 cm x 40 cm) | Beam | 40MPa | Concrete Rectangular | 400 | 600 | 2400 | 7000 | 1.68 | 4110.09 | G300E | 5195909.09 | 40.77 | G300E | 6557098.55 | 51.45
2140 | Story44 | B20 | 40 MPa RC Beam (60 cm x 40 cm) | Beam | 40MPa | Concrete Rectangular | 400 | 600 | 2400 | 7000 | 1.68 | 4110.09 | G300E | 5405590.91 | 42.41 | G300E | 4026915.45 | 31.6
2141 | Story44 | B21 | 40 MPa RC Beam (60 cm x 40 cm) | Beam | 40MPa | Concrete Rectangular | 400 | 600 | 2400 | 7000 | 1.68 | 4110.09 | G300E | 7028000 | 55.14 | G300E | 4138822.55 | 32.47
2142 | Story44 | B22 | 40 MPa RC Beam (60 cm x 40 cm) | Beam | 40MPa | Concrete Rectangular | 400 | 600 | 2400 | 7000 | 1.68 | 4110.09 | G300E | 6228409.09 | 48.87 | G300E | 7234183.09 | 56.76
2143 | Story44 | B23 | 40 MPa RC Beam (60 cm x 40 cm) | Beam | 40MPa | Concrete Rectangular | 400 | 600 | 2400 | 7000 | 1.68 | 4110.09 | G300E | 5586000 | 43.83 | G300E | 6735281.64 | 52.85
2144 | Story44 | B24 | 40 MPa RC Beam (60 cm x 40 cm) | Beam | 40MPa | Concrete Rectangular | 400 | 600 | 2400 | 7000 | 1.68 | 4110.09 | G300E | 6862545.45 | 53.85 | G300E | 1639281.64 | 12.86
2145 | Story44 | B25 | 40 MPa RC Beam (60 cm x 40 cm) | Beam | 40MPa | Concrete Rectangular | 400 | 600 | 2400 | 7000 | 1.68 | 4110.09 | G300E | 6069954.55 | 47.63 | G300E | 3242915.45 | 25.45
2146 | Story44 | B26 | 40 MPa RC Beam (60 cm x 40 cm) | Beam | 40MPa | Concrete Rectangular | 400 | 600 | 2400 | 7200 | 1.73 | 4227.52 | G300E | 10498226.09 | 82.37 | G300E | 6341403.76 | 49.76
2147 | Story44 | B3 | 40 MPa RC Beam (60 cm x 40 cm) | Beam | 40MPa | Concrete Rectangular | 400 | 600 | 2400 | 7000 | 1.68 | 4110.09 | G300E | 7041045.45 | 55.25 | G300E | 4139624.36 | 32.48
2148 | Story44 | B30 | 40 MPa RC Beam (60 cm x 40 cm) | Beam | 40MPa | Concrete Rectangular | 400 | 600 | 2400 | 7000 | 1.68 | 4110.09 | G300E | 10223347.83 | 80.22 | G300E | 7690529.91 | 60.34
2149 | Story44 | B31 | 40 MPa RC Beam (60 cm x 40 cm) | Beam | 40MPa | Concrete Rectangular | 400 | 600 | 2400 | 7000 | 1.68 | 4110.09 | G300E | 6069636.36 | 47.62 | G300E | 3242915.45 | 25.45
2150 | Story44 | B32 | 40 MPa RC Beam (60 cm x 40 cm) | Beam | 40MPa | Concrete Rectangular | 400 | 600 | 2400 | 7000 | 1.68 | 4110.09 | G300E | 6867954.55 | 53.89 | G300E | 1639281.64 | 12.86
2151 | Story44 | B33 | 40 MPa RC Beam (60 cm x 40 cm) | Beam | 40MPa | Concrete Rectangular | 400 | 600 | 2400 | 7000 | 1.68 | 4110.09 | G300E | 5586000 | 43.83 | G300E | 6735281.64 | 52.85
2152 | Story44 | B34 | 40 MPa RC Beam (60 cm x 40 cm) | Beam | 40MPa | Concrete Rectangular | 400 | 600 | 2400 | 7000 | 1.68 | 4110.09 | G300E | 6228409.09 | 48.87 | G300E | 7234183.09 | 56.76
2153 | Story44 | B35 | 40 MPa RC Beam (60 cm x 40 cm) | Beam | 40MPa | Concrete Rectangular | 400 | 600 | 2400 | 7000 | 1.68 | 4110.09 | G300E | 6865409.09 | 53.87 | G300E | 1639281.64 | 12.86
2154 | Story44 | B36 | 40 MPa RC Beam (60 cm x 40 cm) | Beam | 40MPa | Concrete Rectangular | 400 | 600 | 2400 | 7000 | 1.68 | 4110.09 | G300E | 5407500 | 42.43 | G300E | 4026915.45 | 31.6
2155 | Story44 | B37 | 40 MPa RC Beam (60 cm x 40 cm) | Beam | 40MPa | Concrete Rectangular | 400 | 600 | 2400 | 7200 | 1.73 | 4227.52 | G300E | 10511686.96 | 82.48 | G300E | 7910097.81 | 62.07
2156 | Story44 | B38 | 40 MPa RC Beam (60 cm x 40 cm) | Beam | 40MPa | Concrete Rectangular | 400 | 600 | 2400 | 7000 | 1.68 | 4110.09 | G300E | 10222130.43 | 80.21 | G300E | 7690210.35 | 60.34
2157 | Story44 | B4 | 40 MPa RC Beam (60 cm x 40 cm) | Beam | 40MPa | Concrete Rectangular | 400 | 600 | 2400 | 7000 | 1.68 | 4110.09 | G300E | 6228409.09 | 48.87 | G300E | 7234183.09 | 56.76
2158 | Story44 | B40 | 40 MPa RC Beam (60 cm x 40 cm) | Beam | 40MPa | Concrete Rectangular | 400 | 600 | 2400 | 7000 | 1.68 | 4110.09 | G300E | 10231869.57 | 80.28 | G300E | 7690904.26 | 60.35
2159 | Story44 | B41 | 40 MPa RC Beam (60 cm x 40 cm) | Beam | 40MPa | Concrete Rectangular | 400 | 600 | 2400 | 7000 | 1.68 | 4110.09 | G300E | 10223652.17 | 80.22 | G300E | 7690542.7 | 60.34
2160 | Story44 | B42 | 40 MPa RC Beam (60 cm x 40 cm) | Beam | 40MPa | Concrete Rectangular | 400 | 600 | 2400 | 7000 | 1.68 | 4110.09 | G300E | 5405590.91 | 42.41 | G300E | 4026915.45 | 31.6
2161 | Story44 | B43 | 40 MPa RC Beam (60 cm x 40 cm) | Beam | 40MPa | Concrete Rectangular | 400 | 600 | 2400 | 7000 | 1.68 | 4110.09 | G300E | 6867954.55 | 53.89 | G300E | 1639281.64 | 12.86
2162 | Story44 | B44 | 40 MPa RC Beam (60 cm x 40 cm) | Beam | 40MPa | Concrete Rectangular | 400 | 600 | 2400 | 7000 | 1.68 | 4110.09 | G300E | 6228409.09 | 48.87 | G300E | 7234183.09 | 56.76
2163 | Story44 | B45 | 40 MPa RC Beam (60 cm x 40 cm) | Beam | 40MPa | Concrete Rectangular | 400 | 600 | 2400 | 7000 | 1.68 | 4110.09 | G300E | 5195272.73 | 40.76 | G300E | 6468007 | 50.75
2164 | Story44 | B46 | 40 MPa RC Beam (60 cm x 40 cm) | Beam | 40MPa | Concrete Rectangular | 400 | 600 | 2400 | 7000 | 1.68 | 4110.09 | G300E | 7027681.82 | 55.14 | G300E | 4138826.36 | 32.47
2165 | Story44 | B47 | 40 MPa RC Beam (60 cm x 40 cm) | Beam | 40MPa | Concrete Rectangular | 400 | 600 | 2400 | 7000 | 1.68 | 4110.09 | G300E | 7028000 | 55.14 | G300E | 4138822.55 | 32.47
2166 | Story44 | B48 | 40 MPa RC Beam (60 cm x 40 cm) | Beam | 40MPa | Concrete Rectangular | 400 | 600 | 2400 | 7000 | 1.68 | 4110.09 | G300E | 5406863.64 | 42.42 | G300E | 4026915.45 | 31.6
2167 | Story44 | B49 | 40 MPa RC Beam (60 cm x 40 cm) | Beam | 40MPa | Concrete Rectangular | 400 | 600 | 2400 | 7000 | 1.68 | 4110.09 | G300E | 6867636.36 | 53.89 | G300E | 1639281.64 | 12.86
2168 | Story44 | B5 | 40 MPa RC Beam (60 cm x 40 cm) | Beam | 40MPa | Concrete Rectangular | 400 | 600 | 2400 | 7000 | 1.68 | 4110.09 | G300E | 6861909.09 | 53.84 | G300E | 1639281.64 | 12.86
2169 | Story44 | B50 | 40 MPa RC Beam (60 cm x 40 cm) | Beam | 40MPa | Concrete Rectangular | 400 | 600 | 2400 | 7000 | 1.68 | 4110.09 | G300E | 6069318.18 | 47.62 | G300E | 3242915.45 | 25.45
2170 | Story44 | B51 | 40 MPa RC Beam (60 cm x 40 cm) | Beam | 40MPa | Concrete Rectangular | 400 | 600 | 2400 | 7000 | 1.68 | 4110.09 | G300E | 6867636.36 | 53.89 | G300E | 1639281.64 | 12.86
2171 | Story44 | B52 | 40 MPa RC Beam (60 cm x 40 cm) | Beam | 40MPa | Concrete Rectangular | 400 | 600 | 2400 | 7000 | 1.68 | 4110.09 | G300E | 5406863.64 | 42.42 | G300E | 4026915.45 | 31.6
2172 | Story44 | B53 | 40 MPa RC Beam (60 cm x 40 cm) | Beam | 40MPa | Concrete Rectangular | 400 | 600 | 2400 | 7000 | 1.68 | 4110.09 | G300E | 7028000 | 55.14 | G300E | 4138818.73 | 32.47
2173 | Story44 | B54 | 40 MPa RC Beam (60 cm x 40 cm) | Beam | 40MPa | Concrete Rectangular | 400 | 600 | 2400 | 7000 | 1.68 | 4110.09 | G300E | 7028000 | 55.14 | G300E | 4138824.45 | 32.47
2174 | Story44 | B55 | 40 MPa RC Beam (60 cm x 40 cm) | Beam | 40MPa | Concrete Rectangular | 400 | 600 | 2400 | 7000 | 1.68 | 4110.09 | G300E | 5195272.73 | 40.76 | G300E | 6468007 | 50.75
2175 | Story44 | B56 | 40 MPa RC Beam (60 cm x 40 cm) | Beam | 40MPa | Concrete Rectangular | 400 | 600 | 2400 | 7000 | 1.68 | 4110.09 | G300E | 5195272.73 | 40.76 | G300E | 6468007 | 50.75
2176 | Story44 | B57 | 40 MPa RC Beam (60 cm x 40 cm) | Beam | 40MPa | Concrete Rectangular | 400 | 600 | 2400 | 7000 | 1.68 | 4110.09 | G300E | 6228409.09 | 48.87 | G300E | 7234183.09 | 56.76
2177 | Story44 | B58 | 40 MPa RC Beam (60 cm x 40 cm) | Beam | 40MPa | Concrete Rectangular | 400 | 600 | 2400 | 7000 | 1.68 | 4110.09 | G300E | 5586000 | 43.83 | G300E | 6735281.64 | 52.85
2178 | Story44 | B59 | 40 MPa RC Beam (60 cm x 40 cm) | Beam | 40MPa | Concrete Rectangular | 400 | 600 | 2400 | 7000 | 1.68 | 4110.09 | G300E | 6228409.09 | 48.87 | G300E | 7234183.09 | 56.76
2179 | Story44 | B6 | 40 MPa RC Beam (60 cm x 40 cm) | Beam | 40MPa | Concrete Rectangular | 400 | 600 | 2400 | 7000 | 1.68 | 4110.09 | G300E | 5586000 | 43.83 | G300E | 6735281.64 | 52.85
2180 | Story44 | B60 | 40 MPa RC Beam (60 cm x 40 cm) | Beam | 40MPa | Concrete Rectangular | 400 | 600 | 2400 | 7000 | 1.68 | 4110.09 | G300E | 5195272.73 | 40.76 | G300E | 6468007 | 50.75
2181 | Story44 | B7 | 40 MPa RC Beam (60 cm x 40 cm) | Beam | 40MPa | Concrete Rectangular | 400 | 600 | 2400 | 7000 | 1.68 | 4110.09 | G300E | 6865727.27 | 53.87 | G300E | 1639281.64 | 12.86
2182 | Story44 | B8 | 40 MPa RC Beam (60 cm x 40 cm) | Beam | 40MPa | Concrete Rectangular | 400 | 600 | 2400 | 7000 | 1.68 | 4110.09 | G300E | 6228409.09 | 48.87 | G300E | 7234183.09 | 56.76
2183 | Story44 | B9 | 40 MPa RC Beam (60 cm x 40 cm) | Beam | 40MPa | Concrete Rectangular | 400 | 600 | 2400 | 7000 | 1.68 | 4110.09 | G300E | 7027681.82 | 55.14 | G300E | 4138813 | 32.47
2184 | Story45 | B1 | 40 MPa RC Beam (60 cm x 40 cm) | Beam | 40MPa | Concrete Rectangular | 400 | 600 | 2400 | 7000 | 1.68 | 4110.09 | G300E | 6228409.09 | 48.87 | G300E | 5969091.55 | 46.84
2185 | Story45 | B10 | 40 MPa RC Beam (60 cm x 40 cm) | Beam | 40MPa | Concrete Rectangular | 400 | 600 | 2400 | 7000 | 1.68 | 4110.09 | G300E | 6228409.09 | 48.87 | G300E | 5969091.55 | 46.84
2186 | Story45 | B11 | 40 MPa RC Beam (60 cm x 40 cm) | Beam | 40MPa | Concrete Rectangular | 400 | 600 | 2400 | 7000 | 1.68 | 4110.09 | G300E | 6228409.09 | 48.87 | G300E | 5969091.55 | 46.84
2187 | Story45 | B12 | 40 MPa RC Beam (60 cm x 40 cm) | Beam | 40MPa | Concrete Rectangular | 400 | 600 | 2400 | 7000 | 1.68 | 4110.09 | G300E | 5210227.27 | 40.88 | G300E | 8125098.55 | 63.75
2188 | Story45 | B13 | 40 MPa RC Beam (42.5 cm x 25 cm) | Beam | 40MPa | Concrete Rectangular | 250 | 425 | 1062.5 | 7000 | 0.74 | 1819.57 | G300E | 7859090.91 | 61.67 | G300E | 3496090.1 | 27.43
2189 | Story45 | B14 | 40 MPa RC Beam (32.5 cm x 25 cm) | Beam | 40MPa | Concrete Rectangular | 250 | 325 | 812.5 | 7000 | 0.57 | 1391.44 | G300E | 9452863.64 | 74.17 | G300E | 3351929 | 26.3
2190 | Story45 | B15 | 40 MPa RC Beam (32.5 cm x 25 cm) | Beam | 40MPa | Concrete Rectangular | 250 | 325 | 812.5 | 7000 | 0.57 | 1391.44 | G300E | 9449681.82 | 74.15 | G300E | 3350839.07 | 26.29
2191 | Story45 | B16 | 40 MPa RC Beam (60 cm x 40 cm) | Beam | 40MPa | Concrete Rectangular | 400 | 600 | 2400 | 7200 | 1.73 | 4227.52 | G300E | 10904243.48 | 85.56 | G300E | 6822180.94 | 53.53
2192 | Story45 | B17 | 40 MPa RC Beam (27.5 cm x 25 cm) | Beam | 40MPa | Concrete Rectangular | 250 | 275 | 687.5 | 7000 | 0.48 | 1177.37 | G300E | 7666272.73 | 60.15 | G300E | 2657854.02 | 20.85
2193 | Story45 | B18 | 40 MPa RC Beam (60 cm x 40 cm) | Beam | 40MPa | Concrete Rectangular | 400 | 600 | 2400 | 7200 | 1.73 | 4227.52 | G300E | 10928347.83 | 85.75 | G300E | 8396628.1 | 65.88
2194 | Story45 | B19 | 40 MPa RC Beam (32.5 cm x 25 cm) | Beam | 40MPa | Concrete Rectangular | 250 | 325 | 812.5 | 7000 | 0.57 | 1391.44 | G300E | 9493909.09 | 74.49 | G300E | 3335570.72 | 26.17
2195 | Story45 | B2 | 40 MPa RC Beam (60 cm x 40 cm) | Beam | 40MPa | Concrete Rectangular | 400 | 600 | 2400 | 7000 | 1.68 | 4110.09 | G300E | 6228409.09 | 48.87 | G300E | 5969091.55 | 46.84
2196 | Story45 | B20 | 40 MPa RC Beam (32.5 cm x 25 cm) | Beam | 40MPa | Concrete Rectangular | 250 | 325 | 812.5 | 7000 | 0.57 | 1391.44 | G300E | 9488181.82 | 74.45 | G300E | 3335414.57 | 26.17
2197 | Story45 | B21 | 40 MPa RC Beam (42.5 cm x 25 cm) | Beam | 40MPa | Concrete Rectangular | 250 | 425 | 1062.5 | 7000 | 0.74 | 1819.57 | G300E | 7852409.09 | 61.61 | G300E | 3497999.51 | 27.45
2198 | Story45 | B22 | 40 MPa RC Beam (60 cm x 40 cm) | Beam | 40MPa | Concrete Rectangular | 400 | 600 | 2400 | 7000 | 1.68 | 4110.09 | G300E | 5210227.27 | 40.88 | G300E | 8125098.55 | 63.75
2199 | Story45 | B23 | 40 MPa RC Beam (60 cm x 40 cm) | Beam | 40MPa | Concrete Rectangular | 400 | 600 | 2400 | 7000 | 1.68 | 4110.09 | G300E | 5584090.91 | 43.81 | G300E | 6557098.55 | 51.45
2200 | Story45 | B24 | 40 MPa RC Beam (52.5 cm x 25 cm) | Beam | 40MPa | Concrete Rectangular | 250 | 525 | 1312.5 | 7000 | 0.92 | 2247.71 | G300E | 9471954.55 | 74.32 | G300E | 2527661.66 | 19.83
2201 | Story45 | B25 | 40 MPa RC Beam (27.5 cm x 25 cm) | Beam | 40MPa | Concrete Rectangular | 250 | 275 | 687.5 | 7000 | 0.48 | 1177.37 | G300E | 7671045.45 | 60.19 | G300E | 2656899.48 | 20.85
2202 | Story45 | B26 | 40 MPa RC Beam (60 cm x 40 cm) | Beam | 40MPa | Concrete Rectangular | 400 | 600 | 2400 | 7200 | 1.73 | 4227.52 | G300E | 10903617.39 | 85.55 | G300E | 6822094.54 | 53.53
2203 | Story45 | B3 | 40 MPa RC Beam (42.5 cm x 25 cm) | Beam | 40MPa | Concrete Rectangular | 250 | 425 | 1062.5 | 7000 | 0.74 | 1819.57 | G300E | 7860045.45 | 61.67 | G300E | 3497645.22 | 27.44
2204 | Story45 | B30 | 40 MPa RC Beam (60 cm x 40 cm) | Beam | 40MPa | Concrete Rectangular | 400 | 600 | 2400 | 7000 | 1.68 | 4110.09 | G300E | 10619304.35 | 83.32 | G300E | 8163008.61 | 64.05
2205 | Story45 | B31 | 40 MPa RC Beam (27.5 cm x 25 cm) | Beam | 40MPa | Concrete Rectangular | 250 | 275 | 687.5 | 7000 | 0.48 | 1177.37 | G300E | 7660863.64 | 60.11 | G300E | 2655944.93 | 20.84
2206 | Story45 | B32 | 40 MPa RC Beam (52.5 cm x 25 cm) | Beam | 40MPa | Concrete Rectangular | 250 | 525 | 1312.5 | 7000 | 0.92 | 2247.71 | G300E | 9483409.09 | 74.41 | G300E | 2528765.83 | 19.84
2207 | Story45 | B33 | 40 MPa RC Beam (60 cm x 40 cm) | Beam | 40MPa | Concrete Rectangular | 400 | 600 | 2400 | 7000 | 1.68 | 4110.09 | G300E | 5584090.91 | 43.81 | G300E | 6557098.55 | 51.45
2208 | Story45 | B34 | 40 MPa RC Beam (60 cm x 40 cm) | Beam | 40MPa | Concrete Rectangular | 400 | 600 | 2400 | 7000 | 1.68 | 4110.09 | G300E | 5210227.27 | 40.88 | G300E | 8125098.55 | 63.75
2209 | Story45 | B35 | 40 MPa RC Beam (52.5 cm x 25 cm) | Beam | 40MPa | Concrete Rectangular | 250 | 525 | 1312.5 | 7000 | 0.92 | 2247.71 | G300E | 9479272.73 | 74.38 | G300E | 2528361.58 | 19.84
2210 | Story45 | B36 | 40 MPa RC Beam (32.5 cm x 25 cm) | Beam | 40MPa | Concrete Rectangular | 250 | 325 | 812.5 | 7000 | 0.57 | 1391.44 | G300E | 9492954.55 | 74.49 | G300E | 3335665.85 | 26.17
2211 | Story45 | B37 | 40 MPa RC Beam (60 cm x 40 cm) | Beam | 40MPa | Concrete Rectangular | 400 | 600 | 2400 | 7200 | 1.73 | 4227.52 | G300E | 10918956.52 | 85.67 | G300E | 8396049.6 | 65.88
2212 | Story45 | B38 | 40 MPa RC Beam (60 cm x 40 cm) | Beam | 40MPa | Concrete Rectangular | 400 | 600 | 2400 | 7000 | 1.68 | 4110.09 | G300E | 10617782.61 | 83.31 | G300E | 8162639.74 | 64.05
2213 | Story45 | B4 | 40 MPa RC Beam (60 cm x 40 cm) | Beam | 40MPa | Concrete Rectangular | 400 | 600 | 2400 | 7000 | 1.68 | 4110.09 | G300E | 5210227.27 | 40.88 | G300E | 8125098.55 | 63.75
2214 | Story45 | B40 | 40 MPa RC Beam (60 cm x 40 cm) | Beam | 40MPa | Concrete Rectangular | 400 | 600 | 2400 | 7000 | 1.68 | 4110.09 | G300E | 10628739.13 | 83.4 | G300E | 8163441.39 | 64.05
2215 | Story45 | B41 | 40 MPa RC Beam (60 cm x 40 cm) | Beam | 40MPa | Concrete Rectangular | 400 | 600 | 2400 | 7000 | 1.68 | 4110.09 | G300E | 10619608.7 | 83.33 | G300E | 8163021.39 | 64.05
2216 | Story45 | B42 | 40 MPa RC Beam (32.5 cm x 25 cm) | Beam | 40MPa | Concrete Rectangular | 250 | 325 | 812.5 | 7000 | 0.57 | 1391.44 | G300E | 9488818.18 | 74.45 | G300E | 3335415.6 | 26.17
2217 | Story45 | B43 | 40 MPa RC Beam (52.5 cm x 25 cm) | Beam | 40MPa | Concrete Rectangular | 250 | 525 | 1312.5 | 7000 | 0.92 | 2247.71 | G300E | 9483409.09 | 74.41 | G300E | 2528774.18 | 19.84
2218 | Story45 | B44 | 40 MPa RC Beam (60 cm x 40 cm) | Beam | 40MPa | Concrete Rectangular | 400 | 600 | 2400 | 7000 | 1.68 | 4110.09 | G300E | 5210227.27 | 40.88 | G300E | 8125098.55 | 63.75
2219 | Story45 | B45 | 40 MPa RC Beam (60 cm x 40 cm) | Beam | 40MPa | Concrete Rectangular | 400 | 600 | 2400 | 7000 | 1.68 | 4110.09 | G300E | 6228409.09 | 48.87 | G300E | 5969091.55 | 46.84
2220 | Story45 | B46 | 40 MPa RC Beam (42.5 cm x 25 cm) | Beam | 40MPa | Concrete Rectangular | 250 | 425 | 1062.5 | 7000 | 0.74 | 1819.57 | G300E | 7853363.64 | 61.62 | G300E | 3497987.34 | 27.45
2221 | Story45 | B47 | 40 MPa RC Beam (42.5 cm x 25 cm) | Beam | 40MPa | Concrete Rectangular | 250 | 425 | 1062.5 | 7000 | 0.74 | 1819.57 | G300E | 7853681.82 | 61.62 | G300E | 3497995.45 | 27.45
2222 | Story45 | B48 | 40 MPa RC Beam (32.5 cm x 25 cm) | Beam | 40MPa | Concrete Rectangular | 250 | 325 | 812.5 | 7000 | 0.57 | 1391.44 | G300E | 9492000 | 74.48 | G300E | 3335595.53 | 26.17
2223 | Story45 | B49 | 40 MPa RC Beam (52.5 cm x 25 cm) | Beam | 40MPa | Concrete Rectangular | 250 | 525 | 1312.5 | 7000 | 0.92 | 2247.71 | G300E | 9482454.55 | 74.4 | G300E | 2528717.39 | 19.84
2224 | Story45 | B5 | 40 MPa RC Beam (52.5 cm x 25 cm) | Beam | 40MPa | Concrete Rectangular | 250 | 525 | 1312.5 | 7000 | 0.92 | 2247.71 | G300E | 9470045.45 | 74.31 | G300E | 2527566.44 | 19.83
2225 | Story45 | B50 | 40 MPa RC Beam (27.5 cm x 25 cm) | Beam | 40MPa | Concrete Rectangular | 250 | 275 | 687.5 | 7000 | 0.48 | 1177.37 | G300E | 7653863.64 | 60.06 | G300E | 2657854.02 | 20.85
2226 | Story45 | B51 | 40 MPa RC Beam (52.5 cm x 25 cm) | Beam | 40MPa | Concrete Rectangular | 250 | 525 | 1312.5 | 7000 | 0.92 | 2247.71 | G300E | 9483090.91 | 74.41 | G300E | 2528670.61 | 19.84
2227 | Story45 | B52 | 40 MPa RC Beam (32.5 cm x 25 cm) | Beam | 40MPa | Concrete Rectangular | 250 | 325 | 812.5 | 7000 | 0.57 | 1391.44 | G300E | 9490727.27 | 74.47 | G300E | 3335472.48 | 26.17
2228 | Story45 | B53 | 40 MPa RC Beam (42.5 cm x 25 cm) | Beam | 40MPa | Concrete Rectangular | 250 | 425 | 1062.5 | 7000 | 0.74 | 1819.57 | G300E | 7851772.73 | 61.61 | G300E | 3497981.93 | 27.45
2229 | Story45 | B54 | 40 MPa RC Beam (42.5 cm x 25 cm) | Beam | 40MPa | Concrete Rectangular | 250 | 425 | 1062.5 | 7000 | 0.74 | 1819.57 | G300E | 7853045.45 | 61.62 | G300E | 3498002.22 | 27.45
2230 | Story45 | B55 | 40 MPa RC Beam (60 cm x 40 cm) | Beam | 40MPa | Concrete Rectangular | 400 | 600 | 2400 | 7000 | 1.68 | 4110.09 | G300E | 6228409.09 | 48.87 | G300E | 5969091.55 | 46.84
2231 | Story45 | B56 | 40 MPa RC Beam (60 cm x 40 cm) | Beam | 40MPa | Concrete Rectangular | 400 | 600 | 2400 | 7000 | 1.68 | 4110.09 | G300E | 6228409.09 | 48.87 | G300E | 5969091.55 | 46.84
2232 | Story45 | B57 | 40 MPa RC Beam (60 cm x 40 cm) | Beam | 40MPa | Concrete Rectangular | 400 | 600 | 2400 | 7000 | 1.68 | 4110.09 | G300E | 5210227.27 | 40.88 | G300E | 8125098.55 | 63.75
2233 | Story45 | B58 | 40 MPa RC Beam (60 cm x 40 cm) | Beam | 40MPa | Concrete Rectangular | 400 | 600 | 2400 | 7000 | 1.68 | 4110.09 | G300E | 5584090.91 | 43.81 | G300E | 6557098.55 | 51.45
2234 | Story45 | B59 | 40 MPa RC Beam (60 cm x 40 cm) | Beam | 40MPa | Concrete Rectangular | 400 | 600 | 2400 | 7000 | 1.68 | 4110.09 | G300E | 5210227.27 | 40.88 | G300E | 8125098.55 | 63.75
2235 | Story45 | B6 | 40 MPa RC Beam (60 cm x 40 cm) | Beam | 40MPa | Concrete Rectangular | 400 | 600 | 2400 | 7000 | 1.68 | 4110.09 | G300E | 5584090.91 | 43.81 | G300E | 6557098.55 | 51.45
2236 | Story45 | B60 | 40 MPa RC Beam (60 cm x 40 cm) | Beam | 40MPa | Concrete Rectangular | 400 | 600 | 2400 | 7000 | 1.68 | 4110.09 | G300E | 6228409.09 | 48.87 | G300E | 5969091.55 | 46.84
2237 | Story45 | B7 | 40 MPa RC Beam (52.5 cm x 25 cm) | Beam | 40MPa | Concrete Rectangular | 250 | 525 | 1312.5 | 7000 | 0.92 | 2247.71 | G300E | 9478000 | 74.37 | G300E | 2528261.35 | 19.84
2238 | Story45 | B8 | 40 MPa RC Beam (60 cm x 40 cm) | Beam | 40MPa | Concrete Rectangular | 400 | 600 | 2400 | 7000 | 1.68 | 4110.09 | G300E | 5210227.27 | 40.88 | G300E | 8125098.55 | 63.75
2239 | Story45 | B9 | 40 MPa RC Beam (42.5 cm x 25 cm) | Beam | 40MPa | Concrete Rectangular | 250 | 425 | 1062.5 | 7000 | 0.74 | 1819.57 | G300E | 7851772.73 | 61.61 | G300E | 3497967.06 | 27.45
2240 | Story46 | B1 | 40 MPa RC Beam (60 cm x 40 cm) | Beam | 40MPa | Concrete Rectangular | 400 | 600 | 2400 | 7000 | 1.68 | 4110.09 | G300E | 5649954.55 | 44.33 | G300E | 7911281.64 | 62.07
2241 | Story46 | B10 | 40 MPa RC Beam (60 cm x 40 cm) | Beam | 40MPa | Concrete Rectangular | 400 | 600 | 2400 | 7000 | 1.68 | 4110.09 | G300E | 5654727.27 | 44.37 | G300E | 7911281.64 | 62.07
2242 | Story46 | B11 | 40 MPa RC Beam (60 cm x 40 cm) | Beam | 40MPa | Concrete Rectangular | 400 | 600 | 2400 | 7000 | 1.68 | 4110.09 | G300E | 5654727.27 | 44.37 | G300E | 7911281.64 | 62.07
2243 | Story46 | B12 | 40 MPa RC Beam (60 cm x 40 cm) | Beam | 40MPa | Concrete Rectangular | 400 | 600 | 2400 | 7000 | 1.68 | 4110.09 | G300E | 5853590.91 | 45.93 | G300E | 6646190.09 | 52.15
2244 | Story46 | B13 | 40 MPa RC Beam (42.5 cm x 25 cm) | Beam | 40MPa | Concrete Rectangular | 250 | 425 | 1062.5 | 7000 | 0.74 | 1819.57 | G300E | 8682545.45 | 68.13 | G300E | 3107904.31 | 24.39
2245 | Story46 | B14 | 40 MPa RC Beam (32.5 cm x 25 cm) | Beam | 40MPa | Concrete Rectangular | 250 | 325 | 812.5 | 7000 | 0.57 | 1391.44 | G300E | 9629772.73 | 75.56 | G300E | 2971744.84 | 23.32
2246 | Story46 | B15 | 40 MPa RC Beam (32.5 cm x 25 cm) | Beam | 40MPa | Concrete Rectangular | 250 | 325 | 812.5 | 7000 | 0.57 | 1391.44 | G300E | 9625318.18 | 75.52 | G300E | 2970484.28 | 23.31
2247 | Story46 | B16 | 40 MPa RC Beam (60 cm x 40 cm) | Beam | 40MPa | Concrete Rectangular | 400 | 600 | 2400 | 7200 | 1.73 | 4227.52 | G300E | 10469739.13 | 82.15 | G300E | 5958940.38 | 46.76
2248 | Story46 | B17 | 40 MPa RC Beam (27.5 cm x 25 cm) | Beam | 40MPa | Concrete Rectangular | 250 | 275 | 687.5 | 7000 | 0.48 | 1177.37 | G300E | 7724181.82 | 60.61 | G300E | 1721444.93 | 13.51
2249 | Story46 | B18 | 40 MPa RC Beam (60 cm x 40 cm) | Beam | 40MPa | Concrete Rectangular | 400 | 600 | 2400 | 7200 | 1.73 | 4227.52 | G300E | 10703895.65 | 83.99 | G300E | 7530915.76 | 59.09
2250 | Story46 | B19 | 40 MPa RC Beam (32.5 cm x 25 cm) | Beam | 40MPa | Concrete Rectangular | 250 | 325 | 812.5 | 7000 | 0.57 | 1391.44 | G300E | 9674636.36 | 75.91 | G300E | 2957104.18 | 23.2
2251 | Story46 | B2 | 40 MPa RC Beam (60 cm x 40 cm) | Beam | 40MPa | Concrete Rectangular | 400 | 600 | 2400 | 7000 | 1.68 | 4110.09 | G300E | 5649318.18 | 44.33 | G300E | 8303281.64 | 65.15
2252 | Story46 | B20 | 40 MPa RC Beam (32.5 cm x 25 cm) | Beam | 40MPa | Concrete Rectangular | 250 | 325 | 812.5 | 7000 | 0.57 | 1391.44 | G300E | 9669545.45 | 75.87 | G300E | 2956954.24 | 23.2
2253 | Story46 | B21 | 40 MPa RC Beam (42.5 cm x 25 cm) | Beam | 40MPa | Concrete Rectangular | 250 | 425 | 1062.5 | 7000 | 0.74 | 1819.57 | G300E | 8668863.64 | 68.02 | G300E | 3067021.05 | 24.06
2254 | Story46 | B22 | 40 MPa RC Beam (60 cm x 40 cm) | Beam | 40MPa | Concrete Rectangular | 400 | 600 | 2400 | 7000 | 1.68 | 4110.09 | G300E | 5853590.91 | 45.93 | G300E | 6646190.09 | 52.15
2255 | Story46 | B23 | 40 MPa RC Beam (60 cm x 40 cm) | Beam | 40MPa | Concrete Rectangular | 400 | 600 | 2400 | 7000 | 1.68 | 4110.09 | G300E | 5584090.91 | 43.81 | G300E | 6450183.09 | 50.61
2256 | Story46 | B24 | 40 MPa RC Beam (40 cm x 25 cm) | Beam | 40MPa | Concrete Rectangular | 250 | 400 | 1000 | 7000 | 0.7 | 1712.54 | G300E | 11211772.73 | 87.97 | G300E | 2374176 | 18.63
2257 | Story46 | B25 | 40 MPa RC Beam (27.5 cm x 25 cm) | Beam | 40MPa | Concrete Rectangular | 250 | 275 | 687.5 | 7000 | 0.48 | 1177.37 | G300E | 7728954.55 | 60.64 | G300E | 1722399.48 | 13.51
2258 | Story46 | B26 | 40 MPa RC Beam (60 cm x 40 cm) | Beam | 40MPa | Concrete Rectangular | 400 | 600 | 2400 | 7200 | 1.73 | 4227.52 | G300E | 10468486.96 | 82.14 | G300E | 5958829.57 | 46.76
2259 | Story46 | B3 | 40 MPa RC Beam (42.5 cm x 25 cm) | Beam | 40MPa | Concrete Rectangular | 250 | 425 | 1062.5 | 7000 | 0.74 | 1819.57 | G300E | 8681909.09 | 68.12 | G300E | 3067974.4 | 24.07
2260 | Story46 | B30 | 40 MPa RC Beam (60 cm x 40 cm) | Beam | 40MPa | Concrete Rectangular | 400 | 600 | 2400 | 7000 | 1.68 | 4110.09 | G300E | 10402913.04 | 81.63 | G300E | 7321418.7 | 57.45
2261 | Story46 | B31 | 40 MPa RC Beam (27.5 cm x 25 cm) | Beam | 40MPa | Concrete Rectangular | 250 | 275 | 687.5 | 7000 | 0.48 | 1177.37 | G300E | 7716545.45 | 60.55 | G300E | 1721444.93 | 13.51
2262 | Story46 | B32 | 40 MPa RC Beam (40 cm x 25 cm) | Beam | 40MPa | Concrete Rectangular | 250 | 400 | 1000 | 7000 | 0.7 | 1712.54 | G300E | 11223227.27 | 88.06 | G300E | 2374641.82 | 18.63
2263 | Story46 | B33 | 40 MPa RC Beam (60 cm x 40 cm) | Beam | 40MPa | Concrete Rectangular | 400 | 600 | 2400 | 7000 | 1.68 | 4110.09 | G300E | 6872727.27 | 53.93 | G300E | 6450183.09 | 50.61
2264 | Story46 | B34 | 40 MPa RC Beam (60 cm x 40 cm) | Beam | 40MPa | Concrete Rectangular | 400 | 600 | 2400 | 7000 | 1.68 | 4110.09 | G300E | 5853590.91 | 45.93 | G300E | 6646190.09 | 52.15
2265 | Story46 | B35 | 40 MPa RC Beam (40 cm x 25 cm) | Beam | 40MPa | Concrete Rectangular | 250 | 400 | 1000 | 7000 | 0.7 | 1712.54 | G300E | 11217500 | 88.02 | G300E | 2374491.64 | 18.63
2266 | Story46 | B36 | 40 MPa RC Beam (32.5 cm x 25 cm) | Beam | 40MPa | Concrete Rectangular | 250 | 325 | 812.5 | 7000 | 0.57 | 1391.44 | G300E | 9673681.82 | 75.9 | G300E | 2957157.95 | 23.2
2267 | Story46 | B37 | 40 MPa RC Beam (60 cm x 40 cm) | Beam | 40MPa | Concrete Rectangular | 400 | 600 | 2400 | 7200 | 1.73 | 4227.52 | G300E | 10696382.61 | 83.93 | G300E | 7530444.31 | 59.09
2268 | Story46 | B38 | 40 MPa RC Beam (60 cm x 40 cm) | Beam | 40MPa | Concrete Rectangular | 400 | 600 | 2400 | 7000 | 1.68 | 4110.09 | G300E | 10401695.65 | 81.62 | G300E | 7321110.09 | 57.44
2269 | Story46 | B4 | 40 MPa RC Beam (60 cm x 40 cm) | Beam | 40MPa | Concrete Rectangular | 400 | 600 | 2400 | 7000 | 1.68 | 4110.09 | G300E | 5853590.91 | 45.93 | G300E | 6646190.09 | 52.15
2270 | Story46 | B40 | 40 MPa RC Beam (60 cm x 40 cm) | Beam | 40MPa | Concrete Rectangular | 400 | 600 | 2400 | 7000 | 1.68 | 4110.09 | G300E | 10410521.74 | 81.68 | G300E | 7321774.78 | 57.45
2271 | Story46 | B41 | 40 MPa RC Beam (60 cm x 40 cm) | Beam | 40MPa | Concrete Rectangular | 400 | 600 | 2400 | 7000 | 1.68 | 4110.09 | G300E | 10402913.04 | 81.63 | G300E | 7321429.65 | 57.45
2272 | Story46 | B42 | 40 MPa RC Beam (32.5 cm x 25 cm) | Beam | 40MPa | Concrete Rectangular | 250 | 325 | 812.5 | 7000 | 0.57 | 1391.44 | G300E | 9669863.64 | 75.87 | G300E | 2956956.31 | 23.2
2273 | Story46 | B43 | 40 MPa RC Beam (40 cm x 25 cm) | Beam | 40MPa | Concrete Rectangular | 250 | 400 | 1000 | 7000 | 0.7 | 1712.54 | G300E | 11223227.27 | 88.06 | G300E | 2374644.36 | 18.63
2274 | Story46 | B44 | 40 MPa RC Beam (60 cm x 40 cm) | Beam | 40MPa | Concrete Rectangular | 400 | 600 | 2400 | 7000 | 1.68 | 4110.09 | G300E | 5853590.91 | 45.93 | G300E | 6646190.09 | 52.15
2275 | Story46 | B45 | 40 MPa RC Beam (60 cm x 40 cm) | Beam | 40MPa | Concrete Rectangular | 400 | 600 | 2400 | 7000 | 1.68 | 4110.09 | G300E | 5654727.27 | 44.37 | G300E | 7911281.64 | 62.07
2276 | Story46 | B46 | 40 MPa RC Beam (42.5 cm x 25 cm) | Beam | 40MPa | Concrete Rectangular | 250 | 425 | 1062.5 | 7000 | 0.74 | 1819.57 | G300E | 8667590.91 | 68.01 | G300E | 3066999.41 | 24.06
2277 | Story46 | B47 | 40 MPa RC Beam (42.5 cm x 25 cm) | Beam | 40MPa | Concrete Rectangular | 250 | 425 | 1062.5 | 7000 | 0.74 | 1819.57 | G300E | 8667909.09 | 68.01 | G300E | 3067018.34 | 24.06
2278 | Story46 | B48 | 40 MPa RC Beam (32.5 cm x 25 cm) | Beam | 40MPa | Concrete Rectangular | 250 | 325 | 812.5 | 7000 | 0.57 | 1391.44 | G300E | 9673363.64 | 75.9 | G300E | 2957109.35 | 23.2
2279 | Story46 | B49 | 40 MPa RC Beam (40 cm x 25 cm) | Beam | 40MPa | Concrete Rectangular | 250 | 400 | 1000 | 7000 | 0.7 | 1712.54 | G300E | 11221954.55 | 88.05 | G300E | 2374625.27 | 18.63
2280 | Story46 | B5 | 40 MPa RC Beam (40 cm x 25 cm) | Beam | 40MPa | Concrete Rectangular | 250 | 400 | 1000 | 7000 | 0.7 | 1712.54 | G300E | 11208590.91 | 87.95 | G300E | 2374134 | 18.63
2281 | Story46 | B50 | 40 MPa RC Beam (27.5 cm x 25 cm) | Beam | 40MPa | Concrete Rectangular | 250 | 275 | 687.5 | 7000 | 0.48 | 1177.37 | G300E | 7712409.09 | 60.51 | G300E | 1721444.93 | 13.51
2282 | Story46 | B51 | 40 MPa RC Beam (40 cm x 25 cm) | Beam | 40MPa | Concrete Rectangular | 250 | 400 | 1000 | 7000 | 0.7 | 1712.54 | G300E | 11222272.73 | 88.05 | G300E | 2374598.55 | 18.63
2283 | Story46 | B52 | 40 MPa RC Beam (32.5 cm x 25 cm) | Beam | 40MPa | Concrete Rectangular | 250 | 325 | 812.5 | 7000 | 0.57 | 1391.44 | G300E | 9672409.09 | 75.89 | G300E | 2957029.73 | 23.2
2284 | Story46 | B53 | 40 MPa RC Beam (42.5 cm x 25 cm) | Beam | 40MPa | Concrete Rectangular | 250 | 425 | 1062.5 | 7000 | 0.74 | 1819.57 | G300E | 8667590.91 | 68.01 | G300E | 3066992.65 | 24.06
2285 | Story46 | B54 | 40 MPa RC Beam (42.5 cm x 25 cm) | Beam | 40MPa | Concrete Rectangular | 250 | 425 | 1062.5 | 7000 | 0.74 | 1819.57 | G300E | 8668545.45 | 68.02 | G300E | 3067027.81 | 24.07
2286 | Story46 | B55 | 40 MPa RC Beam (60 cm x 40 cm) | Beam | 40MPa | Concrete Rectangular | 400 | 600 | 2400 | 7000 | 1.68 | 4110.09 | G300E | 5654727.27 | 44.37 | G300E | 7911281.64 | 62.07
2287 | Story46 | B56 | 40 MPa RC Beam (60 cm x 40 cm) | Beam | 40MPa | Concrete Rectangular | 400 | 600 | 2400 | 7000 | 1.68 | 4110.09 | G300E | 5654727.27 | 44.37 | G300E | 7911281.64 | 62.07
2288 | Story46 | B57 | 40 MPa RC Beam (60 cm x 40 cm) | Beam | 40MPa | Concrete Rectangular | 400 | 600 | 2400 | 7000 | 1.68 | 4110.09 | G300E | 5853590.91 | 45.93 | G300E | 6646190.09 | 52.15
2289 | Story46 | B58 | 40 MPa RC Beam (60 cm x 40 cm) | Beam | 40MPa | Concrete Rectangular | 400 | 600 | 2400 | 7000 | 1.68 | 4110.09 | G300E | 6872727.27 | 53.93 | G300E | 6450183.09 | 50.61
2290 | Story46 | B59 | 40 MPa RC Beam (60 cm x 40 cm) | Beam | 40MPa | Concrete Rectangular | 400 | 600 | 2400 | 7000 | 1.68 | 4110.09 | G300E | 5853590.91 | 45.93 | G300E | 6646190.09 | 52.15
2291 | Story46 | B6 | 40 MPa RC Beam (60 cm x 40 cm) | Beam | 40MPa | Concrete Rectangular | 400 | 600 | 2400 | 7000 | 1.68 | 4110.09 | G300E | 5584090.91 | 43.81 | G300E | 6450183.09 | 50.61
2292 | Story46 | B60 | 40 MPa RC Beam (60 cm x 40 cm) | Beam | 40MPa | Concrete Rectangular | 400 | 600 | 2400 | 7000 | 1.68 | 4110.09 | G300E | 5654727.27 | 44.37 | G300E | 7911281.64 | 62.07
2293 | Story46 | B7 | 40 MPa RC Beam (40 cm x 25 cm) | Beam | 40MPa | Concrete Rectangular | 250 | 400 | 1000 | 7000 | 0.7 | 1712.54 | G300E | 11217181.82 | 88.01 | G300E | 2374448.36 | 18.63
2294 | Story46 | B8 | 40 MPa RC Beam (60 cm x 40 cm) | Beam | 40MPa | Concrete Rectangular | 400 | 600 | 2400 | 7000 | 1.68 | 4110.09 | G300E | 5853590.91 | 45.93 | G300E | 6646190.09 | 52.15
2295 | Story46 | B9 | 40 MPa RC Beam (42.5 cm x 25 cm) | Beam | 40MPa | Concrete Rectangular | 250 | 425 | 1062.5 | 7000 | 0.74 | 1819.57 | G300E | 8667272.73 | 68.01 | G300E | 3066961.55 | 24.06
2296 | Story47 | B1 | 40 MPa RC Beam (60 cm x 40 cm) | Beam | 40MPa | Concrete Rectangular | 400 | 600 | 2400 | 7012.5 | 1.68 | 4117.43 | G300E | 5916796.88 | 46.43 | G300E | 6086852.34 | 47.76
2297 | Story47 | B10 | 40 MPa RC Beam (60 cm x 40 cm) | Beam | 40MPa | Concrete Rectangular | 400 | 600 | 2400 | 7012.5 | 1.68 | 4117.43 | G300E | 5916796.88 | 46.43 | G300E | 6086852.34 | 47.76
2298 | Story47 | B11 | 40 MPa RC Beam (60 cm x 40 cm) | Beam | 40MPa | Concrete Rectangular | 400 | 600 | 2400 | 7012.5 | 1.68 | 4117.43 | G300E | 5916796.88 | 46.43 | G300E | 6086852.34 | 47.76
2299 | Story47 | B12 | 40 MPa RC Beam (60 cm x 40 cm) | Beam | 40MPa | Concrete Rectangular | 400 | 600 | 2400 | 7012.5 | 1.68 | 4117.43 | G300E | 5548348.44 | 43.53 | G300E | 8426696.27 | 66.12
2300 | Story47 | B13 | 40 MPa RC Beam (60 cm x 40 cm) | Beam | 40MPa | Concrete Rectangular | 400 | 600 | 2400 | 7012.5 | 1.68 | 4117.43 | G300E | 5776546.88 | 45.32 | G300E | 4106996.27 | 32.23
2301 | Story47 | B14 | 40 MPa RC Beam (60 cm x 40 cm) | Beam | 40MPa | Concrete Rectangular | 400 | 600 | 2400 | 7012.5 | 1.68 | 4117.43 | G300E | 5528771.88 | 43.38 | G300E | 5301457.01 | 41.6
2302 | Story47 | B15 | 40 MPa RC Beam (60 cm x 40 cm) | Beam | 40MPa | Concrete Rectangular | 400 | 600 | 2400 | 7012.5 | 1.68 | 4117.43 | G300E | 5529356.25 | 43.39 | G300E | 5301457.01 | 41.6
2303 | Story47 | B16 | 40 MPa RC Beam (60 cm x 40 cm) | Beam | 40MPa | Concrete Rectangular | 400 | 600 | 2400 | 7200 | 1.73 | 4227.52 | G300E | 10775100 | 84.55 | G300E | 8389744.8 | 65.83
2304 | Story47 | B17 | 40 MPa RC Beam (60 cm x 40 cm) | Beam | 40MPa | Concrete Rectangular | 400 | 600 | 2400 | 7012.5 | 1.68 | 4117.43 | G300E | 5554776.56 | 43.58 | G300E | 3534304.68 | 27.73
2305 | Story47 | B18 | 40 MPa RC Beam (60 cm x 40 cm) | Beam | 40MPa | Concrete Rectangular | 400 | 600 | 2400 | 7200 | 1.73 | 4227.52 | G300E | 11002200 | 86.33 | G300E | 8422674 | 66.09
2306 | Story47 | B19 | 40 MPa RC Beam (60 cm x 40 cm) | Beam | 40MPa | Concrete Rectangular | 400 | 600 | 2400 | 7012.5 | 1.68 | 4117.43 | G300E | 5531109.38 | 43.4 | G300E | 5301457.01 | 41.6
2307 | Story47 | B2 | 40 MPa RC Beam (60 cm x 40 cm) | Beam | 40MPa | Concrete Rectangular | 400 | 600 | 2400 | 7012.5 | 1.68 | 4117.43 | G300E | 5916796.88 | 46.43 | G300E | 6086852.34 | 47.76
2308 | Story47 | B20 | 40 MPa RC Beam (60 cm x 40 cm) | Beam | 40MPa | Concrete Rectangular | 400 | 600 | 2400 | 7012.5 | 1.68 | 4117.43 | G300E | 5529648.44 | 43.39 | G300E | 5301457.01 | 41.6
2309 | Story47 | B21 | 40 MPa RC Beam (60 cm x 40 cm) | Beam | 40MPa | Concrete Rectangular | 400 | 600 | 2400 | 7012.5 | 1.68 | 4117.43 | G300E | 5972896.88 | 46.87 | G300E | 4106996.27 | 32.23
2310 | Story47 | B22 | 40 MPa RC Beam (60 cm x 40 cm) | Beam | 40MPa | Concrete Rectangular | 400 | 600 | 2400 | 7012.5 | 1.68 | 4117.43 | G300E | 5548348.44 | 43.53 | G300E | 8426696.27 | 66.12
2311 | Story47 | B23 | 40 MPa RC Beam (60 cm x 40 cm) | Beam | 40MPa | Concrete Rectangular | 400 | 600 | 2400 | 7012.5 | 1.68 | 4117.43 | G300E | 5146590.63 | 40.38 | G300E | 6904983.18 | 54.18
2312 | Story47 | B24 | 40 MPa RC Beam (60 cm x 40 cm) | Beam | 40MPa | Concrete Rectangular | 400 | 600 | 2400 | 7012.5 | 1.68 | 4117.43 | G300E | 8324714.06 | 65.32 | G300E | 1474192.29 | 11.57
2313 | Story47 | B25 | 40 MPa RC Beam (60 cm x 40 cm) | Beam | 40MPa | Concrete Rectangular | 400 | 600 | 2400 | 7012.5 | 1.68 | 4117.43 | G300E | 5554776.56 | 43.58 | G300E | 3534304.68 | 27.73
2314 | Story47 | B26 | 40 MPa RC Beam (60 cm x 40 cm) | Beam | 40MPa | Concrete Rectangular | 400 | 600 | 2400 | 7200 | 1.73 | 4227.52 | G300E | 10775700 | 84.55 | G300E | 8020067.4 | 62.93
2315 | Story47 | B3 | 40 MPa RC Beam (60 cm x 40 cm) | Beam | 40MPa | Concrete Rectangular | 400 | 600 | 2400 | 7012.5 | 1.68 | 4117.43 | G300E | 5777715.63 | 45.33 | G300E | 4106996.27 | 32.23
2316 | Story47 | B30 | 40 MPa RC Beam (60 cm x 40 cm) | Beam | 40MPa | Concrete Rectangular | 400 | 600 | 2400 | 7012.5 | 1.68 | 4117.43 | G300E | 10710425 | 84.04 | G300E | 8202939.08 | 64.36
2317 | Story47 | B31 | 40 MPa RC Beam (60 cm x 40 cm) | Beam | 40MPa | Concrete Rectangular | 400 | 600 | 2400 | 7012.5 | 1.68 | 4117.43 | G300E | 5554484.37 | 43.58 | G300E | 3534304.68 | 27.73
2318 | Story47 | B32 | 40 MPa RC Beam (60 cm x 40 cm) | Beam | 40MPa | Concrete Rectangular | 400 | 600 | 2400 | 7012.5 | 1.68 | 4117.43 | G300E | 8331434.37 | 65.37 | G300E | 1474734.01 | 11.57
2319 | Story47 | B33 | 40 MPa RC Beam (60 cm x 40 cm) | Beam | 40MPa | Concrete Rectangular | 400 | 600 | 2400 | 7012.5 | 1.68 | 4117.43 | G300E | 5147175 | 40.39 | G300E | 6904983.18 | 54.18
2320 | Story47 | B34 | 40 MPa RC Beam (60 cm x 40 cm) | Beam | 40MPa | Concrete Rectangular | 400 | 600 | 2400 | 7012.5 | 1.68 | 4117.43 | G300E | 5548348.44 | 43.53 | G300E | 8426696.27 | 66.12
2321 | Story47 | B35 | 40 MPa RC Beam (60 cm x 40 cm) | Beam | 40MPa | Concrete Rectangular | 400 | 600 | 2400 | 7012.5 | 1.68 | 4117.43 | G300E | 8329681.25 | 65.36 | G300E | 1474523.63 | 11.57
2322 | Story47 | B36 | 40 MPa RC Beam (60 cm x 40 cm) | Beam | 40MPa | Concrete Rectangular | 400 | 600 | 2400 | 7012.5 | 1.68 | 4117.43 | G300E | 5530817.19 | 43.4 | G300E | 5301457.01 | 41.6
2323 | Story47 | B37 | 40 MPa RC Beam (60 cm x 40 cm) | Beam | 40MPa | Concrete Rectangular | 400 | 600 | 2400 | 7200 | 1.73 | 4227.52 | G300E | 10992600 | 86.25 | G300E | 8422076.4 | 66.08
2324 | Story47 | B38 | 40 MPa RC Beam (60 cm x 40 cm) | Beam | 40MPa | Concrete Rectangular | 400 | 600 | 2400 | 7012.5 | 1.68 | 4117.43 | G300E | 10708379.69 | 84.02 | G300E | 8202553.39 | 64.36
2325 | Story47 | B4 | 40 MPa RC Beam (60 cm x 40 cm) | Beam | 40MPa | Concrete Rectangular | 400 | 600 | 2400 | 7012.5 | 1.68 | 4117.43 | G300E | 5548348.44 | 43.53 | G300E | 8426696.27 | 66.12
2326 | Story47 | B40 | 40 MPa RC Beam (60 cm x 40 cm) | Beam | 40MPa | Concrete Rectangular | 400 | 600 | 2400 | 7012.5 | 1.68 | 4117.43 | G300E | 10522840.63 | 82.57 | G300E | 8203384.37 | 64.37
2327 | Story47 | B41 | 40 MPa RC Beam (60 cm x 40 cm) | Beam | 40MPa | Concrete Rectangular | 400 | 600 | 2400 | 7012.5 | 1.68 | 4117.43 | G300E | 10710717.19 | 84.04 | G300E | 8202949.6 | 64.36
2328 | Story47 | B42 | 40 MPa RC Beam (60 cm x 40 cm) | Beam | 40MPa | Concrete Rectangular | 400 | 600 | 2400 | 7012.5 | 1.68 | 4117.43 | G300E | 5529648.44 | 43.39 | G300E | 5301457.01 | 41.6
2329 | Story47 | B43 | 40 MPa RC Beam (60 cm x 40 cm) | Beam | 40MPa | Concrete Rectangular | 400 | 600 | 2400 | 7012.5 | 1.68 | 4117.43 | G300E | 8331434.37 | 65.37 | G300E | 1474737.52 | 11.57
2330 | Story47 | B44 | 40 MPa RC Beam (60 cm x 40 cm) | Beam | 40MPa | Concrete Rectangular | 400 | 600 | 2400 | 7012.5 | 1.68 | 4117.43 | G300E | 5548348.44 | 43.53 | G300E | 8426696.27 | 66.12
2331 | Story47 | B45 | 40 MPa RC Beam (60 cm x 40 cm) | Beam | 40MPa | Concrete Rectangular | 400 | 600 | 2400 | 7012.5 | 1.68 | 4117.43 | G300E | 5916796.88 | 46.43 | G300E | 6086852.34 | 47.76
2332 | Story47 | B46 | 40 MPa RC Beam (60 cm x 40 cm) | Beam | 40MPa | Concrete Rectangular | 400 | 600 | 2400 | 7012.5 | 1.68 | 4117.43 | G300E | 5972604.69 | 46.86 | G300E | 4106996.27 | 32.23
2333 | Story47 | B47 | 40 MPa RC Beam (60 cm x 40 cm) | Beam | 40MPa | Concrete Rectangular | 400 | 600 | 2400 | 7012.5 | 1.68 | 4117.43 | G300E | 5972604.69 | 46.86 | G300E | 4106996.27 | 32.23
2334 | Story47 | B48 | 40 MPa RC Beam (60 cm x 40 cm) | Beam | 40MPa | Concrete Rectangular | 400 | 600 | 2400 | 7012.5 | 1.68 | 4117.43 | G300E | 5530817.19 | 43.4 | G300E | 5301457.01 | 41.6
2335 | Story47 | B49 | 40 MPa RC Beam (60 cm x 40 cm) | Beam | 40MPa | Concrete Rectangular | 400 | 600 | 2400 | 7012.5 | 1.68 | 4117.43 | G300E | 8331434.37 | 65.37 | G300E | 1474712.97 | 11.57
2336 | Story47 | B5 | 40 MPa RC Beam (60 cm x 40 cm) | Beam | 40MPa | Concrete Rectangular | 400 | 600 | 2400 | 7012.5 | 1.68 | 4117.43 | G300E | 8323837.5 | 65.31 | G300E | 1474146.71 | 11.57
2337 | Story47 | B50 | 40 MPa RC Beam (60 cm x 40 cm) | Beam | 40MPa | Concrete Rectangular | 400 | 600 | 2400 | 7012.5 | 1.68 | 4117.43 | G300E | 5554192.19 | 43.58 | G300E | 3534304.68 | 27.73
2338 | Story47 | B51 | 40 MPa RC Beam (60 cm x 40 cm) | Beam | 40MPa | Concrete Rectangular | 400 | 600 | 2400 | 7012.5 | 1.68 | 4117.43 | G300E | 8331726.56 | 65.37 | G300E | 1474693.69 | 11.57
2339 | Story47 | B52 | 40 MPa RC Beam (60 cm x 40 cm) | Beam | 40MPa | Concrete Rectangular | 400 | 600 | 2400 | 7012.5 | 1.68 | 4117.43 | G300E | 5530232.81 | 43.39 | G300E | 5301457.01 | 41.6
2340 | Story47 | B53 | 40 MPa RC Beam (60 cm x 40 cm) | Beam | 40MPa | Concrete Rectangular | 400 | 600 | 2400 | 7012.5 | 1.68 | 4117.43 | G300E | 5972604.69 | 46.86 | G300E | 4106996.27 | 32.23
2341 | Story47 | B54 | 40 MPa RC Beam (60 cm x 40 cm) | Beam | 40MPa | Concrete Rectangular | 400 | 600 | 2400 | 7012.5 | 1.68 | 4117.43 | G300E | 5972604.69 | 46.86 | G300E | 4106996.27 | 32.23
2342 | Story47 | B55 | 40 MPa RC Beam (60 cm x 40 cm) | Beam | 40MPa | Concrete Rectangular | 400 | 600 | 2400 | 7012.5 | 1.68 | 4117.43 | G300E | 5916796.88 | 46.43 | G300E | 6086852.34 | 47.76
2343 | Story47 | B56 | 40 MPa RC Beam (60 cm x 40 cm) | Beam | 40MPa | Concrete Rectangular | 400 | 600 | 2400 | 7012.5 | 1.68 | 4117.43 | G300E | 5916796.88 | 46.43 | G300E | 6086852.34 | 47.76
2344 | Story47 | B57 | 40 MPa RC Beam (60 cm x 40 cm) | Beam | 40MPa | Concrete Rectangular | 400 | 600 | 2400 | 7012.5 | 1.68 | 4117.43 | G300E | 5548348.44 | 43.53 | G300E | 8426696.27 | 66.12
2345 | Story47 | B58 | 40 MPa RC Beam (60 cm x 40 cm) | Beam | 40MPa | Concrete Rectangular | 400 | 600 | 2400 | 7012.5 | 1.68 | 4117.43 | G300E | 5147175 | 40.39 | G300E | 6904983.18 | 54.18
2346 | Story47 | B59 | 40 MPa RC Beam (60 cm x 40 cm) | Beam | 40MPa | Concrete Rectangular | 400 | 600 | 2400 | 7012.5 | 1.68 | 4117.43 | G300E | 5548348.44 | 43.53 | G300E | 8426696.27 | 66.12
2347 | Story47 | B6 | 40 MPa RC Beam (60 cm x 40 cm) | Beam | 40MPa | Concrete Rectangular | 400 | 600 | 2400 | 7012.5 | 1.68 | 4117.43 | G300E | 5146590.63 | 40.38 | G300E | 6904983.18 | 54.18
2348 | Story47 | B60 | 40 MPa RC Beam (60 cm x 40 cm) | Beam | 40MPa | Concrete Rectangular | 400 | 600 | 2400 | 7012.5 | 1.68 | 4117.43 | G300E | 5916796.88 | 46.43 | G300E | 6086852.34 | 47.76
2349 | Story47 | B7 | 40 MPa RC Beam (60 cm x 40 cm) | Beam | 40MPa | Concrete Rectangular | 400 | 600 | 2400 | 7012.5 | 1.68 | 4117.43 | G300E | 8328804.69 | 65.35 | G300E | 1474483.31 | 11.57
2350 | Story47 | B8 | 40 MPa RC Beam (60 cm x 40 cm) | Beam | 40MPa | Concrete Rectangular | 400 | 600 | 2400 | 7012.5 | 1.68 | 4117.43 | G300E | 5548348.44 | 43.53 | G300E | 8426696.27 | 66.12
2351 | Story47 | B9 | 40 MPa RC Beam (60 cm x 40 cm) | Beam | 40MPa | Concrete Rectangular | 400 | 600 | 2400 | 7012.5 | 1.68 | 4117.43 | G300E | 5972312.5 | 46.86 | G300E | 4106996.27 | 32.23
2352 | Story48 | B1 | 40 MPa RC Beam (60 cm x 40 cm) | Beam | 40MPa | Concrete Rectangular | 400 | 600 | 2400 | 7012.5 | 1.68 | 4117.43 | G300E | 5397579.69 | 42.35 | G300E | 6823170.1 | 53.54
2353 | Story48 | B10 | 40 MPa RC Beam (60 cm x 40 cm) | Beam | 40MPa | Concrete Rectangular | 400 | 600 | 2400 | 7012.5 | 1.68 | 4117.43 | G300E | 5394950 | 42.33 | G300E | 6741357.01 | 52.9
2354 | Story48 | B11 | 40 MPa RC Beam (60 cm x 40 cm) | Beam | 40MPa | Concrete Rectangular | 400 | 600 | 2400 | 7012.5 | 1.68 | 4117.43 | G300E | 5394950 | 42.33 | G300E | 6741357.01 | 52.9
2355 | Story48 | B12 | 40 MPa RC Beam (60 cm x 40 cm) | Beam | 40MPa | Concrete Rectangular | 400 | 600 | 2400 | 7012.5 | 1.68 | 4117.43 | G300E | 5719570.31 | 44.88 | G300E | 7363126.17 | 57.77
2356 | Story48 | B13 | 40 MPa RC Beam (60 cm x 40 cm) | Beam | 40MPa | Concrete Rectangular | 400 | 600 | 2400 | 7012.5 | 1.68 | 4117.43 | G300E | 7647131.25 | 60 | G300E | 3894522.78 | 30.56
2357 | Story48 | B14 | 40 MPa RC Beam (60 cm x 40 cm) | Beam | 40MPa | Concrete Rectangular | 400 | 600 | 2400 | 7012.5 | 1.68 | 4117.43 | G300E | 5404592.19 | 42.41 | G300E | 5301457.01 | 41.6
2358 | Story48 | B15 | 40 MPa RC Beam (60 cm x 40 cm) | Beam | 40MPa | Concrete Rectangular | 400 | 600 | 2400 | 7012.5 | 1.68 | 4117.43 | G300E | 5404007.81 | 42.4 | G300E | 5301457.01 | 41.6
2359 | Story48 | B16 | 40 MPa RC Beam (60 cm x 40 cm) | Beam | 40MPa | Concrete Rectangular | 400 | 600 | 2400 | 7200 | 1.73 | 4227.52 | G300E | 10707600 | 84.02 | G300E | 8759604 | 68.73
2360 | Story48 | B17 | 40 MPa RC Beam (60 cm x 40 cm) | Beam | 40MPa | Concrete Rectangular | 400 | 600 | 2400 | 7012.5 | 1.68 | 4117.43 | G300E | 5782098.44 | 45.37 | G300E | 3779743.93 | 29.66
2361 | Story48 | B18 | 40 MPa RC Beam (60 cm x 40 cm) | Beam | 40MPa | Concrete Rectangular | 400 | 600 | 2400 | 7200 | 1.73 | 4227.52 | G300E | 10728300 | 84.18 | G300E | 8792545.8 | 68.99
2362 | Story48 | B19 | 40 MPa RC Beam (60 cm x 40 cm) | Beam | 40MPa | Concrete Rectangular | 400 | 600 | 2400 | 7012.5 | 1.68 | 4117.43 | G300E | 5405468.75 | 42.41 | G300E | 5301457.01 | 41.6
2363 | Story48 | B2 | 40 MPa RC Beam (60 cm x 40 cm) | Beam | 40MPa | Concrete Rectangular | 400 | 600 | 2400 | 7012.5 | 1.68 | 4117.43 | G300E | 5396118.75 | 42.34 | G300E | 6823170.1 | 53.54
2364 | Story48 | B20 | 40 MPa RC Beam (60 cm x 40 cm) | Beam | 40MPa | Concrete Rectangular | 400 | 600 | 2400 | 7012.5 | 1.68 | 4117.43 | G300E | 5404884.38 | 42.41 | G300E | 5301457.01 | 41.6
2365 | Story48 | B21 | 40 MPa RC Beam (60 cm x 40 cm) | Beam | 40MPa | Concrete Rectangular | 400 | 600 | 2400 | 7012.5 | 1.68 | 4117.43 | G300E | 7633398.44 | 59.89 | G300E | 3893903.92 | 30.55
2366 | Story48 | B22 | 40 MPa RC Beam (60 cm x 40 cm) | Beam | 40MPa | Concrete Rectangular | 400 | 600 | 2400 | 7012.5 | 1.68 | 4117.43 | G300E | 5719570.31 | 44.88 | G300E | 7363126.17 | 57.77
2367 | Story48 | B23 | 40 MPa RC Beam (60 cm x 40 cm) | Beam | 40MPa | Concrete Rectangular | 400 | 600 | 2400 | 7012.5 | 1.68 | 4117.43 | G300E | 5535784.38 | 43.44 | G300E | 7068609.35 | 55.46
2368 | Story48 | B24 | 40 MPa RC Beam (60 cm x 40 cm) | Beam | 40MPa | Concrete Rectangular | 400 | 600 | 2400 | 7012.5 | 1.68 | 4117.43 | G300E | 7316959.38 | 57.41 | G300E | 3468859.35 | 27.22
2369 | Story48 | B25 | 40 MPa RC Beam (60 cm x 40 cm) | Beam | 40MPa | Concrete Rectangular | 400 | 600 | 2400 | 7012.5 | 1.68 | 4117.43 | G300E | 5782390.62 | 45.37 | G300E | 3779743.93 | 29.66
2370 | Story48 | B26 | 40 MPa RC Beam (60 cm x 40 cm) | Beam | 40MPa | Concrete Rectangular | 400 | 600 | 2400 | 7200 | 1.73 | 4227.52 | G300E | 10706100 | 84 | G300E | 8759479.8 | 68.73
2371 | Story48 | B3 | 40 MPa RC Beam (60 cm x 40 cm) | Beam | 40MPa | Concrete Rectangular | 400 | 600 | 2400 | 7012.5 | 1.68 | 4117.43 | G300E | 7645670.31 | 59.99 | G300E | 3894677.05 | 30.56
2372 | Story48 | B30 | 40 MPa RC Beam (60 cm x 40 cm) | Beam | 40MPa | Concrete Rectangular | 400 | 600 | 2400 | 7012.5 | 1.68 | 4117.43 | G300E | 10445410.94 | 81.96 | G300E | 8563301.52 | 67.19
2373 | Story48 | B31 | 40 MPa RC Beam (60 cm x 40 cm) | Beam | 40MPa | Concrete Rectangular | 400 | 600 | 2400 | 7012.5 | 1.68 | 4117.43 | G300E | 5979325 | 46.92 | G300E | 3697930.84 | 29.02
2374 | Story48 | B32 | 40 MPa RC Beam (60 cm x 40 cm) | Beam | 40MPa | Concrete Rectangular | 400 | 600 | 2400 | 7012.5 | 1.68 | 4117.43 | G300E | 7321926.56 | 57.45 | G300E | 3468859.35 | 27.22
2375 | Story48 | B33 | 40 MPa RC Beam (60 cm x 40 cm) | Beam | 40MPa | Concrete Rectangular | 400 | 600 | 2400 | 7012.5 | 1.68 | 4117.43 | G300E | 5536368.75 | 43.44 | G300E | 7068609.35 | 55.46
2376 | Story48 | B34 | 40 MPa RC Beam (60 cm x 40 cm) | Beam | 40MPa | Concrete Rectangular | 400 | 600 | 2400 | 7012.5 | 1.68 | 4117.43 | G300E | 5325117.19 | 41.78 | G300E | 7363126.17 | 57.77
2377 | Story48 | B35 | 40 MPa RC Beam (60 cm x 40 cm) | Beam | 40MPa | Concrete Rectangular | 400 | 600 | 2400 | 7012.5 | 1.68 | 4117.43 | G300E | 7319589.06 | 57.43 | G300E | 3468859.35 | 27.22
2378 | Story48 | B36 | 40 MPa RC Beam (60 cm x 40 cm) | Beam | 40MPa | Concrete Rectangular | 400 | 600 | 2400 | 7012.5 | 1.68 | 4117.43 | G300E | 5405468.75 | 42.41 | G300E | 5301457.01 | 41.6
2379 | Story48 | B37 | 40 MPa RC Beam (60 cm x 40 cm) | Beam | 40MPa | Concrete Rectangular | 400 | 600 | 2400 | 7200 | 1.73 | 4227.52 | G300E | 10721100 | 84.12 | G300E | 8792130 | 68.99
2380 | Story48 | B38 | 40 MPa RC Beam (60 cm x 40 cm) | Beam | 40MPa | Concrete Rectangular | 400 | 600 | 2400 | 7012.5 | 1.68 | 4117.43 | G300E | 10444534.37 | 81.95 | G300E | 8563029.78 | 67.19
2381 | Story48 | B4 | 40 MPa RC Beam (60 cm x 40 cm) | Beam | 40MPa | Concrete Rectangular | 400 | 600 | 2400 | 7012.5 | 1.68 | 4117.43 | G300E | 5719570.31 | 44.88 | G300E | 7363126.17 | 57.77
2382 | Story48 | B40 | 40 MPa RC Beam (60 cm x 40 cm) | Beam | 40MPa | Concrete Rectangular | 400 | 600 | 2400 | 7012.5 | 1.68 | 4117.43 | G300E | 10451546.88 | 82.01 | G300E | 8563622.34 | 67.19
2383 | Story48 | B41 | 40 MPa RC Beam (60 cm x 40 cm) | Beam | 40MPa | Concrete Rectangular | 400 | 600 | 2400 | 7012.5 | 1.68 | 4117.43 | G300E | 10445410.94 | 81.96 | G300E | 8563315.54 | 67.19
2384 | Story48 | B42 | 40 MPa RC Beam (60 cm x 40 cm) | Beam | 40MPa | Concrete Rectangular | 400 | 600 | 2400 | 7012.5 | 1.68 | 4117.43 | G300E | 5404884.38 | 42.41 | G300E | 5301457.01 | 41.6
2385 | Story48 | B43 | 40 MPa RC Beam (60 cm x 40 cm) | Beam | 40MPa | Concrete Rectangular | 400 | 600 | 2400 | 7012.5 | 1.68 | 4117.43 | G300E | 7321926.56 | 57.45 | G300E | 3468859.35 | 27.22
2386 | Story48 | B44 | 40 MPa RC Beam (60 cm x 40 cm) | Beam | 40MPa | Concrete Rectangular | 400 | 600 | 2400 | 7012.5 | 1.68 | 4117.43 | G300E | 5325117.19 | 41.78 | G300E | 7363126.17 | 57.77
2387 | Story48 | B45 | 40 MPa RC Beam (60 cm x 40 cm) | Beam | 40MPa | Concrete Rectangular | 400 | 600 | 2400 | 7012.5 | 1.68 | 4117.43 | G300E | 5394950 | 42.33 | G300E | 6741357.01 | 52.9
2388 | Story48 | B46 | 40 MPa RC Beam (60 cm x 40 cm) | Beam | 40MPa | Concrete Rectangular | 400 | 600 | 2400 | 7012.5 | 1.68 | 4117.43 | G300E | 7633982.81 | 59.9 | G300E | 3893907.43 | 30.55
2389 | Story48 | B47 | 40 MPa RC Beam (60 cm x 40 cm) | Beam | 40MPa | Concrete Rectangular | 400 | 600 | 2400 | 7012.5 | 1.68 | 4117.43 | G300E | 7633982.81 | 59.9 | G300E | 3893903.92 | 30.55
2390 | Story48 | B48 | 40 MPa RC Beam (60 cm x 40 cm) | Beam | 40MPa | Concrete Rectangular | 400 | 600 | 2400 | 7012.5 | 1.68 | 4117.43 | G300E | 5405176.56 | 42.41 | G300E | 5301457.01 | 41.6
2391 | Story48 | B49 | 40 MPa RC Beam (60 cm x 40 cm) | Beam | 40MPa | Concrete Rectangular | 400 | 600 | 2400 | 7012.5 | 1.68 | 4117.43 | G300E | 7321926.56 | 57.45 | G300E | 3468859.35 | 27.22
2392 | Story48 | B5 | 40 MPa RC Beam (60 cm x 40 cm) | Beam | 40MPa | Concrete Rectangular | 400 | 600 | 2400 | 7012.5 | 1.68 | 4117.43 | G300E | 7315790.62 | 57.4 | G300E | 3468859.35 | 27.22
2393 | Story48 | B50 | 40 MPa RC Beam (60 cm x 40 cm) | Beam | 40MPa | Concrete Rectangular | 400 | 600 | 2400 | 7012.5 | 1.68 | 4117.43 | G300E | 5781806.25 | 45.37 | G300E | 3697930.84 | 29.02
2394 | Story48 | B51 | 40 MPa RC Beam (60 cm x 40 cm) | Beam | 40MPa | Concrete Rectangular | 400 | 600 | 2400 | 7012.5 | 1.68 | 4117.43 | G300E | 7321926.56 | 57.45 | G300E | 3468859.35 | 27.22
2395 | Story48 | B52 | 40 MPa RC Beam (60 cm x 40 cm) | Beam | 40MPa | Concrete Rectangular | 400 | 600 | 2400 | 7012.5 | 1.68 | 4117.43 | G300E | 5405176.56 | 42.41 | G300E | 5301457.01 | 41.6
2396 | Story48 | B53 | 40 MPa RC Beam (60 cm x 40 cm) | Beam | 40MPa | Concrete Rectangular | 400 | 600 | 2400 | 7012.5 | 1.68 | 4117.43 | G300E | 7633106.25 | 59.89 | G300E | 3893898.66 | 30.55
2397 | Story48 | B54 | 40 MPa RC Beam (60 cm x 40 cm) | Beam | 40MPa | Concrete Rectangular | 400 | 600 | 2400 | 7012.5 | 1.68 | 4117.43 | G300E | 7633690.63 | 59.9 | G300E | 3893903.92 | 30.55
2398 | Story48 | B55 | 40 MPa RC Beam (60 cm x 40 cm) | Beam | 40MPa | Concrete Rectangular | 400 | 600 | 2400 | 7012.5 | 1.68 | 4117.43 | G300E | 5394950 | 42.33 | G300E | 6741357.01 | 52.9
2399 | Story48 | B56 | 40 MPa RC Beam (60 cm x 40 cm) | Beam | 40MPa | Concrete Rectangular | 400 | 600 | 2400 | 7012.5 | 1.68 | 4117.43 | G300E | 5394950 | 42.33 | G300E | 6741357.01 | 52.9
2400 | Story48 | B57 | 40 MPa RC Beam (60 cm x 40 cm) | Beam | 40MPa | Concrete Rectangular | 400 | 600 | 2400 | 7012.5 | 1.68 | 4117.43 | G300E | 5719570.31 | 44.88 | G300E | 7363126.17 | 57.77
2401 | Story48 | B58 | 40 MPa RC Beam (60 cm x 40 cm) | Beam | 40MPa | Concrete Rectangular | 400 | 600 | 2400 | 7012.5 | 1.68 | 4117.43 | G300E | 5536368.75 | 43.44 | G300E | 7068609.35 | 55.46
2402 | Story48 | B59 | 40 MPa RC Beam (60 cm x 40 cm) | Beam | 40MPa | Concrete Rectangular | 400 | 600 | 2400 | 7012.5 | 1.68 | 4117.43 | G300E | 5325117.19 | 41.78 | G300E | 7363126.17 | 57.77
2403 | Story48 | B6 | 40 MPa RC Beam (60 cm x 40 cm) | Beam | 40MPa | Concrete Rectangular | 400 | 600 | 2400 | 7012.5 | 1.68 | 4117.43 | G300E | 5535784.38 | 43.44 | G300E | 7068609.35 | 55.46
2404 | Story48 | B60 | 40 MPa RC Beam (60 cm x 40 cm) | Beam | 40MPa | Concrete Rectangular | 400 | 600 | 2400 | 7012.5 | 1.68 | 4117.43 | G300E | 5394950 | 42.33 | G300E | 6741357.01 | 52.9
2405 | Story48 | B7 | 40 MPa RC Beam (60 cm x 40 cm) | Beam | 40MPa | Concrete Rectangular | 400 | 600 | 2400 | 7012.5 | 1.68 | 4117.43 | G300E | 7319296.88 | 57.43 | G300E | 3468859.35 | 27.22
2406 | Story48 | B8 | 40 MPa RC Beam (60 cm x 40 cm) | Beam | 40MPa | Concrete Rectangular | 400 | 600 | 2400 | 7012.5 | 1.68 | 4117.43 | G300E | 5325117.19 | 41.78 | G300E | 7363126.17 | 57.77
2407 | Story48 | B9 | 40 MPa RC Beam (60 cm x 40 cm) | Beam | 40MPa | Concrete Rectangular | 400 | 600 | 2400 | 7012.5 | 1.68 | 4117.43 | G300E | 7632814.06 | 59.89 | G300E | 3893893.4 | 30.55
2408 | Story49 | B1 | 40 MPa RC Beam (60 cm x 40 cm) | Beam | 40MPa | Concrete Rectangular | 400 | 600 | 2400 | 7012.5 | 1.68 | 4117.43 | G300E | 5391735.94 | 42.31 | G300E | 6823170.1 | 53.54
2409 | Story49 | B10 | 40 MPa RC Beam (60 cm x 40 cm) | Beam | 40MPa | Concrete Rectangular | 400 | 600 | 2400 | 7012.5 | 1.68 | 4117.43 | G300E | 5388814.06 | 42.28 | G300E | 6823170.1 | 53.54
2410 | Story49 | B11 | 40 MPa RC Beam (60 cm x 40 cm) | Beam | 40MPa | Concrete Rectangular | 400 | 600 | 2400 | 7012.5 | 1.68 | 4117.43 | G300E | 5388814.06 | 42.28 | G300E | 6823170.1 | 53.54
2411 | Story49 | B12 | 40 MPa RC Beam (60 cm x 40 cm) | Beam | 40MPa | Concrete Rectangular | 400 | 600 | 2400 | 7012.5 | 1.68 | 4117.43 | G300E | 6311250 | 49.52 | G300E | 6005039.25 | 47.12
2412 | Story49 | B13 | 40 MPa RC Beam (60 cm x 40 cm) | Beam | 40MPa | Concrete Rectangular | 400 | 600 | 2400 | 7012.5 | 1.68 | 4117.43 | G300E | 7366631.25 | 57.8 | G300E | 3887578.65 | 30.5
2413 | Story49 | B14 | 40 MPa RC Beam (60 cm x 40 cm) | Beam | 40MPa | Concrete Rectangular | 400 | 600 | 2400 | 7012.5 | 1.68 | 4117.43 | G300E | 5398748.44 | 42.36 | G300E | 5301457.01 | 41.6
2414 | Story49 | B15 | 40 MPa RC Beam (60 cm x 40 cm) | Beam | 40MPa | Concrete Rectangular | 400 | 600 | 2400 | 7012.5 | 1.68 | 4117.43 | G300E | 5397871.88 | 42.35 | G300E | 5301457.01 | 41.6
2415 | Story49 | B16 | 40 MPa RC Beam (60 cm x 40 cm) | Beam | 40MPa | Concrete Rectangular | 400 | 600 | 2400 | 7200 | 1.73 | 4227.52 | G300E | 10771800 | 84.52 | G300E | 8760835.2 | 68.74
2416 | Story49 | B17 | 40 MPa RC Beam (60 cm x 40 cm) | Beam | 40MPa | Concrete Rectangular | 400 | 600 | 2400 | 7012.5 | 1.68 | 4117.43 | G300E | 5584287.5 | 43.82 | G300E | 3697930.84 | 29.02
2417 | Story49 | B18 | 40 MPa RC Beam (60 cm x 40 cm) | Beam | 40MPa | Concrete Rectangular | 400 | 600 | 2400 | 7200 | 1.73 | 4227.52 | G300E | 10799400 | 84.74 | G300E | 8794950.6 | 69.01
2418 | Story49 | B19 | 40 MPa RC Beam (60 cm x 40 cm) | Beam | 40MPa | Concrete Rectangular | 400 | 600 | 2400 | 7012.5 | 1.68 | 4117.43 | G300E | 5399625 | 42.37 | G300E | 5301457.01 | 41.6
2419 | Story49 | B2 | 40 MPa RC Beam (60 cm x 40 cm) | Beam | 40MPa | Concrete Rectangular | 400 | 600 | 2400 | 7012.5 | 1.68 | 4117.43 | G300E | 5389690.62 | 42.29 | G300E | 6823170.1 | 53.54
2420 | Story49 | B20 | 40 MPa RC Beam (60 cm x 40 cm) | Beam | 40MPa | Concrete Rectangular | 400 | 600 | 2400 | 7012.5 | 1.68 | 4117.43 | G300E | 5399040.62 | 42.36 | G300E | 5301457.01 | 41.6
2421 | Story49 | B21 | 40 MPa RC Beam (60 cm x 40 cm) | Beam | 40MPa | Concrete Rectangular | 400 | 600 | 2400 | 7012.5 | 1.68 | 4117.43 | G300E | 7352898.44 | 57.69 | G300E | 3887022.91 | 30.5
2422 | Story49 | B22 | 40 MPa RC Beam (60 cm x 40 cm) | Beam | 40MPa | Concrete Rectangular | 400 | 600 | 2400 | 7012.5 | 1.68 | 4117.43 | G300E | 6311250 | 49.52 | G300E | 6005039.25 | 47.12
2423 | Story49 | B23 | 40 MPa RC Beam (60 cm x 40 cm) | Beam | 40MPa | Concrete Rectangular | 400 | 600 | 2400 | 7012.5 | 1.68 | 4117.43 | G300E | 5535200 | 43.43 | G300E | 7068609.35 | 55.46
2424 | Story49 | B24 | 40 MPa RC Beam (60 cm x 40 cm) | Beam | 40MPa | Concrete Rectangular | 400 | 600 | 2400 | 7012.5 | 1.68 | 4117.43 | G300E | 7347639.06 | 57.65 | G300E | 3468859.35 | 27.22
2425 | Story49 | B25 | 40 MPa RC Beam (60 cm x 40 cm) | Beam | 40MPa | Concrete Rectangular | 400 | 600 | 2400 | 7012.5 | 1.68 | 4117.43 | G300E | 5584287.5 | 43.82 | G300E | 5137830.84 | 40.31
2426 | Story49 | B26 | 40 MPa RC Beam (60 cm x 40 cm) | Beam | 40MPa | Concrete Rectangular | 400 | 600 | 2400 | 7200 | 1.73 | 4227.52 | G300E | 10771500 | 84.52 | G300E | 8760777.6 | 68.74
2427 | Story49 | B3 | 40 MPa RC Beam (60 cm x 40 cm) | Beam | 40MPa | Concrete Rectangular | 400 | 600 | 2400 | 7012.5 | 1.68 | 4117.43 | G300E | 7365462.5 | 57.79 | G300E | 3887748.7 | 30.5
2428 | Story49 | B30 | 40 MPa RC Beam (60 cm x 40 cm) | Beam | 40MPa | Concrete Rectangular | 400 | 600 | 2400 | 7012.5 | 1.68 | 4117.43 | G300E | 10509400 | 82.46 | G300E | 8565433.32 | 67.21
2429 | Story49 | B31 | 40 MPa RC Beam (60 cm x 40 cm) | Beam | 40MPa | Concrete Rectangular | 400 | 600 | 2400 | 7012.5 | 1.68 | 4117.43 | G300E | 5583703.12 | 43.81 | G300E | 3697930.84 | 29.02
2430 | Story49 | B32 | 40 MPa RC Beam (60 cm x 40 cm) | Beam | 40MPa | Concrete Rectangular | 400 | 600 | 2400 | 7012.5 | 1.68 | 4117.43 | G300E | 7352898.44 | 57.69 | G300E | 3468859.35 | 27.22
2431 | Story49 | B33 | 40 MPa RC Beam (60 cm x 40 cm) | Beam | 40MPa | Concrete Rectangular | 400 | 600 | 2400 | 7012.5 | 1.68 | 4117.43 | G300E | 5535200 | 43.43 | G300E | 7068609.35 | 55.46
2432 | Story49 | B34 | 40 MPa RC Beam (60 cm x 40 cm) | Beam | 40MPa | Concrete Rectangular | 400 | 600 | 2400 | 7012.5 | 1.68 | 4117.43 | G300E | 6508476.56 | 51.07 | G300E | 6005039.25 | 47.12
2433 | Story49 | B35 | 40 MPa RC Beam (60 cm x 40 cm) | Beam | 40MPa | Concrete Rectangular | 400 | 600 | 2400 | 7012.5 | 1.68 | 4117.43 | G300E | 7350560.94 | 57.68 | G300E | 3468859.35 | 27.22
2434 | Story49 | B36 | 40 MPa RC Beam (60 cm x 40 cm) | Beam | 40MPa | Concrete Rectangular | 400 | 600 | 2400 | 7012.5 | 1.68 | 4117.43 | G300E | 5399625 | 42.37 | G300E | 5301457.01 | 41.6
2435 | Story49 | B37 | 40 MPa RC Beam (60 cm x 40 cm) | Beam | 40MPa | Concrete Rectangular | 400 | 600 | 2400 | 7200 | 1.73 | 4227.52 | G300E | 10786200 | 84.63 | G300E | 8794234.2 | 69
2436 | Story49 | B38 | 40 MPa RC Beam (60 cm x 40 cm) | Beam | 40MPa | Concrete Rectangular | 400 | 600 | 2400 | 7012.5 | 1.68 | 4117.43 | G300E | 10507646.88 | 82.45 | G300E | 8564981.01 | 67.2
2437 | Story49 | B4 | 40 MPa RC Beam (60 cm x 40 cm) | Beam | 40MPa | Concrete Rectangular | 400 | 600 | 2400 | 7012.5 | 1.68 | 4117.43 | G300E | 6311250 | 49.52 | G300E | 6005039.25 | 47.12
2438 | Story49 | B40 | 40 MPa RC Beam (60 cm x 40 cm) | Beam | 40MPa | Concrete Rectangular | 400 | 600 | 2400 | 7012.5 | 1.68 | 4117.43 | G300E | 10521379.69 | 82.55 | G300E | 8565962.76 | 67.21
2439 | Story49 | B41 | 40 MPa RC Beam (60 cm x 40 cm) | Beam | 40MPa | Concrete Rectangular | 400 | 600 | 2400 | 7012.5 | 1.68 | 4117.43 | G300E | 10509400 | 82.46 | G300E | 8565443.84 | 67.21
2440 | Story49 | B42 | 40 MPa RC Beam (60 cm x 40 cm) | Beam | 40MPa | Concrete Rectangular | 400 | 600 | 2400 | 7012.5 | 1.68 | 4117.43 | G300E | 5399040.62 | 42.36 | G300E | 5301457.01 | 41.6
2441 | Story49 | B43 | 40 MPa RC Beam (60 cm x 40 cm) | Beam | 40MPa | Concrete Rectangular | 400 | 600 | 2400 | 7012.5 | 1.68 | 4117.43 | G300E | 7352898.44 | 57.69 | G300E | 3468859.35 | 27.22
2442 | Story49 | B44 | 40 MPa RC Beam (60 cm x 40 cm) | Beam | 40MPa | Concrete Rectangular | 400 | 600 | 2400 | 7012.5 | 1.68 | 4117.43 | G300E | 6508476.56 | 51.07 | G300E | 6005039.25 | 47.12
2443 | Story49 | B45 | 40 MPa RC Beam (60 cm x 40 cm) | Beam | 40MPa | Concrete Rectangular | 400 | 600 | 2400 | 7012.5 | 1.68 | 4117.43 | G300E | 5388814.06 | 42.28 | G300E | 6823170.1 | 53.54
2444 | Story49 | B46 | 40 MPa RC Beam (60 cm x 40 cm) | Beam | 40MPa | Concrete Rectangular | 400 | 600 | 2400 | 7012.5 | 1.68 | 4117.43 | G300E | 7352021.88 | 57.69 | G300E | 3887024.66 | 30.5
2445 | Story49 | B47 | 40 MPa RC Beam (60 cm x 40 cm) | Beam | 40MPa | Concrete Rectangular | 400 | 600 | 2400 | 7012.5 | 1.68 | 4117.43 | G300E | 7352314.06 | 57.69 | G300E | 3887022.91 | 30.5
2446 | Story49 | B48 | 40 MPa RC Beam (60 cm x 40 cm) | Beam | 40MPa | Concrete Rectangular | 400 | 600 | 2400 | 7012.5 | 1.68 | 4117.43 | G300E | 5399040.62 | 42.36 | G300E | 5301457.01 | 41.6
2447 | Story49 | B49 | 40 MPa RC Beam (60 cm x 40 cm) | Beam | 40MPa | Concrete Rectangular | 400 | 600 | 2400 | 7012.5 | 1.68 | 4117.43 | G300E | 7352606.25 | 57.69 | G300E | 3468859.35 | 27.22
2448 | Story49 | B5 | 40 MPa RC Beam (60 cm x 40 cm) | Beam | 40MPa | Concrete Rectangular | 400 | 600 | 2400 | 7012.5 | 1.68 | 4117.43 | G300E | 7346178.12 | 57.64 | G300E | 3468859.35 | 27.22
2449 | Story49 | B50 | 40 MPa RC Beam (60 cm x 40 cm) | Beam | 40MPa | Concrete Rectangular | 400 | 600 | 2400 | 7012.5 | 1.68 | 4117.43 | G300E | 5583703.12 | 43.81 | G300E | 5137830.84 | 40.31
2450 | Story49 | B51 | 40 MPa RC Beam (60 cm x 40 cm) | Beam | 40MPa | Concrete Rectangular | 400 | 600 | 2400 | 7012.5 | 1.68 | 4117.43 | G300E | 7352898.44 | 57.69 | G300E | 3468859.35 | 27.22
2451 | Story49 | B52 | 40 MPa RC Beam (60 cm x 40 cm) | Beam | 40MPa | Concrete Rectangular | 400 | 600 | 2400 | 7012.5 | 1.68 | 4117.43 | G300E | 5399332.81 | 42.37 | G300E | 5301457.01 | 41.6
2452 | Story49 | B53 | 40 MPa RC Beam (60 cm x 40 cm) | Beam | 40MPa | Concrete Rectangular | 400 | 600 | 2400 | 7012.5 | 1.68 | 4117.43 | G300E | 7352314.06 | 57.69 | G300E | 3887022.91 | 30.5
2453 | Story49 | B54 | 40 MPa RC Beam (60 cm x 40 cm) | Beam | 40MPa | Concrete Rectangular | 400 | 600 | 2400 | 7012.5 | 1.68 | 4117.43 | G300E | 7352606.25 | 57.69 | G300E | 3887024.66 | 30.5
2454 | Story49 | B55 | 40 MPa RC Beam (60 cm x 40 cm) | Beam | 40MPa | Concrete Rectangular | 400 | 600 | 2400 | 7012.5 | 1.68 | 4117.43 | G300E | 5388814.06 | 42.28 | G300E | 6823170.1 | 53.54
2455 | Story49 | B56 | 40 MPa RC Beam (60 cm x 40 cm) | Beam | 40MPa | Concrete Rectangular | 400 | 600 | 2400 | 7012.5 | 1.68 | 4117.43 | G300E | 5388814.06 | 42.28 | G300E | 6823170.1 | 53.54
2456 | Story49 | B57 | 40 MPa RC Beam (60 cm x 40 cm) | Beam | 40MPa | Concrete Rectangular | 400 | 600 | 2400 | 7012.5 | 1.68 | 4117.43 | G300E | 6311250 | 49.52 | G300E | 6005039.25 | 47.12
2457 | Story49 | B58 | 40 MPa RC Beam (60 cm x 40 cm) | Beam | 40MPa | Concrete Rectangular | 400 | 600 | 2400 | 7012.5 | 1.68 | 4117.43 | G300E | 5535200 | 43.43 | G300E | 7068609.35 | 55.46
2458 | Story49 | B59 | 40 MPa RC Beam (60 cm x 40 cm) | Beam | 40MPa | Concrete Rectangular | 400 | 600 | 2400 | 7012.5 | 1.68 | 4117.43 | G300E | 6508476.56 | 51.07 | G300E | 6005039.25 | 47.12
2459 | Story49 | B6 | 40 MPa RC Beam (60 cm x 40 cm) | Beam | 40MPa | Concrete Rectangular | 400 | 600 | 2400 | 7012.5 | 1.68 | 4117.43 | G300E | 5535200 | 43.43 | G300E | 7068609.35 | 55.46
2460 | Story49 | B60 | 40 MPa RC Beam (60 cm x 40 cm) | Beam | 40MPa | Concrete Rectangular | 400 | 600 | 2400 | 7012.5 | 1.68 | 4117.43 | G300E | 5388814.06 | 42.28 | G300E | 6823170.1 | 53.54
2461 | Story49 | B7 | 40 MPa RC Beam (60 cm x 40 cm) | Beam | 40MPa | Concrete Rectangular | 400 | 600 | 2400 | 7012.5 | 1.68 | 4117.43 | G300E | 7350560.94 | 57.68 | G300E | 3468859.35 | 27.22
2462 | Story49 | B8 | 40 MPa RC Beam (60 cm x 40 cm) | Beam | 40MPa | Concrete Rectangular | 400 | 600 | 2400 | 7012.5 | 1.68 | 4117.43 | G300E | 6508476.56 | 51.07 | G300E | 6005039.25 | 47.12
2463 | Story49 | B9 | 40 MPa RC Beam (60 cm x 40 cm) | Beam | 40MPa | Concrete Rectangular | 400 | 600 | 2400 | 7012.5 | 1.68 | 4117.43 | G300E | 7351729.69 | 57.68 | G300E | 3887017.65 | 30.5
2464 | Story5 | B1 | 40 MPa RC Beam (35 cm x 25 cm) | Beam | 40MPa | Concrete Rectangular | 250 | 350 | 875 | 6762.5 | 0.59 | 1447.63 | G300E | 2349405.21 | 18.43 | G300E | 2572428.8 | 20.18
2465 | Story5 | B10 | 40 MPa RC Beam (35 cm x 25 cm) | Beam | 40MPa | Concrete Rectangular | 250 | 350 | 875 | 6762.5 | 0.59 | 1447.63 | G300E | 2482401.04 | 19.48 | G300E | 2603729.17 | 20.43
2466 | Story5 | B11 | 40 MPa RC Beam (35 cm x 25 cm) | Beam | 40MPa | Concrete Rectangular | 250 | 350 | 875 | 6762.5 | 0.59 | 1447.63 | G300E | 2329681.25 | 18.28 | G300E | 2604574.48 | 20.44
2467 | Story5 | B12 | 40 MPa RC Beam (35 cm x 25 cm) | Beam | 40MPa | Concrete Rectangular | 250 | 350 | 875 | 6762.5 | 0.59 | 1447.63 | G300E | 3515885.23 | 27.59 | G300E | 2407146.92 | 18.89
2468 | Story5 | B13 | 40 MPa RC Beam (35 cm x 25 cm) | Beam | 40MPa | Concrete Rectangular | 250 | 350 | 875 | 6762.5 | 0.59 | 1447.63 | G300E | 4521653.41 | 35.48 | G300E | 1681497.93 | 13.19
2469 | Story5 | B14 | 40 MPa RC Beam (35 cm x 25 cm) | Beam | 40MPa | Concrete Rectangular | 250 | 350 | 875 | 6762.5 | 0.59 | 1447.63 | G300E | 4636615.91 | 36.38 | G300E | 420957.33 | 3.3
2470 | Story5 | B15 | 40 MPa RC Beam (35 cm x 25 cm) | Beam | 40MPa | Concrete Rectangular | 250 | 350 | 875 | 6762.5 | 0.59 | 1447.63 | G300E | 4628009.09 | 36.31 | G300E | 420148.28 | 3.3
2471 | Story5 | B16 | 40 MPa RC Beam (35 cm x 25 cm) | Beam | 40MPa | Concrete Rectangular | 250 | 350 | 875 | 7200 | 0.63 | 1541.28 | G300E | 5137356.52 | 40.31 | G300E | 2519091.7 | 19.77
2472 | Story5 | B17 | 40 MPa RC Beam (35 cm x 25 cm) | Beam | 40MPa | Concrete Rectangular | 250 | 350 | 875 | 6762.5 | 0.59 | 1447.63 | G300E | 4029835.23 | 31.62 | G300E | 1151166.24 | 9.03
2473 | Story5 | B18 | 40 MPa RC Beam (35 cm x 25 cm) | Beam | 40MPa | Concrete Rectangular | 250 | 350 | 875 | 7200 | 0.63 | 1541.28 | G300E | 5212173.91 | 40.9 | G300E | 2651835.44 | 20.81
2474 | Story5 | B19 | 40 MPa RC Beam (35 cm x 25 cm) | Beam | 40MPa | Concrete Rectangular | 250 | 350 | 875 | 6762.5 | 0.59 | 1447.63 | G300E | 4659362.5 | 36.56 | G300E | 431464.1 | 3.39
2475 | Story5 | B2 | 40 MPa RC Beam (35 cm x 25 cm) | Beam | 40MPa | Concrete Rectangular | 250 | 350 | 875 | 6762.5 | 0.59 | 1447.63 | G300E | 2351941.15 | 18.45 | G300E | 2571583.48 | 20.18
2476 | Story5 | B20 | 40 MPa RC Beam (35 cm x 25 cm) | Beam | 40MPa | Concrete Rectangular | 250 | 350 | 875 | 6762.5 | 0.59 | 1447.63 | G300E | 4658440.34 | 36.55 | G300E | 431403.85 | 3.38
2477 | Story5 | B21 | 40 MPa RC Beam (35 cm x 25 cm) | Beam | 40MPa | Concrete Rectangular | 250 | 350 | 875 | 6762.5 | 0.59 | 1447.63 | G300E | 4563457.95 | 35.81 | G300E | 1715252.8 | 13.46
2478 | Story5 | B22 | 40 MPa RC Beam (35 cm x 25 cm) | Beam | 40MPa | Concrete Rectangular | 250 | 350 | 875 | 6762.5 | 0.59 | 1447.63 | G300E | 3515270.45 | 27.58 | G300E | 2408069.08 | 18.89
2479 | Story5 | B23 | 40 MPa RC Beam (35 cm x 25 cm) | Beam | 40MPa | Concrete Rectangular | 250 | 350 | 875 | 6762.5 | 0.59 | 1447.63 | G300E | 3372146.63 | 26.46 | G300E | 2035505.61 | 15.97
2480 | Story5 | B24 | 40 MPa RC Beam (35 cm x 25 cm) | Beam | 40MPa | Concrete Rectangular | 250 | 350 | 875 | 6762.5 | 0.59 | 1447.63 | G300E | 4748197.16 | 37.26 | G300E | 1208023.95 | 9.48
2481 | Story5 | B25 | 40 MPa RC Beam (35 cm x 25 cm) | Beam | 40MPa | Concrete Rectangular | 250 | 350 | 875 | 6762.5 | 0.59 | 1447.63 | G300E | 4029527.84 | 31.62 | G300E | 1151166.24 | 9.03
2482 | Story5 | B26 | 40 MPa RC Beam (35 cm x 25 cm) | Beam | 40MPa | Concrete Rectangular | 250 | 350 | 875 | 7200 | 0.63 | 1541.28 | G300E | 5134226.09 | 40.29 | G300E | 2519091.7 | 19.77
2483 | Story5 | B3 | 40 MPa RC Beam (35 cm x 25 cm) | Beam | 40MPa | Concrete Rectangular | 250 | 350 | 875 | 6762.5 | 0.59 | 1447.63 | G300E | 4528415.91 | 35.53 | G300E | 1682328.49 | 13.2
2484 | Story5 | B30 | 40 MPa RC Beam (35 cm x 25 cm) | Beam | 40MPa | Concrete Rectangular | 250 | 350 | 875 | 6762.5 | 0.59 | 1447.63 | G300E | 4896932.07 | 38.42 | G300E | 2490681.09 | 19.54
2485 | Story5 | B31 | 40 MPa RC Beam (35 cm x 25 cm) | Beam | 40MPa | Concrete Rectangular | 250 | 350 | 875 | 6762.5 | 0.59 | 1447.63 | G300E | 4029835.23 | 31.62 | G300E | 1151166.24 | 9.03
2486 | Story5 | B32 | 40 MPa RC Beam (35 cm x 25 cm) | Beam | 40MPa | Concrete Rectangular | 250 | 350 | 875 | 6762.5 | 0.59 | 1447.63 | G300E | 4748504.55 | 37.26 | G300E | 1207998.13 | 9.48
2487 | Story5 | B33 | 40 MPa RC Beam (35 cm x 25 cm) | Beam | 40MPa | Concrete Rectangular | 250 | 350 | 875 | 6762.5 | 0.59 | 1447.63 | G300E | 3371626.44 | 26.46 | G300E | 2020492.34 | 15.85
2488 | Story5 | B34 | 40 MPa RC Beam (35 cm x 25 cm) | Beam | 40MPa | Concrete Rectangular | 250 | 350 | 875 | 6762.5 | 0.59 | 1447.63 | G300E | 3515577.84 | 27.58 | G300E | 2407146.92 | 18.89
2489 | Story5 | B35 | 40 MPa RC Beam (35 cm x 25 cm) | Beam | 40MPa | Concrete Rectangular | 250 | 350 | 875 | 6762.5 | 0.59 | 1447.63 | G300E | 4748504.55 | 37.26 | G300E | 1208059.46 | 9.48
2490 | Story5 | B36 | 40 MPa RC Beam (35 cm x 25 cm) | Beam | 40MPa | Concrete Rectangular | 250 | 350 | 875 | 6762.5 | 0.59 | 1447.63 | G300E | 4659362.5 | 36.56 | G300E | 431469.48 | 3.39
2491 | Story5 | B37 | 40 MPa RC Beam (35 cm x 25 cm) | Beam | 40MPa | Concrete Rectangular | 250 | 350 | 875 | 7200 | 0.63 | 1541.28 | G300E | 5211547.83 | 40.89 | G300E | 2651815.72 | 20.81
2492 | Story5 | B38 | 40 MPa RC Beam (35 cm x 25 cm) | Beam | 40MPa | Concrete Rectangular | 250 | 350 | 875 | 6762.5 | 0.59 | 1447.63 | G300E | 4896638.04 | 38.42 | G300E | 2490669.77 | 19.54
2493 | Story5 | B4 | 40 MPa RC Beam (35 cm x 25 cm) | Beam | 40MPa | Concrete Rectangular | 250 | 350 | 875 | 6762.5 | 0.59 | 1447.63 | G300E | 3516500 | 27.59 | G300E | 2407146.92 | 18.89
2494 | Story5 | B40 | 40 MPa RC Beam (35 cm x 25 cm) | Beam | 40MPa | Concrete Rectangular | 250 | 350 | 875 | 6762.5 | 0.59 | 1447.63 | G300E | 4896050 | 38.42 | G300E | 2490665.65 | 19.54
2495 | Story5 | B41 | 40 MPa RC Beam (35 cm x 25 cm) | Beam | 40MPa | Concrete Rectangular | 250 | 350 | 875 | 6762.5 | 0.59 | 1447.63 | G300E | 4896344.02 | 38.42 | G300E | 2490653.3 | 19.54
2496 | Story5 | B42 | 40 MPa RC Beam (35 cm x 25 cm) | Beam | 40MPa | Concrete Rectangular | 250 | 350 | 875 | 6762.5 | 0.59 | 1447.63 | G300E | 4659055.11 | 36.56 | G300E | 431453.34 | 3.39
2497 | Story5 | B43 | 40 MPa RC Beam (35 cm x 25 cm) | Beam | 40MPa | Concrete Rectangular | 250 | 350 | 875 | 6762.5 | 0.59 | 1447.63 | G300E | 4748504.55 | 37.26 | G300E | 1208004.59 | 9.48
2498 | Story5 | B44 | 40 MPa RC Beam (35 cm x 25 cm) | Beam | 40MPa | Concrete Rectangular | 250 | 350 | 875 | 6762.5 | 0.59 | 1447.63 | G300E | 3515270.45 | 27.58 | G300E | 2408069.08 | 18.89
2499 | Story5 | B45 | 40 MPa RC Beam (35 cm x 25 cm) | Beam | 40MPa | Concrete Rectangular | 250 | 350 | 875 | 6762.5 | 0.59 | 1447.63 | G300E | 2482401.04 | 19.48 | G300E | 2603729.17 | 20.43
2500 | Story5 | B46 | 40 MPa RC Beam (35 cm x 25 cm) | Beam | 40MPa | Concrete Rectangular | 250 | 350 | 875 | 6762.5 | 0.59 | 1447.63 | G300E | 4562843.18 | 35.8 | G300E | 1715134.45 | 13.46
2501 | Story5 | B47 | 40 MPa RC Beam (35 cm x 25 cm) | Beam | 40MPa | Concrete Rectangular | 250 | 350 | 875 | 6762.5 | 0.59 | 1447.63 | G300E | 4563457.95 | 35.81 | G300E | 1715252.8 | 13.46
2502 | Story5 | B48 | 40 MPa RC Beam (35 cm x 25 cm) | Beam | 40MPa | Concrete Rectangular | 250 | 350 | 875 | 6762.5 | 0.59 | 1447.63 | G300E | 4658440.34 | 36.55 | G300E | 431415.69 | 3.39
2503 | Story5 | B49 | 40 MPa RC Beam (35 cm x 25 cm) | Beam | 40MPa | Concrete Rectangular | 250 | 350 | 875 | 6762.5 | 0.59 | 1447.63 | G300E | 4748504.55 | 37.26 | G300E | 1207999.21 | 9.48
2504 | Story5 | B5 | 40 MPa RC Beam (35 cm x 25 cm) | Beam | 40MPa | Concrete Rectangular | 250 | 350 | 875 | 6762.5 | 0.59 | 1447.63 | G300E | 4747582.39 | 37.25 | G300E | 1207944.34 | 9.48
2505 | Story5 | B50 | 40 MPa RC Beam (35 cm x 25 cm) | Beam | 40MPa | Concrete Rectangular | 250 | 350 | 875 | 6762.5 | 0.59 | 1447.63 | G300E | 4029835.23 | 31.62 | G300E | 1151166.24 | 9.03
2506 | Story5 | B51 | 40 MPa RC Beam (35 cm x 25 cm) | Beam | 40MPa | Concrete Rectangular | 250 | 350 | 875 | 6762.5 | 0.59 | 1447.63 | G300E | 4748504.55 | 37.26 | G300E | 1208009.97 | 9.48
2507 | Story5 | B52 | 40 MPa RC Beam (35 cm x 25 cm) | Beam | 40MPa | Concrete Rectangular | 250 | 350 | 875 | 6762.5 | 0.59 | 1447.63 | G300E | 4659362.5 | 36.56 | G300E | 431457.64 | 3.39
2508 | Story5 | B53 | 40 MPa RC Beam (35 cm x 25 cm) | Beam | 40MPa | Concrete Rectangular | 250 | 350 | 875 | 6762.5 | 0.59 | 1447.63 | G300E | 4562843.18 | 35.8 | G300E | 1715199 | 13.46
2509 | Story5 | B54 | 40 MPa RC Beam (35 cm x 25 cm) | Beam | 40MPa | Concrete Rectangular | 250 | 350 | 875 | 6762.5 | 0.59 | 1447.63 | G300E | 4562843.18 | 35.8 | G300E | 1715199 | 13.46
2510 | Story5 | B55 | 40 MPa RC Beam (35 cm x 25 cm) | Beam | 40MPa | Concrete Rectangular | 250 | 350 | 875 | 6762.5 | 0.59 | 1447.63 | G300E | 2482401.04 | 19.48 | G300E | 2603729.17 | 20.43
2511 | Story5 | B56 | 40 MPa RC Beam (35 cm x 25 cm) | Beam | 40MPa | Concrete Rectangular | 250 | 350 | 875 | 6762.5 | 0.59 | 1447.63 | G300E | 2329681.25 | 18.28 | G300E | 2604574.48 | 20.44
2512 | Story5 | B57 | 40 MPa RC Beam (35 cm x 25 cm) | Beam | 40MPa | Concrete Rectangular | 250 | 350 | 875 | 6762.5 | 0.59 | 1447.63 | G300E | 3515270.45 | 27.58 | G300E | 2408069.08 | 18.89
2513 | Story5 | B58 | 40 MPa RC Beam (35 cm x 25 cm) | Beam | 40MPa | Concrete Rectangular | 250 | 350 | 875 | 6762.5 | 0.59 | 1447.63 | G300E | 3371626.44 | 26.46 | G300E | 2035126 | 15.97
2514 | Story5 | B59 | 40 MPa RC Beam (35 cm x 25 cm) | Beam | 40MPa | Concrete Rectangular | 250 | 350 | 875 | 6762.5 | 0.59 | 1447.63 | G300E | 3515270.45 | 27.58 | G300E | 2408069.08 | 18.89
2515 | Story5 | B6 | 40 MPa RC Beam (35 cm x 25 cm) | Beam | 40MPa | Concrete Rectangular | 250 | 350 | 875 | 6762.5 | 0.59 | 1447.63 | G300E | 3371886.54 | 26.46 | G300E | 2020841 | 15.86
2516 | Story5 | B60 | 40 MPa RC Beam (35 cm x 25 cm) | Beam | 40MPa | Concrete Rectangular | 250 | 350 | 875 | 6762.5 | 0.59 | 1447.63 | G300E | 2482401.04 | 19.48 | G300E | 2603729.17 | 20.43
2517 | Story5 | B7 | 40 MPa RC Beam (35 cm x 25 cm) | Beam | 40MPa | Concrete Rectangular | 250 | 350 | 875 | 6762.5 | 0.59 | 1447.63 | G300E | 4748504.55 | 37.26 | G300E | 1208063.76 | 9.48
2518 | Story5 | B8 | 40 MPa RC Beam (35 cm x 25 cm) | Beam | 40MPa | Concrete Rectangular | 250 | 350 | 875 | 6762.5 | 0.59 | 1447.63 | G300E | 3515577.84 | 27.58 | G300E | 2407146.92 | 18.89
2519 | Story5 | B9 | 40 MPa RC Beam (35 cm x 25 cm) | Beam | 40MPa | Concrete Rectangular | 250 | 350 | 875 | 6762.5 | 0.59 | 1447.63 | G300E | 4562843.18 | 35.8 | G300E | 1715132.3 | 13.46
2520 | Story50 | B1 | 40 MPa RC Beam (60 cm x 40 cm) | Beam | 40MPa | Concrete Rectangular | 400 | 600 | 2400 | 7012.5 | 1.68 | 4117.43 | G300E | 5916796.88 | 46.43 | G300E | 5841413.08 | 45.83
2521 | Story50 | B10 | 40 MPa RC Beam (60 cm x 40 cm) | Beam | 40MPa | Concrete Rectangular | 400 | 600 | 2400 | 7012.5 | 1.68 | 4117.43 | G300E | 5916796.88 | 46.43 | G300E | 5841413.08 | 45.83
2522 | Story50 | B11 | 40 MPa RC Beam (60 cm x 40 cm) | Beam | 40MPa | Concrete Rectangular | 400 | 600 | 2400 | 7012.5 | 1.68 | 4117.43 | G300E | 5916796.88 | 46.43 | G300E | 5841413.08 | 45.83
2523 | Story50 | B12 | 40 MPa RC Beam (60 cm x 40 cm) | Beam | 40MPa | Concrete Rectangular | 400 | 600 | 2400 | 7012.5 | 1.68 | 4117.43 | G300E | 4973907.81 | 39.03 | G300E | 8344883.18 | 65.48
2524 | Story50 | B13 | 40 MPa RC Beam (60 cm x 40 cm) | Beam | 40MPa | Concrete Rectangular | 400 | 600 | 2400 | 7012.5 | 1.68 | 4117.43 | G300E | 6211029.69 | 48.73 | G300E | 4188809.35 | 32.87
2525 | Story50 | B14 | 40 MPa RC Beam (60 cm x 40 cm) | Beam | 40MPa | Concrete Rectangular | 400 | 600 | 2400 | 7012.5 | 1.68 | 4117.43 | G300E | 5532862.5 | 43.41 | G300E | 5301457.01 | 41.6
2526 | Story50 | B15 | 40 MPa RC Beam (60 cm x 40 cm) | Beam | 40MPa | Concrete Rectangular | 400 | 600 | 2400 | 7012.5 | 1.68 | 4117.43 | G300E | 5532862.5 | 43.41 | G300E | 5301457.01 | 41.6
2527 | Story50 | B16 | 40 MPa RC Beam (60 cm x 40 cm) | Beam | 40MPa | Concrete Rectangular | 400 | 600 | 2400 | 7200 | 1.73 | 4227.52 | G300E | 11279400 | 88.5 | G300E | 8030462.4 | 63.01
2528 | Story50 | B17 | 40 MPa RC Beam (60 cm x 40 cm) | Beam | 40MPa | Concrete Rectangular | 400 | 600 | 2400 | 7012.5 | 1.68 | 4117.43 | G300E | 5530525 | 43.39 | G300E | 3534304.68 | 27.73
2529 | Story50 | B18 | 40 MPa RC Beam (60 cm x 40 cm) | Beam | 40MPa | Concrete Rectangular | 400 | 600 | 2400 | 7200 | 1.73 | 4227.52 | G300E | 11299800 | 88.66 | G300E | 8070616.8 | 63.33
2530 | Story50 | B19 | 40 MPa RC Beam (60 cm x 40 cm) | Beam | 40MPa | Concrete Rectangular | 400 | 600 | 2400 | 7012.5 | 1.68 | 4117.43 | G300E | 5732426.56 | 44.98 | G300E | 5301457.01 | 41.6
2531 | Story50 | B2 | 40 MPa RC Beam (60 cm x 40 cm) | Beam | 40MPa | Concrete Rectangular | 400 | 600 | 2400 | 7012.5 | 1.68 | 4117.43 | G300E | 5916796.88 | 46.43 | G300E | 5841413.08 | 45.83
2532 | Story50 | B20 | 40 MPa RC Beam (60 cm x 40 cm) | Beam | 40MPa | Concrete Rectangular | 400 | 600 | 2400 | 7012.5 | 1.68 | 4117.43 | G300E | 5731257.81 | 44.97 | G300E | 5301457.01 | 41.6
2533 | Story50 | B21 | 40 MPa RC Beam (60 cm x 40 cm) | Beam | 40MPa | Concrete Rectangular | 400 | 600 | 2400 | 7012.5 | 1.68 | 4117.43 | G300E | 6013510.94 | 47.18 | G300E | 4188809.35 | 32.87
2534 | Story50 | B22 | 40 MPa RC Beam (60 cm x 40 cm) | Beam | 40MPa | Concrete Rectangular | 400 | 600 | 2400 | 7012.5 | 1.68 | 4117.43 | G300E | 4974200 | 39.03 | G300E | 8344883.18 | 65.48
2535 | Story50 | B23 | 40 MPa RC Beam (60 cm x 40 cm) | Beam | 40MPa | Concrete Rectangular | 400 | 600 | 2400 | 7012.5 | 1.68 | 4117.43 | G300E | 5522343.75 | 43.33 | G300E | 6904983.18 | 54.18
2536 | Story50 | B24 | 40 MPa RC Beam (60 cm x 40 cm) | Beam | 40MPa | Concrete Rectangular | 400 | 600 | 2400 | 7012.5 | 1.68 | 4117.43 | G300E | 8569567.19 | 67.24 | G300E | 1500899.4 | 11.78
2537 | Story50 | B25 | 40 MPa RC Beam (60 cm x 40 cm) | Beam | 40MPa | Concrete Rectangular | 400 | 600 | 2400 | 7012.5 | 1.68 | 4117.43 | G300E | 5530817.19 | 43.4 | G300E | 3534304.68 | 27.73
2538 | Story50 | B26 | 40 MPa RC Beam (60 cm x 40 cm) | Beam | 40MPa | Concrete Rectangular | 400 | 600 | 2400 | 7200 | 1.73 | 4227.52 | G300E | 11277900 | 88.49 | G300E | 7660734.6 | 60.11
2539 | Story50 | B3 | 40 MPa RC Beam (60 cm x 40 cm) | Beam | 40MPa | Concrete Rectangular | 400 | 600 | 2400 | 7012.5 | 1.68 | 4117.43 | G300E | 6211321.88 | 48.74 | G300E | 4188809.35 | 32.87
2540 | Story50 | B30 | 40 MPa RC Beam (60 cm x 40 cm) | Beam | 40MPa | Concrete Rectangular | 400 | 600 | 2400 | 7012.5 | 1.68 | 4117.43 | G300E | 11002904.69 | 86.33 | G300E | 7500122.37 | 58.85
2541 | Story50 | B31 | 40 MPa RC Beam (60 cm x 40 cm) | Beam | 40MPa | Concrete Rectangular | 400 | 600 | 2400 | 7012.5 | 1.68 | 4117.43 | G300E | 5529940.62 | 43.39 | G300E | 3534304.68 | 27.73
2542 | Story50 | B32 | 40 MPa RC Beam (60 cm x 40 cm) | Beam | 40MPa | Concrete Rectangular | 400 | 600 | 2400 | 7012.5 | 1.68 | 4117.43 | G300E | 8577748.44 | 67.3 | G300E | 1501469.17 | 11.78
2543 | Story50 | B33 | 40 MPa RC Beam (60 cm x 40 cm) | Beam | 40MPa | Concrete Rectangular | 400 | 600 | 2400 | 7012.5 | 1.68 | 4117.43 | G300E | 5522343.75 | 43.33 | G300E | 6904983.18 | 54.18
2544 | Story50 | B34 | 40 MPa RC Beam (60 cm x 40 cm) | Beam | 40MPa | Concrete Rectangular | 400 | 600 | 2400 | 7012.5 | 1.68 | 4117.43 | G300E | 4974200 | 39.03 | G300E | 8344883.18 | 65.48
2545 | Story50 | B35 | 40 MPa RC Beam (60 cm x 40 cm) | Beam | 40MPa | Concrete Rectangular | 400 | 600 | 2400 | 7012.5 | 1.68 | 4117.43 | G300E | 8573657.81 | 67.27 | G300E | 1501248.27 | 11.78
2546 | Story50 | B36 | 40 MPa RC Beam (60 cm x 40 cm) | Beam | 40MPa | Concrete Rectangular | 400 | 600 | 2400 | 7012.5 | 1.68 | 4117.43 | G300E | 5732134.38 | 44.98 | G300E | 5301457.01 | 41.6
2547 | Story50 | B37 | 40 MPa RC Beam (60 cm x 40 cm) | Beam | 40MPa | Concrete Rectangular | 400 | 600 | 2400 | 7200 | 1.73 | 4227.52 | G300E | 11293500 | 88.61 | G300E | 8070089.4 | 63.32
2548 | Story50 | B38 | 40 MPa RC Beam (60 cm x 40 cm) | Beam | 40MPa | Concrete Rectangular | 400 | 600 | 2400 | 7012.5 | 1.68 | 4117.43 | G300E | 11001735.94 | 86.32 | G300E | 7859752 | 61.67
2549 | Story50 | B4 | 40 MPa RC Beam (60 cm x 40 cm) | Beam | 40MPa | Concrete Rectangular | 400 | 600 | 2400 | 7012.5 | 1.68 | 4117.43 | G300E | 4973907.81 | 39.03 | G300E | 8344883.18 | 65.48
2550 | Story50 | B40 | 40 MPa RC Beam (60 cm x 40 cm) | Beam | 40MPa | Concrete Rectangular | 400 | 600 | 2400 | 7012.5 | 1.68 | 4117.43 | G300E | 11009332.81 | 86.38 | G300E | 7860518.12 | 61.68
2551 | Story50 | B41 | 40 MPa RC Beam (60 cm x 40 cm) | Beam | 40MPa | Concrete Rectangular | 400 | 600 | 2400 | 7012.5 | 1.68 | 4117.43 | G300E | 11003196.88 | 86.34 | G300E | 7500153.93 | 58.85
2552 | Story50 | B42 | 40 MPa RC Beam (60 cm x 40 cm) | Beam | 40MPa | Concrete Rectangular | 400 | 600 | 2400 | 7012.5 | 1.68 | 4117.43 | G300E | 5731257.81 | 44.97 | G300E | 5301457.01 | 41.6
2553 | Story50 | B43 | 40 MPa RC Beam (60 cm x 40 cm) | Beam | 40MPa | Concrete Rectangular | 400 | 600 | 2400 | 7012.5 | 1.68 | 4117.43 | G300E | 8578040.62 | 67.31 | G300E | 1501469.17 | 11.78
2554 | Story50 | B44 | 40 MPa RC Beam (60 cm x 40 cm) | Beam | 40MPa | Concrete Rectangular | 400 | 600 | 2400 | 7012.5 | 1.68 | 4117.43 | G300E | 4974200 | 39.03 | G300E | 8344883.18 | 65.48
2555 | Story50 | B45 | 40 MPa RC Beam (60 cm x 40 cm) | Beam | 40MPa | Concrete Rectangular | 400 | 600 | 2400 | 7012.5 | 1.68 | 4117.43 | G300E | 5916796.88 | 46.43 | G300E | 5841413.08 | 45.83
2556 | Story50 | B46 | 40 MPa RC Beam (60 cm x 40 cm) | Beam | 40MPa | Concrete Rectangular | 400 | 600 | 2400 | 7012.5 | 1.68 | 4117.43 | G300E | 6013218.75 | 47.18 | G300E | 4188809.35 | 32.87
2557 | Story50 | B47 | 40 MPa RC Beam (60 cm x 40 cm) | Beam | 40MPa | Concrete Rectangular | 400 | 600 | 2400 | 7012.5 | 1.68 | 4117.43 | G300E | 6013510.94 | 47.18 | G300E | 4188809.35 | 32.87
2558 | Story50 | B48 | 40 MPa RC Beam (60 cm x 40 cm) | Beam | 40MPa | Concrete Rectangular | 400 | 600 | 2400 | 7012.5 | 1.68 | 4117.43 | G300E | 5732134.38 | 44.98 | G300E | 5301457.01 | 41.6
2559 | Story50 | B49 | 40 MPa RC Beam (60 cm x 40 cm) | Beam | 40MPa | Concrete Rectangular | 400 | 600 | 2400 | 7012.5 | 1.68 | 4117.43 | G300E | 8578040.62 | 67.31 | G300E | 1501434.1 | 11.78
2560 | Story50 | B5 | 40 MPa RC Beam (60 cm x 40 cm) | Beam | 40MPa | Concrete Rectangular | 400 | 600 | 2400 | 7012.5 | 1.68 | 4117.43 | G300E | 8568690.62 | 67.23 | G300E | 1500843.3 | 11.78
2561 | Story50 | B50 | 40 MPa RC Beam (60 cm x 40 cm) | Beam | 40MPa | Concrete Rectangular | 400 | 600 | 2400 | 7012.5 | 1.68 | 4117.43 | G300E | 5530232.81 | 43.39 | G300E | 3534304.68 | 27.73
2562 | Story50 | B51 | 40 MPa RC Beam (60 cm x 40 cm) | Beam | 40MPa | Concrete Rectangular | 400 | 600 | 2400 | 7012.5 | 1.68 | 4117.43 | G300E | 8577748.44 | 67.3 | G300E | 1501399.04 | 11.78
2563 | Story50 | B52 | 40 MPa RC Beam (60 cm x 40 cm) | Beam | 40MPa | Concrete Rectangular | 400 | 600 | 2400 | 7012.5 | 1.68 | 4117.43 | G300E | 5731842.19 | 44.97 | G300E | 5301457.01 | 41.6
2564 | Story50 | B53 | 40 MPa RC Beam (60 cm x 40 cm) | Beam | 40MPa | Concrete Rectangular | 400 | 600 | 2400 | 7012.5 | 1.68 | 4117.43 | G300E | 6013218.75 | 47.18 | G300E | 4188809.35 | 32.87
2565 | Story50 | B54 | 40 MPa RC Beam (60 cm x 40 cm) | Beam | 40MPa | Concrete Rectangular | 400 | 600 | 2400 | 7012.5 | 1.68 | 4117.43 | G300E | 6013510.94 | 47.18 | G300E | 4188809.35 | 32.87
2566 | Story50 | B55 | 40 MPa RC Beam (60 cm x 40 cm) | Beam | 40MPa | Concrete Rectangular | 400 | 600 | 2400 | 7012.5 | 1.68 | 4117.43 | G300E | 5916796.88 | 46.43 | G300E | 5841413.08 | 45.83
2567 | Story50 | B56 | 40 MPa RC Beam (60 cm x 40 cm) | Beam | 40MPa | Concrete Rectangular | 400 | 600 | 2400 | 7012.5 | 1.68 | 4117.43 | G300E | 5916796.88 | 46.43 | G300E | 5841413.08 | 45.83
2568 | Story50 | B57 | 40 MPa RC Beam (60 cm x 40 cm) | Beam | 40MPa | Concrete Rectangular | 400 | 600 | 2400 | 7012.5 | 1.68 | 4117.43 | G300E | 4974200 | 39.03 | G300E | 8344883.18 | 65.48
2569 | Story50 | B58 | 40 MPa RC Beam (60 cm x 40 cm) | Beam | 40MPa | Concrete Rectangular | 400 | 600 | 2400 | 7012.5 | 1.68 | 4117.43 | G300E | 5522343.75 | 43.33 | G300E | 6904983.18 | 54.18
2570 | Story50 | B59 | 40 MPa RC Beam (60 cm x 40 cm) | Beam | 40MPa | Concrete Rectangular | 400 | 600 | 2400 | 7012.5 | 1.68 | 4117.43 | G300E | 4974200 | 39.03 | G300E | 8344883.18 | 65.48
2571 | Story50 | B6 | 40 MPa RC Beam (60 cm x 40 cm) | Beam | 40MPa | Concrete Rectangular | 400 | 600 | 2400 | 7012.5 | 1.68 | 4117.43 | G300E | 5522343.75 | 43.33 | G300E | 6904983.18 | 54.18
2572 | Story50 | B60 | 40 MPa RC Beam (60 cm x 40 cm) | Beam | 40MPa | Concrete Rectangular | 400 | 600 | 2400 | 7012.5 | 1.68 | 4117.43 | G300E | 5916796.88 | 46.43 | G300E | 5841413.08 | 45.83
2573 | Story50 | B7 | 40 MPa RC Beam (60 cm x 40 cm) | Beam | 40MPa | Concrete Rectangular | 400 | 600 | 2400 | 7012.5 | 1.68 | 4117.43 | G300E | 8573657.81 | 67.27 | G300E | 1501176.39 | 11.78
2574 | Story50 | B8 | 40 MPa RC Beam (60 cm x 40 cm) | Beam | 40MPa | Concrete Rectangular | 400 | 600 | 2400 | 7012.5 | 1.68 | 4117.43 | G300E | 4974200 | 39.03 | G300E | 8344883.18 | 65.48
2575 | Story50 | B9 | 40 MPa RC Beam (60 cm x 40 cm) | Beam | 40MPa | Concrete Rectangular | 400 | 600 | 2400 | 7012.5 | 1.68 | 4117.43 | G300E | 6012926.56 | 47.18 | G300E | 4188809.35 | 32.87
2576 | Story51 | B1 | 40 MPa RC Beam (60 cm x 40 cm) | Beam | 40MPa | Concrete Rectangular | 400 | 600 | 2400 | 7000 | 1.68 | 4110.09 | G300E | 5644545.45 | 44.29 | G300E | 8214190.09 | 64.45
2577 | Story51 | B10 | 40 MPa RC Beam (60 cm x 40 cm) | Beam | 40MPa | Concrete Rectangular | 400 | 600 | 2400 | 7000 | 1.68 | 4110.09 | G300E | 5644545.45 | 44.29 | G300E | 8214190.09 | 64.45
2578 | Story51 | B11 | 40 MPa RC Beam (60 cm x 40 cm) | Beam | 40MPa | Concrete Rectangular | 400 | 600 | 2400 | 7000 | 1.68 | 4110.09 | G300E | 5644545.45 | 44.29 | G300E | 8214190.09 | 64.45
2579 | Story51 | B12 | 40 MPa RC Beam (60 cm x 40 cm) | Beam | 40MPa | Concrete Rectangular | 400 | 600 | 2400 | 7000 | 1.68 | 4110.09 | G300E | 5422772.73 | 42.55 | G300E | 6557098.55 | 51.45
2580 | Story51 | B13 | 40 MPa RC Beam (60 cm x 40 cm) | Beam | 40MPa | Concrete Rectangular | 400 | 600 | 2400 | 7000 | 1.68 | 4110.09 | G300E | 5772454.55 | 45.29 | G300E | 980007 | 7.69
2581 | Story51 | B14 | 40 MPa RC Beam (60 cm x 40 cm) | Beam | 40MPa | Concrete Rectangular | 400 | 600 | 2400 | 7000 | 1.68 | 4110.09 | G300E | 5880636.36 | 46.14 | G300E | 5594915.45 | 43.9
2582 | Story51 | B15 | 40 MPa RC Beam (60 cm x 40 cm) | Beam | 40MPa | Concrete Rectangular | 400 | 600 | 2400 | 7000 | 1.68 | 4110.09 | G300E | 5880636.36 | 46.14 | G300E | 5594915.45 | 43.9
2583 | Story51 | B16 | 40 MPa RC Beam (60 cm x 40 cm) | Beam | 40MPa | Concrete Rectangular | 400 | 600 | 2400 | 7200 | 1.73 | 4227.52 | G300E | 9582260.87 | 75.19 | G300E | 7034733.08 | 55.2
2584 | Story51 | B17 | 40 MPa RC Beam (60 cm x 40 cm) | Beam | 40MPa | Concrete Rectangular | 400 | 600 | 2400 | 7000 | 1.68 | 4110.09 | G300E | 5626409.09 | 44.15 | G300E | 2886549.27 | 22.65
2585 | Story51 | B18 | 40 MPa RC Beam (60 cm x 40 cm) | Beam | 40MPa | Concrete Rectangular | 400 | 600 | 2400 | 7200 | 1.73 | 4227.52 | G300E | 9583513.04 | 75.2 | G300E | 7034665.46 | 55.2
2586 | Story51 | B19 | 40 MPa RC Beam (60 cm x 40 cm) | Beam | 40MPa | Concrete Rectangular | 400 | 600 | 2400 | 7000 | 1.68 | 4110.09 | G300E | 5879045.45 | 46.13 | G300E | 5594915.45 | 43.9
2587 | Story51 | B2 | 40 MPa RC Beam (60 cm x 40 cm) | Beam | 40MPa | Concrete Rectangular | 400 | 600 | 2400 | 7000 | 1.68 | 4110.09 | G300E | 5644545.45 | 44.29 | G300E | 8214190.09 | 64.45
2588 | Story51 | B20 | 40 MPa RC Beam (60 cm x 40 cm) | Beam | 40MPa | Concrete Rectangular | 400 | 600 | 2400 | 7000 | 1.68 | 4110.09 | G300E | 5878409.09 | 46.12 | G300E | 5594915.45 | 43.9
2589 | Story51 | B21 | 40 MPa RC Beam (60 cm x 40 cm) | Beam | 40MPa | Concrete Rectangular | 400 | 600 | 2400 | 7000 | 1.68 | 4110.09 | G300E | 5768000 | 45.26 | G300E | 980007 | 7.69
2590 | Story51 | B22 | 40 MPa RC Beam (60 cm x 40 cm) | Beam | 40MPa | Concrete Rectangular | 400 | 600 | 2400 | 7000 | 1.68 | 4110.09 | G300E | 5422772.73 | 42.55 | G300E | 6557098.55 | 51.45
2591 | Story51 | B23 | 40 MPa RC Beam (60 cm x 40 cm) | Beam | 40MPa | Concrete Rectangular | 400 | 600 | 2400 | 7000 | 1.68 | 4110.09 | G300E | 6872727.27 | 53.93 | G300E | 6806549.27 | 53.41
2592 | Story51 | B24 | 40 MPa RC Beam (60 cm x 40 cm) | Beam | 40MPa | Concrete Rectangular | 400 | 600 | 2400 | 7000 | 1.68 | 4110.09 | G300E | 6650636.36 | 52.18 | G300E | 2245098.55 | 17.62
2593 | Story51 | B25 | 40 MPa RC Beam (60 cm x 40 cm) | Beam | 40MPa | Concrete Rectangular | 400 | 600 | 2400 | 7000 | 1.68 | 4110.09 | G300E | 5626409.09 | 44.15 | G300E | 2886549.27 | 22.65
2594 | Story51 | B26 | 40 MPa RC Beam (60 cm x 40 cm) | Beam | 40MPa | Concrete Rectangular | 400 | 600 | 2400 | 7200 | 1.73 | 4227.52 | G300E | 9582260.87 | 75.19 | G300E | 7034667.34 | 55.2
2595 | Story51 | B3 | 40 MPa RC Beam (60 cm x 40 cm) | Beam | 40MPa | Concrete Rectangular | 400 | 600 | 2400 | 7000 | 1.68 | 4110.09 | G300E | 5772454.55 | 45.29 | G300E | 980007 | 7.69
2596 | Story51 | B30 | 40 MPa RC Beam (60 cm x 40 cm) | Beam | 40MPa | Concrete Rectangular | 400 | 600 | 2400 | 7000 | 1.68 | 4110.09 | G300E | 9326434.78 | 73.18 | G300E | 6839453.48 | 53.66
2597 | Story51 | B31 | 40 MPa RC Beam (60 cm x 40 cm) | Beam | 40MPa | Concrete Rectangular | 400 | 600 | 2400 | 7000 | 1.68 | 4110.09 | G300E | 5625454.55 | 44.14 | G300E | 2886549.27 | 22.65
2598 | Story51 | B32 | 40 MPa RC Beam (60 cm x 40 cm) | Beam | 40MPa | Concrete Rectangular | 400 | 600 | 2400 | 7000 | 1.68 | 4110.09 | G300E | 6655090.91 | 52.22 | G300E | 2245098.55 | 17.62
2599 | Story51 | B33 | 40 MPa RC Beam (60 cm x 40 cm) | Beam | 40MPa | Concrete Rectangular | 400 | 600 | 2400 | 7000 | 1.68 | 4110.09 | G300E | 6872727.27 | 53.93 | G300E | 6806549.27 | 53.41
2600 | Story51 | B34 | 40 MPa RC Beam (60 cm x 40 cm) | Beam | 40MPa | Concrete Rectangular | 400 | 600 | 2400 | 7000 | 1.68 | 4110.09 | G300E | 5422772.73 | 42.55 | G300E | 6557098.55 | 51.45
2601 | Story51 | B35 | 40 MPa RC Beam (60 cm x 40 cm) | Beam | 40MPa | Concrete Rectangular | 400 | 600 | 2400 | 7000 | 1.68 | 4110.09 | G300E | 6653818.18 | 52.21 | G300E | 2245098.55 | 17.62
2602 | Story51 | B36 | 40 MPa RC Beam (60 cm x 40 cm) | Beam | 40MPa | Concrete Rectangular | 400 | 600 | 2400 | 7000 | 1.68 | 4110.09 | G300E | 5878409.09 | 46.12 | G300E | 5594915.45 | 43.9
2603 | Story51 | B37 | 40 MPa RC Beam (60 cm x 40 cm) | Beam | 40MPa | Concrete Rectangular | 400 | 600 | 2400 | 7200 | 1.73 | 4227.52 | G300E | 9590086.96 | 75.25 | G300E | 7034892.73 | 55.2
2604 | Story51 | B38 | 40 MPa RC Beam (60 cm x 40 cm) | Beam | 40MPa | Concrete Rectangular | 400 | 600 | 2400 | 7000 | 1.68 | 4110.09 | G300E | 9326130.43 | 73.18 | G300E | 6839584.96 | 53.67
2605 | Story51 | B4 | 40 MPa RC Beam (60 cm x 40 cm) | Beam | 40MPa | Concrete Rectangular | 400 | 600 | 2400 | 7000 | 1.68 | 4110.09 | G300E | 5422772.73 | 42.55 | G300E | 6557098.55 | 51.45
2606 | Story51 | B40 | 40 MPa RC Beam (60 cm x 40 cm) | Beam | 40MPa | Concrete Rectangular | 400 | 600 | 2400 | 7000 | 1.68 | 4110.09 | G300E | 9319434.78 | 73.12 | G300E | 6839296.43 | 53.66
2607 | Story51 | B41 | 40 MPa RC Beam (60 cm x 40 cm) | Beam | 40MPa | Concrete Rectangular | 400 | 600 | 2400 | 7000 | 1.68 | 4110.09 | G300E | 9326434.78 | 73.18 | G300E | 6839446.17 | 53.66
2608 | Story51 | B42 | 40 MPa RC Beam (60 cm x 40 cm) | Beam | 40MPa | Concrete Rectangular | 400 | 600 | 2400 | 7000 | 1.68 | 4110.09 | G300E | 5878409.09 | 46.12 | G300E | 5594915.45 | 43.9
2609 | Story51 | B43 | 40 MPa RC Beam (60 cm x 40 cm) | Beam | 40MPa | Concrete Rectangular | 400 | 600 | 2400 | 7000 | 1.68 | 4110.09 | G300E | 6655090.91 | 52.22 | G300E | 2245098.55 | 17.62
2610 | Story51 | B44 | 40 MPa RC Beam (60 cm x 40 cm) | Beam | 40MPa | Concrete Rectangular | 400 | 600 | 2400 | 7000 | 1.68 | 4110.09 | G300E | 5422772.73 | 42.55 | G300E | 6557098.55 | 51.45
2611 | Story51 | B45 | 40 MPa RC Beam (60 cm x 40 cm) | Beam | 40MPa | Concrete Rectangular | 400 | 600 | 2400 | 7000 | 1.68 | 4110.09 | G300E | 5644545.45 | 44.29 | G300E | 8214190.09 | 64.45
2612 | Story51 | B46 | 40 MPa RC Beam (60 cm x 40 cm) | Beam | 40MPa | Concrete Rectangular | 400 | 600 | 2400 | 7000 | 1.68 | 4110.09 | G300E | 5767681.82 | 45.26 | G300E | 980007 | 7.69
2613 | Story51 | B47 | 40 MPa RC Beam (60 cm x 40 cm) | Beam | 40MPa | Concrete Rectangular | 400 | 600 | 2400 | 7000 | 1.68 | 4110.09 | G300E | 5767681.82 | 45.26 | G300E | 980007 | 7.69
2614 | Story51 | B48 | 40 MPa RC Beam (60 cm x 40 cm) | Beam | 40MPa | Concrete Rectangular | 400 | 600 | 2400 | 7000 | 1.68 | 4110.09 | G300E | 5878727.27 | 46.13 | G300E | 5594915.45 | 43.9
2615 | Story51 | B49 | 40 MPa RC Beam (60 cm x 40 cm) | Beam | 40MPa | Concrete Rectangular | 400 | 600 | 2400 | 7000 | 1.68 | 4110.09 | G300E | 6655090.91 | 52.22 | G300E | 2245098.55 | 17.62
2616 | Story51 | B5 | 40 MPa RC Beam (60 cm x 40 cm) | Beam | 40MPa | Concrete Rectangular | 400 | 600 | 2400 | 7000 | 1.68 | 4110.09 | G300E | 6650318.18 | 52.18 | G300E | 2245098.55 | 17.62
2617 | Story51 | B50 | 40 MPa RC Beam (60 cm x 40 cm) | Beam | 40MPa | Concrete Rectangular | 400 | 600 | 2400 | 7000 | 1.68 | 4110.09 | G300E | 5625772.73 | 44.14 | G300E | 2886549.27 | 22.65
2618 | Story51 | B51 | 40 MPa RC Beam (60 cm x 40 cm) | Beam | 40MPa | Concrete Rectangular | 400 | 600 | 2400 | 7000 | 1.68 | 4110.09 | G300E | 6653500 | 52.21 | G300E | 2245098.55 | 17.62
2619 | Story51 | B52 | 40 MPa RC Beam (60 cm x 40 cm) | Beam | 40MPa | Concrete Rectangular | 400 | 600 | 2400 | 7000 | 1.68 | 4110.09 | G300E | 5878727.27 | 46.13 | G300E | 5594915.45 | 43.9
2620 | Story51 | B53 | 40 MPa RC Beam (60 cm x 40 cm) | Beam | 40MPa | Concrete Rectangular | 400 | 600 | 2400 | 7000 | 1.68 | 4110.09 | G300E | 5767681.82 | 45.26 | G300E | 980007 | 7.69
2621 | Story51 | B54 | 40 MPa RC Beam (60 cm x 40 cm) | Beam | 40MPa | Concrete Rectangular | 400 | 600 | 2400 | 7000 | 1.68 | 4110.09 | G300E | 5768000 | 45.26 | G300E | 980007 | 7.69
2622 | Story51 | B55 | 40 MPa RC Beam (60 cm x 40 cm) | Beam | 40MPa | Concrete Rectangular | 400 | 600 | 2400 | 7000 | 1.68 | 4110.09 | G300E | 5644545.45 | 44.29 | G300E | 8214190.09 | 64.45
2623 | Story51 | B56 | 40 MPa RC Beam (60 cm x 40 cm) | Beam | 40MPa | Concrete Rectangular | 400 | 600 | 2400 | 7000 | 1.68 | 4110.09 | G300E | 5644545.45 | 44.29 | G300E | 8214190.09 | 64.45
2624 | Story51 | B57 | 40 MPa RC Beam (60 cm x 40 cm) | Beam | 40MPa | Concrete Rectangular | 400 | 600 | 2400 | 7000 | 1.68 | 4110.09 | G300E | 5422772.73 | 42.55 | G300E | 6557098.55 | 51.45
2625 | Story51 | B58 | 40 MPa RC Beam (60 cm x 40 cm) | Beam | 40MPa | Concrete Rectangular | 400 | 600 | 2400 | 7000 | 1.68 | 4110.09 | G300E | 5584090.91 | 43.81 | G300E | 6806549.27 | 53.41
2626 | Story51 | B59 | 40 MPa RC Beam (60 cm x 40 cm) | Beam | 40MPa | Concrete Rectangular | 400 | 600 | 2400 | 7000 | 1.68 | 4110.09 | G300E | 5422772.73 | 42.55 | G300E | 6557098.55 | 51.45
2627 | Story51 | B6 | 40 MPa RC Beam (60 cm x 40 cm) | Beam | 40MPa | Concrete Rectangular | 400 | 600 | 2400 | 7000 | 1.68 | 4110.09 | G300E | 6872727.27 | 53.93 | G300E | 6806549.27 | 53.41
2628 | Story51 | B60 | 40 MPa RC Beam (60 cm x 40 cm) | Beam | 40MPa | Concrete Rectangular | 400 | 600 | 2400 | 7000 | 1.68 | 4110.09 | G300E | 5644227.27 | 44.29 | G300E | 8214190.09 | 64.45
2629 | Story51 | B7 | 40 MPa RC Beam (60 cm x 40 cm) | Beam | 40MPa | Concrete Rectangular | 400 | 600 | 2400 | 7000 | 1.68 | 4110.09 | G300E | 6652227.27 | 52.2 | G300E | 2245098.55 | 17.62
2630 | Story51 | B8 | 40 MPa RC Beam (60 cm x 40 cm) | Beam | 40MPa | Concrete Rectangular | 400 | 600 | 2400 | 7000 | 1.68 | 4110.09 | G300E | 5422772.73 | 42.55 | G300E | 6557098.55 | 51.45
2631 | Story51 | B9 | 40 MPa RC Beam (60 cm x 40 cm) | Beam | 40MPa | Concrete Rectangular | 400 | 600 | 2400 | 7000 | 1.68 | 4110.09 | G300E | 5767681.82 | 45.26 | G300E | 980007 | 7.69
2632 | Story6 | B1 | 40 MPa RC Beam (35 cm x 25 cm) | Beam | 40MPa | Concrete Rectangular | 250 | 350 | 875 | 6762.5 | 0.59 | 1447.63 | G300E | 3669885.8 | 28.8 | G300E | 2531638.39 | 19.86
2633 | Story6 | B10 | 40 MPa RC Beam (35 cm x 25 cm) | Beam | 40MPa | Concrete Rectangular | 250 | 350 | 875 | 6762.5 | 0.59 | 1447.63 | G300E | 3704927.84 | 29.07 | G300E | 2404380.44 | 18.87
2634 | Story6 | B11 | 40 MPa RC Beam (35 cm x 25 cm) | Beam | 40MPa | Concrete Rectangular | 250 | 350 | 875 | 6762.5 | 0.59 | 1447.63 | G300E | 3704927.84 | 29.07 | G300E | 2404380.44 | 18.87
2635 | Story6 | B12 | 40 MPa RC Beam (35 cm x 25 cm) | Beam | 40MPa | Concrete Rectangular | 250 | 350 | 875 | 6762.5 | 0.59 | 1447.63 | G300E | 3421517.61 | 26.85 | G300E | 2430200.89 | 19.07
2636 | Story6 | B13 | 40 MPa RC Beam (35 cm x 25 cm) | Beam | 40MPa | Concrete Rectangular | 250 | 350 | 875 | 6762.5 | 0.59 | 1447.63 | G300E | 5268602.27 | 41.34 | G300E | 517039.54 | 4.06
2637 | Story6 | B14 | 40 MPa RC Beam (35 cm x 25 cm) | Beam | 40MPa | Concrete Rectangular | 250 | 350 | 875 | 6762.5 | 0.59 | 1447.63 | G300E | 4579442.05 | 35.93 | G300E | 386799.02 | 3.03
2638 | Story6 | B15 | 40 MPa RC Beam (35 cm x 25 cm) | Beam | 40MPa | Concrete Rectangular | 250 | 350 | 875 | 6762.5 | 0.59 | 1447.63 | G300E | 4571142.61 | 35.87 | G300E | 386154.58 | 3.03
2639 | Story6 | B16 | 40 MPa RC Beam (35 cm x 25 cm) | Beam | 40MPa | Concrete Rectangular | 250 | 350 | 875 | 7200 | 0.63 | 1541.28 | G300E | 5110434.78 | 40.1 | G300E | 2650569.97 | 20.8
2640 | Story6 | B17 | 40 MPa RC Beam (35 cm x 25 cm) | Beam | 40MPa | Concrete Rectangular | 250 | 350 | 875 | 6762.5 | 0.59 | 1447.63 | G300E | 3935467.61 | 30.88 | G300E | 1151166.24 | 9.03
2641 | Story6 | B18 | 40 MPa RC Beam (35 cm x 25 cm) | Beam | 40MPa | Concrete Rectangular | 250 | 350 | 875 | 7200 | 0.63 | 1541.28 | G300E | 5180243.48 | 40.65 | G300E | 2785259.58 | 21.85
2642 | Story6 | B19 | 40 MPa RC Beam (35 cm x 25 cm) | Beam | 40MPa | Concrete Rectangular | 250 | 350 | 875 | 6762.5 | 0.59 | 1447.63 | G300E | 4600651.7 | 36.1 | G300E | 394891.58 | 3.1
2643 | Story6 | B2 | 40 MPa RC Beam (35 cm x 25 cm) | Beam | 40MPa | Concrete Rectangular | 250 | 350 | 875 | 6762.5 | 0.59 | 1447.63 | G300E | 3667734.09 | 28.78 | G300E | 2532560.55 | 19.87
2644 | Story6 | B20 | 40 MPa RC Beam (35 cm x 25 cm) | Beam | 40MPa | Concrete Rectangular | 250 | 350 | 875 | 6762.5 | 0.59 | 1447.63 | G300E | 4600344.32 | 36.1 | G300E | 394878.67 | 3.1
2645 | Story6 | B21 | 40 MPa RC Beam (35 cm x 25 cm) | Beam | 40MPa | Concrete Rectangular | 250 | 350 | 875 | 6762.5 | 0.59 | 1447.63 | G300E | 5215731.82 | 40.92 | G300E | 523090.13 | 4.1
2646 | Story6 | B22 | 40 MPa RC Beam (35 cm x 25 cm) | Beam | 40MPa | Concrete Rectangular | 250 | 350 | 875 | 6762.5 | 0.59 | 1447.63 | G300E | 3421210.23 | 26.84 | G300E | 2431123.05 | 19.08
2647 | Story6 | B23 | 40 MPa RC Beam (35 cm x 25 cm) | Beam | 40MPa | Concrete Rectangular | 250 | 350 | 875 | 6762.5 | 0.59 | 1447.63 | G300E | 2310623.3 | 18.13 | G300E | 2374408.12 | 18.63
2648 | Story6 | B24 | 40 MPa RC Beam (35 cm x 25 cm) | Beam | 40MPa | Concrete Rectangular | 250 | 350 | 875 | 6762.5 | 0.59 | 1447.63 | G300E | 4673809.66 | 36.67 | G300E | 1723286.18 | 13.52
2649 | Story6 | B25 | 40 MPa RC Beam (35 cm x 25 cm) | Beam | 40MPa | Concrete Rectangular | 250 | 350 | 875 | 6762.5 | 0.59 | 1447.63 | G300E | 3935775 | 30.88 | G300E | 1151166.24 | 9.03
2650 | Story6 | B26 | 40 MPa RC Beam (35 cm x 25 cm) | Beam | 40MPa | Concrete Rectangular | 250 | 350 | 875 | 7200 | 0.63 | 1541.28 | G300E | 5107930.43 | 40.08 | G300E | 2650569.97 | 20.8
2651 | Story6 | B3 | 40 MPa RC Beam (35 cm x 25 cm) | Beam | 40MPa | Concrete Rectangular | 250 | 350 | 875 | 6762.5 | 0.59 | 1447.63 | G300E | 5195751.7 | 40.77 | G300E | 517640.94 | 4.06
2652 | Story6 | B30 | 40 MPa RC Beam (35 cm x 25 cm) | Beam | 40MPa | Concrete Rectangular | 250 | 350 | 875 | 6762.5 | 0.59 | 1447.63 | G300E | 4866059.78 | 38.18 | G300E | 2615986.54 | 20.53
2653 | Story6 | B31 | 40 MPa RC Beam (35 cm x 25 cm) | Beam | 40MPa | Concrete Rectangular | 250 | 350 | 875 | 6762.5 | 0.59 | 1447.63 | G300E | 3935775 | 30.88 | G300E | 1151166.24 | 9.03
2654 | Story6 | B32 | 40 MPa RC Beam (35 cm x 25 cm) | Beam | 40MPa | Concrete Rectangular | 250 | 350 | 875 | 6762.5 | 0.59 | 1447.63 | G300E | 4673502.27 | 36.67 | G300E | 1723309.85 | 13.52
2655 | Story6 | B33 | 40 MPa RC Beam (35 cm x 25 cm) | Beam | 40MPa | Concrete Rectangular | 250 | 350 | 875 | 6762.5 | 0.59 | 1447.63 | G300E | 2310315.91 | 18.13 | G300E | 2374408.12 | 18.63
2656 | Story6 | B34 | 40 MPa RC Beam (35 cm x 25 cm) | Beam | 40MPa | Concrete Rectangular | 250 | 350 | 875 | 6762.5 | 0.59 | 1447.63 | G300E | 3421825 | 26.85 | G300E | 2431123.05 | 19.08
2657 | Story6 | B35 | 40 MPa RC Beam (35 cm x 25 cm) | Beam | 40MPa | Concrete Rectangular | 250 | 350 | 875 | 6762.5 | 0.59 | 1447.63 | G300E | 4673809.66 | 36.67 | G300E | 1723322.76 | 13.52
2658 | Story6 | B36 | 40 MPa RC Beam (35 cm x 25 cm) | Beam | 40MPa | Concrete Rectangular | 250 | 350 | 875 | 6762.5 | 0.59 | 1447.63 | G300E | 4600651.7 | 36.1 | G300E | 394893.73 | 3.1
2659 | Story6 | B37 | 40 MPa RC Beam (35 cm x 25 cm) | Beam | 40MPa | Concrete Rectangular | 250 | 350 | 875 | 7200 | 0.63 | 1541.28 | G300E | 5180556.52 | 40.65 | G300E | 2785244.24 | 21.85
2660 | Story6 | B38 | 40 MPa RC Beam (35 cm x 25 cm) | Beam | 40MPa | Concrete Rectangular | 250 | 350 | 875 | 6762.5 | 0.59 | 1447.63 | G300E | 4865765.76 | 38.18 | G300E | 2615977.27 | 20.53
2661 | Story6 | B4 | 40 MPa RC Beam (35 cm x 25 cm) | Beam | 40MPa | Concrete Rectangular | 250 | 350 | 875 | 6762.5 | 0.59 | 1447.63 | G300E | 3422132.39 | 26.85 | G300E | 2430200.89 | 19.07
2662 | Story6 | B40 | 40 MPa RC Beam (35 cm x 25 cm) | Beam | 40MPa | Concrete Rectangular | 250 | 350 | 875 | 6762.5 | 0.59 | 1447.63 | G300E | 4866059.78 | 38.18 | G300E | 2615953.61 | 20.53
2663 | Story6 | B41 | 40 MPa RC Beam (35 cm x 25 cm) | Beam | 40MPa | Concrete Rectangular | 250 | 350 | 875 | 6762.5 | 0.59 | 1447.63 | G300E | 4865471.74 | 38.18 | G300E | 2615943.31 | 20.53
2664 | Story6 | B42 | 40 MPa RC Beam (35 cm x 25 cm) | Beam | 40MPa | Concrete Rectangular | 250 | 350 | 875 | 6762.5 | 0.59 | 1447.63 | G300E | 4600651.7 | 36.1 | G300E | 394867.91 | 3.1
2665 | Story6 | B43 | 40 MPa RC Beam (35 cm x 25 cm) | Beam | 40MPa | Concrete Rectangular | 250 | 350 | 875 | 6762.5 | 0.59 | 1447.63 | G300E | 4673502.27 | 36.67 | G300E | 1723327.07 | 13.52
2666 | Story6 | B44 | 40 MPa RC Beam (35 cm x 25 cm) | Beam | 40MPa | Concrete Rectangular | 250 | 350 | 875 | 6762.5 | 0.59 | 1447.63 | G300E | 3422132.39 | 26.85 | G300E | 2431123.05 | 19.08
2667 | Story6 | B45 | 40 MPa RC Beam (35 cm x 25 cm) | Beam | 40MPa | Concrete Rectangular | 250 | 350 | 875 | 6762.5 | 0.59 | 1447.63 | G300E | 3704927.84 | 29.07 | G300E | 2404380.44 | 18.87
2668 | Story6 | B46 | 40 MPa RC Beam (35 cm x 25 cm) | Beam | 40MPa | Concrete Rectangular | 250 | 350 | 875 | 6762.5 | 0.59 | 1447.63 | G300E | 5216346.59 | 40.93 | G300E | 522923.38 | 4.1
2669 | Story6 | B47 | 40 MPa RC Beam (35 cm x 25 cm) | Beam | 40MPa | Concrete Rectangular | 250 | 350 | 875 | 6762.5 | 0.59 | 1447.63 | G300E | 5215731.82 | 40.92 | G300E | 523090.13 | 4.1
2670 | Story6 | B48 | 40 MPa RC Beam (35 cm x 25 cm) | Beam | 40MPa | Concrete Rectangular | 250 | 350 | 875 | 6762.5 | 0.59 | 1447.63 | G300E | 4600344.32 | 36.1 | G300E | 394886.2 | 3.1
2671 | Story6 | B49 | 40 MPa RC Beam (35 cm x 25 cm) | Beam | 40MPa | Concrete Rectangular | 250 | 350 | 875 | 6762.5 | 0.59 | 1447.63 | G300E | 4673502.27 | 36.67 | G300E | 1723309.85 | 13.52
2672 | Story6 | B5 | 40 MPa RC Beam (35 cm x 25 cm) | Beam | 40MPa | Concrete Rectangular | 250 | 350 | 875 | 6762.5 | 0.59 | 1447.63 | G300E | 4673502.27 | 36.67 | G300E | 1723200.12 | 13.52
2673 | Story6 | B50 | 40 MPa RC Beam (35 cm x 25 cm) | Beam | 40MPa | Concrete Rectangular | 250 | 350 | 875 | 6762.5 | 0.59 | 1447.63 | G300E | 3935467.61 | 30.88 | G300E | 1151166.24 | 9.03
2674 | Story6 | B51 | 40 MPa RC Beam (35 cm x 25 cm) | Beam | 40MPa | Concrete Rectangular | 250 | 350 | 875 | 6762.5 | 0.59 | 1447.63 | G300E | 4673502.27 | 36.67 | G300E | 1723328.14 | 13.52
2675 | Story6 | B52 | 40 MPa RC Beam (35 cm x 25 cm) | Beam | 40MPa | Concrete Rectangular | 250 | 350 | 875 | 6762.5 | 0.59 | 1447.63 | G300E | 4600651.7 | 36.1 | G300E | 394870.06 | 3.1
2676 | Story6 | B53 | 40 MPa RC Beam (35 cm x 25 cm) | Beam | 40MPa | Concrete Rectangular | 250 | 350 | 875 | 6762.5 | 0.59 | 1447.63 | G300E | 5215117.05 | 40.92 | G300E | 523056.78 | 4.1
2677 | Story6 | B54 | 40 MPa RC Beam (35 cm x 25 cm) | Beam | 40MPa | Concrete Rectangular | 250 | 350 | 875 | 6762.5 | 0.59 | 1447.63 | G300E | 5215117.05 | 40.92 | G300E | 523057.86 | 4.1
2678 | Story6 | B55 | 40 MPa RC Beam (35 cm x 25 cm) | Beam | 40MPa | Concrete Rectangular | 250 | 350 | 875 | 6762.5 | 0.59 | 1447.63 | G300E | 3705235.23 | 29.07 | G300E | 2405302.6 | 18.87
2679 | Story6 | B56 | 40 MPa RC Beam (35 cm x 25 cm) | Beam | 40MPa | Concrete Rectangular | 250 | 350 | 875 | 6762.5 | 0.59 | 1447.63 | G300E | 3704927.84 | 29.07 | G300E | 2404380.44 | 18.87
2680 | Story6 | B57 | 40 MPa RC Beam (35 cm x 25 cm) | Beam | 40MPa | Concrete Rectangular | 250 | 350 | 875 | 6762.5 | 0.59 | 1447.63 | G300E | 3421210.23 | 26.84 | G300E | 2431123.05 | 19.08
2681 | Story6 | B58 | 40 MPa RC Beam (35 cm x 25 cm) | Beam | 40MPa | Concrete Rectangular | 250 | 350 | 875 | 6762.5 | 0.59 | 1447.63 | G300E | 2310315.91 | 18.13 | G300E | 2374408.12 | 18.63
2682 | Story6 | B59 | 40 MPa RC Beam (35 cm x 25 cm) | Beam | 40MPa | Concrete Rectangular | 250 | 350 | 875 | 6762.5 | 0.59 | 1447.63 | G300E | 3422132.39 | 26.85 | G300E | 2431123.05 | 19.08
2683 | Story6 | B6 | 40 MPa RC Beam (35 cm x 25 cm) | Beam | 40MPa | Concrete Rectangular | 250 | 350 | 875 | 6762.5 | 0.59 | 1447.63 | G300E | 2310623.3 | 18.13 | G300E | 2374408.12 | 18.63
2684 | Story6 | B60 | 40 MPa RC Beam (35 cm x 25 cm) | Beam | 40MPa | Concrete Rectangular | 250 | 350 | 875 | 6762.5 | 0.59 | 1447.63 | G300E | 3705235.23 | 29.07 | G300E | 2405302.6 | 18.87
2685 | Story6 | B7 | 40 MPa RC Beam (35 cm x 25 cm) | Beam | 40MPa | Concrete Rectangular | 250 | 350 | 875 | 6762.5 | 0.59 | 1447.63 | G300E | 4673809.66 | 36.67 | G300E | 1723324.92 | 13.52
2686 | Story6 | B8 | 40 MPa RC Beam (35 cm x 25 cm) | Beam | 40MPa | Concrete Rectangular | 250 | 350 | 875 | 6762.5 | 0.59 | 1447.63 | G300E | 3421825 | 26.85 | G300E | 2431123.05 | 19.08
2687 | Story6 | B9 | 40 MPa RC Beam (35 cm x 25 cm) | Beam | 40MPa | Concrete Rectangular | 250 | 350 | 875 | 6762.5 | 0.59 | 1447.63 | G300E | 5216039.2 | 40.93 | G300E | 522921.22 | 4.1
2688 | Story7 | B1 | 40 MPa RC Beam (40 cm x 25 cm) | Beam | 40MPa | Concrete Rectangular | 250 | 400 | 1000 | 6775 | 0.68 | 1657.49 | G300E | 2407896.59 | 18.89 | G300E | 2739770.58 | 21.5
2689 | Story7 | B10 | 40 MPa RC Beam (40 cm x 25 cm) | Beam | 40MPa | Concrete Rectangular | 250 | 400 | 1000 | 6775 | 0.68 | 1657.49 | G300E | 2314586.36 | 18.16 | G300E | 2740694.45 | 21.5
2690 | Story7 | B11 | 40 MPa RC Beam (40 cm x 25 cm) | Beam | 40MPa | Concrete Rectangular | 250 | 400 | 1000 | 6775 | 0.68 | 1657.49 | G300E | 2315510.23 | 18.17 | G300E | 2741926.26 | 21.51
2691 | Story7 | B12 | 40 MPa RC Beam (40 cm x 25 cm) | Beam | 40MPa | Concrete Rectangular | 250 | 400 | 1000 | 6775 | 0.68 | 1657.49 | G300E | 3353625 | 26.31 | G300E | 2671716.32 | 20.96
2692 | Story7 | B13 | 40 MPa RC Beam (40 cm x 25 cm) | Beam | 40MPa | Concrete Rectangular | 250 | 400 | 1000 | 6775 | 0.68 | 1657.49 | G300E | 4397282.95 | 34.5 | G300E | 1941400.89 | 15.23
2693 | Story7 | B14 | 40 MPa RC Beam (40 cm x 25 cm) | Beam | 40MPa | Concrete Rectangular | 250 | 400 | 1000 | 6775 | 0.68 | 1657.49 | G300E | 4468112.5 | 35.06 | G300E | 507465.98 | 3.98
2694 | Story7 | B15 | 40 MPa RC Beam (40 cm x 25 cm) | Beam | 40MPa | Concrete Rectangular | 250 | 400 | 1000 | 6775 | 0.68 | 1657.49 | G300E | 4460721.59 | 35 | G300E | 507214.69 | 3.98
2695 | Story7 | B16 | 40 MPa RC Beam (40 cm x 25 cm) | Beam | 40MPa | Concrete Rectangular | 250 | 400 | 1000 | 7200 | 0.72 | 1761.47 | G300E | 4955165.22 | 38.88 | G300E | 2798822.82 | 21.96
2696 | Story7 | B17 | 40 MPa RC Beam (40 cm x 25 cm) | Beam | 40MPa | Concrete Rectangular | 250 | 400 | 1000 | 6775 | 0.68 | 1657.49 | G300E | 3987703.41 | 31.29 | G300E | 1360343.63 | 10.67
2697 | Story7 | B18 | 40 MPa RC Beam (40 cm x 25 cm) | Beam | 40MPa | Concrete Rectangular | 250 | 400 | 1000 | 7200 | 0.72 | 1761.47 | G300E | 5010260.87 | 39.31 | G300E | 2946664.49 | 23.12
2698 | Story7 | B19 | 40 MPa RC Beam (40 cm x 25 cm) | Beam | 40MPa | Concrete Rectangular | 250 | 400 | 1000 | 6775 | 0.68 | 1657.49 | G300E | 4486897.73 | 35.21 | G300E | 514377.71 | 4.04
2699 | Story7 | B2 | 40 MPa RC Beam (40 cm x 25 cm) | Beam | 40MPa | Concrete Rectangular | 250 | 400 | 1000 | 6775 | 0.68 | 1657.49 | G300E | 2409436.36 | 18.91 | G300E | 2735151.26 | 21.46
2700 | Story7 | B20 | 40 MPa RC Beam (40 cm x 25 cm) | Beam | 40MPa | Concrete Rectangular | 250 | 400 | 1000 | 6775 | 0.68 | 1657.49 | G300E | 4486281.82 | 35.2 | G300E | 514218.8 | 4.03
2701 | Story7 | B21 | 40 MPa RC Beam (40 cm x 25 cm) | Beam | 40MPa | Concrete Rectangular | 250 | 400 | 1000 | 6775 | 0.68 | 1657.49 | G300E | 4424998.86 | 34.72 | G300E | 1943460.49 | 15.25
2702 | Story7 | B22 | 40 MPa RC Beam (40 cm x 25 cm) | Beam | 40MPa | Concrete Rectangular | 250 | 400 | 1000 | 6775 | 0.68 | 1657.49 | G300E | 3353932.95 | 26.32 | G300E | 2673564.05 | 20.98
2703 | Story7 | B23 | 40 MPa RC Beam (40 cm x 25 cm) | Beam | 40MPa | Concrete Rectangular | 250 | 400 | 1000 | 6775 | 0.68 | 1657.49 | G300E | 3233214.77 | 25.37 | G300E | 2728893.63 | 21.41
2704 | Story7 | B24 | 40 MPa RC Beam (40 cm x 25 cm) | Beam | 40MPa | Concrete Rectangular | 250 | 400 | 1000 | 6775 | 0.68 | 1657.49 | G300E | 5073243.18 | 39.81 | G300E | 619228.84 | 4.86
2705 | Story7 | B25 | 40 MPa RC Beam (40 cm x 25 cm) | Beam | 40MPa | Concrete Rectangular | 250 | 400 | 1000 | 6775 | 0.68 | 1657.49 | G300E | 3987087.5 | 31.28 | G300E | 1360343.63 | 10.67
2706 | Story7 | B26 | 40 MPa RC Beam (40 cm x 25 cm) | Beam | 40MPa | Concrete Rectangular | 250 | 400 | 1000 | 7200 | 0.72 | 1761.47 | G300E | 4952973.91 | 38.86 | G300E | 2944074.99 | 23.1
2707 | Story7 | B3 | 40 MPa RC Beam (40 cm x 25 cm) | Beam | 40MPa | Concrete Rectangular | 250 | 400 | 1000 | 6775 | 0.68 | 1657.49 | G300E | 4403442.05 | 34.55 | G300E | 1942263.16 | 15.24
2708 | Story7 | B30 | 40 MPa RC Beam (40 cm x 25 cm) | Beam | 40MPa | Concrete Rectangular | 250 | 400 | 1000 | 6775 | 0.68 | 1657.49 | G300E | 4715105.43 | 37 | G300E | 2772678.77 | 21.76
2709 | Story7 | B31 | 40 MPa RC Beam (40 cm x 25 cm) | Beam | 40MPa | Concrete Rectangular | 250 | 400 | 1000 | 6775 | 0.68 | 1657.49 | G300E | 3987703.41 | 31.29 | G300E | 1360343.63 | 10.67
2710 | Story7 | B32 | 40 MPa RC Beam (40 cm x 25 cm) | Beam | 40MPa | Concrete Rectangular | 250 | 400 | 1000 | 6775 | 0.68 | 1657.49 | G300E | 5072319.32 | 39.8 | G300E | 619429.63 | 4.86
2711 | Story7 | B33 | 40 MPa RC Beam (40 cm x 25 cm) | Beam | 40MPa | Concrete Rectangular | 250 | 400 | 1000 | 6775 | 0.68 | 1657.49 | G300E | 3233214.77 | 25.37 | G300E | 2730741.35 | 21.43
2712 | Story7 | B34 | 40 MPa RC Beam (40 cm x 25 cm) | Beam | 40MPa | Concrete Rectangular | 250 | 400 | 1000 | 6775 | 0.68 | 1657.49 | G300E | 3354548.86 | 26.32 | G300E | 2671716.32 | 20.96
2713 | Story7 | B35 | 40 MPa RC Beam (40 cm x 25 cm) | Beam | 40MPa | Concrete Rectangular | 250 | 400 | 1000 | 6775 | 0.68 | 1657.49 | G300E | 5072935.23 | 39.8 | G300E | 619273.19 | 4.86
2714 | Story7 | B36 | 40 MPa RC Beam (40 cm x 25 cm) | Beam | 40MPa | Concrete Rectangular | 250 | 400 | 1000 | 6775 | 0.68 | 1657.49 | G300E | 4486897.73 | 35.21 | G300E | 514381.4 | 4.04
2715 | Story7 | B37 | 40 MPa RC Beam (40 cm x 25 cm) | Beam | 40MPa | Concrete Rectangular | 250 | 400 | 1000 | 7200 | 0.72 | 1761.47 | G300E | 5009321.74 | 39.3 | G300E | 2946643.2 | 23.12
2716 | Story7 | B38 | 40 MPa RC Beam (40 cm x 25 cm) | Beam | 40MPa | Concrete Rectangular | 250 | 400 | 1000 | 6775 | 0.68 | 1657.49 | G300E | 4714516.3 | 36.99 | G300E | 2772665.8 | 21.76
2717 | Story7 | B4 | 40 MPa RC Beam (40 cm x 25 cm) | Beam | 40MPa | Concrete Rectangular | 250 | 400 | 1000 | 6775 | 0.68 | 1657.49 | G300E | 3354856.82 | 26.32 | G300E | 2671716.32 | 20.96
2718 | Story7 | B40 | 40 MPa RC Beam (40 cm x 25 cm) | Beam | 40MPa | Concrete Rectangular | 250 | 400 | 1000 | 6775 | 0.68 | 1657.49 | G300E | 4714221.74 | 36.99 | G300E | 2772632.81 | 21.76
2719 | Story7 | B41 | 40 MPa RC Beam (40 cm x 25 cm) | Beam | 40MPa | Concrete Rectangular | 250 | 400 | 1000 | 6775 | 0.68 | 1657.49 | G300E | 4713927.17 | 36.99 | G300E | 2772616.32 | 21.75
2720 | Story7 | B42 | 40 MPa RC Beam (40 cm x 25 cm) | Beam | 40MPa | Concrete Rectangular | 250 | 400 | 1000 | 6775 | 0.68 | 1657.49 | G300E | 4486589.77 | 35.2 | G300E | 514360.46 | 4.04
2721 | Story7 | B43 | 40 MPa RC Beam (40 cm x 25 cm) | Beam | 40MPa | Concrete Rectangular | 250 | 400 | 1000 | 6775 | 0.68 | 1657.49 | G300E | 5072627.27 | 39.8 | G300E | 619422.24 | 4.86
2722 | Story7 | B44 | 40 MPa RC Beam (40 cm x 25 cm) | Beam | 40MPa | Concrete Rectangular | 250 | 400 | 1000 | 6775 | 0.68 | 1657.49 | G300E | 3353932.95 | 26.32 | G300E | 2672640.19 | 20.97
2723 | Story7 | B45 | 40 MPa RC Beam (40 cm x 25 cm) | Beam | 40MPa | Concrete Rectangular | 250 | 400 | 1000 | 6775 | 0.68 | 1657.49 | G300E | 2314586.36 | 18.16 | G300E | 2740694.45 | 21.5
2724 | Story7 | B46 | 40 MPa RC Beam (40 cm x 25 cm) | Beam | 40MPa | Concrete Rectangular | 250 | 400 | 1000 | 6775 | 0.68 | 1657.49 | G300E | 4425306.82 | 34.72 | G300E | 1943155 | 15.25
2725 | Story7 | B47 | 40 MPa RC Beam (40 cm x 25 cm) | Beam | 40MPa | Concrete Rectangular | 250 | 400 | 1000 | 6775 | 0.68 | 1657.49 | G300E | 4424998.86 | 34.72 | G300E | 1943461.72 | 15.25
2726 | Story7 | B48 | 40 MPa RC Beam (40 cm x 25 cm) | Beam | 40MPa | Concrete Rectangular | 250 | 400 | 1000 | 6775 | 0.68 | 1657.49 | G300E | 4486589.77 | 35.2 | G300E | 514226.2 | 4.03
2727 | Story7 | B49 | 40 MPa RC Beam (40 cm x 25 cm) | Beam | 40MPa | Concrete Rectangular | 250 | 400 | 1000 | 6775 | 0.68 | 1657.49 | G300E | 5072319.32 | 39.8 | G300E | 619429.63 | 4.86
2728 | Story7 | B5 | 40 MPa RC Beam (40 cm x 25 cm) | Beam | 40MPa | Concrete Rectangular | 250 | 400 | 1000 | 6775 | 0.68 | 1657.49 | G300E | 5072935.23 | 39.8 | G300E | 619135.22 | 4.86
2729 | Story7 | B50 | 40 MPa RC Beam (40 cm x 25 cm) | Beam | 40MPa | Concrete Rectangular | 250 | 400 | 1000 | 6775 | 0.68 | 1657.49 | G300E | 3987395.45 | 31.29 | G300E | 1360343.63 | 10.67
2730 | Story7 | B51 | 40 MPa RC Beam (40 cm x 25 cm) | Beam | 40MPa | Concrete Rectangular | 250 | 400 | 1000 | 6775 | 0.68 | 1657.49 | G300E | 5072627.27 | 39.8 | G300E | 619423.47 | 4.86
2731 | Story7 | B52 | 40 MPa RC Beam (40 cm x 25 cm) | Beam | 40MPa | Concrete Rectangular | 250 | 400 | 1000 | 6775 | 0.68 | 1657.49 | G300E | 4486281.82 | 35.2 | G300E | 514362.93 | 4.04
2732 | Story7 | B53 | 40 MPa RC Beam (40 cm x 25 cm) | Beam | 40MPa | Concrete Rectangular | 250 | 400 | 1000 | 6775 | 0.68 | 1657.49 | G300E | 4424075 | 34.71 | G300E | 1943471.57 | 15.25
2733 | Story7 | B54 | 40 MPa RC Beam (40 cm x 25 cm) | Beam | 40MPa | Concrete Rectangular | 250 | 400 | 1000 | 6775 | 0.68 | 1657.49 | G300E | 4424075 | 34.71 | G300E | 1943472.8 | 15.25
2734 | Story7 | B55 | 40 MPa RC Beam (40 cm x 25 cm) | Beam | 40MPa | Concrete Rectangular | 250 | 400 | 1000 | 6775 | 0.68 | 1657.49 | G300E | 2314586.36 | 18.16 | G300E | 2741926.26 | 21.51
2735 | Story7 | B56 | 40 MPa RC Beam (40 cm x 25 cm) | Beam | 40MPa | Concrete Rectangular | 250 | 400 | 1000 | 6775 | 0.68 | 1657.49 | G300E | 2315510.23 | 18.17 | G300E | 2741926.26 | 21.51
2736 | Story7 | B57 | 40 MPa RC Beam (40 cm x 25 cm) | Beam | 40MPa | Concrete Rectangular | 250 | 400 | 1000 | 6775 | 0.68 | 1657.49 | G300E | 3353932.95 | 26.32 | G300E | 2673564.05 | 20.98
2737 | Story7 | B58 | 40 MPa RC Beam (40 cm x 25 cm) | Beam | 40MPa | Concrete Rectangular | 250 | 400 | 1000 | 6775 | 0.68 | 1657.49 | G300E | 3233214.77 | 25.37 | G300E | 2730741.35 | 21.43
2738 | Story7 | B59 | 40 MPa RC Beam (40 cm x 25 cm) | Beam | 40MPa | Concrete Rectangular | 250 | 400 | 1000 | 6775 | 0.68 | 1657.49 | G300E | 3353932.95 | 26.32 | G300E | 2672640.19 | 20.97
2739 | Story7 | B6 | 40 MPa RC Beam (40 cm x 25 cm) | Beam | 40MPa | Concrete Rectangular | 250 | 400 | 1000 | 6775 | 0.68 | 1657.49 | G300E | 3233214.77 | 25.37 | G300E | 2728893.63 | 21.41
2740 | Story7 | B60 | 40 MPa RC Beam (40 cm x 25 cm) | Beam | 40MPa | Concrete Rectangular | 250 | 400 | 1000 | 6775 | 0.68 | 1657.49 | G300E | 2314586.36 | 18.16 | G300E | 2741926.26 | 21.51
2741 | Story7 | B7 | 40 MPa RC Beam (40 cm x 25 cm) | Beam | 40MPa | Concrete Rectangular | 250 | 400 | 1000 | 6775 | 0.68 | 1657.49 | G300E | 5072935.23 | 39.8 | G300E | 619275.65 | 4.86
2742 | Story7 | B8 | 40 MPa RC Beam (40 cm x 25 cm) | Beam | 40MPa | Concrete Rectangular | 250 | 400 | 1000 | 6775 | 0.68 | 1657.49 | G300E | 3354548.86 | 26.32 | G300E | 2671716.32 | 20.96
2743 | Story7 | B9 | 40 MPa RC Beam (40 cm x 25 cm) | Beam | 40MPa | Concrete Rectangular | 250 | 400 | 1000 | 6775 | 0.68 | 1657.49 | G300E | 4425306.82 | 34.72 | G300E | 1943152.53 | 15.25
2744 | Story8 | B1 | 40 MPa RC Beam (40 cm x 25 cm) | Beam | 40MPa | Concrete Rectangular | 250 | 400 | 1000 | 6775 | 0.68 | 1657.49 | G300E | 3677285.23 | 28.85 | G300E | 2966634.54 | 23.28
2745 | Story8 | B10 | 40 MPa RC Beam (40 cm x 25 cm) | Beam | 40MPa | Concrete Rectangular | 250 | 400 | 1000 | 6775 | 0.68 | 1657.49 | G300E | 3700997.73 | 29.04 | G300E | 2824667.49 | 22.16
2746 | Story8 | B11 | 40 MPa RC Beam (40 cm x 25 cm) | Beam | 40MPa | Concrete Rectangular | 250 | 400 | 1000 | 6775 | 0.68 | 1657.49 | G300E | 3700381.82 | 29.03 | G300E | 2826515.22 | 22.18
2747 | Story8 | B12 | 40 MPa RC Beam (40 cm x 25 cm) | Beam | 40MPa | Concrete Rectangular | 250 | 400 | 1000 | 6775 | 0.68 | 1657.49 | G300E | 2397734.09 | 18.81 | G300E | 2365708.05 | 18.56
2748 | Story8 | B13 | 40 MPa RC Beam (40 cm x 25 cm) | Beam | 40MPa | Concrete Rectangular | 250 | 400 | 1000 | 6775 | 0.68 | 1657.49 | G300E | 4561114.77 | 35.79 | G300E | 1670153.29 | 13.1
2749 | Story8 | B14 | 40 MPa RC Beam (40 cm x 25 cm) | Beam | 40MPa | Concrete Rectangular | 250 | 400 | 1000 | 6775 | 0.68 | 1657.49 | G300E | 4230679.55 | 33.2 | G300E | 931670.9 | 7.31
2750 | Story8 | B15 | 40 MPa RC Beam (40 cm x 25 cm) | Beam | 40MPa | Concrete Rectangular | 250 | 400 | 1000 | 6775 | 0.68 | 1657.49 | G300E | 4225136.36 | 33.15 | G300E | 931670.9 | 7.31
2751 | Story8 | B16 | 40 MPa RC Beam (40 cm x 25 cm) | Beam | 40MPa | Concrete Rectangular | 250 | 400 | 1000 | 7200 | 0.72 | 1761.47 | G300E | 5058782.61 | 39.69 | G300E | 3234579.34 | 25.38
2752 | Story8 | B17 | 40 MPa RC Beam (40 cm x 25 cm) | Beam | 40MPa | Concrete Rectangular | 250 | 400 | 1000 | 6775 | 0.68 | 1657.49 | G300E | 4047754.55 | 31.76 | G300E | 2503470.9 | 19.64
2753 | Story8 | B18 | 40 MPa RC Beam (40 cm x 25 cm) | Beam | 40MPa | Concrete Rectangular | 250 | 400 | 1000 | 7200 | 0.72 | 1761.47 | G300E | 5113252.17 | 40.12 | G300E | 3094642.64 | 24.28
2754 | Story8 | B19 | 40 MPa RC Beam (40 cm x 25 cm) | Beam | 40MPa | Concrete Rectangular | 250 | 400 | 1000 | 6775 | 0.68 | 1657.49 | G300E | 4250080.68 | 33.35 | G300E | 932887.94 | 7.32
2755 | Story8 | B2 | 40 MPa RC Beam (40 cm x 25 cm) | Beam | 40MPa | Concrete Rectangular | 250 | 400 | 1000 | 6775 | 0.68 | 1657.49 | G300E | 3675129.55 | 28.84 | G300E | 2967558.4 | 23.28
2756 | Story8 | B20 | 40 MPa RC Beam (40 cm x 25 cm) | Beam | 40MPa | Concrete Rectangular | 250 | 400 | 1000 | 6775 | 0.68 | 1657.49 | G300E | 4249464.77 | 33.34 | G300E | 932706.86 | 7.32
2757 | Story8 | B21 | 40 MPa RC Beam (40 cm x 25 cm) | Beam | 40MPa | Concrete Rectangular | 250 | 400 | 1000 | 6775 | 0.68 | 1657.49 | G300E | 4486897.73 | 35.21 | G300E | 1528463.4 | 11.99
2758 | Story8 | B22 | 40 MPa RC Beam (40 cm x 25 cm) | Beam | 40MPa | Concrete Rectangular | 250 | 400 | 1000 | 6775 | 0.68 | 1657.49 | G300E | 2397118.18 | 18.81 | G300E | 2368787.6 | 18.59
2759 | Story8 | B23 | 40 MPa RC Beam (40 cm x 25 cm) | Beam | 40MPa | Concrete Rectangular | 250 | 400 | 1000 | 6775 | 0.68 | 1657.49 | G300E | 3436156.82 | 26.96 | G300E | 2712264.08 | 21.28
2760 | Story8 | B24 | 40 MPa RC Beam (40 cm x 25 cm) | Beam | 40MPa | Concrete Rectangular | 250 | 400 | 1000 | 6775 | 0.68 | 1657.49 | G300E | 4573740.91 | 35.89 | G300E | 1951283.76 | 15.31
2761 | Story8 | B25 | 40 MPa RC Beam (40 cm x 25 cm) | Beam | 40MPa | Concrete Rectangular | 250 | 400 | 1000 | 6775 | 0.68 | 1657.49 | G300E | 4048370.45 | 31.77 | G300E | 2503470.9 | 19.64
2762 | Story8 | B26 | 40 MPa RC Beam (40 cm x 25 cm) | Beam | 40MPa | Concrete Rectangular | 250 | 400 | 1000 | 7200 | 0.72 | 1761.47 | G300E | 5055965.22 | 39.67 | G300E | 3234579.34 | 25.38
2763 | Story8 | B3 | 40 MPa RC Beam (40 cm x 25 cm) | Beam | 40MPa | Concrete Rectangular | 250 | 400 | 1000 | 6775 | 0.68 | 1657.49 | G300E | 4564502.27 | 35.81 | G300E | 1527820.4 | 11.99
2764 | Story8 | B30 | 40 MPa RC Beam (40 cm x 25 cm) | Beam | 40MPa | Concrete Rectangular | 250 | 400 | 1000 | 6775 | 0.68 | 1657.49 | G300E | 4811428.26 | 37.75 | G300E | 2911924.46 | 22.85
2765 | Story8 | B31 | 40 MPa RC Beam (40 cm x 25 cm) | Beam | 40MPa | Concrete Rectangular | 250 | 400 | 1000 | 6775 | 0.68 | 1657.49 | G300E | 4047446.59 | 31.76 | G300E | 2503470.9 | 19.64
2766 | Story8 | B32 | 40 MPa RC Beam (40 cm x 25 cm) | Beam | 40MPa | Concrete Rectangular | 250 | 400 | 1000 | 6775 | 0.68 | 1657.49 | G300E | 4573740.91 | 35.89 | G300E | 1951456.22 | 15.31
2767 | Story8 | B33 | 40 MPa RC Beam (40 cm x 25 cm) | Beam | 40MPa | Concrete Rectangular | 250 | 400 | 1000 | 6775 | 0.68 | 1657.49 | G300E | 3434925 | 26.95 | G300E | 2714111.81 | 21.3
2768 | Story8 | B34 | 40 MPa RC Beam (40 cm x 25 cm) | Beam | 40MPa | Concrete Rectangular | 250 | 400 | 1000 | 6775 | 0.68 | 1657.49 | G300E | 2398350 | 18.82 | G300E | 2365708.05 | 18.56
2769 | Story8 | B35 | 40 MPa RC Beam (40 cm x 25 cm) | Beam | 40MPa | Concrete Rectangular | 250 | 400 | 1000 | 6775 | 0.68 | 1657.49 | G300E | 4573432.95 | 35.88 | G300E | 1951271.45 | 15.31
2770 | Story8 | B36 | 40 MPa RC Beam (40 cm x 25 cm) | Beam | 40MPa | Concrete Rectangular | 250 | 400 | 1000 | 6775 | 0.68 | 1657.49 | G300E | 4250080.68 | 33.35 | G300E | 932890.4 | 7.32
2771 | Story8 | B37 | 40 MPa RC Beam (40 cm x 25 cm) | Beam | 40MPa | Concrete Rectangular | 250 | 400 | 1000 | 7200 | 0.72 | 1761.47 | G300E | 5112939.13 | 40.12 | G300E | 3094623.86 | 24.28
2772 | Story8 | B38 | 40 MPa RC Beam (40 cm x 25 cm) | Beam | 40MPa | Concrete Rectangular | 250 | 400 | 1000 | 6775 | 0.68 | 1657.49 | G300E | 4811133.7 | 37.75 | G300E | 2911912.67 | 22.85
2773 | Story8 | B4 | 40 MPa RC Beam (40 cm x 25 cm) | Beam | 40MPa | Concrete Rectangular | 250 | 400 | 1000 | 6775 | 0.68 | 1657.49 | G300E | 2397734.09 | 18.81 | G300E | 2365708.05 | 18.56
2774 | Story8 | B40 | 40 MPa RC Beam (40 cm x 25 cm) | Beam | 40MPa | Concrete Rectangular | 250 | 400 | 1000 | 6775 | 0.68 | 1657.49 | G300E | 4810250 | 37.74 | G300E | 2911872.61 | 22.85
2775 | Story8 | B41 | 40 MPa RC Beam (40 cm x 25 cm) | Beam | 40MPa | Concrete Rectangular | 250 | 400 | 1000 | 6775 | 0.68 | 1657.49 | G300E | 4810250 | 37.74 | G300E | 2911858.47 | 22.85
2776 | Story8 | B42 | 40 MPa RC Beam (40 cm x 25 cm) | Beam | 40MPa | Concrete Rectangular | 250 | 400 | 1000 | 6775 | 0.68 | 1657.49 | G300E | 4249772.73 | 33.35 | G300E | 932881.78 | 7.32
2777 | Story8 | B43 | 40 MPa RC Beam (40 cm x 25 cm) | Beam | 40MPa | Concrete Rectangular | 250 | 400 | 1000 | 6775 | 0.68 | 1657.49 | G300E | 4573740.91 | 35.89 | G300E | 1951430.35 | 15.31
2778 | Story8 | B44 | 40 MPa RC Beam (40 cm x 25 cm) | Beam | 40MPa | Concrete Rectangular | 250 | 400 | 1000 | 6775 | 0.68 | 1657.49 | G300E | 2397734.09 | 18.81 | G300E | 2370019.41 | 18.6
2779 | Story8 | B45 | 40 MPa RC Beam (40 cm x 25 cm) | Beam | 40MPa | Concrete Rectangular | 250 | 400 | 1000 | 6775 | 0.68 | 1657.49 | G300E | 3700997.73 | 29.04 | G300E | 2824667.49 | 22.16
2780 | Story8 | B46 | 40 MPa RC Beam (40 cm x 25 cm) | Beam | 40MPa | Concrete Rectangular | 250 | 400 | 1000 | 6775 | 0.68 | 1657.49 | G300E | 4485050 | 35.19 | G300E | 1527986.69 | 11.99
2781 | Story8 | B47 | 40 MPa RC Beam (40 cm x 25 cm) | Beam | 40MPa | Concrete Rectangular | 250 | 400 | 1000 | 6775 | 0.68 | 1657.49 | G300E | 4486897.73 | 35.21 | G300E | 1528467.1 | 11.99
2782 | Story8 | B48 | 40 MPa RC Beam (40 cm x 25 cm) | Beam | 40MPa | Concrete Rectangular | 250 | 400 | 1000 | 6775 | 0.68 | 1657.49 | G300E | 4249464.77 | 33.34 | G300E | 932708.09 | 7.32
2783 | Story8 | B49 | 40 MPa RC Beam (40 cm x 25 cm) | Beam | 40MPa | Concrete Rectangular | 250 | 400 | 1000 | 6775 | 0.68 | 1657.49 | G300E | 4573740.91 | 35.89 | G300E | 1951452.52 | 15.31
2784 | Story8 | B5 | 40 MPa RC Beam (40 cm x 25 cm) | Beam | 40MPa | Concrete Rectangular | 250 | 400 | 1000 | 6775 | 0.68 | 1657.49 | G300E | 4573432.95 | 35.88 | G300E | 1951177.83 | 15.31
2785 | Story8 | B50 | 40 MPa RC Beam (40 cm x 25 cm) | Beam | 40MPa | Concrete Rectangular | 250 | 400 | 1000 | 6775 | 0.68 | 1657.49 | G300E | 4047138.64 | 31.76 | G300E | 2503470.9 | 19.64
2786 | Story8 | B51 | 40 MPa RC Beam (40 cm x 25 cm) | Beam | 40MPa | Concrete Rectangular | 250 | 400 | 1000 | 6775 | 0.68 | 1657.49 | G300E | 4573740.91 | 35.89 | G300E | 1951426.65 | 15.31
2787 | Story8 | B52 | 40 MPa RC Beam (40 cm x 25 cm) | Beam | 40MPa | Concrete Rectangular | 250 | 400 | 1000 | 6775 | 0.68 | 1657.49 | G300E | 4249772.73 | 33.35 | G300E | 932880.55 | 7.32
2788 | Story8 | B53 | 40 MPa RC Beam (40 cm x 25 cm) | Beam | 40MPa | Concrete Rectangular | 250 | 400 | 1000 | 6775 | 0.68 | 1657.49 | G300E | 4485973.86 | 35.2 | G300E | 1528373.48 | 11.99
2789 | Story8 | B54 | 40 MPa RC Beam (40 cm x 25 cm) | Beam | 40MPa | Concrete Rectangular | 250 | 400 | 1000 | 6775 | 0.68 | 1657.49 | G300E | 4485973.86 | 35.2 | G300E | 1528373.48 | 11.99
2790 | Story8 | B55 | 40 MPa RC Beam (40 cm x 25 cm) | Beam | 40MPa | Concrete Rectangular | 250 | 400 | 1000 | 6775 | 0.68 | 1657.49 | G300E | 3700997.73 | 29.04 | G300E | 2826515.22 | 22.18
2791 | Story8 | B56 | 40 MPa RC Beam (40 cm x 25 cm) | Beam | 40MPa | Concrete Rectangular | 250 | 400 | 1000 | 6775 | 0.68 | 1657.49 | G300E | 3700381.82 | 29.03 | G300E | 2826515.22 | 22.18
2792 | Story8 | B57 | 40 MPa RC Beam (40 cm x 25 cm) | Beam | 40MPa | Concrete Rectangular | 250 | 400 | 1000 | 6775 | 0.68 | 1657.49 | G300E | 2397118.18 | 18.81 | G300E | 2368787.6 | 18.59
2793 | Story8 | B58 | 40 MPa RC Beam (40 cm x 25 cm) | Beam | 40MPa | Concrete Rectangular | 250 | 400 | 1000 | 6775 | 0.68 | 1657.49 | G300E | 3434925 | 26.95 | G300E | 2714111.81 | 21.3
2794 | Story8 | B59 | 40 MPa RC Beam (40 cm x 25 cm) | Beam | 40MPa | Concrete Rectangular | 250 | 400 | 1000 | 6775 | 0.68 | 1657.49 | G300E | 2397734.09 | 18.81 | G300E | 2370019.41 | 18.6
2795 | Story8 | B6 | 40 MPa RC Beam (40 cm x 25 cm) | Beam | 40MPa | Concrete Rectangular | 250 | 400 | 1000 | 6775 | 0.68 | 1657.49 | G300E | 3436156.82 | 26.96 | G300E | 2712264.08 | 21.28
2796 | Story8 | B60 | 40 MPa RC Beam (40 cm x 25 cm) | Beam | 40MPa | Concrete Rectangular | 250 | 400 | 1000 | 6775 | 0.68 | 1657.49 | G300E | 3700997.73 | 29.04 | G300E | 2826515.22 | 22.18
2797 | Story8 | B7 | 40 MPa RC Beam (40 cm x 25 cm) | Beam | 40MPa | Concrete Rectangular | 250 | 400 | 1000 | 6775 | 0.68 | 1657.49 | G300E | 4573432.95 | 35.88 | G300E | 1951272.68 | 15.31
2798 | Story8 | B8 | 40 MPa RC Beam (40 cm x 25 cm) | Beam | 40MPa | Concrete Rectangular | 250 | 400 | 1000 | 6775 | 0.68 | 1657.49 | G300E | 2398350 | 18.82 | G300E | 2365708.05 | 18.56
2799 | Story8 | B9 | 40 MPa RC Beam (40 cm x 25 cm) | Beam | 40MPa | Concrete Rectangular | 250 | 400 | 1000 | 6775 | 0.68 | 1657.49 | G300E | 4485050 | 35.19 | G300E | 1527984.23 | 11.99
2800 | Story9 | B1 | 40 MPa RC Beam (42.5 cm x 25 cm) | Beam | 40MPa | Concrete Rectangular | 250 | 425 | 1062.5 | 6775 | 0.72 | 1761.09 | G300E | 3711468.18 | 29.12 | G300E | 3084299.19 | 24.2
2801 | Story9 | B10 | 40 MPa RC Beam (42.5 cm x 25 cm) | Beam | 40MPa | Concrete Rectangular | 250 | 425 | 1062.5 | 6775 | 0.72 | 1761.09 | G300E | 3731793.18 | 29.28 | G300E | 2935557.15 | 23.03
2802 | Story9 | B11 | 40 MPa RC Beam (42.5 cm x 25 cm) | Beam | 40MPa | Concrete Rectangular | 250 | 425 | 1062.5 | 6775 | 0.72 | 1761.09 | G300E | 3731485.23 | 29.28 | G300E | 2936481.01 | 23.04
2803 | Story9 | B12 | 40 MPa RC Beam (42.5 cm x 25 cm) | Beam | 40MPa | Concrete Rectangular | 250 | 425 | 1062.5 | 6775 | 0.72 | 1761.09 | G300E | 2510753.41 | 19.7 | G300E | 2423257.13 | 19.01
2804 | Story9 | B13 | 40 MPa RC Beam (42.5 cm x 25 cm) | Beam | 40MPa | Concrete Rectangular | 250 | 425 | 1062.5 | 6775 | 0.72 | 1761.09 | G300E | 4790232.95 | 37.59 | G300E | 2661600.25 | 20.88
2805 | Story9 | B14 | 40 MPa RC Beam (42.5 cm x 25 cm) | Beam | 40MPa | Concrete Rectangular | 250 | 425 | 1062.5 | 6775 | 0.72 | 1761.09 | G300E | 4329840.91 | 33.97 | G300E | 983433.29 | 7.72
2806 | Story9 | B15 | 40 MPa RC Beam (42.5 cm x 25 cm) | Beam | 40MPa | Concrete Rectangular | 250 | 425 | 1062.5 | 6775 | 0.72 | 1761.09 | G300E | 4324297.73 | 33.93 | G300E | 983433.29 | 7.72
2807 | Story9 | B16 | 40 MPa RC Beam (42.5 cm x 25 cm) | Beam | 40MPa | Concrete Rectangular | 250 | 425 | 1062.5 | 7200 | 0.76 | 1871.56 | G300E | 5410017.39 | 42.45 | G300E | 3245204.43 | 25.46
2808 | Story9 | B17 | 40 MPa RC Beam (42.5 cm x 25 cm) | Beam | 40MPa | Concrete Rectangular | 250 | 425 | 1062.5 | 6775 | 0.72 | 1761.09 | G300E | 4110269.32 | 32.25 | G300E | 2629758.29 | 20.63
2809 | Story9 | B18 | 40 MPa RC Beam (42.5 cm x 25 cm) | Beam | 40MPa | Concrete Rectangular | 250 | 425 | 1062.5 | 7200 | 0.76 | 1871.56 | G300E | 5455408.7 | 42.81 | G300E | 3253646.03 | 25.53
2810 | Story9 | B19 | 40 MPa RC Beam (42.5 cm x 25 cm) | Beam | 40MPa | Concrete Rectangular | 250 | 425 | 1062.5 | 6775 | 0.72 | 1761.09 | G300E | 4347394.32 | 34.11 | G300E | 985081.07 | 7.73
2811 | Story9 | B2 | 40 MPa RC Beam (42.5 cm x 25 cm) | Beam | 40MPa | Concrete Rectangular | 250 | 425 | 1062.5 | 6775 | 0.72 | 1761.09 | G300E | 3709620.45 | 29.11 | G300E | 3085223.06 | 24.21
2812 | Story9 | B20 | 40 MPa RC Beam (42.5 cm x 25 cm) | Beam | 40MPa | Concrete Rectangular | 250 | 425 | 1062.5 | 6775 | 0.72 | 1761.09 | G300E | 4345546.59 | 34.1 | G300E | 984888.68 | 7.73
2813 | Story9 | B21 | 40 MPa RC Beam (42.5 cm x 25 cm) | Beam | 40MPa | Concrete Rectangular | 250 | 425 | 1062.5 | 6775 | 0.72 | 1761.09 | G300E | 4707701.14 | 36.94 | G300E | 2512885.84 | 19.72
2814 | Story9 | B22 | 40 MPa RC Beam (42.5 cm x 25 cm) | Beam | 40MPa | Concrete Rectangular | 250 | 425 | 1062.5 | 6775 | 0.72 | 1761.09 | G300E | 2510137.5 | 19.7 | G300E | 2427876.45 | 19.05
2815 | Story9 | B23 | 40 MPa RC Beam (42.5 cm x 25 cm) | Beam | 40MPa | Concrete Rectangular | 250 | 425 | 1062.5 | 6775 | 0.72 | 1761.09 | G300E | 3477730.68 | 27.29 | G300E | 2834856.01 | 22.24
2816 | Story9 | B24 | 40 MPa RC Beam (42.5 cm x 25 cm) | Beam | 40MPa | Concrete Rectangular | 250 | 425 | 1062.5 | 6775 | 0.72 | 1761.09 | G300E | 4704313.64 | 36.91 | G300E | 2098982.46 | 16.47
2817 | Story9 | B25 | 40 MPa RC Beam (42.5 cm x 25 cm) | Beam | 40MPa | Concrete Rectangular | 250 | 425 | 1062.5 | 6775 | 0.72 | 1761.09 | G300E | 4110269.32 | 32.25 | G300E | 2629758.29 | 20.63
2818 | Story9 | B26 | 40 MPa RC Beam (42.5 cm x 25 cm) | Beam | 40MPa | Concrete Rectangular | 250 | 425 | 1062.5 | 7200 | 0.76 | 1871.56 | G300E | 5407513.04 | 42.43 | G300E | 3245171.17 | 25.46
2819 | Story9 | B3 | 40 MPa RC Beam (42.5 cm x 25 cm) | Beam | 40MPa | Concrete Rectangular | 250 | 425 | 1062.5 | 6775 | 0.72 | 1761.09 | G300E | 4792388.64 | 37.6 | G300E | 2512468.33 | 19.71
2820 | Story9 | B30 | 40 MPa RC Beam (42.5 cm x 25 cm) | Beam | 40MPa | Concrete Rectangular | 250 | 425 | 1062.5 | 6775 | 0.72 | 1761.09 | G300E | 5132209.78 | 40.27 | G300E | 3061534.2 | 24.02
2821 | Story9 | B31 | 40 MPa RC Beam (42.5 cm x 25 cm) | Beam | 40MPa | Concrete Rectangular | 250 | 425 | 1062.5 | 6775 | 0.72 | 1761.09 | G300E | 4109961.36 | 32.25 | G300E | 2629758.29 | 20.63
2822 | Story9 | B32 | 40 MPa RC Beam (42.5 cm x 25 cm) | Beam | 40MPa | Concrete Rectangular | 250 | 425 | 1062.5 | 6775 | 0.72 | 1761.09 | G300E | 4704621.59 | 36.91 | G300E | 2099132.97 | 16.47
2823 | Story9 | B33 | 40 MPa RC Beam (42.5 cm x 25 cm) | Beam | 40MPa | Concrete Rectangular | 250 | 425 | 1062.5 | 6775 | 0.72 | 1761.09 | G300E | 3477730.68 | 27.29 | G300E | 2836703.74 | 22.26
2824 | Story9 | B34 | 40 MPa RC Beam (42.5 cm x 25 cm) | Beam | 40MPa | Concrete Rectangular | 250 | 425 | 1062.5 | 6775 | 0.72 | 1761.09 | G300E | 2510137.5 | 19.7 | G300E | 2424181 | 19.02
2825 | Story9 | B35 | 40 MPa RC Beam (42.5 cm x 25 cm) | Beam | 40MPa | Concrete Rectangular | 250 | 425 | 1062.5 | 6775 | 0.72 | 1761.09 | G300E | 4704621.59 | 36.91 | G300E | 2099007.33 | 16.47
2826 | Story9 | B36 | 40 MPa RC Beam (42.5 cm x 25 cm) | Beam | 40MPa | Concrete Rectangular | 250 | 425 | 1062.5 | 6775 | 0.72 | 1761.09 | G300E | 4347394.32 | 34.11 | G300E | 985085 | 7.73
2827 | Story9 | B37 | 40 MPa RC Beam (42.5 cm x 25 cm) | Beam | 40MPa | Concrete Rectangular | 250 | 425 | 1062.5 | 7200 | 0.76 | 1871.56 | G300E | 5454469.57 | 42.8 | G300E | 3253619.43 | 25.53
2828 | Story9 | B38 | 40 MPa RC Beam (42.5 cm x 25 cm) | Beam | 40MPa | Concrete Rectangular | 250 | 425 | 1062.5 | 6775 | 0.72 | 1761.09 | G300E | 5131915.22 | 40.27 | G300E | 3061519.18 | 24.02
2829 | Story9 | B4 | 40 MPa RC Beam (42.5 cm x 25 cm) | Beam | 40MPa | Concrete Rectangular | 250 | 425 | 1062.5 | 6775 | 0.72 | 1761.09 | G300E | 2510753.41 | 19.7 | G300E | 2423257.13 | 19.01
2830 | Story9 | B40 | 40 MPa RC Beam (42.5 cm x 25 cm) | Beam | 40MPa | Concrete Rectangular | 250 | 425 | 1062.5 | 6775 | 0.72 | 1761.09 | G300E | 5130442.39 | 40.26 | G300E | 3061481.62 | 24.02
2831 | Story9 | B41 | 40 MPa RC Beam (42.5 cm x 25 cm) | Beam | 40MPa | Concrete Rectangular | 250 | 425 | 1062.5 | 6775 | 0.72 | 1761.09 | G300E | 5130147.83 | 40.25 | G300E | 3061462.85 | 24.02
2832 | Story9 | B42 | 40 MPa RC Beam (42.5 cm x 25 cm) | Beam | 40MPa | Concrete Rectangular | 250 | 425 | 1062.5 | 6775 | 0.72 | 1761.09 | G300E | 4345546.59 | 34.1 | G300E | 985070.6 | 7.73
2833 | Story9 | B43 | 40 MPa RC Beam (42.5 cm x 25 cm) | Beam | 40MPa | Concrete Rectangular | 250 | 425 | 1062.5 | 6775 | 0.72 | 1761.09 | G300E | 4704929.55 | 36.92 | G300E | 2099219.35 | 16.47
2834 | Story9 | B44 | 40 MPa RC Beam (42.5 cm x 25 cm) | Beam | 40MPa | Concrete Rectangular | 250 | 425 | 1062.5 | 6775 | 0.72 | 1761.09 | G300E | 2510137.5 | 19.7 | G300E | 2427568.5 | 19.05
2835 | Story9 | B45 | 40 MPa RC Beam (42.5 cm x 25 cm) | Beam | 40MPa | Concrete Rectangular | 250 | 425 | 1062.5 | 6775 | 0.72 | 1761.09 | G300E | 3731793.18 | 29.28 | G300E | 2935557.15 | 23.03
2836 | Story9 | B46 | 40 MPa RC Beam (42.5 cm x 25 cm) | Beam | 40MPa | Concrete Rectangular | 250 | 425 | 1062.5 | 6775 | 0.72 | 1761.09 | G300E | 4708317.05 | 36.94 | G300E | 2512579.58 | 19.71
2837 | Story9 | B47 | 40 MPa RC Beam (42.5 cm x 25 cm) | Beam | 40MPa | Concrete Rectangular | 250 | 425 | 1062.5 | 6775 | 0.72 | 1761.09 | G300E | 4707701.14 | 36.94 | G300E | 2512887.15 | 19.72
2838 | Story9 | B48 | 40 MPa RC Beam (42.5 cm x 25 cm) | Beam | 40MPa | Concrete Rectangular | 250 | 425 | 1062.5 | 6775 | 0.72 | 1761.09 | G300E | 4345854.55 | 34.1 | G300E | 984888.68 | 7.73
2839 | Story9 | B49 | 40 MPa RC Beam (42.5 cm x 25 cm) | Beam | 40MPa | Concrete Rectangular | 250 | 425 | 1062.5 | 6775 | 0.72 | 1761.09 | G300E | 4704621.59 | 36.91 | G300E | 2099130.35 | 16.47
2840 | Story9 | B5 | 40 MPa RC Beam (42.5 cm x 25 cm) | Beam | 40MPa | Concrete Rectangular | 250 | 425 | 1062.5 | 6775 | 0.72 | 1761.09 | G300E | 4703697.73 | 36.91 | G300E | 2098927.49 | 16.47
2841 | Story9 | B50 | 40 MPa RC Beam (42.5 cm x 25 cm) | Beam | 40MPa | Concrete Rectangular | 250 | 425 | 1062.5 | 6775 | 0.72 | 1761.09 | G300E | 4109961.36 | 32.25 | G300E | 2629758.29 | 20.63
2842 | Story9 | B51 | 40 MPa RC Beam (42.5 cm x 25 cm) | Beam | 40MPa | Concrete Rectangular | 250 | 425 | 1062.5 | 6775 | 0.72 | 1761.09 | G300E | 4705237.5 | 36.92 | G300E | 2099218.04 | 16.47
2843 | Story9 | B52 | 40 MPa RC Beam (42.5 cm x 25 cm) | Beam | 40MPa | Concrete Rectangular | 250 | 425 | 1062.5 | 6775 | 0.72 | 1761.09 | G300E | 4345546.59 | 34.1 | G300E | 985069.29 | 7.73
2844 | Story9 | B53 | 40 MPa RC Beam (42.5 cm x 25 cm) | Beam | 40MPa | Concrete Rectangular | 250 | 425 | 1062.5 | 6775 | 0.72 | 1761.09 | G300E | 4707701.14 | 36.94 | G300E | 2512913.33 | 19.72
2845 | Story9 | B54 | 40 MPa RC Beam (42.5 cm x 25 cm) | Beam | 40MPa | Concrete Rectangular | 250 | 425 | 1062.5 | 6775 | 0.72 | 1761.09 | G300E | 4708009.09 | 36.94 | G300E | 2512913.33 | 19.72
2846 | Story9 | B55 | 40 MPa RC Beam (42.5 cm x 25 cm) | Beam | 40MPa | Concrete Rectangular | 250 | 425 | 1062.5 | 6775 | 0.72 | 1761.09 | G300E | 3732101.14 | 29.28 | G300E | 2936481.01 | 23.04
2847 | Story9 | B56 | 40 MPa RC Beam (42.5 cm x 25 cm) | Beam | 40MPa | Concrete Rectangular | 250 | 425 | 1062.5 | 6775 | 0.72 | 1761.09 | G300E | 3731485.23 | 29.28 | G300E | 2936481.01 | 23.04
2848 | Story9 | B57 | 40 MPa RC Beam (42.5 cm x 25 cm) | Beam | 40MPa | Concrete Rectangular | 250 | 425 | 1062.5 | 6775 | 0.72 | 1761.09 | G300E | 2510137.5 | 19.7 | G300E | 2427876.45 | 19.05
2849 | Story9 | B58 | 40 MPa RC Beam (42.5 cm x 25 cm) | Beam | 40MPa | Concrete Rectangular | 250 | 425 | 1062.5 | 6775 | 0.72 | 1761.09 | G300E | 3477730.68 | 27.29 | G300E | 2836703.74 | 22.26
2850 | Story9 | B59 | 40 MPa RC Beam (42.5 cm x 25 cm) | Beam | 40MPa | Concrete Rectangular | 250 | 425 | 1062.5 | 6775 | 0.72 | 1761.09 | G300E | 2510137.5 | 19.7 | G300E | 2427568.5 | 19.05
2851 | Story9 | B6 | 40 MPa RC Beam (42.5 cm x 25 cm) | Beam | 40MPa | Concrete Rectangular | 250 | 425 | 1062.5 | 6775 | 0.72 | 1761.09 | G300E | 3477730.68 | 27.29 | G300E | 2834856.01 | 22.24
2852 | Story9 | B60 | 40 MPa RC Beam (42.5 cm x 25 cm) | Beam | 40MPa | Concrete Rectangular | 250 | 425 | 1062.5 | 6775 | 0.72 | 1761.09 | G300E | 3732101.14 | 29.28 | G300E | 2936481.01 | 23.04
2853 | Story9 | B7 | 40 MPa RC Beam (42.5 cm x 25 cm) | Beam | 40MPa | Concrete Rectangular | 250 | 425 | 1062.5 | 6775 | 0.72 | 1761.09 | G300E | 4704621.59 | 36.91 | G300E | 2099006.02 | 16.47
2854 | Story9 | B8 | 40 MPa RC Beam (42.5 cm x 25 cm) | Beam | 40MPa | Concrete Rectangular | 250 | 425 | 1062.5 | 6775 | 0.72 | 1761.09 | G300E | 2510137.5 | 19.7 | G300E | 2424181 | 19.02
2855 | Story9 | B9 | 40 MPa RC Beam (42.5 cm x 25 cm) | Beam | 40MPa | Concrete Rectangular | 250 | 425 | 1062.5 | 6775 | 0.72 | 1761.09 | G300E | 4708317.05 | 36.94 | G300E | 2512576.96 | 19.71

## Columns
| Story | Label | Section | Structural_Element_Type | Material | Cross_Section_Type | Width_(mm) | Depth_(mm) | Area_(cm^2) | Length_(mm) | Volume_(m^3) | Mass_(kg) | Long._Rebar_Material | Long._Rebar_Volume_(mm^3) | Long._Rebar_Mass_(kg) | Tran._Rebar_Material | Tran._Rebar_Volume_(mm^3) | Tran._Rebar_Mass_(kg)
0 | Story1 | C1 | 40 MPa RC Column (95 cm x 95 cm) | Column | 40MPa | Concrete Rectangular | 950 | 950 | 9025 | 3150 | 2.84 | 6955.05 | G300E | 28428750 | 223.06 | G300E | 0 | 0
1 | Story1 | C10 | 40 MPa RC Column (95 cm x 95 cm) | Column | 40MPa | Concrete Rectangular | 950 | 950 | 9025 | 3150 | 2.84 | 6955.05 | G300E | 192180450 | 1507.92 | G300E | 0 | 0
2 | Story1 | C11 | 40 MPa RC Column (95 cm x 95 cm) | Column | 40MPa | Concrete Rectangular | 950 | 950 | 9025 | 3150 | 2.84 | 6955.05 | G300E | 205939650 | 1615.88 | G300E | 0 | 0
3 | Story1 | C12 | 40 MPa RC Column (95 cm x 95 cm) | Column | 40MPa | Concrete Rectangular | 950 | 950 | 9025 | 3150 | 2.84 | 6955.05 | G300E | 28428750 | 223.06 | G300E | 0 | 0
4 | Story1 | C13 | 40 MPa RC Column (95 cm x 95 cm) | Column | 40MPa | Concrete Rectangular | 950 | 950 | 9025 | 3150 | 2.84 | 6955.05 | G300E | 28428750 | 223.06 | G300E | 0 | 0
5 | Story1 | C14 | 40 MPa RC Column (95 cm x 95 cm) | Column | 40MPa | Concrete Rectangular | 950 | 950 | 9025 | 3150 | 2.84 | 6955.05 | G300E | 191637600 | 1503.66 | G300E | 0 | 0
6 | Story1 | C17 | 40 MPa RC Column (95 cm x 95 cm) | Column | 40MPa | Concrete Rectangular | 950 | 950 | 9025 | 3150 | 2.84 | 6955.05 | G300E | 192235050 | 1508.35 | G300E | 0 | 0
7 | Story1 | C18 | 40 MPa RC Column (95 cm x 95 cm) | Column | 40MPa | Concrete Rectangular | 950 | 950 | 9025 | 3150 | 2.84 | 6955.05 | G300E | 28428750 | 223.06 | G300E | 0 | 0
8 | Story1 | C19 | 40 MPa RC Column (95 cm x 95 cm) | Column | 40MPa | Concrete Rectangular | 950 | 950 | 9025 | 3150 | 2.84 | 6955.05 | G300E | 28428750 | 223.06 | G300E | 0 | 0
9 | Story1 | C2 | 40 MPa RC Column (95 cm x 95 cm) | Column | 40MPa | Concrete Rectangular | 950 | 950 | 9025 | 3150 | 2.84 | 6955.05 | G300E | 28428750 | 223.06 | G300E | 0 | 0
10 | Story1 | C20 | 40 MPa RC Column (95 cm x 95 cm) | Column | 40MPa | Concrete Rectangular | 950 | 950 | 9025 | 3150 | 2.84 | 6955.05 | G300E | 192213000 | 1508.17 | G300E | 0 | 0
11 | Story1 | C23 | 40 MPa RC Column (95 cm x 95 cm) | Column | 40MPa | Concrete Rectangular | 950 | 950 | 9025 | 3150 | 2.84 | 6955.05 | G300E | 192237150 | 1508.36 | G300E | 0 | 0
12 | Story1 | C24 | 40 MPa RC Column (95 cm x 95 cm) | Column | 40MPa | Concrete Rectangular | 950 | 950 | 9025 | 3150 | 2.84 | 6955.05 | G300E | 28428750 | 223.06 | G300E | 0 | 0
13 | Story1 | C25 | 40 MPa RC Column (95 cm x 95 cm) | Column | 40MPa | Concrete Rectangular | 950 | 950 | 9025 | 3150 | 2.84 | 6955.05 | G300E | 28428750 | 223.06 | G300E | 0 | 0
14 | Story1 | C26 | 40 MPa RC Column (95 cm x 95 cm) | Column | 40MPa | Concrete Rectangular | 950 | 950 | 9025 | 3150 | 2.84 | 6955.05 | G300E | 205949100 | 1615.95 | G300E | 0 | 0
15 | Story1 | C27 | 40 MPa RC Column (95 cm x 95 cm) | Column | 40MPa | Concrete Rectangular | 950 | 950 | 9025 | 3150 | 2.84 | 6955.05 | G300E | 192221400 | 1508.24 | G300E | 0 | 0
16 | Story1 | C28 | 40 MPa RC Column (95 cm x 95 cm) | Column | 40MPa | Concrete Rectangular | 950 | 950 | 9025 | 3150 | 2.84 | 6955.05 | G300E | 192201450 | 1508.08 | G300E | 0 | 0
17 | Story1 | C29 | 40 MPa RC Column (95 cm x 95 cm) | Column | 40MPa | Concrete Rectangular | 950 | 950 | 9025 | 3150 | 2.84 | 6955.05 | G300E | 205901850 | 1615.58 | G300E | 0 | 0
18 | Story1 | C3 | 40 MPa RC Column (95 cm x 95 cm) | Column | 40MPa | Concrete Rectangular | 950 | 950 | 9025 | 3150 | 2.84 | 6955.05 | G300E | 28428750 | 223.06 | G300E | 0 | 0
19 | Story1 | C30 | 40 MPa RC Column (95 cm x 95 cm) | Column | 40MPa | Concrete Rectangular | 950 | 950 | 9025 | 3150 | 2.84 | 6955.05 | G300E | 28428750 | 223.06 | G300E | 0 | 0
20 | Story1 | C31 | 40 MPa RC Column (95 cm x 95 cm) | Column | 40MPa | Concrete Rectangular | 950 | 950 | 9025 | 3150 | 2.84 | 6955.05 | G300E | 28428750 | 223.06 | G300E | 0 | 0
21 | Story1 | C32 | 40 MPa RC Column (95 cm x 95 cm) | Column | 40MPa | Concrete Rectangular | 950 | 950 | 9025 | 3150 | 2.84 | 6955.05 | G300E | 28428750 | 223.06 | G300E | 0 | 0
22 | Story1 | C33 | 40 MPa RC Column (95 cm x 95 cm) | Column | 40MPa | Concrete Rectangular | 950 | 950 | 9025 | 3150 | 2.84 | 6955.05 | G300E | 28428750 | 223.06 | G300E | 0 | 0
23 | Story1 | C34 | 40 MPa RC Column (95 cm x 95 cm) | Column | 40MPa | Concrete Rectangular | 950 | 950 | 9025 | 3150 | 2.84 | 6955.05 | G300E | 28428750 | 223.06 | G300E | 0 | 0
24 | Story1 | C35 | 40 MPa RC Column (95 cm x 95 cm) | Column | 40MPa | Concrete Rectangular | 950 | 950 | 9025 | 3150 | 2.84 | 6955.05 | G300E | 28428750 | 223.06 | G300E | 0 | 0
25 | Story1 | C36 | 40 MPa RC Column (95 cm x 95 cm) | Column | 40MPa | Concrete Rectangular | 950 | 950 | 9025 | 3150 | 2.84 | 6955.05 | G300E | 28428750 | 223.06 | G300E | 0 | 0
26 | Story1 | C4 | 40 MPa RC Column (95 cm x 95 cm) | Column | 40MPa | Concrete Rectangular | 950 | 950 | 9025 | 3150 | 2.84 | 6955.05 | G300E | 28428750 | 223.06 | G300E | 0 | 0
27 | Story1 | C5 | 40 MPa RC Column (95 cm x 95 cm) | Column | 40MPa | Concrete Rectangular | 950 | 950 | 9025 | 3150 | 2.84 | 6955.05 | G300E | 28428750 | 223.06 | G300E | 0 | 0
28 | Story1 | C6 | 40 MPa RC Column (95 cm x 95 cm) | Column | 40MPa | Concrete Rectangular | 950 | 950 | 9025 | 3150 | 2.84 | 6955.05 | G300E | 28428750 | 223.06 | G300E | 0 | 0
29 | Story1 | C7 | 40 MPa RC Column (95 cm x 95 cm) | Column | 40MPa | Concrete Rectangular | 950 | 950 | 9025 | 3150 | 2.84 | 6955.05 | G300E | 28428750 | 223.06 | G300E | 0 | 0
30 | Story1 | C8 | 40 MPa RC Column (95 cm x 95 cm) | Column | 40MPa | Concrete Rectangular | 950 | 950 | 9025 | 3150 | 2.84 | 6955.05 | G300E | 206845800 | 1622.99 | G300E | 0 | 0
31 | Story1 | C9 | 40 MPa RC Column (95 cm x 95 cm) | Column | 40MPa | Concrete Rectangular | 950 | 950 | 9025 | 3150 | 2.84 | 6955.05 | G300E | 191636550 | 1503.65 | G300E | 0 | 0
32 | Story10 | C1 | 40 MPa RC Column (85 cm x 85 cm) | Column | 40MPa | Concrete Rectangular | 850 | 850 | 7225 | 3050 | 2.2 | 5391.13 | G300E | 46146500 | 362.08 | G300E | 0 | 0
33 | Story10 | C10 | 40 MPa RC Column (85 cm x 85 cm) | Column | 40MPa | Concrete Rectangular | 850 | 850 | 7225 | 3050 | 2.2 | 5391.13 | G300E | 129604666.67 | 1016.93 | G300E | 0 | 0
34 | Story10 | C11 | 40 MPa RC Column (85 cm x 85 cm) | Column | 40MPa | Concrete Rectangular | 850 | 850 | 7225 | 3050 | 2.2 | 5391.13 | G300E | 141093000 | 1107.07 | G300E | 0 | 0
35 | Story10 | C12 | 40 MPa RC Column (85 cm x 85 cm) | Column | 40MPa | Concrete Rectangular | 850 | 850 | 7225 | 3050 | 2.2 | 5391.13 | G300E | 38473716.67 | 301.88 | G300E | 0 | 0
36 | Story10 | C13 | 40 MPa RC Column (85 cm x 85 cm) | Column | 40MPa | Concrete Rectangular | 850 | 850 | 7225 | 3050 | 2.2 | 5391.13 | G300E | 41984266.67 | 329.42 | G300E | 0 | 0
37 | Story10 | C14 | 40 MPa RC Column (85 cm x 85 cm) | Column | 40MPa | Concrete Rectangular | 850 | 850 | 7225 | 3050 | 2.2 | 5391.13 | G300E | 129377950 | 1015.15 | G300E | 0 | 0
38 | Story10 | C17 | 40 MPa RC Column (85 cm x 85 cm) | Column | 40MPa | Concrete Rectangular | 850 | 850 | 7225 | 3050 | 2.2 | 5391.13 | G300E | 129655500 | 1017.33 | G300E | 0 | 0
39 | Story10 | C18 | 40 MPa RC Column (85 cm x 85 cm) | Column | 40MPa | Concrete Rectangular | 850 | 850 | 7225 | 3050 | 2.2 | 5391.13 | G300E | 40868983.33 | 320.67 | G300E | 0 | 0
40 | Story10 | C19 | 40 MPa RC Column (85 cm x 85 cm) | Column | 40MPa | Concrete Rectangular | 850 | 850 | 7225 | 3050 | 2.2 | 5391.13 | G300E | 41970033.33 | 329.31 | G300E | 0 | 0
41 | Story10 | C2 | 40 MPa RC Column (85 cm x 85 cm) | Column | 40MPa | Concrete Rectangular | 850 | 850 | 7225 | 3050 | 2.2 | 5391.13 | G300E | 38694333.33 | 303.61 | G300E | 0 | 0
42 | Story10 | C20 | 40 MPa RC Column (85 cm x 85 cm) | Column | 40MPa | Concrete Rectangular | 850 | 850 | 7225 | 3050 | 2.2 | 5391.13 | G300E | 129632116.67 | 1017.14 | G300E | 0 | 0
43 | Story10 | C23 | 40 MPa RC Column (85 cm x 85 cm) | Column | 40MPa | Concrete Rectangular | 850 | 850 | 7225 | 3050 | 2.2 | 5391.13 | G300E | 129651433.33 | 1017.29 | G300E | 0 | 0
44 | Story10 | C24 | 40 MPa RC Column (85 cm x 85 cm) | Column | 40MPa | Concrete Rectangular | 850 | 850 | 7225 | 3050 | 2.2 | 5391.13 | G300E | 40850683.33 | 320.53 | G300E | 0 | 0
45 | Story10 | C25 | 40 MPa RC Column (85 cm x 85 cm) | Column | 40MPa | Concrete Rectangular | 850 | 850 | 7225 | 3050 | 2.2 | 5391.13 | G300E | 38366966.67 | 301.04 | G300E | 0 | 0
46 | Story10 | C26 | 40 MPa RC Column (85 cm x 85 cm) | Column | 40MPa | Concrete Rectangular | 850 | 850 | 7225 | 3050 | 2.2 | 5391.13 | G300E | 141100116.67 | 1107.12 | G300E | 0 | 0
47 | Story10 | C27 | 40 MPa RC Column (85 cm x 85 cm) | Column | 40MPa | Concrete Rectangular | 850 | 850 | 7225 | 3050 | 2.2 | 5391.13 | G300E | 129645333.33 | 1017.25 | G300E | 0 | 0
48 | Story10 | C28 | 40 MPa RC Column (85 cm x 85 cm) | Column | 40MPa | Concrete Rectangular | 850 | 850 | 7225 | 3050 | 2.2 | 5391.13 | G300E | 129622966.67 | 1017.07 | G300E | 0 | 0
49 | Story10 | C29 | 40 MPa RC Column (85 cm x 85 cm) | Column | 40MPa | Concrete Rectangular | 850 | 850 | 7225 | 3050 | 2.2 | 5391.13 | G300E | 141068600 | 1106.88 | G300E | 0 | 0
50 | Story10 | C3 | 40 MPa RC Column (85 cm x 85 cm) | Column | 40MPa | Concrete Rectangular | 850 | 850 | 7225 | 3050 | 2.2 | 5391.13 | G300E | 41985283.33 | 329.43 | G300E | 0 | 0
51 | Story10 | C30 | 40 MPa RC Column (85 cm x 85 cm) | Column | 40MPa | Concrete Rectangular | 850 | 850 | 7225 | 3050 | 2.2 | 5391.13 | G300E | 38434066.67 | 301.57 | G300E | 0 | 0
52 | Story10 | C31 | 40 MPa RC Column (85 cm x 85 cm) | Column | 40MPa | Concrete Rectangular | 850 | 850 | 7225 | 3050 | 2.2 | 5391.13 | G300E | 44923450 | 352.49 | G300E | 0 | 0
53 | Story10 | C32 | 40 MPa RC Column (85 cm x 85 cm) | Column | 40MPa | Concrete Rectangular | 850 | 850 | 7225 | 3050 | 2.2 | 5391.13 | G300E | 38472700 | 301.87 | G300E | 0 | 0
54 | Story10 | C33 | 40 MPa RC Column (85 cm x 85 cm) | Column | 40MPa | Concrete Rectangular | 850 | 850 | 7225 | 3050 | 2.2 | 5391.13 | G300E | 40865933.33 | 320.65 | G300E | 0 | 0
55 | Story10 | C34 | 40 MPa RC Column (85 cm x 85 cm) | Column | 40MPa | Concrete Rectangular | 850 | 850 | 7225 | 3050 | 2.2 | 5391.13 | G300E | 40850683.33 | 320.53 | G300E | 0 | 0
56 | Story10 | C35 | 40 MPa RC Column (85 cm x 85 cm) | Column | 40MPa | Concrete Rectangular | 850 | 850 | 7225 | 3050 | 2.2 | 5391.13 | G300E | 38434066.67 | 301.57 | G300E | 0 | 0
57 | Story10 | C36 | 40 MPa RC Column (85 cm x 85 cm) | Column | 40MPa | Concrete Rectangular | 850 | 850 | 7225 | 3050 | 2.2 | 5391.13 | G300E | 46019416.67 | 361.09 | G300E | 0 | 0
58 | Story10 | C4 | 40 MPa RC Column (85 cm x 85 cm) | Column | 40MPa | Concrete Rectangular | 850 | 850 | 7225 | 3050 | 2.2 | 5391.13 | G300E | 41969016.67 | 329.3 | G300E | 0 | 0
59 | Story10 | C5 | 40 MPa RC Column (85 cm x 85 cm) | Column | 40MPa | Concrete Rectangular | 850 | 850 | 7225 | 3050 | 2.2 | 5391.13 | G300E | 38366966.67 | 301.04 | G300E | 0 | 0
60 | Story10 | C6 | 40 MPa RC Column (85 cm x 85 cm) | Column | 40MPa | Concrete Rectangular | 850 | 850 | 7225 | 3050 | 2.2 | 5391.13 | G300E | 44924466.67 | 352.49 | G300E | 0 | 0
61 | Story10 | C7 | 40 MPa RC Column (85 cm x 85 cm) | Column | 40MPa | Concrete Rectangular | 850 | 850 | 7225 | 3050 | 2.2 | 5391.13 | G300E | 38695350 | 303.62 | G300E | 0 | 0
62 | Story10 | C8 | 40 MPa RC Column (85 cm x 85 cm) | Column | 40MPa | Concrete Rectangular | 850 | 850 | 7225 | 3050 | 2.2 | 5391.13 | G300E | 141571850 | 1110.83 | G300E | 0 | 0
63 | Story10 | C9 | 40 MPa RC Column (85 cm x 85 cm) | Column | 40MPa | Concrete Rectangular | 850 | 850 | 7225 | 3050 | 2.2 | 5391.13 | G300E | 129378966.67 | 1015.16 | G300E | 0 | 0
64 | Story11 | C1 | 40 MPa RC Column (82.5 cm x 82.5 cm) | Column | 40MPa | Concrete Rectangular | 825 | 825 | 6806.3 | 3025 | 2.06 | 5037.04 | G300E | 58800958.33 | 461.37 | G300E | 0 | 0
65 | Story11 | C10 | 40 MPa RC Column (82.5 cm x 82.5 cm) | Column | 40MPa | Concrete Rectangular | 825 | 825 | 6806.3 | 3025 | 2.06 | 5037.04 | G300E | 132075533.33 | 1036.31 | G300E | 0 | 0
66 | Story11 | C11 | 40 MPa RC Column (82.5 cm x 82.5 cm) | Column | 40MPa | Concrete Rectangular | 825 | 825 | 6806.3 | 3025 | 2.06 | 5037.04 | G300E | 143445500 | 1125.53 | G300E | 0 | 0
67 | Story11 | C12 | 40 MPa RC Column (82.5 cm x 82.5 cm) | Column | 40MPa | Concrete Rectangular | 825 | 825 | 6806.3 | 3025 | 2.06 | 5037.04 | G300E | 47240416.67 | 370.67 | G300E | 0 | 0
68 | Story11 | C13 | 40 MPa RC Column (82.5 cm x 82.5 cm) | Column | 40MPa | Concrete Rectangular | 825 | 825 | 6806.3 | 3025 | 2.06 | 5037.04 | G300E | 44843608.33 | 351.86 | G300E | 0 | 0
69 | Story11 | C14 | 40 MPa RC Column (82.5 cm x 82.5 cm) | Column | 40MPa | Concrete Rectangular | 825 | 825 | 6806.3 | 3025 | 2.06 | 5037.04 | G300E | 131842608.33 | 1034.49 | G300E | 0 | 0
70 | Story11 | C17 | 40 MPa RC Column (82.5 cm x 82.5 cm) | Column | 40MPa | Concrete Rectangular | 825 | 825 | 6806.3 | 3025 | 2.06 | 5037.04 | G300E | 132138050 | 1036.8 | G300E | 0 | 0
71 | Story11 | C18 | 40 MPa RC Column (82.5 cm x 82.5 cm) | Column | 40MPa | Concrete Rectangular | 825 | 825 | 6806.3 | 3025 | 2.06 | 5037.04 | G300E | 44564300 | 349.67 | G300E | 0 | 0
72 | Story11 | C19 | 40 MPa RC Column (82.5 cm x 82.5 cm) | Column | 40MPa | Concrete Rectangular | 825 | 825 | 6806.3 | 3025 | 2.06 | 5037.04 | G300E | 44826466.67 | 351.73 | G300E | 0 | 0
73 | Story11 | C2 | 40 MPa RC Column (82.5 cm x 82.5 cm) | Column | 40MPa | Concrete Rectangular | 825 | 825 | 6806.3 | 3025 | 2.06 | 5037.04 | G300E | 47503591.67 | 372.73 | G300E | 0 | 0
74 | Story11 | C20 | 40 MPa RC Column (82.5 cm x 82.5 cm) | Column | 40MPa | Concrete Rectangular | 825 | 825 | 6806.3 | 3025 | 2.06 | 5037.04 | G300E | 132104775 | 1036.54 | G300E | 0 | 0
75 | Story11 | C23 | 40 MPa RC Column (82.5 cm x 82.5 cm) | Column | 40MPa | Concrete Rectangular | 825 | 825 | 6806.3 | 3025 | 2.06 | 5037.04 | G300E | 132128975 | 1036.73 | G300E | 0 | 0
76 | Story11 | C24 | 40 MPa RC Column (82.5 cm x 82.5 cm) | Column | 40MPa | Concrete Rectangular | 825 | 825 | 6806.3 | 3025 | 2.06 | 5037.04 | G300E | 44776050 | 351.33 | G300E | 0 | 0
77 | Story11 | C25 | 40 MPa RC Column (82.5 cm x 82.5 cm) | Column | 40MPa | Concrete Rectangular | 825 | 825 | 6806.3 | 3025 | 2.06 | 5037.04 | G300E | 47131516.67 | 369.81 | G300E | 0 | 0
78 | Story11 | C26 | 40 MPa RC Column (82.5 cm x 82.5 cm) | Column | 40MPa | Concrete Rectangular | 825 | 825 | 6806.3 | 3025 | 2.06 | 5037.04 | G300E | 143452558.33 | 1125.58 | G300E | 0 | 0
79 | Story11 | C27 | 40 MPa RC Column (82.5 cm x 82.5 cm) | Column | 40MPa | Concrete Rectangular | 825 | 825 | 6806.3 | 3025 | 2.06 | 5037.04 | G300E | 132125950 | 1036.71 | G300E | 0 | 0
80 | Story11 | C28 | 40 MPa RC Column (82.5 cm x 82.5 cm) | Column | 40MPa | Concrete Rectangular | 825 | 825 | 6806.3 | 3025 | 2.06 | 5037.04 | G300E | 132097716.67 | 1036.49 | G300E | 0 | 0
81 | Story11 | C29 | 40 MPa RC Column (82.5 cm x 82.5 cm) | Column | 40MPa | Concrete Rectangular | 825 | 825 | 6806.3 | 3025 | 2.06 | 5037.04 | G300E | 143424325 | 1125.36 | G300E | 0 | 0
82 | Story11 | C3 | 40 MPa RC Column (82.5 cm x 82.5 cm) | Column | 40MPa | Concrete Rectangular | 825 | 825 | 6806.3 | 3025 | 2.06 | 5037.04 | G300E | 44843608.33 | 351.86 | G300E | 0 | 0
83 | Story11 | C30 | 40 MPa RC Column (82.5 cm x 82.5 cm) | Column | 40MPa | Concrete Rectangular | 825 | 825 | 6806.3 | 3025 | 2.06 | 5037.04 | G300E | 47200083.33 | 370.35 | G300E | 0 | 0
84 | Story11 | C31 | 40 MPa RC Column (82.5 cm x 82.5 cm) | Column | 40MPa | Concrete Rectangular | 825 | 825 | 6806.3 | 3025 | 2.06 | 5037.04 | G300E | 57690783.33 | 452.66 | G300E | 0 | 0
85 | Story11 | C32 | 40 MPa RC Column (82.5 cm x 82.5 cm) | Column | 40MPa | Concrete Rectangular | 825 | 825 | 6806.3 | 3025 | 2.06 | 5037.04 | G300E | 47240416.67 | 370.67 | G300E | 0 | 0
86 | Story11 | C33 | 40 MPa RC Column (82.5 cm x 82.5 cm) | Column | 40MPa | Concrete Rectangular | 825 | 825 | 6806.3 | 3025 | 2.06 | 5037.04 | G300E | 44563291.67 | 349.66 | G300E | 0 | 0
87 | Story11 | C34 | 40 MPa RC Column (82.5 cm x 82.5 cm) | Column | 40MPa | Concrete Rectangular | 825 | 825 | 6806.3 | 3025 | 2.06 | 5037.04 | G300E | 44775041.67 | 351.32 | G300E | 0 | 0
88 | Story11 | C35 | 40 MPa RC Column (82.5 cm x 82.5 cm) | Column | 40MPa | Concrete Rectangular | 825 | 825 | 6806.3 | 3025 | 2.06 | 5037.04 | G300E | 47198066.67 | 370.33 | G300E | 0 | 0
89 | Story11 | C36 | 40 MPa RC Column (82.5 cm x 82.5 cm) | Column | 40MPa | Concrete Rectangular | 825 | 825 | 6806.3 | 3025 | 2.06 | 5037.04 | G300E | 58667858.33 | 460.33 | G300E | 0 | 0
90 | Story11 | C4 | 40 MPa RC Column (82.5 cm x 82.5 cm) | Column | 40MPa | Concrete Rectangular | 825 | 825 | 6806.3 | 3025 | 2.06 | 5037.04 | G300E | 44826466.67 | 351.73 | G300E | 0 | 0
91 | Story11 | C5 | 40 MPa RC Column (82.5 cm x 82.5 cm) | Column | 40MPa | Concrete Rectangular | 825 | 825 | 6806.3 | 3025 | 2.06 | 5037.04 | G300E | 47132525 | 369.82 | G300E | 0 | 0
92 | Story11 | C6 | 40 MPa RC Column (82.5 cm x 82.5 cm) | Column | 40MPa | Concrete Rectangular | 825 | 825 | 6806.3 | 3025 | 2.06 | 5037.04 | G300E | 57693808.33 | 452.69 | G300E | 0 | 0
93 | Story11 | C7 | 40 MPa RC Column (82.5 cm x 82.5 cm) | Column | 40MPa | Concrete Rectangular | 825 | 825 | 6806.3 | 3025 | 2.06 | 5037.04 | G300E | 47504600 | 372.74 | G300E | 0 | 0
94 | Story11 | C8 | 40 MPa RC Column (82.5 cm x 82.5 cm) | Column | 40MPa | Concrete Rectangular | 825 | 825 | 6806.3 | 3025 | 2.06 | 5037.04 | G300E | 143862950 | 1128.8 | G300E | 0 | 0
95 | Story11 | C9 | 40 MPa RC Column (82.5 cm x 82.5 cm) | Column | 40MPa | Concrete Rectangular | 825 | 825 | 6806.3 | 3025 | 2.06 | 5037.04 | G300E | 131843616.67 | 1034.49 | G300E | 0 | 0
96 | Story11 | D17 | 40 MPa RC Column (105 cm x 105 cm) | Column | 40MPa | Concrete Rectangular | 1050 | 1050 | 11025 | 25104.8 | 27.68 | 67713.86 | G300E | 1529256799.93 | 11999.12 | G300E | 0 | 0
97 | Story11 | D18 | 40 MPa RC Column (105 cm x 105 cm) | Column | 40MPa | Concrete Rectangular | 1050 | 1050 | 11025 | 25104.8 | 27.68 | 67713.86 | G300E | 1529275628.53 | 11999.26 | G300E | 0 | 0
98 | Story11 | D19 | 40 MPa RC Column (105 cm x 105 cm) | Column | 40MPa | Concrete Rectangular | 1050 | 1050 | 11025 | 25104.8 | 27.68 | 67713.86 | G300E | 1657134374.93 | 13002.49 | G300E | 0 | 0
99 | Story11 | D20 | 40 MPa RC Column (105 cm x 105 cm) | Column | 40MPa | Concrete Rectangular | 1050 | 1050 | 11025 | 25104.8 | 27.68 | 67713.86 | G300E | 1637855980.6 | 12851.23 | G300E | 0 | 0
100 | Story11 | D21 | 40 MPa RC Column (105 cm x 105 cm) | Column | 40MPa | Concrete Rectangular | 1050 | 1050 | 11025 | 25104.8 | 27.68 | 67713.86 | G300E | 1566491402.47 | 12291.27 | G300E | 0 | 0
101 | Story11 | D22 | 40 MPa RC Column (105 cm x 105 cm) | Column | 40MPa | Concrete Rectangular | 1050 | 1050 | 11025 | 25104.8 | 27.68 | 67713.86 | G300E | 1749873598.2 | 13730.16 | G300E | 0 | 0
102 | Story11 | D23 | 40 MPa RC Column (105 cm x 105 cm) | Column | 40MPa | Concrete Rectangular | 1050 | 1050 | 11025 | 25104.8 | 27.68 | 67713.86 | G300E | 1657132282.87 | 13002.47 | G300E | 0 | 0
103 | Story11 | D24 | 40 MPa RC Column (105 cm x 105 cm) | Column | 40MPa | Concrete Rectangular | 1050 | 1050 | 11025 | 25104.8 | 27.68 | 67713.86 | G300E | 1637858072.67 | 12851.24 | G300E | 0 | 0
104 | Story11 | D25 | 40 MPa RC Column (105 cm x 105 cm) | Column | 40MPa | Concrete Rectangular | 1050 | 1050 | 11025 | 25104.8 | 27.68 | 67713.86 | G300E | 1666649094.13 | 13077.15 | G300E | 0 | 0
105 | Story11 | D26 | 40 MPa RC Column (105 cm x 105 cm) | Column | 40MPa | Concrete Rectangular | 1050 | 1050 | 11025 | 25104.8 | 27.68 | 67713.86 | G300E | 1639623776.93 | 12865.1 | G300E | 0 | 0
106 | Story11 | D27 | 40 MPa RC Column (105 cm x 105 cm) | Column | 40MPa | Concrete Rectangular | 1050 | 1050 | 11025 | 25104.8 | 27.68 | 67713.86 | G300E | 1566470481.8 | 12291.11 | G300E | 0 | 0
107 | Story11 | D28 | 40 MPa RC Column (105 cm x 105 cm) | Column | 40MPa | Concrete Rectangular | 1050 | 1050 | 11025 | 25104.8 | 27.68 | 67713.86 | G300E | 1749844309.27 | 13729.93 | G300E | 0 | 0
108 | Story11 | D29 | 40 MPa RC Column (105 cm x 105 cm) | Column | 40MPa | Concrete Rectangular | 1050 | 1050 | 11025 | 25104.8 | 27.68 | 67713.86 | G300E | 1666649094.13 | 13077.15 | G300E | 0 | 0
109 | Story11 | D30 | 40 MPa RC Column (105 cm x 105 cm) | Column | 40MPa | Concrete Rectangular | 1050 | 1050 | 11025 | 25104.8 | 27.68 | 67713.86 | G300E | 1639619592.8 | 12865.06 | G300E | 0 | 0
110 | Story11 | D31 | 40 MPa RC Column (105 cm x 105 cm) | Column | 40MPa | Concrete Rectangular | 1050 | 1050 | 11025 | 25104.8 | 27.68 | 67713.86 | G300E | 1546449403.8 | 12134.02 | G300E | 0 | 0
111 | Story11 | D32 | 40 MPa RC Column (105 cm x 105 cm) | Column | 40MPa | Concrete Rectangular | 1050 | 1050 | 11025 | 25104.8 | 27.68 | 67713.86 | G300E | 1546449403.8 | 12134.02 | G300E | 0 | 0
112 | Story12 | C1 | 40 MPa RC Column (82.5 cm x 82.5 cm) | Column | 40MPa | Concrete Rectangular | 825 | 825 | 6806.3 | 3025 | 2.06 | 5037.04 | G300E | 29835575 | 234.1 | G300E | 0 | 0
113 | Story12 | C10 | 40 MPa RC Column (82.5 cm x 82.5 cm) | Column | 40MPa | Concrete Rectangular | 825 | 825 | 6806.3 | 3025 | 2.06 | 5037.04 | G300E | 119273733.33 | 935.87 | G300E | 0 | 0
114 | Story12 | C11 | 40 MPa RC Column (82.5 cm x 82.5 cm) | Column | 40MPa | Concrete Rectangular | 825 | 825 | 6806.3 | 3025 | 2.06 | 5037.04 | G300E | 129686791.67 | 1017.57 | G300E | 0 | 0
115 | Story12 | C12 | 40 MPa RC Column (82.5 cm x 82.5 cm) | Column | 40MPa | Concrete Rectangular | 825 | 825 | 6806.3 | 3025 | 2.06 | 5037.04 | G300E | 37553358.33 | 294.66 | G300E | 0 | 0
116 | Story12 | C13 | 40 MPa RC Column (82.5 cm x 82.5 cm) | Column | 40MPa | Concrete Rectangular | 825 | 825 | 6806.3 | 3025 | 2.06 | 5037.04 | G300E | 36974575 | 290.12 | G300E | 0 | 0
117 | Story12 | C14 | 40 MPa RC Column (82.5 cm x 82.5 cm) | Column | 40MPa | Concrete Rectangular | 825 | 825 | 6806.3 | 3025 | 2.06 | 5037.04 | G300E | 119081141.67 | 934.35 | G300E | 0 | 0
118 | Story12 | C17 | 40 MPa RC Column (82.5 cm x 82.5 cm) | Column | 40MPa | Concrete Rectangular | 825 | 825 | 6806.3 | 3025 | 2.06 | 5037.04 | G300E | 119328183.33 | 936.29 | G300E | 0 | 0
119 | Story12 | C18 | 40 MPa RC Column (82.5 cm x 82.5 cm) | Column | 40MPa | Concrete Rectangular | 825 | 825 | 6806.3 | 3025 | 2.06 | 5037.04 | G300E | 36725516.67 | 288.16 | G300E | 0 | 0
120 | Story12 | C19 | 40 MPa RC Column (82.5 cm x 82.5 cm) | Column | 40MPa | Concrete Rectangular | 825 | 825 | 6806.3 | 3025 | 2.06 | 5037.04 | G300E | 36956425 | 289.97 | G300E | 0 | 0
121 | Story12 | C2 | 40 MPa RC Column (82.5 cm x 82.5 cm) | Column | 40MPa | Concrete Rectangular | 825 | 825 | 6806.3 | 3025 | 2.06 | 5037.04 | G300E | 37830650 | 296.83 | G300E | 0 | 0
122 | Story12 | C20 | 40 MPa RC Column (82.5 cm x 82.5 cm) | Column | 40MPa | Concrete Rectangular | 825 | 825 | 6806.3 | 3025 | 2.06 | 5037.04 | G300E | 119300958.33 | 936.08 | G300E | 0 | 0
123 | Story12 | C23 | 40 MPa RC Column (82.5 cm x 82.5 cm) | Column | 40MPa | Concrete Rectangular | 825 | 825 | 6806.3 | 3025 | 2.06 | 5037.04 | G300E | 119322133.33 | 936.25 | G300E | 0 | 0
124 | Story12 | C24 | 40 MPa RC Column (82.5 cm x 82.5 cm) | Column | 40MPa | Concrete Rectangular | 825 | 825 | 6806.3 | 3025 | 2.06 | 5037.04 | G300E | 36910041.67 | 289.61 | G300E | 0 | 0
125 | Story12 | C25 | 40 MPa RC Column (82.5 cm x 82.5 cm) | Column | 40MPa | Concrete Rectangular | 825 | 825 | 6806.3 | 3025 | 2.06 | 5037.04 | G300E | 37452525 | 293.87 | G300E | 0 | 0
126 | Story12 | C26 | 40 MPa RC Column (82.5 cm x 82.5 cm) | Column | 40MPa | Concrete Rectangular | 825 | 825 | 6806.3 | 3025 | 2.06 | 5037.04 | G300E | 129695866.67 | 1017.64 | G300E | 0 | 0
127 | Story12 | C27 | 40 MPa RC Column (82.5 cm x 82.5 cm) | Column | 40MPa | Concrete Rectangular | 825 | 825 | 6806.3 | 3025 | 2.06 | 5037.04 | G300E | 119316083.33 | 936.2 | G300E | 0 | 0
128 | Story12 | C28 | 40 MPa RC Column (82.5 cm x 82.5 cm) | Column | 40MPa | Concrete Rectangular | 825 | 825 | 6806.3 | 3025 | 2.06 | 5037.04 | G300E | 119293900 | 936.02 | G300E | 0 | 0
129 | Story12 | C29 | 40 MPa RC Column (82.5 cm x 82.5 cm) | Column | 40MPa | Concrete Rectangular | 825 | 825 | 6806.3 | 3025 | 2.06 | 5037.04 | G300E | 129664608.33 | 1017.4 | G300E | 0 | 0
130 | Story12 | C3 | 40 MPa RC Column (82.5 cm x 82.5 cm) | Column | 40MPa | Concrete Rectangular | 825 | 825 | 6806.3 | 3025 | 2.06 | 5037.04 | G300E | 36974575 | 290.12 | G300E | 0 | 0
131 | Story12 | C30 | 40 MPa RC Column (82.5 cm x 82.5 cm) | Column | 40MPa | Concrete Rectangular | 825 | 825 | 6806.3 | 3025 | 2.06 | 5037.04 | G300E | 37516050 | 294.36 | G300E | 0 | 0
132 | Story12 | C31 | 40 MPa RC Column (82.5 cm x 82.5 cm) | Column | 40MPa | Concrete Rectangular | 825 | 825 | 6806.3 | 3025 | 2.06 | 5037.04 | G300E | 29153941.67 | 228.75 | G300E | 0 | 0
133 | Story12 | C32 | 40 MPa RC Column (82.5 cm x 82.5 cm) | Column | 40MPa | Concrete Rectangular | 825 | 825 | 6806.3 | 3025 | 2.06 | 5037.04 | G300E | 37552350 | 294.65 | G300E | 0 | 0
134 | Story12 | C33 | 40 MPa RC Column (82.5 cm x 82.5 cm) | Column | 40MPa | Concrete Rectangular | 825 | 825 | 6806.3 | 3025 | 2.06 | 5037.04 | G300E | 36725516.67 | 288.16 | G300E | 0 | 0
135 | Story12 | C34 | 40 MPa RC Column (82.5 cm x 82.5 cm) | Column | 40MPa | Concrete Rectangular | 825 | 825 | 6806.3 | 3025 | 2.06 | 5037.04 | G300E | 36910041.67 | 289.61 | G300E | 0 | 0
136 | Story12 | C35 | 40 MPa RC Column (82.5 cm x 82.5 cm) | Column | 40MPa | Concrete Rectangular | 825 | 825 | 6806.3 | 3025 | 2.06 | 5037.04 | G300E | 37516050 | 294.36 | G300E | 0 | 0
137 | Story12 | C36 | 40 MPa RC Column (82.5 cm x 82.5 cm) | Column | 40MPa | Concrete Rectangular | 825 | 825 | 6806.3 | 3025 | 2.06 | 5037.04 | G300E | 29032941.67 | 227.8 | G300E | 0 | 0
138 | Story12 | C4 | 40 MPa RC Column (82.5 cm x 82.5 cm) | Column | 40MPa | Concrete Rectangular | 825 | 825 | 6806.3 | 3025 | 2.06 | 5037.04 | G300E | 36955416.67 | 289.97 | G300E | 0 | 0
139 | Story12 | C5 | 40 MPa RC Column (82.5 cm x 82.5 cm) | Column | 40MPa | Concrete Rectangular | 825 | 825 | 6806.3 | 3025 | 2.06 | 5037.04 | G300E | 37453533.33 | 293.87 | G300E | 0 | 0
140 | Story12 | C6 | 40 MPa RC Column (82.5 cm x 82.5 cm) | Column | 40MPa | Concrete Rectangular | 825 | 825 | 6806.3 | 3025 | 2.06 | 5037.04 | G300E | 29156966.67 | 228.78 | G300E | 0 | 0
141 | Story12 | C7 | 40 MPa RC Column (82.5 cm x 82.5 cm) | Column | 40MPa | Concrete Rectangular | 825 | 825 | 6806.3 | 3025 | 2.06 | 5037.04 | G300E | 37832666.67 | 296.85 | G300E | 0 | 0
142 | Story12 | C8 | 40 MPa RC Column (82.5 cm x 82.5 cm) | Column | 40MPa | Concrete Rectangular | 825 | 825 | 6806.3 | 3025 | 2.06 | 5037.04 | G300E | 130099200 | 1020.81 | G300E | 0 | 0
143 | Story12 | C9 | 40 MPa RC Column (82.5 cm x 82.5 cm) | Column | 40MPa | Concrete Rectangular | 825 | 825 | 6806.3 | 3025 | 2.06 | 5037.04 | G300E | 119083158.33 | 934.37 | G300E | 0 | 0
144 | Story13 | C1 | 40 MPa RC Column (80 cm x 80 cm) | Column | 40MPa | Concrete Rectangular | 800 | 800 | 6400 | 3050 | 1.95 | 4775.54 | G300E | 43794950 | 343.63 | G300E | 0 | 0
145 | Story13 | C10 | 40 MPa RC Column (80 cm x 80 cm) | Column | 40MPa | Concrete Rectangular | 800 | 800 | 6400 | 3050 | 1.95 | 4775.54 | G300E | 123382666.67 | 968.11 | G300E | 0 | 0
146 | Story13 | C11 | 40 MPa RC Column (80 cm x 80 cm) | Column | 40MPa | Concrete Rectangular | 800 | 800 | 6400 | 3050 | 1.95 | 4775.54 | G300E | 134247783.33 | 1053.36 | G300E | 0 | 0
147 | Story13 | C12 | 40 MPa RC Column (80 cm x 80 cm) | Column | 40MPa | Concrete Rectangular | 800 | 800 | 6400 | 3050 | 1.95 | 4775.54 | G300E | 46253250 | 362.92 | G300E | 0 | 0
148 | Story13 | C13 | 40 MPa RC Column (80 cm x 80 cm) | Column | 40MPa | Concrete Rectangular | 800 | 800 | 6400 | 3050 | 1.95 | 4775.54 | G300E | 41580650 | 326.26 | G300E | 0 | 0
149 | Story13 | C14 | 40 MPa RC Column (80 cm x 80 cm) | Column | 40MPa | Concrete Rectangular | 800 | 800 | 6400 | 3050 | 1.95 | 4775.54 | G300E | 123185433.33 | 966.56 | G300E | 0 | 0
150 | Story13 | C17 | 40 MPa RC Column (80 cm x 80 cm) | Column | 40MPa | Concrete Rectangular | 800 | 800 | 6400 | 3050 | 1.95 | 4775.54 | G300E | 123446716.67 | 968.61 | G300E | 0 | 0
151 | Story13 | C18 | 40 MPa RC Column (80 cm x 80 cm) | Column | 40MPa | Concrete Rectangular | 800 | 800 | 6400 | 3050 | 1.95 | 4775.54 | G300E | 42302483.33 | 331.92 | G300E | 0 | 0
152 | Story13 | C19 | 40 MPa RC Column (80 cm x 80 cm) | Column | 40MPa | Concrete Rectangular | 800 | 800 | 6400 | 3050 | 1.95 | 4775.54 | G300E | 41473900 | 325.42 | G300E | 0 | 0
153 | Story13 | C2 | 40 MPa RC Column (80 cm x 80 cm) | Column | 40MPa | Concrete Rectangular | 800 | 800 | 6400 | 3050 | 1.95 | 4775.54 | G300E | 46565366.67 | 365.37 | G300E | 0 | 0
154 | Story13 | C20 | 40 MPa RC Column (80 cm x 80 cm) | Column | 40MPa | Concrete Rectangular | 800 | 800 | 6400 | 3050 | 1.95 | 4775.54 | G300E | 123413166.67 | 968.35 | G300E | 0 | 0
155 | Story13 | C23 | 40 MPa RC Column (80 cm x 80 cm) | Column | 40MPa | Concrete Rectangular | 800 | 800 | 6400 | 3050 | 1.95 | 4775.54 | G300E | 123437566.67 | 968.54 | G300E | 0 | 0
156 | Story13 | C24 | 40 MPa RC Column (80 cm x 80 cm) | Column | 40MPa | Concrete Rectangular | 800 | 800 | 6400 | 3050 | 1.95 | 4775.54 | G300E | 42232333.33 | 331.37 | G300E | 0 | 0
157 | Story13 | C25 | 40 MPa RC Column (80 cm x 80 cm) | Column | 40MPa | Concrete Rectangular | 800 | 800 | 6400 | 3050 | 1.95 | 4775.54 | G300E | 46149550 | 362.11 | G300E | 0 | 0
158 | Story13 | C26 | 40 MPa RC Column (80 cm x 80 cm) | Column | 40MPa | Concrete Rectangular | 800 | 800 | 6400 | 3050 | 1.95 | 4775.54 | G300E | 134253883.33 | 1053.41 | G300E | 0 | 0
159 | Story13 | C27 | 40 MPa RC Column (80 cm x 80 cm) | Column | 40MPa | Concrete Rectangular | 800 | 800 | 6400 | 3050 | 1.95 | 4775.54 | G300E | 123434516.67 | 968.51 | G300E | 0 | 0
160 | Story13 | C28 | 40 MPa RC Column (80 cm x 80 cm) | Column | 40MPa | Concrete Rectangular | 800 | 800 | 6400 | 3050 | 1.95 | 4775.54 | G300E | 123406050 | 968.29 | G300E | 0 | 0
161 | Story13 | C29 | 40 MPa RC Column (80 cm x 80 cm) | Column | 40MPa | Concrete Rectangular | 800 | 800 | 6400 | 3050 | 1.95 | 4775.54 | G300E | 134227450 | 1053.2 | G300E | 0 | 0
162 | Story13 | C3 | 40 MPa RC Column (80 cm x 80 cm) | Column | 40MPa | Concrete Rectangular | 800 | 800 | 6400 | 3050 | 1.95 | 4775.54 | G300E | 41580650 | 326.26 | G300E | 0 | 0
163 | Story13 | C30 | 40 MPa RC Column (80 cm x 80 cm) | Column | 40MPa | Concrete Rectangular | 800 | 800 | 6400 | 3050 | 1.95 | 4775.54 | G300E | 46213600 | 362.61 | G300E | 0 | 0
164 | Story13 | C31 | 40 MPa RC Column (80 cm x 80 cm) | Column | 40MPa | Concrete Rectangular | 800 | 800 | 6400 | 3050 | 1.95 | 4775.54 | G300E | 43060916.67 | 337.87 | G300E | 0 | 0
165 | Story13 | C32 | 40 MPa RC Column (80 cm x 80 cm) | Column | 40MPa | Concrete Rectangular | 800 | 800 | 6400 | 3050 | 1.95 | 4775.54 | G300E | 46253250 | 362.92 | G300E | 0 | 0
166 | Story13 | C33 | 40 MPa RC Column (80 cm x 80 cm) | Column | 40MPa | Concrete Rectangular | 800 | 800 | 6400 | 3050 | 1.95 | 4775.54 | G300E | 42302483.33 | 331.92 | G300E | 0 | 0
167 | Story13 | C34 | 40 MPa RC Column (80 cm x 80 cm) | Column | 40MPa | Concrete Rectangular | 800 | 800 | 6400 | 3050 | 1.95 | 4775.54 | G300E | 42232333.33 | 331.37 | G300E | 0 | 0
168 | Story13 | C35 | 40 MPa RC Column (80 cm x 80 cm) | Column | 40MPa | Concrete Rectangular | 800 | 800 | 6400 | 3050 | 1.95 | 4775.54 | G300E | 46213600 | 362.61 | G300E | 0 | 0
169 | Story13 | C36 | 40 MPa RC Column (80 cm x 80 cm) | Column | 40MPa | Concrete Rectangular | 800 | 800 | 6400 | 3050 | 1.95 | 4775.54 | G300E | 42933833.33 | 336.87 | G300E | 0 | 0
170 | Story13 | C4 | 40 MPa RC Column (80 cm x 80 cm) | Column | 40MPa | Concrete Rectangular | 800 | 800 | 6400 | 3050 | 1.95 | 4775.54 | G300E | 41472883.33 | 325.41 | G300E | 0 | 0
171 | Story13 | C5 | 40 MPa RC Column (80 cm x 80 cm) | Column | 40MPa | Concrete Rectangular | 800 | 800 | 6400 | 3050 | 1.95 | 4775.54 | G300E | 46150566.67 | 362.11 | G300E | 0 | 0
172 | Story13 | C6 | 40 MPa RC Column (80 cm x 80 cm) | Column | 40MPa | Concrete Rectangular | 800 | 800 | 6400 | 3050 | 1.95 | 4775.54 | G300E | 43060916.67 | 337.87 | G300E | 0 | 0
173 | Story13 | C7 | 40 MPa RC Column (80 cm x 80 cm) | Column | 40MPa | Concrete Rectangular | 800 | 800 | 6400 | 3050 | 1.95 | 4775.54 | G300E | 46565366.67 | 365.37 | G300E | 0 | 0
174 | Story13 | C8 | 40 MPa RC Column (80 cm x 80 cm) | Column | 40MPa | Concrete Rectangular | 800 | 800 | 6400 | 3050 | 1.95 | 4775.54 | G300E | 134614800 | 1056.24 | G300E | 0 | 0
175 | Story13 | C9 | 40 MPa RC Column (80 cm x 80 cm) | Column | 40MPa | Concrete Rectangular | 800 | 800 | 6400 | 3050 | 1.95 | 4775.54 | G300E | 123185433.33 | 966.56 | G300E | 0 | 0
176 | Story14 | C1 | 40 MPa RC Column (80 cm x 80 cm) | Column | 40MPa | Concrete Rectangular | 800 | 800 | 6400 | 3050 | 1.95 | 4775.54 | G300E | 38500150 | 302.09 | G300E | 0 | 0
177 | Story14 | C10 | 40 MPa RC Column (80 cm x 80 cm) | Column | 40MPa | Concrete Rectangular | 800 | 800 | 6400 | 3050 | 1.95 | 4775.54 | G300E | 110890883.33 | 870.09 | G300E | 0 | 0
178 | Story14 | C11 | 40 MPa RC Column (80 cm x 80 cm) | Column | 40MPa | Concrete Rectangular | 800 | 800 | 6400 | 3050 | 1.95 | 4775.54 | G300E | 120982316.67 | 949.27 | G300E | 0 | 0
179 | Story14 | C12 | 40 MPa RC Column (80 cm x 80 cm) | Column | 40MPa | Concrete Rectangular | 800 | 800 | 6400 | 3050 | 1.95 | 4775.54 | G300E | 33918033.33 | 266.13 | G300E | 0 | 0
180 | Story14 | C13 | 40 MPa RC Column (80 cm x 80 cm) | Column | 40MPa | Concrete Rectangular | 800 | 800 | 6400 | 3050 | 1.95 | 4775.54 | G300E | 33873300 | 265.78 | G300E | 0 | 0
181 | Story14 | C14 | 40 MPa RC Column (80 cm x 80 cm) | Column | 40MPa | Concrete Rectangular | 800 | 800 | 6400 | 3050 | 1.95 | 4775.54 | G300E | 110736350 | 868.88 | G300E | 0 | 0
182 | Story14 | C17 | 40 MPa RC Column (80 cm x 80 cm) | Column | 40MPa | Concrete Rectangular | 800 | 800 | 6400 | 3050 | 1.95 | 4775.54 | G300E | 110949850 | 870.55 | G300E | 0 | 0
183 | Story14 | C18 | 40 MPa RC Column (80 cm x 80 cm) | Column | 40MPa | Concrete Rectangular | 800 | 800 | 6400 | 3050 | 1.95 | 4775.54 | G300E | 34523966.67 | 270.89 | G300E | 0 | 0
184 | Story14 | C19 | 40 MPa RC Column (80 cm x 80 cm) | Column | 40MPa | Concrete Rectangular | 800 | 800 | 6400 | 3050 | 1.95 | 4775.54 | G300E | 33773666.67 | 265 | G300E | 0 | 0
185 | Story14 | C2 | 40 MPa RC Column (80 cm x 80 cm) | Column | 40MPa | Concrete Rectangular | 800 | 800 | 6400 | 3050 | 1.95 | 4775.54 | G300E | 34433483.33 | 270.18 | G300E | 0 | 0
186 | Story14 | C20 | 40 MPa RC Column (80 cm x 80 cm) | Column | 40MPa | Concrete Rectangular | 800 | 800 | 6400 | 3050 | 1.95 | 4775.54 | G300E | 110917316.67 | 870.3 | G300E | 0 | 0
187 | Story14 | C23 | 40 MPa RC Column (80 cm x 80 cm) | Column | 40MPa | Concrete Rectangular | 800 | 800 | 6400 | 3050 | 1.95 | 4775.54 | G300E | 110941716.67 | 870.49 | G300E | 0 | 0
188 | Story14 | C24 | 40 MPa RC Column (80 cm x 80 cm) | Column | 40MPa | Concrete Rectangular | 800 | 800 | 6400 | 3050 | 1.95 | 4775.54 | G300E | 34459916.67 | 270.39 | G300E | 0 | 0
189 | Story14 | C25 | 40 MPa RC Column (80 cm x 80 cm) | Column | 40MPa | Concrete Rectangular | 800 | 800 | 6400 | 3050 | 1.95 | 4775.54 | G300E | 34095950 | 267.53 | G300E | 0 | 0
190 | Story14 | C26 | 40 MPa RC Column (80 cm x 80 cm) | Column | 40MPa | Concrete Rectangular | 800 | 800 | 6400 | 3050 | 1.95 | 4775.54 | G300E | 120990450 | 949.34 | G300E | 0 | 0
191 | Story14 | C27 | 40 MPa RC Column (80 cm x 80 cm) | Column | 40MPa | Concrete Rectangular | 800 | 800 | 6400 | 3050 | 1.95 | 4775.54 | G300E | 110938666.67 | 870.47 | G300E | 0 | 0
192 | Story14 | C28 | 40 MPa RC Column (80 cm x 80 cm) | Column | 40MPa | Concrete Rectangular | 800 | 800 | 6400 | 3050 | 1.95 | 4775.54 | G300E | 110913250 | 870.27 | G300E | 0 | 0
193 | Story14 | C29 | 40 MPa RC Column (80 cm x 80 cm) | Column | 40MPa | Concrete Rectangular | 800 | 800 | 6400 | 3050 | 1.95 | 4775.54 | G300E | 120964016.67 | 949.13 | G300E | 0 | 0
194 | Story14 | C3 | 40 MPa RC Column (80 cm x 80 cm) | Column | 40MPa | Concrete Rectangular | 800 | 800 | 6400 | 3050 | 1.95 | 4775.54 | G300E | 33873300 | 265.78 | G300E | 0 | 0
195 | Story14 | C30 | 40 MPa RC Column (80 cm x 80 cm) | Column | 40MPa | Concrete Rectangular | 800 | 800 | 6400 | 3050 | 1.95 | 4775.54 | G300E | 33993266.67 | 266.72 | G300E | 0 | 0
196 | Story14 | C31 | 40 MPa RC Column (80 cm x 80 cm) | Column | 40MPa | Concrete Rectangular | 800 | 800 | 6400 | 3050 | 1.95 | 4775.54 | G300E | 37767133.33 | 296.33 | G300E | 0 | 0
197 | Story14 | C32 | 40 MPa RC Column (80 cm x 80 cm) | Column | 40MPa | Concrete Rectangular | 800 | 800 | 6400 | 3050 | 1.95 | 4775.54 | G300E | 33918033.33 | 266.13 | G300E | 0 | 0
198 | Story14 | C33 | 40 MPa RC Column (80 cm x 80 cm) | Column | 40MPa | Concrete Rectangular | 800 | 800 | 6400 | 3050 | 1.95 | 4775.54 | G300E | 34523966.67 | 270.89 | G300E | 0 | 0
199 | Story14 | C34 | 40 MPa RC Column (80 cm x 80 cm) | Column | 40MPa | Concrete Rectangular | 800 | 800 | 6400 | 3050 | 1.95 | 4775.54 | G300E | 34459916.67 | 270.39 | G300E | 0 | 0
200 | Story14 | C35 | 40 MPa RC Column (80 cm x 80 cm) | Column | 40MPa | Concrete Rectangular | 800 | 800 | 6400 | 3050 | 1.95 | 4775.54 | G300E | 33993266.67 | 266.72 | G300E | 0 | 0
201 | Story14 | C36 | 40 MPa RC Column (80 cm x 80 cm) | Column | 40MPa | Concrete Rectangular | 800 | 800 | 6400 | 3050 | 1.95 | 4775.54 | G300E | 37635983.33 | 295.31 | G300E | 0 | 0
202 | Story14 | C4 | 40 MPa RC Column (80 cm x 80 cm) | Column | 40MPa | Concrete Rectangular | 800 | 800 | 6400 | 3050 | 1.95 | 4775.54 | G300E | 33772650 | 264.99 | G300E | 0 | 0
203 | Story14 | C5 | 40 MPa RC Column (80 cm x 80 cm) | Column | 40MPa | Concrete Rectangular | 800 | 800 | 6400 | 3050 | 1.95 | 4775.54 | G300E | 34096966.67 | 267.54 | G300E | 0 | 0
204 | Story14 | C6 | 40 MPa RC Column (80 cm x 80 cm) | Column | 40MPa | Concrete Rectangular | 800 | 800 | 6400 | 3050 | 1.95 | 4775.54 | G300E | 37767133.33 | 296.33 | G300E | 0 | 0
205 | Story14 | C7 | 40 MPa RC Column (80 cm x 80 cm) | Column | 40MPa | Concrete Rectangular | 800 | 800 | 6400 | 3050 | 1.95 | 4775.54 | G300E | 34433483.33 | 270.18 | G300E | 0 | 0
206 | Story14 | C8 | 40 MPa RC Column (80 cm x 80 cm) | Column | 40MPa | Concrete Rectangular | 800 | 800 | 6400 | 3050 | 1.95 | 4775.54 | G300E | 121336116.67 | 952.05 | G300E | 0 | 0
207 | Story14 | C9 | 40 MPa RC Column (80 cm x 80 cm) | Column | 40MPa | Concrete Rectangular | 800 | 800 | 6400 | 3050 | 1.95 | 4775.54 | G300E | 110736350 | 868.88 | G300E | 0 | 0
208 | Story15 | C1 | 40 MPa RC Column (77.5 cm x 77.5 cm) | Column | 40MPa | Concrete Rectangular | 775 | 775 | 6006.3 | 3000 | 1.8 | 4408.26 | G300E | 48024000 | 376.81 | G300E | 0 | 0
209 | Story15 | C10 | 40 MPa RC Column (77.5 cm x 77.5 cm) | Column | 40MPa | Concrete Rectangular | 775 | 775 | 6006.3 | 3000 | 1.8 | 4408.26 | G300E | 111838000 | 877.52 | G300E | 0 | 0
210 | Story15 | C11 | 40 MPa RC Column (77.5 cm x 77.5 cm) | Column | 40MPa | Concrete Rectangular | 775 | 775 | 6006.3 | 3000 | 1.8 | 4408.26 | G300E | 122428000 | 960.62 | G300E | 0 | 0
211 | Story15 | C12 | 40 MPa RC Column (77.5 cm x 77.5 cm) | Column | 40MPa | Concrete Rectangular | 775 | 775 | 6006.3 | 3000 | 1.8 | 4408.26 | G300E | 41991000 | 329.48 | G300E | 0 | 0
212 | Story15 | C13 | 40 MPa RC Column (77.5 cm x 77.5 cm) | Column | 40MPa | Concrete Rectangular | 775 | 775 | 6006.3 | 3000 | 1.8 | 4408.26 | G300E | 41157000 | 322.93 | G300E | 0 | 0
213 | Story15 | C14 | 40 MPa RC Column (77.5 cm x 77.5 cm) | Column | 40MPa | Concrete Rectangular | 775 | 775 | 6006.3 | 3000 | 1.8 | 4408.26 | G300E | 111686000 | 876.33 | G300E | 0 | 0
214 | Story15 | C17 | 40 MPa RC Column (77.5 cm x 77.5 cm) | Column | 40MPa | Concrete Rectangular | 775 | 775 | 6006.3 | 3000 | 1.8 | 4408.26 | G300E | 111906000 | 878.06 | G300E | 0 | 0
215 | Story15 | C18 | 40 MPa RC Column (77.5 cm x 77.5 cm) | Column | 40MPa | Concrete Rectangular | 775 | 775 | 6006.3 | 3000 | 1.8 | 4408.26 | G300E | 41840000 | 328.29 | G300E | 0 | 0
216 | Story15 | C19 | 40 MPa RC Column (77.5 cm x 77.5 cm) | Column | 40MPa | Concrete Rectangular | 775 | 775 | 6006.3 | 3000 | 1.8 | 4408.26 | G300E | 41050000 | 322.09 | G300E | 0 | 0
217 | Story15 | C2 | 40 MPa RC Column (77.5 cm x 77.5 cm) | Column | 40MPa | Concrete Rectangular | 775 | 775 | 6006.3 | 3000 | 1.8 | 4408.26 | G300E | 42000000 | 329.55 | G300E | 0 | 0
218 | Story15 | C20 | 40 MPa RC Column (77.5 cm x 77.5 cm) | Column | 40MPa | Concrete Rectangular | 775 | 775 | 6006.3 | 3000 | 1.8 | 4408.26 | G300E | 111868000 | 877.76 | G300E | 0 | 0
219 | Story15 | C23 | 40 MPa RC Column (77.5 cm x 77.5 cm) | Column | 40MPa | Concrete Rectangular | 775 | 775 | 6006.3 | 3000 | 1.8 | 4408.26 | G300E | 111897000 | 877.99 | G300E | 0 | 0
220 | Story15 | C24 | 40 MPa RC Column (77.5 cm x 77.5 cm) | Column | 40MPa | Concrete Rectangular | 775 | 775 | 6006.3 | 3000 | 1.8 | 4408.26 | G300E | 41772000 | 327.76 | G300E | 0 | 0
221 | Story15 | C25 | 40 MPa RC Column (77.5 cm x 77.5 cm) | Column | 40MPa | Concrete Rectangular | 775 | 775 | 6006.3 | 3000 | 1.8 | 4408.26 | G300E | 41795000 | 327.94 | G300E | 0 | 0
222 | Story15 | C26 | 40 MPa RC Column (77.5 cm x 77.5 cm) | Column | 40MPa | Concrete Rectangular | 775 | 775 | 6006.3 | 3000 | 1.8 | 4408.26 | G300E | 122436000 | 960.68 | G300E | 0 | 0
223 | Story15 | C27 | 40 MPa RC Column (77.5 cm x 77.5 cm) | Column | 40MPa | Concrete Rectangular | 775 | 775 | 6006.3 | 3000 | 1.8 | 4408.26 | G300E | 111894000 | 877.96 | G300E | 0 | 0
224 | Story15 | C28 | 40 MPa RC Column (77.5 cm x 77.5 cm) | Column | 40MPa | Concrete Rectangular | 775 | 775 | 6006.3 | 3000 | 1.8 | 4408.26 | G300E | 111865000 | 877.73 | G300E | 0 | 0
225 | Story15 | C29 | 40 MPa RC Column (77.5 cm x 77.5 cm) | Column | 40MPa | Concrete Rectangular | 775 | 775 | 6006.3 | 3000 | 1.8 | 4408.26 | G300E | 122413000 | 960.5 | G300E | 0 | 0
226 | Story15 | C3 | 40 MPa RC Column (77.5 cm x 77.5 cm) | Column | 40MPa | Concrete Rectangular | 775 | 775 | 6006.3 | 3000 | 1.8 | 4408.26 | G300E | 41158000 | 322.94 | G300E | 0 | 0
227 | Story15 | C30 | 40 MPa RC Column (77.5 cm x 77.5 cm) | Column | 40MPa | Concrete Rectangular | 775 | 775 | 6006.3 | 3000 | 1.8 | 4408.26 | G300E | 41960000 | 329.23 | G300E | 0 | 0
228 | Story15 | C31 | 40 MPa RC Column (77.5 cm x 77.5 cm) | Column | 40MPa | Concrete Rectangular | 775 | 775 | 6006.3 | 3000 | 1.8 | 4408.26 | G300E | 47390000 | 371.84 | G300E | 0 | 0
229 | Story15 | C32 | 40 MPa RC Column (77.5 cm x 77.5 cm) | Column | 40MPa | Concrete Rectangular | 775 | 775 | 6006.3 | 3000 | 1.8 | 4408.26 | G300E | 41990000 | 329.47 | G300E | 0 | 0
230 | Story15 | C33 | 40 MPa RC Column (77.5 cm x 77.5 cm) | Column | 40MPa | Concrete Rectangular | 775 | 775 | 6006.3 | 3000 | 1.8 | 4408.26 | G300E | 41838000 | 328.28 | G300E | 0 | 0
231 | Story15 | C34 | 40 MPa RC Column (77.5 cm x 77.5 cm) | Column | 40MPa | Concrete Rectangular | 775 | 775 | 6006.3 | 3000 | 1.8 | 4408.26 | G300E | 41772000 | 327.76 | G300E | 0 | 0
232 | Story15 | C35 | 40 MPa RC Column (77.5 cm x 77.5 cm) | Column | 40MPa | Concrete Rectangular | 775 | 775 | 6006.3 | 3000 | 1.8 | 4408.26 | G300E | 41960000 | 329.23 | G300E | 0 | 0
233 | Story15 | C36 | 40 MPa RC Column (77.5 cm x 77.5 cm) | Column | 40MPa | Concrete Rectangular | 775 | 775 | 6006.3 | 3000 | 1.8 | 4408.26 | G300E | 47274000 | 370.93 | G300E | 0 | 0
234 | Story15 | C4 | 40 MPa RC Column (77.5 cm x 77.5 cm) | Column | 40MPa | Concrete Rectangular | 775 | 775 | 6006.3 | 3000 | 1.8 | 4408.26 | G300E | 41050000 | 322.09 | G300E | 0 | 0
235 | Story15 | C5 | 40 MPa RC Column (77.5 cm x 77.5 cm) | Column | 40MPa | Concrete Rectangular | 775 | 775 | 6006.3 | 3000 | 1.8 | 4408.26 | G300E | 41796000 | 327.95 | G300E | 0 | 0
236 | Story15 | C6 | 40 MPa RC Column (77.5 cm x 77.5 cm) | Column | 40MPa | Concrete Rectangular | 775 | 775 | 6006.3 | 3000 | 1.8 | 4408.26 | G300E | 47391000 | 371.85 | G300E | 0 | 0
237 | Story15 | C7 | 40 MPa RC Column (77.5 cm x 77.5 cm) | Column | 40MPa | Concrete Rectangular | 775 | 775 | 6006.3 | 3000 | 1.8 | 4408.26 | G300E | 42002000 | 329.56 | G300E | 0 | 0
238 | Story15 | C8 | 40 MPa RC Column (77.5 cm x 77.5 cm) | Column | 40MPa | Concrete Rectangular | 775 | 775 | 6006.3 | 3000 | 1.8 | 4408.26 | G300E | 122722000 | 962.92 | G300E | 0 | 0
239 | Story15 | C9 | 40 MPa RC Column (77.5 cm x 77.5 cm) | Column | 40MPa | Concrete Rectangular | 775 | 775 | 6006.3 | 3000 | 1.8 | 4408.26 | G300E | 111686000 | 876.33 | G300E | 0 | 0
240 | Story16 | C1 | 40 MPa RC Column (77.5 cm x 77.5 cm) | Column | 40MPa | Concrete Rectangular | 775 | 775 | 6006.3 | 3000 | 1.8 | 4408.26 | G300E | 45246000 | 355.02 | G300E | 0 | 0
241 | Story16 | C10 | 40 MPa RC Column (77.5 cm x 77.5 cm) | Column | 40MPa | Concrete Rectangular | 775 | 775 | 6006.3 | 3000 | 1.8 | 4408.26 | G300E | 100038000 | 784.94 | G300E | 0 | 0
242 | Story16 | C11 | 40 MPa RC Column (77.5 cm x 77.5 cm) | Column | 40MPa | Concrete Rectangular | 775 | 775 | 6006.3 | 3000 | 1.8 | 4408.26 | G300E | 109640000 | 860.28 | G300E | 0 | 0
243 | Story16 | C12 | 40 MPa RC Column (77.5 cm x 77.5 cm) | Column | 40MPa | Concrete Rectangular | 775 | 775 | 6006.3 | 3000 | 1.8 | 4408.26 | G300E | 34145000 | 267.91 | G300E | 0 | 0
244 | Story16 | C13 | 40 MPa RC Column (77.5 cm x 77.5 cm) | Column | 40MPa | Concrete Rectangular | 775 | 775 | 6006.3 | 3000 | 1.8 | 4408.26 | G300E | 31410000 | 246.45 | G300E | 0 | 0
245 | Story16 | C14 | 40 MPa RC Column (77.5 cm x 77.5 cm) | Column | 40MPa | Concrete Rectangular | 775 | 775 | 6006.3 | 3000 | 1.8 | 4408.26 | G300E | 99914000 | 783.96 | G300E | 0 | 0
246 | Story16 | C17 | 40 MPa RC Column (77.5 cm x 77.5 cm) | Column | 40MPa | Concrete Rectangular | 775 | 775 | 6006.3 | 3000 | 1.8 | 4408.26 | G300E | 100098000 | 785.41 | G300E | 0 | 0
247 | Story16 | C18 | 40 MPa RC Column (77.5 cm x 77.5 cm) | Column | 40MPa | Concrete Rectangular | 775 | 775 | 6006.3 | 3000 | 1.8 | 4408.26 | G300E | 31595000 | 247.91 | G300E | 0 | 0
248 | Story16 | C19 | 40 MPa RC Column (77.5 cm x 77.5 cm) | Column | 40MPa | Concrete Rectangular | 775 | 775 | 6006.3 | 3000 | 1.8 | 4408.26 | G300E | 31318000 | 245.73 | G300E | 0 | 0
249 | Story16 | C2 | 40 MPa RC Column (77.5 cm x 77.5 cm) | Column | 40MPa | Concrete Rectangular | 775 | 775 | 6006.3 | 3000 | 1.8 | 4408.26 | G300E | 34178000 | 268.17 | G300E | 0 | 0
250 | Story16 | C20 | 40 MPa RC Column (77.5 cm x 77.5 cm) | Column | 40MPa | Concrete Rectangular | 775 | 775 | 6006.3 | 3000 | 1.8 | 4408.26 | G300E | 100064000 | 785.14 | G300E | 0 | 0
251 | Story16 | C23 | 40 MPa RC Column (77.5 cm x 77.5 cm) | Column | 40MPa | Concrete Rectangular | 775 | 775 | 6006.3 | 3000 | 1.8 | 4408.26 | G300E | 100090000 | 785.34 | G300E | 0 | 0
252 | Story16 | C24 | 40 MPa RC Column (77.5 cm x 77.5 cm) | Column | 40MPa | Concrete Rectangular | 775 | 775 | 6006.3 | 3000 | 1.8 | 4408.26 | G300E | 31605000 | 247.98 | G300E | 0 | 0
253 | Story16 | C25 | 40 MPa RC Column (77.5 cm x 77.5 cm) | Column | 40MPa | Concrete Rectangular | 775 | 775 | 6006.3 | 3000 | 1.8 | 4408.26 | G300E | 33940000 | 266.31 | G300E | 0 | 0
254 | Story16 | C26 | 40 MPa RC Column (77.5 cm x 77.5 cm) | Column | 40MPa | Concrete Rectangular | 775 | 775 | 6006.3 | 3000 | 1.8 | 4408.26 | G300E | 109648000 | 860.34 | G300E | 0 | 0
255 | Story16 | C27 | 40 MPa RC Column (77.5 cm x 77.5 cm) | Column | 40MPa | Concrete Rectangular | 775 | 775 | 6006.3 | 3000 | 1.8 | 4408.26 | G300E | 100088000 | 785.33 | G300E | 0 | 0
256 | Story16 | C28 | 40 MPa RC Column (77.5 cm x 77.5 cm) | Column | 40MPa | Concrete Rectangular | 775 | 775 | 6006.3 | 3000 | 1.8 | 4408.26 | G300E | 100061000 | 785.12 | G300E | 0 | 0
257 | Story16 | C29 | 40 MPa RC Column (77.5 cm x 77.5 cm) | Column | 40MPa | Concrete Rectangular | 775 | 775 | 6006.3 | 3000 | 1.8 | 4408.26 | G300E | 109625000 | 860.16 | G300E | 0 | 0
258 | Story16 | C3 | 40 MPa RC Column (77.5 cm x 77.5 cm) | Column | 40MPa | Concrete Rectangular | 775 | 775 | 6006.3 | 3000 | 1.8 | 4408.26 | G300E | 31410000 | 246.45 | G300E | 0 | 0
259 | Story16 | C30 | 40 MPa RC Column (77.5 cm x 77.5 cm) | Column | 40MPa | Concrete Rectangular | 775 | 775 | 6006.3 | 3000 | 1.8 | 4408.26 | G300E | 34112000 | 267.66 | G300E | 0 | 0
260 | Story16 | C31 | 40 MPa RC Column (77.5 cm x 77.5 cm) | Column | 40MPa | Concrete Rectangular | 775 | 775 | 6006.3 | 3000 | 1.8 | 4408.26 | G300E | 44579000 | 349.78 | G300E | 0 | 0
261 | Story16 | C32 | 40 MPa RC Column (77.5 cm x 77.5 cm) | Column | 40MPa | Concrete Rectangular | 775 | 775 | 6006.3 | 3000 | 1.8 | 4408.26 | G300E | 34144000 | 267.91 | G300E | 0 | 0
262 | Story16 | C33 | 40 MPa RC Column (77.5 cm x 77.5 cm) | Column | 40MPa | Concrete Rectangular | 775 | 775 | 6006.3 | 3000 | 1.8 | 4408.26 | G300E | 31593000 | 247.89 | G300E | 0 | 0
263 | Story16 | C34 | 40 MPa RC Column (77.5 cm x 77.5 cm) | Column | 40MPa | Concrete Rectangular | 775 | 775 | 6006.3 | 3000 | 1.8 | 4408.26 | G300E | 31605000 | 247.98 | G300E | 0 | 0
264 | Story16 | C35 | 40 MPa RC Column (77.5 cm x 77.5 cm) | Column | 40MPa | Concrete Rectangular | 775 | 775 | 6006.3 | 3000 | 1.8 | 4408.26 | G300E | 34112000 | 267.66 | G300E | 0 | 0
265 | Story16 | C36 | 40 MPa RC Column (77.5 cm x 77.5 cm) | Column | 40MPa | Concrete Rectangular | 775 | 775 | 6006.3 | 3000 | 1.8 | 4408.26 | G300E | 44461000 | 348.86 | G300E | 0 | 0
266 | Story16 | C4 | 40 MPa RC Column (77.5 cm x 77.5 cm) | Column | 40MPa | Concrete Rectangular | 775 | 775 | 6006.3 | 3000 | 1.8 | 4408.26 | G300E | 31318000 | 245.73 | G300E | 0 | 0
267 | Story16 | C5 | 40 MPa RC Column (77.5 cm x 77.5 cm) | Column | 40MPa | Concrete Rectangular | 775 | 775 | 6006.3 | 3000 | 1.8 | 4408.26 | G300E | 33941000 | 266.31 | G300E | 0 | 0
268 | Story16 | C6 | 40 MPa RC Column (77.5 cm x 77.5 cm) | Column | 40MPa | Concrete Rectangular | 775 | 775 | 6006.3 | 3000 | 1.8 | 4408.26 | G300E | 44579000 | 349.78 | G300E | 0 | 0
269 | Story16 | C7 | 40 MPa RC Column (77.5 cm x 77.5 cm) | Column | 40MPa | Concrete Rectangular | 775 | 775 | 6006.3 | 3000 | 1.8 | 4408.26 | G300E | 34178000 | 268.17 | G300E | 0 | 0
270 | Story16 | C8 | 40 MPa RC Column (77.5 cm x 77.5 cm) | Column | 40MPa | Concrete Rectangular | 775 | 775 | 6006.3 | 3000 | 1.8 | 4408.26 | G300E | 109932000 | 862.57 | G300E | 0 | 0
271 | Story16 | C9 | 40 MPa RC Column (77.5 cm x 77.5 cm) | Column | 40MPa | Concrete Rectangular | 775 | 775 | 6006.3 | 3000 | 1.8 | 4408.26 | G300E | 99914000 | 783.96 | G300E | 0 | 0
272 | Story16 | D17 | 40 MPa RC Column (100 cm x 100 cm) | Column | 40MPa | Concrete Rectangular | 1000 | 1000 | 10000 | 25104.8 | 25.1 | 61418.47 | G300E | 1681247535.33 | 13191.69 | G300E | 0 | 0
273 | Story16 | D18 | 40 MPa RC Column (100 cm x 100 cm) | Column | 40MPa | Concrete Rectangular | 1000 | 1000 | 10000 | 25104.8 | 25.1 | 61418.47 | G300E | 1681249627.4 | 13191.71 | G300E | 0 | 0
274 | Story16 | D19 | 40 MPa RC Column (97.5 cm x 97.5 cm) | Column | 40MPa | Concrete Rectangular | 975 | 975 | 9506.3 | 25104.8 | 23.87 | 58385.93 | G300E | 1830554149.2 | 14363.21 | G300E | 0 | 0
275 | Story16 | D20 | 40 MPa RC Column (97.5 cm x 97.5 cm) | Column | 40MPa | Concrete Rectangular | 975 | 975 | 9506.3 | 25104.8 | 23.87 | 58385.93 | G300E | 1828464174.6 | 14346.81 | G300E | 0 | 0
276 | Story16 | D21 | 40 MPa RC Column (100 cm x 100 cm) | Column | 40MPa | Concrete Rectangular | 1000 | 1000 | 10000 | 25104.8 | 25.1 | 61418.47 | G300E | 1676184734 | 13151.97 | G300E | 0 | 0
277 | Story16 | D22 | 40 MPa RC Column (100 cm x 100 cm) | Column | 40MPa | Concrete Rectangular | 1000 | 1000 | 10000 | 25104.8 | 25.1 | 61418.47 | G300E | 1665393854.13 | 13067.3 | G300E | 0 | 0
278 | Story16 | D23 | 40 MPa RC Column (97.5 cm x 97.5 cm) | Column | 40MPa | Concrete Rectangular | 975 | 975 | 9506.3 | 25104.8 | 23.87 | 58385.93 | G300E | 1830537412.67 | 14363.08 | G300E | 0 | 0
279 | Story16 | D24 | 40 MPa RC Column (97.5 cm x 97.5 cm) | Column | 40MPa | Concrete Rectangular | 975 | 975 | 9506.3 | 25104.8 | 23.87 | 58385.93 | G300E | 1828451622.2 | 14346.71 | G300E | 0 | 0
280 | Story16 | D25 | 40 MPa RC Column (97.5 cm x 97.5 cm) | Column | 40MPa | Concrete Rectangular | 975 | 975 | 9506.3 | 25104.8 | 23.87 | 58385.93 | G300E | 1842039595.2 | 14453.33 | G300E | 0 | 0
281 | Story16 | D26 | 40 MPa RC Column (97.5 cm x 97.5 cm) | Column | 40MPa | Concrete Rectangular | 975 | 975 | 9506.3 | 25104.8 | 23.87 | 58385.93 | G300E | 1837516547.07 | 14417.84 | G300E | 0 | 0
282 | Story16 | D27 | 40 MPa RC Column (100 cm x 100 cm) | Column | 40MPa | Concrete Rectangular | 1000 | 1000 | 10000 | 25104.8 | 25.1 | 61418.47 | G300E | 1676182641.93 | 13151.95 | G300E | 0 | 0
283 | Story16 | D28 | 40 MPa RC Column (100 cm x 100 cm) | Column | 40MPa | Concrete Rectangular | 1000 | 1000 | 10000 | 25104.8 | 25.1 | 61418.47 | G300E | 1665387577.93 | 13067.25 | G300E | 0 | 0
284 | Story16 | D29 | 40 MPa RC Column (97.5 cm x 97.5 cm) | Column | 40MPa | Concrete Rectangular | 975 | 975 | 9506.3 | 25104.8 | 23.87 | 58385.93 | G300E | 1842029134.87 | 14453.24 | G300E | 0 | 0
285 | Story16 | D30 | 40 MPa RC Column (97.5 cm x 97.5 cm) | Column | 40MPa | Concrete Rectangular | 975 | 975 | 9506.3 | 25104.8 | 23.87 | 58385.93 | G300E | 1837522823.27 | 14417.89 | G300E | 0 | 0
286 | Story16 | D31 | 40 MPa RC Column (100 cm x 100 cm) | Column | 40MPa | Concrete Rectangular | 1000 | 1000 | 10000 | 25104.8 | 25.1 | 61418.47 | G300E | 1670948291.13 | 13110.88 | G300E | 0 | 0
287 | Story16 | D32 | 40 MPa RC Column (100 cm x 100 cm) | Column | 40MPa | Concrete Rectangular | 1000 | 1000 | 10000 | 25104.8 | 25.1 | 61418.47 | G300E | 1670933646.67 | 13110.77 | G300E | 0 | 0
288 | Story17 | C1 | 40 MPa RC Column (75 cm x 75 cm) | Column | 40MPa | Concrete Rectangular | 750 | 750 | 5625 | 2975 | 1.67 | 4094.04 | G300E | 29048891.67 | 227.93 | G300E | 0 | 0
289 | Story17 | C10 | 40 MPa RC Column (75 cm x 75 cm) | Column | 40MPa | Concrete Rectangular | 750 | 750 | 5625 | 2975 | 1.67 | 4094.04 | G300E | 101326516.67 | 795.05 | G300E | 0 | 0
290 | Story17 | C11 | 40 MPa RC Column (75 cm x 75 cm) | Column | 40MPa | Concrete Rectangular | 750 | 750 | 5625 | 2975 | 1.67 | 4094.04 | G300E | 111295741.67 | 873.27 | G300E | 0 | 0
291 | Story17 | C12 | 40 MPa RC Column (75 cm x 75 cm) | Column | 40MPa | Concrete Rectangular | 750 | 750 | 5625 | 2975 | 1.67 | 4094.04 | G300E | 39376108.33 | 308.96 | G300E | 0 | 0
292 | Story17 | C13 | 40 MPa RC Column (75 cm x 75 cm) | Column | 40MPa | Concrete Rectangular | 750 | 750 | 5625 | 2975 | 1.67 | 4094.04 | G300E | 38362625 | 301.01 | G300E | 0 | 0
293 | Story17 | C14 | 40 MPa RC Column (75 cm x 75 cm) | Column | 40MPa | Concrete Rectangular | 750 | 750 | 5625 | 2975 | 1.67 | 4094.04 | G300E | 101209500 | 794.13 | G300E | 0 | 0
294 | Story17 | C17 | 40 MPa RC Column (75 cm x 75 cm) | Column | 40MPa | Concrete Rectangular | 750 | 750 | 5625 | 2975 | 1.67 | 4094.04 | G300E | 101390975 | 795.55 | G300E | 0 | 0
295 | Story17 | C18 | 40 MPa RC Column (75 cm x 75 cm) | Column | 40MPa | Concrete Rectangular | 750 | 750 | 5625 | 2975 | 1.67 | 4094.04 | G300E | 38553025 | 302.5 | G300E | 0 | 0
296 | Story17 | C19 | 40 MPa RC Column (75 cm x 75 cm) | Column | 40MPa | Concrete Rectangular | 750 | 750 | 5625 | 2975 | 1.67 | 4094.04 | G300E | 38261475 | 300.21 | G300E | 0 | 0
297 | Story17 | C2 | 40 MPa RC Column (75 cm x 75 cm) | Column | 40MPa | Concrete Rectangular | 750 | 750 | 5625 | 2975 | 1.67 | 4094.04 | G300E | 39423708.33 | 309.33 | G300E | 0 | 0
298 | Story17 | C20 | 40 MPa RC Column (75 cm x 75 cm) | Column | 40MPa | Concrete Rectangular | 750 | 750 | 5625 | 2975 | 1.67 | 4094.04 | G300E | 101354283.33 | 795.26 | G300E | 0 | 0
299 | Story17 | C23 | 40 MPa RC Column (75 cm x 75 cm) | Column | 40MPa | Concrete Rectangular | 750 | 750 | 5625 | 2975 | 1.67 | 4094.04 | G300E | 101382050 | 795.48 | G300E | 0 | 0
300 | Story17 | C24 | 40 MPa RC Column (75 cm x 75 cm) | Column | 40MPa | Concrete Rectangular | 750 | 750 | 5625 | 2975 | 1.67 | 4094.04 | G300E | 38564925 | 302.59 | G300E | 0 | 0
301 | Story17 | C25 | 40 MPa RC Column (75 cm x 75 cm) | Column | 40MPa | Concrete Rectangular | 750 | 750 | 5625 | 2975 | 1.67 | 4094.04 | G300E | 39185708.33 | 307.47 | G300E | 0 | 0
302 | Story17 | C26 | 40 MPa RC Column (75 cm x 75 cm) | Column | 40MPa | Concrete Rectangular | 750 | 750 | 5625 | 2975 | 1.67 | 4094.04 | G300E | 111303675 | 873.33 | G300E | 0 | 0
303 | Story17 | C27 | 40 MPa RC Column (75 cm x 75 cm) | Column | 40MPa | Concrete Rectangular | 750 | 750 | 5625 | 2975 | 1.67 | 4094.04 | G300E | 101379075 | 795.46 | G300E | 0 | 0
304 | Story17 | C28 | 40 MPa RC Column (75 cm x 75 cm) | Column | 40MPa | Concrete Rectangular | 750 | 750 | 5625 | 2975 | 1.67 | 4094.04 | G300E | 101351308.33 | 795.24 | G300E | 0 | 0
305 | Story17 | C29 | 40 MPa RC Column (75 cm x 75 cm) | Column | 40MPa | Concrete Rectangular | 750 | 750 | 5625 | 2975 | 1.67 | 4094.04 | G300E | 111282850 | 873.17 | G300E | 0 | 0
306 | Story17 | C3 | 40 MPa RC Column (75 cm x 75 cm) | Column | 40MPa | Concrete Rectangular | 750 | 750 | 5625 | 2975 | 1.67 | 4094.04 | G300E | 38362625 | 301.01 | G300E | 0 | 0
307 | Story17 | C30 | 40 MPa RC Column (75 cm x 75 cm) | Column | 40MPa | Concrete Rectangular | 750 | 750 | 5625 | 2975 | 1.67 | 4094.04 | G300E | 39345366.67 | 308.72 | G300E | 0 | 0
308 | Story17 | C31 | 40 MPa RC Column (75 cm x 75 cm) | Column | 40MPa | Concrete Rectangular | 750 | 750 | 5625 | 2975 | 1.67 | 4094.04 | G300E | 28870391.67 | 226.53 | G300E | 0 | 0
309 | Story17 | C32 | 40 MPa RC Column (75 cm x 75 cm) | Column | 40MPa | Concrete Rectangular | 750 | 750 | 5625 | 2975 | 1.67 | 4094.04 | G300E | 39374125 | 308.94 | G300E | 0 | 0
310 | Story17 | C33 | 40 MPa RC Column (75 cm x 75 cm) | Column | 40MPa | Concrete Rectangular | 750 | 750 | 5625 | 2975 | 1.67 | 4094.04 | G300E | 38553025 | 302.5 | G300E | 0 | 0
311 | Story17 | C34 | 40 MPa RC Column (75 cm x 75 cm) | Column | 40MPa | Concrete Rectangular | 750 | 750 | 5625 | 2975 | 1.67 | 4094.04 | G300E | 38564925 | 302.59 | G300E | 0 | 0
312 | Story17 | C35 | 40 MPa RC Column (75 cm x 75 cm) | Column | 40MPa | Concrete Rectangular | 750 | 750 | 5625 | 2975 | 1.67 | 4094.04 | G300E | 39344375 | 308.71 | G300E | 0 | 0
313 | Story17 | C36 | 40 MPa RC Column (75 cm x 75 cm) | Column | 40MPa | Concrete Rectangular | 750 | 750 | 5625 | 2975 | 1.67 | 4094.04 | G300E | 28864441.67 | 226.48 | G300E | 0 | 0
314 | Story17 | C4 | 40 MPa RC Column (75 cm x 75 cm) | Column | 40MPa | Concrete Rectangular | 750 | 750 | 5625 | 2975 | 1.67 | 4094.04 | G300E | 38261475 | 300.21 | G300E | 0 | 0
315 | Story17 | C5 | 40 MPa RC Column (75 cm x 75 cm) | Column | 40MPa | Concrete Rectangular | 750 | 750 | 5625 | 2975 | 1.67 | 4094.04 | G300E | 39185708.33 | 307.47 | G300E | 0 | 0
316 | Story17 | C6 | 40 MPa RC Column (75 cm x 75 cm) | Column | 40MPa | Concrete Rectangular | 750 | 750 | 5625 | 2975 | 1.67 | 4094.04 | G300E | 28871383.33 | 226.54 | G300E | 0 | 0
317 | Story17 | C7 | 40 MPa RC Column (75 cm x 75 cm) | Column | 40MPa | Concrete Rectangular | 750 | 750 | 5625 | 2975 | 1.67 | 4094.04 | G300E | 39421725 | 309.32 | G300E | 0 | 0
318 | Story17 | C8 | 40 MPa RC Column (75 cm x 75 cm) | Column | 40MPa | Concrete Rectangular | 750 | 750 | 5625 | 2975 | 1.67 | 4094.04 | G300E | 111541675 | 875.2 | G300E | 0 | 0
319 | Story17 | C9 | 40 MPa RC Column (75 cm x 75 cm) | Column | 40MPa | Concrete Rectangular | 750 | 750 | 5625 | 2975 | 1.67 | 4094.04 | G300E | 101208508.33 | 794.12 | G300E | 0 | 0
320 | Story18 | C1 | 40 MPa RC Column (75 cm x 75 cm) | Column | 40MPa | Concrete Rectangular | 750 | 750 | 5625 | 2975 | 1.67 | 4094.04 | G300E | 27296616.67 | 214.18 | G300E | 0 | 0
321 | Story18 | C10 | 40 MPa RC Column (75 cm x 75 cm) | Column | 40MPa | Concrete Rectangular | 750 | 750 | 5625 | 2975 | 1.67 | 4094.04 | G300E | 90283316.67 | 708.4 | G300E | 0 | 0
322 | Story18 | C11 | 40 MPa RC Column (75 cm x 75 cm) | Column | 40MPa | Concrete Rectangular | 750 | 750 | 5625 | 2975 | 1.67 | 4094.04 | G300E | 99188483.33 | 778.27 | G300E | 0 | 0
323 | Story18 | C12 | 40 MPa RC Column (75 cm x 75 cm) | Column | 40MPa | Concrete Rectangular | 750 | 750 | 5625 | 2975 | 1.67 | 4094.04 | G300E | 31090733.33 | 243.95 | G300E | 0 | 0
324 | Story18 | C13 | 40 MPa RC Column (75 cm x 75 cm) | Column | 40MPa | Concrete Rectangular | 750 | 750 | 5625 | 2975 | 1.67 | 4094.04 | G300E | 28512400 | 223.72 | G300E | 0 | 0
325 | Story18 | C14 | 40 MPa RC Column (75 cm x 75 cm) | Column | 40MPa | Concrete Rectangular | 750 | 750 | 5625 | 2975 | 1.67 | 4094.04 | G300E | 90182166.67 | 707.6 | G300E | 0 | 0
326 | Story18 | C17 | 40 MPa RC Column (75 cm x 75 cm) | Column | 40MPa | Concrete Rectangular | 750 | 750 | 5625 | 2975 | 1.67 | 4094.04 | G300E | 90342816.67 | 708.86 | G300E | 0 | 0
327 | Story18 | C18 | 40 MPa RC Column (75 cm x 75 cm) | Column | 40MPa | Concrete Rectangular | 750 | 750 | 5625 | 2975 | 1.67 | 4094.04 | G300E | 28664125 | 224.91 | G300E | 0 | 0
328 | Story18 | C19 | 40 MPa RC Column (75 cm x 75 cm) | Column | 40MPa | Concrete Rectangular | 750 | 750 | 5625 | 2975 | 1.67 | 4094.04 | G300E | 28476700 | 223.44 | G300E | 0 | 0
329 | Story18 | C2 | 40 MPa RC Column (75 cm x 75 cm) | Column | 40MPa | Concrete Rectangular | 750 | 750 | 5625 | 2975 | 1.67 | 4094.04 | G300E | 31162133.33 | 244.51 | G300E | 0 | 0
330 | Story18 | C20 | 40 MPa RC Column (75 cm x 75 cm) | Column | 40MPa | Concrete Rectangular | 750 | 750 | 5625 | 2975 | 1.67 | 4094.04 | G300E | 90309100 | 708.6 | G300E | 0 | 0
331 | Story18 | C23 | 40 MPa RC Column (75 cm x 75 cm) | Column | 40MPa | Concrete Rectangular | 750 | 750 | 5625 | 2975 | 1.67 | 4094.04 | G300E | 90334883.33 | 708.8 | G300E | 0 | 0
332 | Story18 | C24 | 40 MPa RC Column (75 cm x 75 cm) | Column | 40MPa | Concrete Rectangular | 750 | 750 | 5625 | 2975 | 1.67 | 4094.04 | G300E | 28653216.67 | 224.82 | G300E | 0 | 0
333 | Story18 | C25 | 40 MPa RC Column (75 cm x 75 cm) | Column | 40MPa | Concrete Rectangular | 750 | 750 | 5625 | 2975 | 1.67 | 4094.04 | G300E | 30900333.33 | 242.46 | G300E | 0 | 0
334 | Story18 | C26 | 40 MPa RC Column (75 cm x 75 cm) | Column | 40MPa | Concrete Rectangular | 750 | 750 | 5625 | 2975 | 1.67 | 4094.04 | G300E | 99195425 | 778.32 | G300E | 0 | 0
335 | Story18 | C27 | 40 MPa RC Column (75 cm x 75 cm) | Column | 40MPa | Concrete Rectangular | 750 | 750 | 5625 | 2975 | 1.67 | 4094.04 | G300E | 90331908.33 | 708.78 | G300E | 0 | 0
336 | Story18 | C28 | 40 MPa RC Column (75 cm x 75 cm) | Column | 40MPa | Concrete Rectangular | 750 | 750 | 5625 | 2975 | 1.67 | 4094.04 | G300E | 90307116.67 | 708.58 | G300E | 0 | 0
337 | Story18 | C29 | 40 MPa RC Column (75 cm x 75 cm) | Column | 40MPa | Concrete Rectangular | 750 | 750 | 5625 | 2975 | 1.67 | 4094.04 | G300E | 99178566.67 | 778.19 | G300E | 0 | 0
338 | Story18 | C3 | 40 MPa RC Column (75 cm x 75 cm) | Column | 40MPa | Concrete Rectangular | 750 | 750 | 5625 | 2975 | 1.67 | 4094.04 | G300E | 28512400 | 223.72 | G300E | 0 | 0
339 | Story18 | C30 | 40 MPa RC Column (75 cm x 75 cm) | Column | 40MPa | Concrete Rectangular | 750 | 750 | 5625 | 2975 | 1.67 | 4094.04 | G300E | 31059991.67 | 243.71 | G300E | 0 | 0
340 | Story18 | C31 | 40 MPa RC Column (75 cm x 75 cm) | Column | 40MPa | Concrete Rectangular | 750 | 750 | 5625 | 2975 | 1.67 | 4094.04 | G300E | 27088366.67 | 212.55 | G300E | 0 | 0
341 | Story18 | C32 | 40 MPa RC Column (75 cm x 75 cm) | Column | 40MPa | Concrete Rectangular | 750 | 750 | 5625 | 2975 | 1.67 | 4094.04 | G300E | 31090733.33 | 243.95 | G300E | 0 | 0
342 | Story18 | C33 | 40 MPa RC Column (75 cm x 75 cm) | Column | 40MPa | Concrete Rectangular | 750 | 750 | 5625 | 2975 | 1.67 | 4094.04 | G300E | 28662141.67 | 224.89 | G300E | 0 | 0
343 | Story18 | C34 | 40 MPa RC Column (75 cm x 75 cm) | Column | 40MPa | Concrete Rectangular | 750 | 750 | 5625 | 2975 | 1.67 | 4094.04 | G300E | 28652225 | 224.82 | G300E | 0 | 0
344 | Story18 | C35 | 40 MPa RC Column (75 cm x 75 cm) | Column | 40MPa | Concrete Rectangular | 750 | 750 | 5625 | 2975 | 1.67 | 4094.04 | G300E | 31059991.67 | 243.71 | G300E | 0 | 0
345 | Story18 | C36 | 40 MPa RC Column (75 cm x 75 cm) | Column | 40MPa | Concrete Rectangular | 750 | 750 | 5625 | 2975 | 1.67 | 4094.04 | G300E | 27082416.67 | 212.5 | G300E | 0 | 0
346 | Story18 | C4 | 40 MPa RC Column (75 cm x 75 cm) | Column | 40MPa | Concrete Rectangular | 750 | 750 | 5625 | 2975 | 1.67 | 4094.04 | G300E | 28476700 | 223.44 | G300E | 0 | 0
347 | Story18 | C5 | 40 MPa RC Column (75 cm x 75 cm) | Column | 40MPa | Concrete Rectangular | 750 | 750 | 5625 | 2975 | 1.67 | 4094.04 | G300E | 30900333.33 | 242.46 | G300E | 0 | 0
348 | Story18 | C6 | 40 MPa RC Column (75 cm x 75 cm) | Column | 40MPa | Concrete Rectangular | 750 | 750 | 5625 | 2975 | 1.67 | 4094.04 | G300E | 27090350 | 212.56 | G300E | 0 | 0
349 | Story18 | C7 | 40 MPa RC Column (75 cm x 75 cm) | Column | 40MPa | Concrete Rectangular | 750 | 750 | 5625 | 2975 | 1.67 | 4094.04 | G300E | 31162133.33 | 244.51 | G300E | 0 | 0
350 | Story18 | C8 | 40 MPa RC Column (75 cm x 75 cm) | Column | 40MPa | Concrete Rectangular | 750 | 750 | 5625 | 2975 | 1.67 | 4094.04 | G300E | 99394750 | 779.89 | G300E | 0 | 0
351 | Story18 | C9 | 40 MPa RC Column (75 cm x 75 cm) | Column | 40MPa | Concrete Rectangular | 750 | 750 | 5625 | 2975 | 1.67 | 4094.04 | G300E | 90182166.67 | 707.6 | G300E | 0 | 0
352 | Story19 | C1 | 40 MPa RC Column (70 cm x 70 cm) | Column | 40MPa | Concrete Rectangular | 700 | 700 | 4900 | 2975 | 1.46 | 3566.36 | G300E | 50336008.33 | 394.95 | G300E | 0 | 0
353 | Story19 | C10 | 40 MPa RC Column (70 cm x 70 cm) | Column | 40MPa | Concrete Rectangular | 700 | 700 | 4900 | 2975 | 1.46 | 3566.36 | G300E | 106660691.67 | 836.9 | G300E | 0 | 0
354 | Story19 | C11 | 40 MPa RC Column (70 cm x 70 cm) | Column | 40MPa | Concrete Rectangular | 700 | 700 | 4900 | 2975 | 1.46 | 3566.36 | G300E | 115512308.33 | 906.35 | G300E | 0 | 0
355 | Story19 | C12 | 40 MPa RC Column (70 cm x 70 cm) | Column | 40MPa | Concrete Rectangular | 700 | 700 | 4900 | 2975 | 1.46 | 3566.36 | G300E | 46429833.33 | 364.31 | G300E | 0 | 0
356 | Story19 | C13 | 40 MPa RC Column (70 cm x 70 cm) | Column | 40MPa | Concrete Rectangular | 700 | 700 | 4900 | 2975 | 1.46 | 3566.36 | G300E | 49108325 | 385.32 | G300E | 0 | 0
357 | Story19 | C14 | 40 MPa RC Column (70 cm x 70 cm) | Column | 40MPa | Concrete Rectangular | 700 | 700 | 4900 | 2975 | 1.46 | 3566.36 | G300E | 106572433.33 | 836.21 | G300E | 0 | 0
358 | Story19 | C17 | 40 MPa RC Column (70 cm x 70 cm) | Column | 40MPa | Concrete Rectangular | 700 | 700 | 4900 | 2975 | 1.46 | 3566.36 | G300E | 106717216.67 | 837.34 | G300E | 0 | 0
359 | Story19 | C18 | 40 MPa RC Column (70 cm x 70 cm) | Column | 40MPa | Concrete Rectangular | 700 | 700 | 4900 | 2975 | 1.46 | 3566.36 | G300E | 49272941.67 | 386.61 | G300E | 0 | 0
360 | Story19 | C19 | 40 MPa RC Column (70 cm x 70 cm) | Column | 40MPa | Concrete Rectangular | 700 | 700 | 4900 | 2975 | 1.46 | 3566.36 | G300E | 49067666.67 | 385 | G300E | 0 | 0
361 | Story19 | C2 | 40 MPa RC Column (70 cm x 70 cm) | Column | 40MPa | Concrete Rectangular | 700 | 700 | 4900 | 2975 | 1.46 | 3566.36 | G300E | 46582550 | 365.5 | G300E | 0 | 0
362 | Story19 | C20 | 40 MPa RC Column (70 cm x 70 cm) | Column | 40MPa | Concrete Rectangular | 700 | 700 | 4900 | 2975 | 1.46 | 3566.36 | G300E | 106687466.67 | 837.11 | G300E | 0 | 0
363 | Story19 | C23 | 40 MPa RC Column (70 cm x 70 cm) | Column | 40MPa | Concrete Rectangular | 700 | 700 | 4900 | 2975 | 1.46 | 3566.36 | G300E | 106711266.67 | 837.3 | G300E | 0 | 0
364 | Story19 | C24 | 40 MPa RC Column (70 cm x 70 cm) | Column | 40MPa | Concrete Rectangular | 700 | 700 | 4900 | 2975 | 1.46 | 3566.36 | G300E | 49263025 | 386.54 | G300E | 0 | 0
365 | Story19 | C25 | 40 MPa RC Column (70 cm x 70 cm) | Column | 40MPa | Concrete Rectangular | 700 | 700 | 4900 | 2975 | 1.46 | 3566.36 | G300E | 46401075 | 364.08 | G300E | 0 | 0
366 | Story19 | C26 | 40 MPa RC Column (70 cm x 70 cm) | Column | 40MPa | Concrete Rectangular | 700 | 700 | 4900 | 2975 | 1.46 | 3566.36 | G300E | 115519250 | 906.41 | G300E | 0 | 0
367 | Story19 | C27 | 40 MPa RC Column (70 cm x 70 cm) | Column | 40MPa | Concrete Rectangular | 700 | 700 | 4900 | 2975 | 1.46 | 3566.36 | G300E | 106708291.67 | 837.27 | G300E | 0 | 0
368 | Story19 | C28 | 40 MPa RC Column (70 cm x 70 cm) | Column | 40MPa | Concrete Rectangular | 700 | 700 | 4900 | 2975 | 1.46 | 3566.36 | G300E | 106683500 | 837.08 | G300E | 0 | 0
369 | Story19 | C29 | 40 MPa RC Column (70 cm x 70 cm) | Column | 40MPa | Concrete Rectangular | 700 | 700 | 4900 | 2975 | 1.46 | 3566.36 | G300E | 115501400 | 906.27 | G300E | 0 | 0
370 | Story19 | C3 | 40 MPa RC Column (70 cm x 70 cm) | Column | 40MPa | Concrete Rectangular | 700 | 700 | 4900 | 2975 | 1.46 | 3566.36 | G300E | 49108325 | 385.32 | G300E | 0 | 0
371 | Story19 | C30 | 40 MPa RC Column (70 cm x 70 cm) | Column | 40MPa | Concrete Rectangular | 700 | 700 | 4900 | 2975 | 1.46 | 3566.36 | G300E | 46443716.67 | 364.41 | G300E | 0 | 0
372 | Story19 | C31 | 40 MPa RC Column (70 cm x 70 cm) | Column | 40MPa | Concrete Rectangular | 700 | 700 | 4900 | 2975 | 1.46 | 3566.36 | G300E | 50130733.33 | 393.34 | G300E | 0 | 0
373 | Story19 | C32 | 40 MPa RC Column (70 cm x 70 cm) | Column | 40MPa | Concrete Rectangular | 700 | 700 | 4900 | 2975 | 1.46 | 3566.36 | G300E | 46428841.67 | 364.3 | G300E | 0 | 0
374 | Story19 | C33 | 40 MPa RC Column (70 cm x 70 cm) | Column | 40MPa | Concrete Rectangular | 700 | 700 | 4900 | 2975 | 1.46 | 3566.36 | G300E | 49271950 | 386.61 | G300E | 0 | 0
375 | Story19 | C34 | 40 MPa RC Column (70 cm x 70 cm) | Column | 40MPa | Concrete Rectangular | 700 | 700 | 4900 | 2975 | 1.46 | 3566.36 | G300E | 49261041.67 | 386.52 | G300E | 0 | 0
376 | Story19 | C35 | 40 MPa RC Column (70 cm x 70 cm) | Column | 40MPa | Concrete Rectangular | 700 | 700 | 4900 | 2975 | 1.46 | 3566.36 | G300E | 46442725 | 364.41 | G300E | 0 | 0
377 | Story19 | C36 | 40 MPa RC Column (70 cm x 70 cm) | Column | 40MPa | Concrete Rectangular | 700 | 700 | 4900 | 2975 | 1.46 | 3566.36 | G300E | 50124783.33 | 393.3 | G300E | 0 | 0
378 | Story19 | C4 | 40 MPa RC Column (70 cm x 70 cm) | Column | 40MPa | Concrete Rectangular | 700 | 700 | 4900 | 2975 | 1.46 | 3566.36 | G300E | 49067666.67 | 385 | G300E | 0 | 0
379 | Story19 | C5 | 40 MPa RC Column (70 cm x 70 cm) | Column | 40MPa | Concrete Rectangular | 700 | 700 | 4900 | 2975 | 1.46 | 3566.36 | G300E | 46402066.67 | 364.09 | G300E | 0 | 0
380 | Story19 | C6 | 40 MPa RC Column (70 cm x 70 cm) | Column | 40MPa | Concrete Rectangular | 700 | 700 | 4900 | 2975 | 1.46 | 3566.36 | G300E | 50131725 | 393.35 | G300E | 0 | 0
381 | Story19 | C7 | 40 MPa RC Column (70 cm x 70 cm) | Column | 40MPa | Concrete Rectangular | 700 | 700 | 4900 | 2975 | 1.46 | 3566.36 | G300E | 46582550 | 365.5 | G300E | 0 | 0
382 | Story19 | C8 | 40 MPa RC Column (70 cm x 70 cm) | Column | 40MPa | Concrete Rectangular | 700 | 700 | 4900 | 2975 | 1.46 | 3566.36 | G300E | 115724525 | 908.02 | G300E | 0 | 0
383 | Story19 | C9 | 40 MPa RC Column (70 cm x 70 cm) | Column | 40MPa | Concrete Rectangular | 700 | 700 | 4900 | 2975 | 1.46 | 3566.36 | G300E | 106571441.67 | 836.2 | G300E | 0 | 0
384 | Story2 | C1 | 40 MPa RC Column (95 cm x 95 cm) | Column | 40MPa | Concrete Rectangular | 950 | 950 | 9025 | 3150 | 2.84 | 6955.05 | G300E | 28428750 | 223.06 | G300E | 0 | 0
385 | Story2 | C10 | 40 MPa RC Column (95 cm x 95 cm) | Column | 40MPa | Concrete Rectangular | 950 | 950 | 9025 | 3150 | 2.84 | 6955.05 | G300E | 176486100 | 1384.78 | G300E | 0 | 0
386 | Story2 | C11 | 40 MPa RC Column (95 cm x 95 cm) | Column | 40MPa | Concrete Rectangular | 950 | 950 | 9025 | 3150 | 2.84 | 6955.05 | G300E | 190546650 | 1495.1 | G300E | 0 | 0
387 | Story2 | C12 | 40 MPa RC Column (95 cm x 95 cm) | Column | 40MPa | Concrete Rectangular | 950 | 950 | 9025 | 3150 | 2.84 | 6955.05 | G300E | 28428750 | 223.06 | G300E | 0 | 0
388 | Story2 | C13 | 40 MPa RC Column (95 cm x 95 cm) | Column | 40MPa | Concrete Rectangular | 950 | 950 | 9025 | 3150 | 2.84 | 6955.05 | G300E | 28428750 | 223.06 | G300E | 0 | 0
389 | Story2 | C14 | 40 MPa RC Column (95 cm x 95 cm) | Column | 40MPa | Concrete Rectangular | 950 | 950 | 9025 | 3150 | 2.84 | 6955.05 | G300E | 175950600 | 1380.57 | G300E | 0 | 0
390 | Story2 | C17 | 40 MPa RC Column (95 cm x 95 cm) | Column | 40MPa | Concrete Rectangular | 950 | 950 | 9025 | 3150 | 2.84 | 6955.05 | G300E | 176543850 | 1385.23 | G300E | 0 | 0
391 | Story2 | C18 | 40 MPa RC Column (95 cm x 95 cm) | Column | 40MPa | Concrete Rectangular | 950 | 950 | 9025 | 3150 | 2.84 | 6955.05 | G300E | 28428750 | 223.06 | G300E | 0 | 0
392 | Story2 | C19 | 40 MPa RC Column (95 cm x 95 cm) | Column | 40MPa | Concrete Rectangular | 950 | 950 | 9025 | 3150 | 2.84 | 6955.05 | G300E | 28428750 | 223.06 | G300E | 0 | 0
393 | Story2 | C2 | 40 MPa RC Column (95 cm x 95 cm) | Column | 40MPa | Concrete Rectangular | 950 | 950 | 9025 | 3150 | 2.84 | 6955.05 | G300E | 28428750 | 223.06 | G300E | 0 | 0
394 | Story2 | C20 | 40 MPa RC Column (95 cm x 95 cm) | Column | 40MPa | Concrete Rectangular | 950 | 950 | 9025 | 3150 | 2.84 | 6955.05 | G300E | 176518650 | 1385.03 | G300E | 0 | 0
395 | Story2 | C23 | 40 MPa RC Column (95 cm x 95 cm) | Column | 40MPa | Concrete Rectangular | 950 | 950 | 9025 | 3150 | 2.84 | 6955.05 | G300E | 176547000 | 1385.25 | G300E | 0 | 0
396 | Story2 | C24 | 40 MPa RC Column (95 cm x 95 cm) | Column | 40MPa | Concrete Rectangular | 950 | 950 | 9025 | 3150 | 2.84 | 6955.05 | G300E | 28428750 | 223.06 | G300E | 0 | 0
397 | Story2 | C25 | 40 MPa RC Column (95 cm x 95 cm) | Column | 40MPa | Concrete Rectangular | 950 | 950 | 9025 | 3150 | 2.84 | 6955.05 | G300E | 28428750 | 223.06 | G300E | 0 | 0
398 | Story2 | C26 | 40 MPa RC Column (95 cm x 95 cm) | Column | 40MPa | Concrete Rectangular | 950 | 950 | 9025 | 3150 | 2.84 | 6955.05 | G300E | 190555050 | 1495.17 | G300E | 0 | 0
399 | Story2 | C27 | 40 MPa RC Column (95 cm x 95 cm) | Column | 40MPa | Concrete Rectangular | 950 | 950 | 9025 | 3150 | 2.84 | 6955.05 | G300E | 176528100 | 1385.1 | G300E | 0 | 0
400 | Story2 | C28 | 40 MPa RC Column (95 cm x 95 cm) | Column | 40MPa | Concrete Rectangular | 950 | 950 | 9025 | 3150 | 2.84 | 6955.05 | G300E | 176509200 | 1384.96 | G300E | 0 | 0
401 | Story2 | C29 | 40 MPa RC Column (95 cm x 95 cm) | Column | 40MPa | Concrete Rectangular | 950 | 950 | 9025 | 3150 | 2.84 | 6955.05 | G300E | 190507800 | 1494.79 | G300E | 0 | 0
402 | Story2 | C3 | 40 MPa RC Column (95 cm x 95 cm) | Column | 40MPa | Concrete Rectangular | 950 | 950 | 9025 | 3150 | 2.84 | 6955.05 | G300E | 28428750 | 223.06 | G300E | 0 | 0
403 | Story2 | C30 | 40 MPa RC Column (95 cm x 95 cm) | Column | 40MPa | Concrete Rectangular | 950 | 950 | 9025 | 3150 | 2.84 | 6955.05 | G300E | 28428750 | 223.06 | G300E | 0 | 0
404 | Story2 | C31 | 40 MPa RC Column (95 cm x 95 cm) | Column | 40MPa | Concrete Rectangular | 950 | 950 | 9025 | 3150 | 2.84 | 6955.05 | G300E | 28428750 | 223.06 | G300E | 0 | 0
405 | Story2 | C32 | 40 MPa RC Column (95 cm x 95 cm) | Column | 40MPa | Concrete Rectangular | 950 | 950 | 9025 | 3150 | 2.84 | 6955.05 | G300E | 28428750 | 223.06 | G300E | 0 | 0
406 | Story2 | C33 | 40 MPa RC Column (95 cm x 95 cm) | Column | 40MPa | Concrete Rectangular | 950 | 950 | 9025 | 3150 | 2.84 | 6955.05 | G300E | 28428750 | 223.06 | G300E | 0 | 0
407 | Story2 | C34 | 40 MPa RC Column (95 cm x 95 cm) | Column | 40MPa | Concrete Rectangular | 950 | 950 | 9025 | 3150 | 2.84 | 6955.05 | G300E | 28428750 | 223.06 | G300E | 0 | 0
408 | Story2 | C35 | 40 MPa RC Column (95 cm x 95 cm) | Column | 40MPa | Concrete Rectangular | 950 | 950 | 9025 | 3150 | 2.84 | 6955.05 | G300E | 28428750 | 223.06 | G300E | 0 | 0
409 | Story2 | C36 | 40 MPa RC Column (95 cm x 95 cm) | Column | 40MPa | Concrete Rectangular | 950 | 950 | 9025 | 3150 | 2.84 | 6955.05 | G300E | 28428750 | 223.06 | G300E | 0 | 0
410 | Story2 | C4 | 40 MPa RC Column (95 cm x 95 cm) | Column | 40MPa | Concrete Rectangular | 950 | 950 | 9025 | 3150 | 2.84 | 6955.05 | G300E | 28428750 | 223.06 | G300E | 0 | 0
411 | Story2 | C5 | 40 MPa RC Column (95 cm x 95 cm) | Column | 40MPa | Concrete Rectangular | 950 | 950 | 9025 | 3150 | 2.84 | 6955.05 | G300E | 28428750 | 223.06 | G300E | 0 | 0
412 | Story2 | C6 | 40 MPa RC Column (95 cm x 95 cm) | Column | 40MPa | Concrete Rectangular | 950 | 950 | 9025 | 3150 | 2.84 | 6955.05 | G300E | 28428750 | 223.06 | G300E | 0 | 0
413 | Story2 | C7 | 40 MPa RC Column (95 cm x 95 cm) | Column | 40MPa | Concrete Rectangular | 950 | 950 | 9025 | 3150 | 2.84 | 6955.05 | G300E | 28428750 | 223.06 | G300E | 0 | 0
414 | Story2 | C8 | 40 MPa RC Column (95 cm x 95 cm) | Column | 40MPa | Concrete Rectangular | 950 | 950 | 9025 | 3150 | 2.84 | 6955.05 | G300E | 191444400 | 1502.14 | G300E | 0 | 0
415 | Story2 | C9 | 40 MPa RC Column (95 cm x 95 cm) | Column | 40MPa | Concrete Rectangular | 950 | 950 | 9025 | 3150 | 2.84 | 6955.05 | G300E | 175950600 | 1380.57 | G300E | 0 | 0
416 | Story20 | C1 | 40 MPa RC Column (70 cm x 70 cm) | Column | 40MPa | Concrete Rectangular | 700 | 700 | 4900 | 2975 | 1.46 | 3566.36 | G300E | 45079183.33 | 353.71 | G300E | 0 | 0
417 | Story20 | C10 | 40 MPa RC Column (70 cm x 70 cm) | Column | 40MPa | Concrete Rectangular | 700 | 700 | 4900 | 2975 | 1.46 | 3566.36 | G300E | 95455850 | 748.98 | G300E | 0 | 0
418 | Story20 | C11 | 40 MPa RC Column (70 cm x 70 cm) | Column | 40MPa | Concrete Rectangular | 700 | 700 | 4900 | 2975 | 1.46 | 3566.36 | G300E | 104930233.33 | 823.32 | G300E | 0 | 0
419 | Story20 | C12 | 40 MPa RC Column (70 cm x 70 cm) | Column | 40MPa | Concrete Rectangular | 700 | 700 | 4900 | 2975 | 1.46 | 3566.36 | G300E | 40103991.67 | 314.67 | G300E | 0 | 0
420 | Story20 | C13 | 40 MPa RC Column (70 cm x 70 cm) | Column | 40MPa | Concrete Rectangular | 700 | 700 | 4900 | 2975 | 1.46 | 3566.36 | G300E | 40920133.33 | 321.07 | G300E | 0 | 0
421 | Story20 | C14 | 40 MPa RC Column (70 cm x 70 cm) | Column | 40MPa | Concrete Rectangular | 700 | 700 | 4900 | 2975 | 1.46 | 3566.36 | G300E | 95372550 | 748.33 | G300E | 0 | 0
422 | Story20 | C17 | 40 MPa RC Column (70 cm x 70 cm) | Column | 40MPa | Concrete Rectangular | 700 | 700 | 4900 | 2975 | 1.46 | 3566.36 | G300E | 95518325 | 749.47 | G300E | 0 | 0
423 | Story20 | C18 | 40 MPa RC Column (70 cm x 70 cm) | Column | 40MPa | Concrete Rectangular | 700 | 700 | 4900 | 2975 | 1.46 | 3566.36 | G300E | 41063925 | 322.2 | G300E | 0 | 0
424 | Story20 | C19 | 40 MPa RC Column (70 cm x 70 cm) | Column | 40MPa | Concrete Rectangular | 700 | 700 | 4900 | 2975 | 1.46 | 3566.36 | G300E | 40879475 | 320.76 | G300E | 0 | 0
425 | Story20 | C2 | 40 MPa RC Column (70 cm x 70 cm) | Column | 40MPa | Concrete Rectangular | 700 | 700 | 4900 | 2975 | 1.46 | 3566.36 | G300E | 40096058.33 | 314.61 | G300E | 0 | 0
426 | Story20 | C20 | 40 MPa RC Column (70 cm x 70 cm) | Column | 40MPa | Concrete Rectangular | 700 | 700 | 4900 | 2975 | 1.46 | 3566.36 | G300E | 95484608.33 | 749.21 | G300E | 0 | 0
427 | Story20 | C23 | 40 MPa RC Column (70 cm x 70 cm) | Column | 40MPa | Concrete Rectangular | 700 | 700 | 4900 | 2975 | 1.46 | 3566.36 | G300E | 95511383.33 | 749.42 | G300E | 0 | 0
428 | Story20 | C24 | 40 MPa RC Column (70 cm x 70 cm) | Column | 40MPa | Concrete Rectangular | 700 | 700 | 4900 | 2975 | 1.46 | 3566.36 | G300E | 41053016.67 | 322.12 | G300E | 0 | 0
429 | Story20 | C25 | 40 MPa RC Column (70 cm x 70 cm) | Column | 40MPa | Concrete Rectangular | 700 | 700 | 4900 | 2975 | 1.46 | 3566.36 | G300E | 40032591.67 | 314.11 | G300E | 0 | 0
430 | Story20 | C26 | 40 MPa RC Column (70 cm x 70 cm) | Column | 40MPa | Concrete Rectangular | 700 | 700 | 4900 | 2975 | 1.46 | 3566.36 | G300E | 104936183.33 | 823.37 | G300E | 0 | 0
431 | Story20 | C27 | 40 MPa RC Column (70 cm x 70 cm) | Column | 40MPa | Concrete Rectangular | 700 | 700 | 4900 | 2975 | 1.46 | 3566.36 | G300E | 95507416.67 | 749.39 | G300E | 0 | 0
432 | Story20 | C28 | 40 MPa RC Column (70 cm x 70 cm) | Column | 40MPa | Concrete Rectangular | 700 | 700 | 4900 | 2975 | 1.46 | 3566.36 | G300E | 95480641.67 | 749.18 | G300E | 0 | 0
433 | Story20 | C29 | 40 MPa RC Column (70 cm x 70 cm) | Column | 40MPa | Concrete Rectangular | 700 | 700 | 4900 | 2975 | 1.46 | 3566.36 | G300E | 104920316.67 | 823.24 | G300E | 0 | 0
434 | Story20 | C3 | 40 MPa RC Column (70 cm x 70 cm) | Column | 40MPa | Concrete Rectangular | 700 | 700 | 4900 | 2975 | 1.46 | 3566.36 | G300E | 40920133.33 | 321.07 | G300E | 0 | 0
435 | Story20 | C30 | 40 MPa RC Column (70 cm x 70 cm) | Column | 40MPa | Concrete Rectangular | 700 | 700 | 4900 | 2975 | 1.46 | 3566.36 | G300E | 40098041.67 | 314.62 | G300E | 0 | 0
436 | Story20 | C31 | 40 MPa RC Column (70 cm x 70 cm) | Column | 40MPa | Concrete Rectangular | 700 | 700 | 4900 | 2975 | 1.46 | 3566.36 | G300E | 44884816.67 | 352.18 | G300E | 0 | 0
437 | Story20 | C32 | 40 MPa RC Column (70 cm x 70 cm) | Column | 40MPa | Concrete Rectangular | 700 | 700 | 4900 | 2975 | 1.46 | 3566.36 | G300E | 40103000 | 314.66 | G300E | 0 | 0
438 | Story20 | C33 | 40 MPa RC Column (70 cm x 70 cm) | Column | 40MPa | Concrete Rectangular | 700 | 700 | 4900 | 2975 | 1.46 | 3566.36 | G300E | 41061941.67 | 322.19 | G300E | 0 | 0
439 | Story20 | C34 | 40 MPa RC Column (70 cm x 70 cm) | Column | 40MPa | Concrete Rectangular | 700 | 700 | 4900 | 2975 | 1.46 | 3566.36 | G300E | 41053016.67 | 322.12 | G300E | 0 | 0
440 | Story20 | C35 | 40 MPa RC Column (70 cm x 70 cm) | Column | 40MPa | Concrete Rectangular | 700 | 700 | 4900 | 2975 | 1.46 | 3566.36 | G300E | 40097050 | 314.62 | G300E | 0 | 0
441 | Story20 | C36 | 40 MPa RC Column (70 cm x 70 cm) | Column | 40MPa | Concrete Rectangular | 700 | 700 | 4900 | 2975 | 1.46 | 3566.36 | G300E | 44878866.67 | 352.14 | G300E | 0 | 0
442 | Story20 | C4 | 40 MPa RC Column (70 cm x 70 cm) | Column | 40MPa | Concrete Rectangular | 700 | 700 | 4900 | 2975 | 1.46 | 3566.36 | G300E | 40879475 | 320.76 | G300E | 0 | 0
443 | Story20 | C5 | 40 MPa RC Column (70 cm x 70 cm) | Column | 40MPa | Concrete Rectangular | 700 | 700 | 4900 | 2975 | 1.46 | 3566.36 | G300E | 40032591.67 | 314.11 | G300E | 0 | 0
444 | Story20 | C6 | 40 MPa RC Column (70 cm x 70 cm) | Column | 40MPa | Concrete Rectangular | 700 | 700 | 4900 | 2975 | 1.46 | 3566.36 | G300E | 44886800 | 352.2 | G300E | 0 | 0
445 | Story20 | C7 | 40 MPa RC Column (70 cm x 70 cm) | Column | 40MPa | Concrete Rectangular | 700 | 700 | 4900 | 2975 | 1.46 | 3566.36 | G300E | 40098041.67 | 314.62 | G300E | 0 | 0
446 | Story20 | C8 | 40 MPa RC Column (70 cm x 70 cm) | Column | 40MPa | Concrete Rectangular | 700 | 700 | 4900 | 2975 | 1.46 | 3566.36 | G300E | 105105758.33 | 824.7 | G300E | 0 | 0
447 | Story20 | C9 | 40 MPa RC Column (70 cm x 70 cm) | Column | 40MPa | Concrete Rectangular | 700 | 700 | 4900 | 2975 | 1.46 | 3566.36 | G300E | 95371558.33 | 748.32 | G300E | 0 | 0
448 | Story21 | C1 | 40 MPa RC Column (67.5 cm x 67.5 cm) | Column | 40MPa | Concrete Rectangular | 675 | 675 | 4556.3 | 2950 | 1.34 | 3288.3 | G300E | 55186633.33 | 433.01 | G300E | 0 | 0
449 | Story21 | C10 | 40 MPa RC Column (67.5 cm x 67.5 cm) | Column | 40MPa | Concrete Rectangular | 675 | 675 | 4556.3 | 2950 | 1.34 | 3288.3 | G300E | 96737383.33 | 759.04 | G300E | 0 | 0
450 | Story21 | C11 | 40 MPa RC Column (67.5 cm x 67.5 cm) | Column | 40MPa | Concrete Rectangular | 675 | 675 | 4556.3 | 2950 | 1.34 | 3288.3 | G300E | 105473316.67 | 827.58 | G300E | 0 | 0
451 | Story21 | C12 | 40 MPa RC Column (67.5 cm x 67.5 cm) | Column | 40MPa | Concrete Rectangular | 675 | 675 | 4556.3 | 2950 | 1.34 | 3288.3 | G300E | 45896100 | 360.12 | G300E | 0 | 0
452 | Story21 | C13 | 40 MPa RC Column (67.5 cm x 67.5 cm) | Column | 40MPa | Concrete Rectangular | 675 | 675 | 4556.3 | 2950 | 1.34 | 3288.3 | G300E | 43634433.33 | 342.37 | G300E | 0 | 0
453 | Story21 | C14 | 40 MPa RC Column (67.5 cm x 67.5 cm) | Column | 40MPa | Concrete Rectangular | 675 | 675 | 4556.3 | 2950 | 1.34 | 3288.3 | G300E | 96669533.33 | 758.51 | G300E | 0 | 0
454 | Story21 | C17 | 40 MPa RC Column (67.5 cm x 67.5 cm) | Column | 40MPa | Concrete Rectangular | 675 | 675 | 4556.3 | 2950 | 1.34 | 3288.3 | G300E | 96794416.67 | 759.48 | G300E | 0 | 0
455 | Story21 | C18 | 40 MPa RC Column (67.5 cm x 67.5 cm) | Column | 40MPa | Concrete Rectangular | 675 | 675 | 4556.3 | 2950 | 1.34 | 3288.3 | G300E | 43674750 | 342.69 | G300E | 0 | 0
456 | Story21 | C19 | 40 MPa RC Column (67.5 cm x 67.5 cm) | Column | 40MPa | Concrete Rectangular | 675 | 675 | 4556.3 | 2950 | 1.34 | 3288.3 | G300E | 43589200 | 342.02 | G300E | 0 | 0
457 | Story21 | C2 | 40 MPa RC Column (67.5 cm x 67.5 cm) | Column | 40MPa | Concrete Rectangular | 675 | 675 | 4556.3 | 2950 | 1.34 | 3288.3 | G300E | 45909866.67 | 360.23 | G300E | 0 | 0
458 | Story21 | C20 | 40 MPa RC Column (67.5 cm x 67.5 cm) | Column | 40MPa | Concrete Rectangular | 675 | 675 | 4556.3 | 2950 | 1.34 | 3288.3 | G300E | 96763933.33 | 759.25 | G300E | 0 | 0
459 | Story21 | C23 | 40 MPa RC Column (67.5 cm x 67.5 cm) | Column | 40MPa | Concrete Rectangular | 675 | 675 | 4556.3 | 2950 | 1.34 | 3288.3 | G300E | 96787533.33 | 759.43 | G300E | 0 | 0
460 | Story21 | C24 | 40 MPa RC Column (67.5 cm x 67.5 cm) | Column | 40MPa | Concrete Rectangular | 675 | 675 | 4556.3 | 2950 | 1.34 | 3288.3 | G300E | 43683600 | 342.76 | G300E | 0 | 0
461 | Story21 | C25 | 40 MPa RC Column (67.5 cm x 67.5 cm) | Column | 40MPa | Concrete Rectangular | 675 | 675 | 4556.3 | 2950 | 1.34 | 3288.3 | G300E | 45819400 | 359.52 | G300E | 0 | 0
462 | Story21 | C26 | 40 MPa RC Column (67.5 cm x 67.5 cm) | Column | 40MPa | Concrete Rectangular | 675 | 675 | 4556.3 | 2950 | 1.34 | 3288.3 | G300E | 105479216.67 | 827.63 | G300E | 0 | 0
463 | Story21 | C27 | 40 MPa RC Column (67.5 cm x 67.5 cm) | Column | 40MPa | Concrete Rectangular | 675 | 675 | 4556.3 | 2950 | 1.34 | 3288.3 | G300E | 96784583.33 | 759.41 | G300E | 0 | 0
464 | Story21 | C28 | 40 MPa RC Column (67.5 cm x 67.5 cm) | Column | 40MPa | Concrete Rectangular | 675 | 675 | 4556.3 | 2950 | 1.34 | 3288.3 | G300E | 96759016.67 | 759.21 | G300E | 0 | 0
465 | Story21 | C29 | 40 MPa RC Column (67.5 cm x 67.5 cm) | Column | 40MPa | Concrete Rectangular | 675 | 675 | 4556.3 | 2950 | 1.34 | 3288.3 | G300E | 105465450 | 827.52 | G300E | 0 | 0
466 | Story21 | C3 | 40 MPa RC Column (67.5 cm x 67.5 cm) | Column | 40MPa | Concrete Rectangular | 675 | 675 | 4556.3 | 2950 | 1.34 | 3288.3 | G300E | 43634433.33 | 342.37 | G300E | 0 | 0
467 | Story21 | C30 | 40 MPa RC Column (67.5 cm x 67.5 cm) | Column | 40MPa | Concrete Rectangular | 675 | 675 | 4556.3 | 2950 | 1.34 | 3288.3 | G300E | 45888233.33 | 360.06 | G300E | 0 | 0
468 | Story21 | C31 | 40 MPa RC Column (67.5 cm x 67.5 cm) | Column | 40MPa | Concrete Rectangular | 675 | 675 | 4556.3 | 2950 | 1.34 | 3288.3 | G300E | 54995866.67 | 431.52 | G300E | 0 | 0
469 | Story21 | C32 | 40 MPa RC Column (67.5 cm x 67.5 cm) | Column | 40MPa | Concrete Rectangular | 675 | 675 | 4556.3 | 2950 | 1.34 | 3288.3 | G300E | 45894133.33 | 360.1 | G300E | 0 | 0
470 | Story21 | C33 | 40 MPa RC Column (67.5 cm x 67.5 cm) | Column | 40MPa | Concrete Rectangular | 675 | 675 | 4556.3 | 2950 | 1.34 | 3288.3 | G300E | 43674750 | 342.69 | G300E | 0 | 0
471 | Story21 | C34 | 40 MPa RC Column (67.5 cm x 67.5 cm) | Column | 40MPa | Concrete Rectangular | 675 | 675 | 4556.3 | 2950 | 1.34 | 3288.3 | G300E | 43683600 | 342.76 | G300E | 0 | 0
472 | Story21 | C35 | 40 MPa RC Column (67.5 cm x 67.5 cm) | Column | 40MPa | Concrete Rectangular | 675 | 675 | 4556.3 | 2950 | 1.34 | 3288.3 | G300E | 45888233.33 | 360.06 | G300E | 0 | 0
473 | Story21 | C36 | 40 MPa RC Column (67.5 cm x 67.5 cm) | Column | 40MPa | Concrete Rectangular | 675 | 675 | 4556.3 | 2950 | 1.34 | 3288.3 | G300E | 54989966.67 | 431.47 | G300E | 0 | 0
474 | Story21 | C4 | 40 MPa RC Column (67.5 cm x 67.5 cm) | Column | 40MPa | Concrete Rectangular | 675 | 675 | 4556.3 | 2950 | 1.34 | 3288.3 | G300E | 43589200 | 342.02 | G300E | 0 | 0
475 | Story21 | C5 | 40 MPa RC Column (67.5 cm x 67.5 cm) | Column | 40MPa | Concrete Rectangular | 675 | 675 | 4556.3 | 2950 | 1.34 | 3288.3 | G300E | 45820383.33 | 359.52 | G300E | 0 | 0
476 | Story21 | C6 | 40 MPa RC Column (67.5 cm x 67.5 cm) | Column | 40MPa | Concrete Rectangular | 675 | 675 | 4556.3 | 2950 | 1.34 | 3288.3 | G300E | 54995866.67 | 431.52 | G300E | 0 | 0
477 | Story21 | C7 | 40 MPa RC Column (67.5 cm x 67.5 cm) | Column | 40MPa | Concrete Rectangular | 675 | 675 | 4556.3 | 2950 | 1.34 | 3288.3 | G300E | 45909866.67 | 360.23 | G300E | 0 | 0
478 | Story21 | C8 | 40 MPa RC Column (67.5 cm x 67.5 cm) | Column | 40MPa | Concrete Rectangular | 675 | 675 | 4556.3 | 2950 | 1.34 | 3288.3 | G300E | 105623766.67 | 828.76 | G300E | 0 | 0
479 | Story21 | C9 | 40 MPa RC Column (67.5 cm x 67.5 cm) | Column | 40MPa | Concrete Rectangular | 675 | 675 | 4556.3 | 2950 | 1.34 | 3288.3 | G300E | 96668550 | 758.5 | G300E | 0 | 0
480 | Story21 | D17 | 40 MPa RC Column (97.5 cm x 97.5 cm) | Column | 40MPa | Concrete Rectangular | 975 | 975 | 9506.3 | 25104.8 | 23.87 | 58385.93 | G300E | 1712766611.73 | 13439 | G300E | 0 | 0
481 | Story21 | D18 | 40 MPa RC Column (97.5 cm x 97.5 cm) | Column | 40MPa | Concrete Rectangular | 975 | 975 | 9506.3 | 25104.8 | 23.87 | 58385.93 | G300E | 1712777072.07 | 13439.08 | G300E | 0 | 0
482 | Story21 | D19 | 40 MPa RC Column (95 cm x 95 cm) | Column | 40MPa | Concrete Rectangular | 950 | 950 | 9025 | 25104.8 | 22.66 | 55430.17 | G300E | 1738612003.33 | 13641.79 | G300E | 0 | 0
483 | Story21 | D20 | 40 MPa RC Column (95 cm x 95 cm) | Column | 40MPa | Concrete Rectangular | 950 | 950 | 9025 | 25104.8 | 22.66 | 55430.17 | G300E | 1738124551.8 | 13637.97 | G300E | 0 | 0
484 | Story21 | D21 | 40 MPa RC Column (97.5 cm x 97.5 cm) | Column | 40MPa | Concrete Rectangular | 975 | 975 | 9506.3 | 25104.8 | 23.87 | 58385.93 | G300E | 1709005075.87 | 13409.49 | G300E | 0 | 0
485 | Story21 | D22 | 40 MPa RC Column (97.5 cm x 97.5 cm) | Column | 40MPa | Concrete Rectangular | 975 | 975 | 9506.3 | 25104.8 | 23.87 | 58385.93 | G300E | 1707525984.73 | 13397.88 | G300E | 0 | 0
486 | Story21 | D23 | 40 MPa RC Column (95 cm x 95 cm) | Column | 40MPa | Concrete Rectangular | 950 | 950 | 9025 | 25104.8 | 22.66 | 55430.17 | G300E | 1738578530.27 | 13641.53 | G300E | 0 | 0
487 | Story21 | D24 | 40 MPa RC Column (95 cm x 95 cm) | Column | 40MPa | Concrete Rectangular | 950 | 950 | 9025 | 25104.8 | 22.66 | 55430.17 | G300E | 1738111999.4 | 13637.87 | G300E | 0 | 0
488 | Story21 | D25 | 40 MPa RC Column (95 cm x 95 cm) | Column | 40MPa | Concrete Rectangular | 950 | 950 | 9025 | 25104.8 | 22.66 | 55430.17 | G300E | 1741817049.47 | 13666.94 | G300E | 0 | 0
489 | Story21 | D26 | 40 MPa RC Column (95 cm x 95 cm) | Column | 40MPa | Concrete Rectangular | 950 | 950 | 9025 | 25104.8 | 22.66 | 55430.17 | G300E | 1740461390.27 | 13656.31 | G300E | 0 | 0
490 | Story21 | D27 | 40 MPa RC Column (97.5 cm x 97.5 cm) | Column | 40MPa | Concrete Rectangular | 975 | 975 | 9506.3 | 25104.8 | 23.87 | 58385.93 | G300E | 1709005075.87 | 13409.49 | G300E | 0 | 0
491 | Story21 | D28 | 40 MPa RC Column (97.5 cm x 97.5 cm) | Column | 40MPa | Concrete Rectangular | 975 | 975 | 9506.3 | 25104.8 | 23.87 | 58385.93 | G300E | 1707494603.73 | 13397.64 | G300E | 0 | 0
492 | Story21 | D29 | 40 MPa RC Column (95 cm x 95 cm) | Column | 40MPa | Concrete Rectangular | 950 | 950 | 9025 | 25104.8 | 22.66 | 55430.17 | G300E | 1741817049.47 | 13666.94 | G300E | 0 | 0
493 | Story21 | D30 | 40 MPa RC Column (95 cm x 95 cm) | Column | 40MPa | Concrete Rectangular | 950 | 950 | 9025 | 25104.8 | 22.66 | 55430.17 | G300E | 1740473942.67 | 13656.4 | G300E | 0 | 0
494 | Story21 | D31 | 40 MPa RC Column (97.5 cm x 97.5 cm) | Column | 40MPa | Concrete Rectangular | 975 | 975 | 9506.3 | 25104.8 | 23.87 | 58385.93 | G300E | 1709356543.07 | 13412.25 | G300E | 0 | 0
495 | Story21 | D32 | 40 MPa RC Column (97.5 cm x 97.5 cm) | Column | 40MPa | Concrete Rectangular | 975 | 975 | 9506.3 | 25104.8 | 23.87 | 58385.93 | G300E | 1709333530.33 | 13412.07 | G300E | 0 | 0
496 | Story22 | C1 | 40 MPa RC Column (67.5 cm x 67.5 cm) | Column | 40MPa | Concrete Rectangular | 675 | 675 | 4556.3 | 2950 | 1.34 | 3288.3 | G300E | 22834966.67 | 179.17 | G300E | 0 | 0
497 | Story22 | C10 | 40 MPa RC Column (67.5 cm x 67.5 cm) | Column | 40MPa | Concrete Rectangular | 675 | 675 | 4556.3 | 2950 | 1.34 | 3288.3 | G300E | 85922683.33 | 674.18 | G300E | 0 | 0
498 | Story22 | C11 | 40 MPa RC Column (67.5 cm x 67.5 cm) | Column | 40MPa | Concrete Rectangular | 675 | 675 | 4556.3 | 2950 | 1.34 | 3288.3 | G300E | 94714666.67 | 743.17 | G300E | 0 | 0
499 | Story22 | C12 | 40 MPa RC Column (67.5 cm x 67.5 cm) | Column | 40MPa | Concrete Rectangular | 675 | 675 | 4556.3 | 2950 | 1.34 | 3288.3 | G300E | 36512150 | 286.49 | G300E | 0 | 0
500 | Story22 | C13 | 40 MPa RC Column (67.5 cm x 67.5 cm) | Column | 40MPa | Concrete Rectangular | 675 | 675 | 4556.3 | 2950 | 1.34 | 3288.3 | G300E | 36216166.67 | 284.17 | G300E | 0 | 0
501 | Story22 | C14 | 40 MPa RC Column (67.5 cm x 67.5 cm) | Column | 40MPa | Concrete Rectangular | 675 | 675 | 4556.3 | 2950 | 1.34 | 3288.3 | G300E | 85857783.33 | 673.67 | G300E | 0 | 0
502 | Story22 | C17 | 40 MPa RC Column (67.5 cm x 67.5 cm) | Column | 40MPa | Concrete Rectangular | 675 | 675 | 4556.3 | 2950 | 1.34 | 3288.3 | G300E | 85983650 | 674.66 | G300E | 0 | 0
503 | Story22 | C18 | 40 MPa RC Column (67.5 cm x 67.5 cm) | Column | 40MPa | Concrete Rectangular | 675 | 675 | 4556.3 | 2950 | 1.34 | 3288.3 | G300E | 36249600 | 284.43 | G300E | 0 | 0
504 | Story22 | C19 | 40 MPa RC Column (67.5 cm x 67.5 cm) | Column | 40MPa | Concrete Rectangular | 675 | 675 | 4556.3 | 2950 | 1.34 | 3288.3 | G300E | 36170933.33 | 283.81 | G300E | 0 | 0
505 | Story22 | C2 | 40 MPa RC Column (67.5 cm x 67.5 cm) | Column | 40MPa | Concrete Rectangular | 675 | 675 | 4556.3 | 2950 | 1.34 | 3288.3 | G300E | 36536733.33 | 286.68 | G300E | 0 | 0
506 | Story22 | C20 | 40 MPa RC Column (67.5 cm x 67.5 cm) | Column | 40MPa | Concrete Rectangular | 675 | 675 | 4556.3 | 2950 | 1.34 | 3288.3 | G300E | 85950216.67 | 674.4 | G300E | 0 | 0
507 | Story22 | C23 | 40 MPa RC Column (67.5 cm x 67.5 cm) | Column | 40MPa | Concrete Rectangular | 675 | 675 | 4556.3 | 2950 | 1.34 | 3288.3 | G300E | 85976766.67 | 674.61 | G300E | 0 | 0
508 | Story22 | C24 | 40 MPa RC Column (67.5 cm x 67.5 cm) | Column | 40MPa | Concrete Rectangular | 675 | 675 | 4556.3 | 2950 | 1.34 | 3288.3 | G300E | 36255500 | 284.47 | G300E | 0 | 0
509 | Story22 | C25 | 40 MPa RC Column (67.5 cm x 67.5 cm) | Column | 40MPa | Concrete Rectangular | 675 | 675 | 4556.3 | 2950 | 1.34 | 3288.3 | G300E | 36441350 | 285.93 | G300E | 0 | 0
510 | Story22 | C26 | 40 MPa RC Column (67.5 cm x 67.5 cm) | Column | 40MPa | Concrete Rectangular | 675 | 675 | 4556.3 | 2950 | 1.34 | 3288.3 | G300E | 94720566.67 | 743.21 | G300E | 0 | 0
511 | Story22 | C27 | 40 MPa RC Column (67.5 cm x 67.5 cm) | Column | 40MPa | Concrete Rectangular | 675 | 675 | 4556.3 | 2950 | 1.34 | 3288.3 | G300E | 85972833.33 | 674.57 | G300E | 0 | 0
512 | Story22 | C28 | 40 MPa RC Column (67.5 cm x 67.5 cm) | Column | 40MPa | Concrete Rectangular | 675 | 675 | 4556.3 | 2950 | 1.34 | 3288.3 | G300E | 85946283.33 | 674.37 | G300E | 0 | 0
513 | Story22 | C29 | 40 MPa RC Column (67.5 cm x 67.5 cm) | Column | 40MPa | Concrete Rectangular | 675 | 675 | 4556.3 | 2950 | 1.34 | 3288.3 | G300E | 94705816.67 | 743.1 | G300E | 0 | 0
514 | Story22 | C3 | 40 MPa RC Column (67.5 cm x 67.5 cm) | Column | 40MPa | Concrete Rectangular | 675 | 675 | 4556.3 | 2950 | 1.34 | 3288.3 | G300E | 36216166.67 | 284.17 | G300E | 0 | 0
515 | Story22 | C30 | 40 MPa RC Column (67.5 cm x 67.5 cm) | Column | 40MPa | Concrete Rectangular | 675 | 675 | 4556.3 | 2950 | 1.34 | 3288.3 | G300E | 36505266.67 | 286.43 | G300E | 0 | 0
516 | Story22 | C31 | 40 MPa RC Column (67.5 cm x 67.5 cm) | Column | 40MPa | Concrete Rectangular | 675 | 675 | 4556.3 | 2950 | 1.34 | 3288.3 | G300E | 22787766.67 | 178.8 | G300E | 0 | 0
517 | Story22 | C32 | 40 MPa RC Column (67.5 cm x 67.5 cm) | Column | 40MPa | Concrete Rectangular | 675 | 675 | 4556.3 | 2950 | 1.34 | 3288.3 | G300E | 36510183.33 | 286.47 | G300E | 0 | 0
518 | Story22 | C33 | 40 MPa RC Column (67.5 cm x 67.5 cm) | Column | 40MPa | Concrete Rectangular | 675 | 675 | 4556.3 | 2950 | 1.34 | 3288.3 | G300E | 36247633.33 | 284.41 | G300E | 0 | 0
519 | Story22 | C34 | 40 MPa RC Column (67.5 cm x 67.5 cm) | Column | 40MPa | Concrete Rectangular | 675 | 675 | 4556.3 | 2950 | 1.34 | 3288.3 | G300E | 36255500 | 284.47 | G300E | 0 | 0
520 | Story22 | C35 | 40 MPa RC Column (67.5 cm x 67.5 cm) | Column | 40MPa | Concrete Rectangular | 675 | 675 | 4556.3 | 2950 | 1.34 | 3288.3 | G300E | 36505266.67 | 286.43 | G300E | 0 | 0
521 | Story22 | C36 | 40 MPa RC Column (67.5 cm x 67.5 cm) | Column | 40MPa | Concrete Rectangular | 675 | 675 | 4556.3 | 2950 | 1.34 | 3288.3 | G300E | 22797600 | 178.88 | G300E | 0 | 0
522 | Story22 | C4 | 40 MPa RC Column (67.5 cm x 67.5 cm) | Column | 40MPa | Concrete Rectangular | 675 | 675 | 4556.3 | 2950 | 1.34 | 3288.3 | G300E | 36170933.33 | 283.81 | G300E | 0 | 0
523 | Story22 | C5 | 40 MPa RC Column (67.5 cm x 67.5 cm) | Column | 40MPa | Concrete Rectangular | 675 | 675 | 4556.3 | 2950 | 1.34 | 3288.3 | G300E | 36441350 | 285.93 | G300E | 0 | 0
524 | Story22 | C6 | 40 MPa RC Column (67.5 cm x 67.5 cm) | Column | 40MPa | Concrete Rectangular | 675 | 675 | 4556.3 | 2950 | 1.34 | 3288.3 | G300E | 22789733.33 | 178.82 | G300E | 0 | 0
525 | Story22 | C7 | 40 MPa RC Column (67.5 cm x 67.5 cm) | Column | 40MPa | Concrete Rectangular | 675 | 675 | 4556.3 | 2950 | 1.34 | 3288.3 | G300E | 36535750 | 286.67 | G300E | 0 | 0
526 | Story22 | C8 | 40 MPa RC Column (67.5 cm x 67.5 cm) | Column | 40MPa | Concrete Rectangular | 675 | 675 | 4556.3 | 2950 | 1.34 | 3288.3 | G300E | 94859216.67 | 744.3 | G300E | 0 | 0
527 | Story22 | C9 | 40 MPa RC Column (67.5 cm x 67.5 cm) | Column | 40MPa | Concrete Rectangular | 675 | 675 | 4556.3 | 2950 | 1.34 | 3288.3 | G300E | 85856800 | 673.66 | G300E | 0 | 0
528 | Story23 | C1 | 40 MPa RC Column (65 cm x 65 cm) | Column | 40MPa | Concrete Rectangular | 650 | 650 | 4225 | 2950 | 1.25 | 3049.24 | G300E | 33779466.67 | 265.05 | G300E | 0 | 0
529 | Story23 | C10 | 40 MPa RC Column (65 cm x 65 cm) | Column | 40MPa | Concrete Rectangular | 650 | 650 | 4225 | 2950 | 1.25 | 3049.24 | G300E | 88118466.67 | 691.41 | G300E | 0 | 0
530 | Story23 | C11 | 40 MPa RC Column (65 cm x 65 cm) | Column | 40MPa | Concrete Rectangular | 650 | 650 | 4225 | 2950 | 1.25 | 3049.24 | G300E | 96207366.67 | 754.88 | G300E | 0 | 0
531 | Story23 | C12 | 40 MPa RC Column (65 cm x 65 cm) | Column | 40MPa | Concrete Rectangular | 650 | 650 | 4225 | 2950 | 1.25 | 3049.24 | G300E | 40591016.67 | 318.49 | G300E | 0 | 0
532 | Story23 | C13 | 40 MPa RC Column (65 cm x 65 cm) | Column | 40MPa | Concrete Rectangular | 650 | 650 | 4225 | 2950 | 1.25 | 3049.24 | G300E | 39198616.67 | 307.57 | G300E | 0 | 0
533 | Story23 | C14 | 40 MPa RC Column (65 cm x 65 cm) | Column | 40MPa | Concrete Rectangular | 650 | 650 | 4225 | 2950 | 1.25 | 3049.24 | G300E | 88065366.67 | 690.99 | G300E | 0 | 0
534 | Story23 | C17 | 40 MPa RC Column (65 cm x 65 cm) | Column | 40MPa | Concrete Rectangular | 650 | 650 | 4225 | 2950 | 1.25 | 3049.24 | G300E | 88174516.67 | 691.85 | G300E | 0 | 0
535 | Story23 | C18 | 40 MPa RC Column (65 cm x 65 cm) | Column | 40MPa | Concrete Rectangular | 650 | 650 | 4225 | 2950 | 1.25 | 3049.24 | G300E | 39243850 | 307.92 | G300E | 0 | 0
536 | Story23 | C19 | 40 MPa RC Column (65 cm x 65 cm) | Column | 40MPa | Concrete Rectangular | 650 | 650 | 4225 | 2950 | 1.25 | 3049.24 | G300E | 39188783.33 | 307.49 | G300E | 0 | 0
537 | Story23 | C2 | 40 MPa RC Column (65 cm x 65 cm) | Column | 40MPa | Concrete Rectangular | 650 | 650 | 4225 | 2950 | 1.25 | 3049.24 | G300E | 40637233.33 | 318.85 | G300E | 0 | 0
538 | Story23 | C20 | 40 MPa RC Column (65 cm x 65 cm) | Column | 40MPa | Concrete Rectangular | 650 | 650 | 4225 | 2950 | 1.25 | 3049.24 | G300E | 88145016.67 | 691.62 | G300E | 0 | 0
539 | Story23 | C23 | 40 MPa RC Column (65 cm x 65 cm) | Column | 40MPa | Concrete Rectangular | 650 | 650 | 4225 | 2950 | 1.25 | 3049.24 | G300E | 88168616.67 | 691.8 | G300E | 0 | 0
540 | Story23 | C24 | 40 MPa RC Column (65 cm x 65 cm) | Column | 40MPa | Concrete Rectangular | 650 | 650 | 4225 | 2950 | 1.25 | 3049.24 | G300E | 39241883.33 | 307.91 | G300E | 0 | 0
541 | Story23 | C25 | 40 MPa RC Column (65 cm x 65 cm) | Column | 40MPa | Concrete Rectangular | 650 | 650 | 4225 | 2950 | 1.25 | 3049.24 | G300E | 40515300 | 317.9 | G300E | 0 | 0
542 | Story23 | C26 | 40 MPa RC Column (65 cm x 65 cm) | Column | 40MPa | Concrete Rectangular | 650 | 650 | 4225 | 2950 | 1.25 | 3049.24 | G300E | 96214250 | 754.93 | G300E | 0 | 0
543 | Story23 | C27 | 40 MPa RC Column (65 cm x 65 cm) | Column | 40MPa | Concrete Rectangular | 650 | 650 | 4225 | 2950 | 1.25 | 3049.24 | G300E | 88164683.33 | 691.77 | G300E | 0 | 0
544 | Story23 | C28 | 40 MPa RC Column (65 cm x 65 cm) | Column | 40MPa | Concrete Rectangular | 650 | 650 | 4225 | 2950 | 1.25 | 3049.24 | G300E | 88140100 | 691.58 | G300E | 0 | 0
545 | Story23 | C29 | 40 MPa RC Column (65 cm x 65 cm) | Column | 40MPa | Concrete Rectangular | 650 | 650 | 4225 | 2950 | 1.25 | 3049.24 | G300E | 96200483.33 | 754.82 | G300E | 0 | 0
546 | Story23 | C3 | 40 MPa RC Column (65 cm x 65 cm) | Column | 40MPa | Concrete Rectangular | 650 | 650 | 4225 | 2950 | 1.25 | 3049.24 | G300E | 39198616.67 | 307.57 | G300E | 0 | 0
547 | Story23 | C30 | 40 MPa RC Column (65 cm x 65 cm) | Column | 40MPa | Concrete Rectangular | 650 | 650 | 4225 | 2950 | 1.25 | 3049.24 | G300E | 40585116.67 | 318.45 | G300E | 0 | 0
548 | Story23 | C31 | 40 MPa RC Column (65 cm x 65 cm) | Column | 40MPa | Concrete Rectangular | 650 | 650 | 4225 | 2950 | 1.25 | 3049.24 | G300E | 33703750 | 264.45 | G300E | 0 | 0
549 | Story23 | C32 | 40 MPa RC Column (65 cm x 65 cm) | Column | 40MPa | Concrete Rectangular | 650 | 650 | 4225 | 2950 | 1.25 | 3049.24 | G300E | 40590033.33 | 318.48 | G300E | 0 | 0
550 | Story23 | C33 | 40 MPa RC Column (65 cm x 65 cm) | Column | 40MPa | Concrete Rectangular | 650 | 650 | 4225 | 2950 | 1.25 | 3049.24 | G300E | 39241883.33 | 307.91 | G300E | 0 | 0
551 | Story23 | C34 | 40 MPa RC Column (65 cm x 65 cm) | Column | 40MPa | Concrete Rectangular | 650 | 650 | 4225 | 2950 | 1.25 | 3049.24 | G300E | 39240900 | 307.9 | G300E | 0 | 0
552 | Story23 | C35 | 40 MPa RC Column (65 cm x 65 cm) | Column | 40MPa | Concrete Rectangular | 650 | 650 | 4225 | 2950 | 1.25 | 3049.24 | G300E | 40584133.33 | 318.44 | G300E | 0 | 0
553 | Story23 | C36 | 40 MPa RC Column (65 cm x 65 cm) | Column | 40MPa | Concrete Rectangular | 650 | 650 | 4225 | 2950 | 1.25 | 3049.24 | G300E | 33713583.33 | 264.53 | G300E | 0 | 0
554 | Story23 | C4 | 40 MPa RC Column (65 cm x 65 cm) | Column | 40MPa | Concrete Rectangular | 650 | 650 | 4225 | 2950 | 1.25 | 3049.24 | G300E | 39187800 | 307.48 | G300E | 0 | 0
555 | Story23 | C5 | 40 MPa RC Column (65 cm x 65 cm) | Column | 40MPa | Concrete Rectangular | 650 | 650 | 4225 | 2950 | 1.25 | 3049.24 | G300E | 40516283.33 | 317.91 | G300E | 0 | 0
556 | Story23 | C6 | 40 MPa RC Column (65 cm x 65 cm) | Column | 40MPa | Concrete Rectangular | 650 | 650 | 4225 | 2950 | 1.25 | 3049.24 | G300E | 33704733.33 | 264.46 | G300E | 0 | 0
557 | Story23 | C7 | 40 MPa RC Column (65 cm x 65 cm) | Column | 40MPa | Concrete Rectangular | 650 | 650 | 4225 | 2950 | 1.25 | 3049.24 | G300E | 40637233.33 | 318.85 | G300E | 0 | 0
558 | Story23 | C8 | 40 MPa RC Column (65 cm x 65 cm) | Column | 40MPa | Concrete Rectangular | 650 | 650 | 4225 | 2950 | 1.25 | 3049.24 | G300E | 96335200 | 755.88 | G300E | 0 | 0
559 | Story23 | C9 | 40 MPa RC Column (65 cm x 65 cm) | Column | 40MPa | Concrete Rectangular | 650 | 650 | 4225 | 2950 | 1.25 | 3049.24 | G300E | 88064383.33 | 690.99 | G300E | 0 | 0
560 | Story24 | C1 | 40 MPa RC Column (65 cm x 65 cm) | Column | 40MPa | Concrete Rectangular | 650 | 650 | 4225 | 2950 | 1.25 | 3049.24 | G300E | 29221716.67 | 229.28 | G300E | 0 | 0
561 | Story24 | C10 | 40 MPa RC Column (65 cm x 65 cm) | Column | 40MPa | Concrete Rectangular | 650 | 650 | 4225 | 2950 | 1.25 | 3049.24 | G300E | 77360800 | 607 | G300E | 0 | 0
562 | Story24 | C11 | 40 MPa RC Column (65 cm x 65 cm) | Column | 40MPa | Concrete Rectangular | 650 | 650 | 4225 | 2950 | 1.25 | 3049.24 | G300E | 86177366.67 | 676.18 | G300E | 0 | 0
563 | Story24 | C12 | 40 MPa RC Column (65 cm x 65 cm) | Column | 40MPa | Concrete Rectangular | 650 | 650 | 4225 | 2950 | 1.25 | 3049.24 | G300E | 28789050 | 225.89 | G300E | 0 | 0
564 | Story24 | C13 | 40 MPa RC Column (65 cm x 65 cm) | Column | 40MPa | Concrete Rectangular | 650 | 650 | 4225 | 2950 | 1.25 | 3049.24 | G300E | 32603400 | 255.82 | G300E | 0 | 0
565 | Story24 | C14 | 40 MPa RC Column (65 cm x 65 cm) | Column | 40MPa | Concrete Rectangular | 650 | 650 | 4225 | 2950 | 1.25 | 3049.24 | G300E | 77310650 | 606.61 | G300E | 0 | 0
566 | Story24 | C17 | 40 MPa RC Column (65 cm x 65 cm) | Column | 40MPa | Concrete Rectangular | 650 | 650 | 4225 | 2950 | 1.25 | 3049.24 | G300E | 77419800 | 607.46 | G300E | 0 | 0
567 | Story24 | C18 | 40 MPa RC Column (65 cm x 65 cm) | Column | 40MPa | Concrete Rectangular | 650 | 650 | 4225 | 2950 | 1.25 | 3049.24 | G300E | 32645683.33 | 256.15 | G300E | 0 | 0
568 | Story24 | C19 | 40 MPa RC Column (65 cm x 65 cm) | Column | 40MPa | Concrete Rectangular | 650 | 650 | 4225 | 2950 | 1.25 | 3049.24 | G300E | 32595533.33 | 255.76 | G300E | 0 | 0
569 | Story24 | C2 | 40 MPa RC Column (65 cm x 65 cm) | Column | 40MPa | Concrete Rectangular | 650 | 650 | 4225 | 2950 | 1.25 | 3049.24 | G300E | 28839200 | 226.28 | G300E | 0 | 0
570 | Story24 | C20 | 40 MPa RC Column (65 cm x 65 cm) | Column | 40MPa | Concrete Rectangular | 650 | 650 | 4225 | 2950 | 1.25 | 3049.24 | G300E | 77388333.33 | 607.22 | G300E | 0 | 0
571 | Story24 | C23 | 40 MPa RC Column (65 cm x 65 cm) | Column | 40MPa | Concrete Rectangular | 650 | 650 | 4225 | 2950 | 1.25 | 3049.24 | G300E | 77413900 | 607.42 | G300E | 0 | 0
572 | Story24 | C24 | 40 MPa RC Column (65 cm x 65 cm) | Column | 40MPa | Concrete Rectangular | 650 | 650 | 4225 | 2950 | 1.25 | 3049.24 | G300E | 32643716.67 | 256.13 | G300E | 0 | 0
573 | Story24 | C25 | 40 MPa RC Column (65 cm x 65 cm) | Column | 40MPa | Concrete Rectangular | 650 | 650 | 4225 | 2950 | 1.25 | 3049.24 | G300E | 28774300 | 225.77 | G300E | 0 | 0
574 | Story24 | C26 | 40 MPa RC Column (65 cm x 65 cm) | Column | 40MPa | Concrete Rectangular | 650 | 650 | 4225 | 2950 | 1.25 | 3049.24 | G300E | 86183266.67 | 676.23 | G300E | 0 | 0
575 | Story24 | C27 | 40 MPa RC Column (65 cm x 65 cm) | Column | 40MPa | Concrete Rectangular | 650 | 650 | 4225 | 2950 | 1.25 | 3049.24 | G300E | 77408983.33 | 607.38 | G300E | 0 | 0
576 | Story24 | C28 | 40 MPa RC Column (65 cm x 65 cm) | Column | 40MPa | Concrete Rectangular | 650 | 650 | 4225 | 2950 | 1.25 | 3049.24 | G300E | 77383416.67 | 607.18 | G300E | 0 | 0
577 | Story24 | C29 | 40 MPa RC Column (65 cm x 65 cm) | Column | 40MPa | Concrete Rectangular | 650 | 650 | 4225 | 2950 | 1.25 | 3049.24 | G300E | 86170483.33 | 676.13 | G300E | 0 | 0
578 | Story24 | C3 | 40 MPa RC Column (65 cm x 65 cm) | Column | 40MPa | Concrete Rectangular | 650 | 650 | 4225 | 2950 | 1.25 | 3049.24 | G300E | 32604383.33 | 255.83 | G300E | 0 | 0
579 | Story24 | C30 | 40 MPa RC Column (65 cm x 65 cm) | Column | 40MPa | Concrete Rectangular | 650 | 650 | 4225 | 2950 | 1.25 | 3049.24 | G300E | 28798883.33 | 225.97 | G300E | 0 | 0
580 | Story24 | C31 | 40 MPa RC Column (65 cm x 65 cm) | Column | 40MPa | Concrete Rectangular | 650 | 650 | 4225 | 2950 | 1.25 | 3049.24 | G300E | 29159766.67 | 228.8 | G300E | 0 | 0
581 | Story24 | C32 | 40 MPa RC Column (65 cm x 65 cm) | Column | 40MPa | Concrete Rectangular | 650 | 650 | 4225 | 2950 | 1.25 | 3049.24 | G300E | 28789050 | 225.89 | G300E | 0 | 0
582 | Story24 | C33 | 40 MPa RC Column (65 cm x 65 cm) | Column | 40MPa | Concrete Rectangular | 650 | 650 | 4225 | 2950 | 1.25 | 3049.24 | G300E | 32643716.67 | 256.13 | G300E | 0 | 0
583 | Story24 | C34 | 40 MPa RC Column (65 cm x 65 cm) | Column | 40MPa | Concrete Rectangular | 650 | 650 | 4225 | 2950 | 1.25 | 3049.24 | G300E | 32643716.67 | 256.13 | G300E | 0 | 0
584 | Story24 | C35 | 40 MPa RC Column (65 cm x 65 cm) | Column | 40MPa | Concrete Rectangular | 650 | 650 | 4225 | 2950 | 1.25 | 3049.24 | G300E | 28797900 | 225.96 | G300E | 0 | 0
585 | Story24 | C36 | 40 MPa RC Column (65 cm x 65 cm) | Column | 40MPa | Concrete Rectangular | 650 | 650 | 4225 | 2950 | 1.25 | 3049.24 | G300E | 29170583.33 | 228.88 | G300E | 0 | 0
586 | Story24 | C4 | 40 MPa RC Column (65 cm x 65 cm) | Column | 40MPa | Concrete Rectangular | 650 | 650 | 4225 | 2950 | 1.25 | 3049.24 | G300E | 32594550 | 255.75 | G300E | 0 | 0
587 | Story24 | C5 | 40 MPa RC Column (65 cm x 65 cm) | Column | 40MPa | Concrete Rectangular | 650 | 650 | 4225 | 2950 | 1.25 | 3049.24 | G300E | 28774300 | 225.77 | G300E | 0 | 0
588 | Story24 | C6 | 40 MPa RC Column (65 cm x 65 cm) | Column | 40MPa | Concrete Rectangular | 650 | 650 | 4225 | 2950 | 1.25 | 3049.24 | G300E | 29161733.33 | 228.81 | G300E | 0 | 0
589 | Story24 | C7 | 40 MPa RC Column (65 cm x 65 cm) | Column | 40MPa | Concrete Rectangular | 650 | 650 | 4225 | 2950 | 1.25 | 3049.24 | G300E | 28839200 | 226.28 | G300E | 0 | 0
590 | Story24 | C8 | 40 MPa RC Column (65 cm x 65 cm) | Column | 40MPa | Concrete Rectangular | 650 | 650 | 4225 | 2950 | 1.25 | 3049.24 | G300E | 86298316.67 | 677.13 | G300E | 0 | 0
591 | Story24 | C9 | 40 MPa RC Column (65 cm x 65 cm) | Column | 40MPa | Concrete Rectangular | 650 | 650 | 4225 | 2950 | 1.25 | 3049.24 | G300E | 77307700 | 606.58 | G300E | 0 | 0
592 | Story25 | C1 | 40 MPa RC Column (62.5 cm x 62.5 cm) | Column | 40MPa | Concrete Rectangular | 625 | 625 | 3906.3 | 2925 | 1.14 | 2795.3 | G300E | 36174450 | 283.84 | G300E | 0 | 0
593 | Story25 | C10 | 40 MPa RC Column (62.5 cm x 62.5 cm) | Column | 40MPa | Concrete Rectangular | 625 | 625 | 3906.3 | 2925 | 1.14 | 2795.3 | G300E | 78910650 | 619.16 | G300E | 0 | 0
594 | Story25 | C11 | 40 MPa RC Column (62.5 cm x 62.5 cm) | Column | 40MPa | Concrete Rectangular | 625 | 625 | 3906.3 | 2925 | 1.14 | 2795.3 | G300E | 87137700 | 683.71 | G300E | 0 | 0
595 | Story25 | C12 | 40 MPa RC Column (62.5 cm x 62.5 cm) | Column | 40MPa | Concrete Rectangular | 625 | 625 | 3906.3 | 2925 | 1.14 | 2795.3 | G300E | 35376900 | 277.58 | G300E | 0 | 0
596 | Story25 | C13 | 40 MPa RC Column (62.5 cm x 62.5 cm) | Column | 40MPa | Concrete Rectangular | 625 | 625 | 3906.3 | 2925 | 1.14 | 2795.3 | G300E | 35592375 | 279.27 | G300E | 0 | 0
597 | Story25 | C14 | 40 MPa RC Column (62.5 cm x 62.5 cm) | Column | 40MPa | Concrete Rectangular | 625 | 625 | 3906.3 | 2925 | 1.14 | 2795.3 | G300E | 78873600 | 618.87 | G300E | 0 | 0
598 | Story25 | C17 | 40 MPa RC Column (62.5 cm x 62.5 cm) | Column | 40MPa | Concrete Rectangular | 625 | 625 | 3906.3 | 2925 | 1.14 | 2795.3 | G300E | 78963300 | 619.58 | G300E | 0 | 0
599 | Story25 | C18 | 40 MPa RC Column (62.5 cm x 62.5 cm) | Column | 40MPa | Concrete Rectangular | 625 | 625 | 3906.3 | 2925 | 1.14 | 2795.3 | G300E | 35627475 | 279.55 | G300E | 0 | 0
600 | Story25 | C19 | 40 MPa RC Column (62.5 cm x 62.5 cm) | Column | 40MPa | Concrete Rectangular | 625 | 625 | 3906.3 | 2925 | 1.14 | 2795.3 | G300E | 35575800 | 279.14 | G300E | 0 | 0
601 | Story25 | C2 | 40 MPa RC Column (62.5 cm x 62.5 cm) | Column | 40MPa | Concrete Rectangular | 625 | 625 | 3906.3 | 2925 | 1.14 | 2795.3 | G300E | 35365200 | 277.49 | G300E | 0 | 0
602 | Story25 | C20 | 40 MPa RC Column (62.5 cm x 62.5 cm) | Column | 40MPa | Concrete Rectangular | 625 | 625 | 3906.3 | 2925 | 1.14 | 2795.3 | G300E | 78936000 | 619.36 | G300E | 0 | 0
603 | Story25 | C23 | 40 MPa RC Column (62.5 cm x 62.5 cm) | Column | 40MPa | Concrete Rectangular | 625 | 625 | 3906.3 | 2925 | 1.14 | 2795.3 | G300E | 78957450 | 619.53 | G300E | 0 | 0
604 | Story25 | C24 | 40 MPa RC Column (62.5 cm x 62.5 cm) | Column | 40MPa | Concrete Rectangular | 625 | 625 | 3906.3 | 2925 | 1.14 | 2795.3 | G300E | 35626500 | 279.54 | G300E | 0 | 0
605 | Story25 | C25 | 40 MPa RC Column (62.5 cm x 62.5 cm) | Column | 40MPa | Concrete Rectangular | 625 | 625 | 3906.3 | 2925 | 1.14 | 2795.3 | G300E | 35353500 | 277.4 | G300E | 0 | 0
606 | Story25 | C26 | 40 MPa RC Column (62.5 cm x 62.5 cm) | Column | 40MPa | Concrete Rectangular | 625 | 625 | 3906.3 | 2925 | 1.14 | 2795.3 | G300E | 87143550 | 683.76 | G300E | 0 | 0
607 | Story25 | C27 | 40 MPa RC Column (62.5 cm x 62.5 cm) | Column | 40MPa | Concrete Rectangular | 625 | 625 | 3906.3 | 2925 | 1.14 | 2795.3 | G300E | 78954525 | 619.51 | G300E | 0 | 0
608 | Story25 | C28 | 40 MPa RC Column (62.5 cm x 62.5 cm) | Column | 40MPa | Concrete Rectangular | 625 | 625 | 3906.3 | 2925 | 1.14 | 2795.3 | G300E | 78931125 | 619.32 | G300E | 0 | 0
609 | Story25 | C29 | 40 MPa RC Column (62.5 cm x 62.5 cm) | Column | 40MPa | Concrete Rectangular | 625 | 625 | 3906.3 | 2925 | 1.14 | 2795.3 | G300E | 87131850 | 683.67 | G300E | 0 | 0
610 | Story25 | C3 | 40 MPa RC Column (62.5 cm x 62.5 cm) | Column | 40MPa | Concrete Rectangular | 625 | 625 | 3906.3 | 2925 | 1.14 | 2795.3 | G300E | 35593350 | 279.28 | G300E | 0 | 0
611 | Story25 | C30 | 40 MPa RC Column (62.5 cm x 62.5 cm) | Column | 40MPa | Concrete Rectangular | 625 | 625 | 3906.3 | 2925 | 1.14 | 2795.3 | G300E | 35379825 | 277.6 | G300E | 0 | 0
612 | Story25 | C31 | 40 MPa RC Column (62.5 cm x 62.5 cm) | Column | 40MPa | Concrete Rectangular | 625 | 625 | 3906.3 | 2925 | 1.14 | 2795.3 | G300E | 36124725 | 283.45 | G300E | 0 | 0
613 | Story25 | C32 | 40 MPa RC Column (62.5 cm x 62.5 cm) | Column | 40MPa | Concrete Rectangular | 625 | 625 | 3906.3 | 2925 | 1.14 | 2795.3 | G300E | 35376900 | 277.58 | G300E | 0 | 0
614 | Story25 | C33 | 40 MPa RC Column (62.5 cm x 62.5 cm) | Column | 40MPa | Concrete Rectangular | 625 | 625 | 3906.3 | 2925 | 1.14 | 2795.3 | G300E | 35626500 | 279.54 | G300E | 0 | 0
615 | Story25 | C34 | 40 MPa RC Column (62.5 cm x 62.5 cm) | Column | 40MPa | Concrete Rectangular | 625 | 625 | 3906.3 | 2925 | 1.14 | 2795.3 | G300E | 35625525 | 279.53 | G300E | 0 | 0
616 | Story25 | C35 | 40 MPa RC Column (62.5 cm x 62.5 cm) | Column | 40MPa | Concrete Rectangular | 625 | 625 | 3906.3 | 2925 | 1.14 | 2795.3 | G300E | 35378850 | 277.6 | G300E | 0 | 0
617 | Story25 | C36 | 40 MPa RC Column (62.5 cm x 62.5 cm) | Column | 40MPa | Concrete Rectangular | 625 | 625 | 3906.3 | 2925 | 1.14 | 2795.3 | G300E | 36134475 | 283.52 | G300E | 0 | 0
618 | Story25 | C4 | 40 MPa RC Column (62.5 cm x 62.5 cm) | Column | 40MPa | Concrete Rectangular | 625 | 625 | 3906.3 | 2925 | 1.14 | 2795.3 | G300E | 35575800 | 279.14 | G300E | 0 | 0
619 | Story25 | C5 | 40 MPa RC Column (62.5 cm x 62.5 cm) | Column | 40MPa | Concrete Rectangular | 625 | 625 | 3906.3 | 2925 | 1.14 | 2795.3 | G300E | 35354475 | 277.4 | G300E | 0 | 0
620 | Story25 | C6 | 40 MPa RC Column (62.5 cm x 62.5 cm) | Column | 40MPa | Concrete Rectangular | 625 | 625 | 3906.3 | 2925 | 1.14 | 2795.3 | G300E | 36124725 | 283.45 | G300E | 0 | 0
621 | Story25 | C7 | 40 MPa RC Column (62.5 cm x 62.5 cm) | Column | 40MPa | Concrete Rectangular | 625 | 625 | 3906.3 | 2925 | 1.14 | 2795.3 | G300E | 35368125 | 277.51 | G300E | 0 | 0
622 | Story25 | C8 | 40 MPa RC Column (62.5 cm x 62.5 cm) | Column | 40MPa | Concrete Rectangular | 625 | 625 | 3906.3 | 2925 | 1.14 | 2795.3 | G300E | 87234225 | 684.47 | G300E | 0 | 0
623 | Story25 | C9 | 40 MPa RC Column (62.5 cm x 62.5 cm) | Column | 40MPa | Concrete Rectangular | 625 | 625 | 3906.3 | 2925 | 1.14 | 2795.3 | G300E | 78869700 | 618.84 | G300E | 0 | 0
624 | Story26 | C1 | 40 MPa RC Column (62.5 cm x 62.5 cm) | Column | 40MPa | Concrete Rectangular | 625 | 625 | 3906.3 | 2925 | 1.14 | 2795.3 | G300E | 33512700 | 262.95 | G300E | 0 | 0
625 | Story26 | C10 | 40 MPa RC Column (62.5 cm x 62.5 cm) | Column | 40MPa | Concrete Rectangular | 625 | 625 | 3906.3 | 2925 | 1.14 | 2795.3 | G300E | 68517150 | 537.61 | G300E | 0 | 0
626 | Story26 | C11 | 40 MPa RC Column (62.5 cm x 62.5 cm) | Column | 40MPa | Concrete Rectangular | 625 | 625 | 3906.3 | 2925 | 1.14 | 2795.3 | G300E | 77254125 | 606.16 | G300E | 0 | 0
627 | Story26 | C12 | 40 MPa RC Column (62.5 cm x 62.5 cm) | Column | 40MPa | Concrete Rectangular | 625 | 625 | 3906.3 | 2925 | 1.14 | 2795.3 | G300E | 29361150 | 230.38 | G300E | 0 | 0
628 | Story26 | C13 | 40 MPa RC Column (62.5 cm x 62.5 cm) | Column | 40MPa | Concrete Rectangular | 625 | 625 | 3906.3 | 2925 | 1.14 | 2795.3 | G300E | 26690625 | 209.42 | G300E | 0 | 0
629 | Story26 | C14 | 40 MPa RC Column (62.5 cm x 62.5 cm) | Column | 40MPa | Concrete Rectangular | 625 | 625 | 3906.3 | 2925 | 1.14 | 2795.3 | G300E | 68484975 | 537.36 | G300E | 0 | 0
630 | Story26 | C17 | 40 MPa RC Column (62.5 cm x 62.5 cm) | Column | 40MPa | Concrete Rectangular | 625 | 625 | 3906.3 | 2925 | 1.14 | 2795.3 | G300E | 68566875 | 538 | G300E | 0 | 0
631 | Story26 | C18 | 40 MPa RC Column (62.5 cm x 62.5 cm) | Column | 40MPa | Concrete Rectangular | 625 | 625 | 3906.3 | 2925 | 1.14 | 2795.3 | G300E | 26701350 | 209.51 | G300E | 0 | 0
632 | Story26 | C19 | 40 MPa RC Column (62.5 cm x 62.5 cm) | Column | 40MPa | Concrete Rectangular | 625 | 625 | 3906.3 | 2925 | 1.14 | 2795.3 | G300E | 26679900 | 209.34 | G300E | 0 | 0
633 | Story26 | C2 | 40 MPa RC Column (62.5 cm x 62.5 cm) | Column | 40MPa | Concrete Rectangular | 625 | 625 | 3906.3 | 2925 | 1.14 | 2795.3 | G300E | 29371875 | 230.46 | G300E | 0 | 0
634 | Story26 | C20 | 40 MPa RC Column (62.5 cm x 62.5 cm) | Column | 40MPa | Concrete Rectangular | 625 | 625 | 3906.3 | 2925 | 1.14 | 2795.3 | G300E | 68541525 | 537.8 | G300E | 0 | 0
635 | Story26 | C23 | 40 MPa RC Column (62.5 cm x 62.5 cm) | Column | 40MPa | Concrete Rectangular | 625 | 625 | 3906.3 | 2925 | 1.14 | 2795.3 | G300E | 68562975 | 537.97 | G300E | 0 | 0
636 | Story26 | C24 | 40 MPa RC Column (62.5 cm x 62.5 cm) | Column | 40MPa | Concrete Rectangular | 625 | 625 | 3906.3 | 2925 | 1.14 | 2795.3 | G300E | 26707200 | 209.55 | G300E | 0 | 0
637 | Story26 | C25 | 40 MPa RC Column (62.5 cm x 62.5 cm) | Column | 40MPa | Concrete Rectangular | 625 | 625 | 3906.3 | 2925 | 1.14 | 2795.3 | G300E | 29338725 | 230.2 | G300E | 0 | 0
638 | Story26 | C26 | 40 MPa RC Column (62.5 cm x 62.5 cm) | Column | 40MPa | Concrete Rectangular | 625 | 625 | 3906.3 | 2925 | 1.14 | 2795.3 | G300E | 77259975 | 606.21 | G300E | 0 | 0
639 | Story26 | C27 | 40 MPa RC Column (62.5 cm x 62.5 cm) | Column | 40MPa | Concrete Rectangular | 625 | 625 | 3906.3 | 2925 | 1.14 | 2795.3 | G300E | 68559075 | 537.94 | G300E | 0 | 0
640 | Story26 | C28 | 40 MPa RC Column (62.5 cm x 62.5 cm) | Column | 40MPa | Concrete Rectangular | 625 | 625 | 3906.3 | 2925 | 1.14 | 2795.3 | G300E | 68535675 | 537.76 | G300E | 0 | 0
641 | Story26 | C29 | 40 MPa RC Column (62.5 cm x 62.5 cm) | Column | 40MPa | Concrete Rectangular | 625 | 625 | 3906.3 | 2925 | 1.14 | 2795.3 | G300E | 77248275 | 606.12 | G300E | 0 | 0
642 | Story26 | C3 | 40 MPa RC Column (62.5 cm x 62.5 cm) | Column | 40MPa | Concrete Rectangular | 625 | 625 | 3906.3 | 2925 | 1.14 | 2795.3 | G300E | 26691600 | 209.43 | G300E | 0 | 0
643 | Story26 | C30 | 40 MPa RC Column (62.5 cm x 62.5 cm) | Column | 40MPa | Concrete Rectangular | 625 | 625 | 3906.3 | 2925 | 1.14 | 2795.3 | G300E | 29362125 | 230.39 | G300E | 0 | 0
644 | Story26 | C31 | 40 MPa RC Column (62.5 cm x 62.5 cm) | Column | 40MPa | Concrete Rectangular | 625 | 625 | 3906.3 | 2925 | 1.14 | 2795.3 | G300E | 33446400 | 262.43 | G300E | 0 | 0
645 | Story26 | C32 | 40 MPa RC Column (62.5 cm x 62.5 cm) | Column | 40MPa | Concrete Rectangular | 625 | 625 | 3906.3 | 2925 | 1.14 | 2795.3 | G300E | 29360175 | 230.37 | G300E | 0 | 0
646 | Story26 | C33 | 40 MPa RC Column (62.5 cm x 62.5 cm) | Column | 40MPa | Concrete Rectangular | 625 | 625 | 3906.3 | 2925 | 1.14 | 2795.3 | G300E | 26701350 | 209.51 | G300E | 0 | 0
647 | Story26 | C34 | 40 MPa RC Column (62.5 cm x 62.5 cm) | Column | 40MPa | Concrete Rectangular | 625 | 625 | 3906.3 | 2925 | 1.14 | 2795.3 | G300E | 26704275 | 209.53 | G300E | 0 | 0
648 | Story26 | C35 | 40 MPa RC Column (62.5 cm x 62.5 cm) | Column | 40MPa | Concrete Rectangular | 625 | 625 | 3906.3 | 2925 | 1.14 | 2795.3 | G300E | 29361150 | 230.38 | G300E | 0 | 0
649 | Story26 | C36 | 40 MPa RC Column (62.5 cm x 62.5 cm) | Column | 40MPa | Concrete Rectangular | 625 | 625 | 3906.3 | 2925 | 1.14 | 2795.3 | G300E | 33456150 | 262.51 | G300E | 0 | 0
650 | Story26 | C4 | 40 MPa RC Column (62.5 cm x 62.5 cm) | Column | 40MPa | Concrete Rectangular | 625 | 625 | 3906.3 | 2925 | 1.14 | 2795.3 | G300E | 26678925 | 209.33 | G300E | 0 | 0
651 | Story26 | C5 | 40 MPa RC Column (62.5 cm x 62.5 cm) | Column | 40MPa | Concrete Rectangular | 625 | 625 | 3906.3 | 2925 | 1.14 | 2795.3 | G300E | 29339700 | 230.21 | G300E | 0 | 0
652 | Story26 | C6 | 40 MPa RC Column (62.5 cm x 62.5 cm) | Column | 40MPa | Concrete Rectangular | 625 | 625 | 3906.3 | 2925 | 1.14 | 2795.3 | G300E | 33447375 | 262.44 | G300E | 0 | 0
653 | Story26 | C7 | 40 MPa RC Column (62.5 cm x 62.5 cm) | Column | 40MPa | Concrete Rectangular | 625 | 625 | 3906.3 | 2925 | 1.14 | 2795.3 | G300E | 29371875 | 230.46 | G300E | 0 | 0
654 | Story26 | C8 | 40 MPa RC Column (62.5 cm x 62.5 cm) | Column | 40MPa | Concrete Rectangular | 625 | 625 | 3906.3 | 2925 | 1.14 | 2795.3 | G300E | 77355525 | 606.96 | G300E | 0 | 0
655 | Story26 | C9 | 40 MPa RC Column (62.5 cm x 62.5 cm) | Column | 40MPa | Concrete Rectangular | 625 | 625 | 3906.3 | 2925 | 1.14 | 2795.3 | G300E | 68482050 | 537.34 | G300E | 0 | 0
656 | Story26 | D17 | 40 MPa RC Column (95 cm x 95 cm) | Column | 40MPa | Concrete Rectangular | 950 | 950 | 9025 | 25104.8 | 22.66 | 55430.17 | G300E | 1689249690.33 | 13254.48 | G300E | 0 | 0
657 | Story26 | D18 | 40 MPa RC Column (95 cm x 95 cm) | Column | 40MPa | Concrete Rectangular | 950 | 950 | 9025 | 25104.8 | 22.66 | 55430.17 | G300E | 1689262242.73 | 13254.58 | G300E | 0 | 0
658 | Story26 | D19 | 40 MPa RC Column (95 cm x 95 cm) | Column | 40MPa | Concrete Rectangular | 950 | 950 | 9025 | 25104.8 | 22.66 | 55430.17 | G300E | 1495607999.67 | 11735.1 | G300E | 0 | 0
659 | Story26 | D20 | 40 MPa RC Column (95 cm x 95 cm) | Column | 40MPa | Concrete Rectangular | 950 | 950 | 9025 | 25104.8 | 22.66 | 55430.17 | G300E | 1496110095.67 | 11739.03 | G300E | 0 | 0
660 | Story26 | D21 | 40 MPa RC Column (95 cm x 95 cm) | Column | 40MPa | Concrete Rectangular | 950 | 950 | 9025 | 25104.8 | 22.66 | 55430.17 | G300E | 1687557208.4 | 13241.2 | G300E | 0 | 0
661 | Story26 | D22 | 40 MPa RC Column (95 cm x 95 cm) | Column | 40MPa | Concrete Rectangular | 950 | 950 | 9025 | 25104.8 | 22.66 | 55430.17 | G300E | 1687988174.13 | 13244.58 | G300E | 0 | 0
662 | Story26 | D23 | 40 MPa RC Column (95 cm x 95 cm) | Column | 40MPa | Concrete Rectangular | 950 | 950 | 9025 | 25104.8 | 22.66 | 55430.17 | G300E | 1495603815.53 | 11735.06 | G300E | 0 | 0
663 | Story26 | D24 | 40 MPa RC Column (95 cm x 95 cm) | Column | 40MPa | Concrete Rectangular | 950 | 950 | 9025 | 25104.8 | 22.66 | 55430.17 | G300E | 1496108003.6 | 11739.02 | G300E | 0 | 0
664 | Story26 | D25 | 40 MPa RC Column (95 cm x 95 cm) | Column | 40MPa | Concrete Rectangular | 950 | 950 | 9025 | 25104.8 | 22.66 | 55430.17 | G300E | 1496451102.53 | 11741.71 | G300E | 0 | 0
665 | Story26 | D26 | 40 MPa RC Column (95 cm x 95 cm) | Column | 40MPa | Concrete Rectangular | 950 | 950 | 9025 | 25104.8 | 22.66 | 55430.17 | G300E | 1496160305.27 | 11739.43 | G300E | 0 | 0
666 | Story26 | D27 | 40 MPa RC Column (95 cm x 95 cm) | Column | 40MPa | Concrete Rectangular | 950 | 950 | 9025 | 25104.8 | 22.66 | 55430.17 | G300E | 1687553024.27 | 13241.17 | G300E | 0 | 0
667 | Story26 | D28 | 40 MPa RC Column (95 cm x 95 cm) | Column | 40MPa | Concrete Rectangular | 950 | 950 | 9025 | 25104.8 | 22.66 | 55430.17 | G300E | 1687950516.93 | 13244.29 | G300E | 0 | 0
668 | Story26 | D29 | 40 MPa RC Column (95 cm x 95 cm) | Column | 40MPa | Concrete Rectangular | 950 | 950 | 9025 | 25104.8 | 22.66 | 55430.17 | G300E | 1496453194.6 | 11741.73 | G300E | 0 | 0
669 | Story26 | D30 | 40 MPa RC Column (95 cm x 95 cm) | Column | 40MPa | Concrete Rectangular | 950 | 950 | 9025 | 25104.8 | 22.66 | 55430.17 | G300E | 1496156121.13 | 11739.4 | G300E | 0 | 0
670 | Story26 | D31 | 40 MPa RC Column (95 cm x 95 cm) | Column | 40MPa | Concrete Rectangular | 950 | 950 | 9025 | 25104.8 | 22.66 | 55430.17 | G300E | 1688496546.33 | 13248.57 | G300E | 0 | 0
671 | Story26 | D32 | 40 MPa RC Column (95 cm x 95 cm) | Column | 40MPa | Concrete Rectangular | 950 | 950 | 9025 | 25104.8 | 22.66 | 55430.17 | G300E | 1688481901.87 | 13248.46 | G300E | 0 | 0
672 | Story27 | C1 | 40 MPa RC Column (60 cm x 60 cm) | Column | 40MPa | Concrete Rectangular | 600 | 600 | 3600 | 2925 | 1.05 | 2576.15 | G300E | 18859425 | 147.98 | G300E | 0 | 0
673 | Story27 | C10 | 40 MPa RC Column (60 cm x 60 cm) | Column | 40MPa | Concrete Rectangular | 600 | 600 | 3600 | 2925 | 1.05 | 2576.15 | G300E | 70776225 | 555.34 | G300E | 0 | 0
674 | Story27 | C11 | 40 MPa RC Column (60 cm x 60 cm) | Column | 40MPa | Concrete Rectangular | 600 | 600 | 3600 | 2925 | 1.05 | 2576.15 | G300E | 78324675 | 614.56 | G300E | 0 | 0
675 | Story27 | C12 | 40 MPa RC Column (60 cm x 60 cm) | Column | 40MPa | Concrete Rectangular | 600 | 600 | 3600 | 2925 | 1.05 | 2576.15 | G300E | 31506150 | 247.21 | G300E | 0 | 0
676 | Story27 | C13 | 40 MPa RC Column (60 cm x 60 cm) | Column | 40MPa | Concrete Rectangular | 600 | 600 | 3600 | 2925 | 1.05 | 2576.15 | G300E | 30858750 | 242.13 | G300E | 0 | 0
677 | Story27 | C14 | 40 MPa RC Column (60 cm x 60 cm) | Column | 40MPa | Concrete Rectangular | 600 | 600 | 3600 | 2925 | 1.05 | 2576.15 | G300E | 70746975 | 555.11 | G300E | 0 | 0
678 | Story27 | C17 | 40 MPa RC Column (60 cm x 60 cm) | Column | 40MPa | Concrete Rectangular | 600 | 600 | 3600 | 2925 | 1.05 | 2576.15 | G300E | 70826925 | 555.73 | G300E | 0 | 0
679 | Story27 | C18 | 40 MPa RC Column (60 cm x 60 cm) | Column | 40MPa | Concrete Rectangular | 600 | 600 | 3600 | 2925 | 1.05 | 2576.15 | G300E | 30867525 | 242.2 | G300E | 0 | 0
680 | Story27 | C19 | 40 MPa RC Column (60 cm x 60 cm) | Column | 40MPa | Concrete Rectangular | 600 | 600 | 3600 | 2925 | 1.05 | 2576.15 | G300E | 30845100 | 242.02 | G300E | 0 | 0
681 | Story27 | C2 | 40 MPa RC Column (60 cm x 60 cm) | Column | 40MPa | Concrete Rectangular | 600 | 600 | 3600 | 2925 | 1.05 | 2576.15 | G300E | 31533450 | 247.42 | G300E | 0 | 0
682 | Story27 | C20 | 40 MPa RC Column (60 cm x 60 cm) | Column | 40MPa | Concrete Rectangular | 600 | 600 | 3600 | 2925 | 1.05 | 2576.15 | G300E | 70801575 | 555.54 | G300E | 0 | 0
683 | Story27 | C23 | 40 MPa RC Column (60 cm x 60 cm) | Column | 40MPa | Concrete Rectangular | 600 | 600 | 3600 | 2925 | 1.05 | 2576.15 | G300E | 70823025 | 555.7 | G300E | 0 | 0
684 | Story27 | C24 | 40 MPa RC Column (60 cm x 60 cm) | Column | 40MPa | Concrete Rectangular | 600 | 600 | 3600 | 2925 | 1.05 | 2576.15 | G300E | 30870450 | 242.22 | G300E | 0 | 0
685 | Story27 | C25 | 40 MPa RC Column (60 cm x 60 cm) | Column | 40MPa | Concrete Rectangular | 600 | 600 | 3600 | 2925 | 1.05 | 2576.15 | G300E | 31483725 | 247.03 | G300E | 0 | 0
686 | Story27 | C26 | 40 MPa RC Column (60 cm x 60 cm) | Column | 40MPa | Concrete Rectangular | 600 | 600 | 3600 | 2925 | 1.05 | 2576.15 | G300E | 78330525 | 614.61 | G300E | 0 | 0
687 | Story27 | C27 | 40 MPa RC Column (60 cm x 60 cm) | Column | 40MPa | Concrete Rectangular | 600 | 600 | 3600 | 2925 | 1.05 | 2576.15 | G300E | 70817175 | 555.66 | G300E | 0 | 0
688 | Story27 | C28 | 40 MPa RC Column (60 cm x 60 cm) | Column | 40MPa | Concrete Rectangular | 600 | 600 | 3600 | 2925 | 1.05 | 2576.15 | G300E | 70795725 | 555.49 | G300E | 0 | 0
689 | Story27 | C29 | 40 MPa RC Column (60 cm x 60 cm) | Column | 40MPa | Concrete Rectangular | 600 | 600 | 3600 | 2925 | 1.05 | 2576.15 | G300E | 78318825 | 614.52 | G300E | 0 | 0
690 | Story27 | C3 | 40 MPa RC Column (60 cm x 60 cm) | Column | 40MPa | Concrete Rectangular | 600 | 600 | 3600 | 2925 | 1.05 | 2576.15 | G300E | 30860700 | 242.14 | G300E | 0 | 0
691 | Story27 | C30 | 40 MPa RC Column (60 cm x 60 cm) | Column | 40MPa | Concrete Rectangular | 600 | 600 | 3600 | 2925 | 1.05 | 2576.15 | G300E | 31506150 | 247.21 | G300E | 0 | 0
692 | Story27 | C31 | 40 MPa RC Column (60 cm x 60 cm) | Column | 40MPa | Concrete Rectangular | 600 | 600 | 3600 | 2925 | 1.05 | 2576.15 | G300E | 18857475 | 147.96 | G300E | 0 | 0
693 | Story27 | C32 | 40 MPa RC Column (60 cm x 60 cm) | Column | 40MPa | Concrete Rectangular | 600 | 600 | 3600 | 2925 | 1.05 | 2576.15 | G300E | 31504200 | 247.19 | G300E | 0 | 0
694 | Story27 | C33 | 40 MPa RC Column (60 cm x 60 cm) | Column | 40MPa | Concrete Rectangular | 600 | 600 | 3600 | 2925 | 1.05 | 2576.15 | G300E | 30866550 | 242.19 | G300E | 0 | 0
695 | Story27 | C34 | 40 MPa RC Column (60 cm x 60 cm) | Column | 40MPa | Concrete Rectangular | 600 | 600 | 3600 | 2925 | 1.05 | 2576.15 | G300E | 30870450 | 242.22 | G300E | 0 | 0
696 | Story27 | C35 | 40 MPa RC Column (60 cm x 60 cm) | Column | 40MPa | Concrete Rectangular | 600 | 600 | 3600 | 2925 | 1.05 | 2576.15 | G300E | 31506150 | 247.21 | G300E | 0 | 0
697 | Story27 | C36 | 40 MPa RC Column (60 cm x 60 cm) | Column | 40MPa | Concrete Rectangular | 600 | 600 | 3600 | 2925 | 1.05 | 2576.15 | G300E | 18863325 | 148.01 | G300E | 0 | 0
698 | Story27 | C4 | 40 MPa RC Column (60 cm x 60 cm) | Column | 40MPa | Concrete Rectangular | 600 | 600 | 3600 | 2925 | 1.05 | 2576.15 | G300E | 30845100 | 242.02 | G300E | 0 | 0
699 | Story27 | C5 | 40 MPa RC Column (60 cm x 60 cm) | Column | 40MPa | Concrete Rectangular | 600 | 600 | 3600 | 2925 | 1.05 | 2576.15 | G300E | 31483725 | 247.03 | G300E | 0 | 0
700 | Story27 | C6 | 40 MPa RC Column (60 cm x 60 cm) | Column | 40MPa | Concrete Rectangular | 600 | 600 | 3600 | 2925 | 1.05 | 2576.15 | G300E | 18858450 | 147.97 | G300E | 0 | 0
701 | Story27 | C7 | 40 MPa RC Column (60 cm x 60 cm) | Column | 40MPa | Concrete Rectangular | 600 | 600 | 3600 | 2925 | 1.05 | 2576.15 | G300E | 31530525 | 247.4 | G300E | 0 | 0
702 | Story27 | C8 | 40 MPa RC Column (60 cm x 60 cm) | Column | 40MPa | Concrete Rectangular | 600 | 600 | 3600 | 2925 | 1.05 | 2576.15 | G300E | 78406575 | 615.21 | G300E | 0 | 0
703 | Story27 | C9 | 40 MPa RC Column (60 cm x 60 cm) | Column | 40MPa | Concrete Rectangular | 600 | 600 | 3600 | 2925 | 1.05 | 2576.15 | G300E | 70742100 | 555.07 | G300E | 0 | 0
704 | Story28 | C1 | 40 MPa RC Column (60 cm x 60 cm) | Column | 40MPa | Concrete Rectangular | 600 | 600 | 3600 | 2925 | 1.05 | 2576.15 | G300E | 17459325 | 136.99 | G300E | 0 | 0
705 | Story28 | C10 | 40 MPa RC Column (60 cm x 60 cm) | Column | 40MPa | Concrete Rectangular | 600 | 600 | 3600 | 2925 | 1.05 | 2576.15 | G300E | 60897525 | 477.82 | G300E | 0 | 0
706 | Story28 | C11 | 40 MPa RC Column (60 cm x 60 cm) | Column | 40MPa | Concrete Rectangular | 600 | 600 | 3600 | 2925 | 1.05 | 2576.15 | G300E | 68425500 | 536.89 | G300E | 0 | 0
707 | Story28 | C12 | 40 MPa RC Column (60 cm x 60 cm) | Column | 40MPa | Concrete Rectangular | 600 | 600 | 3600 | 2925 | 1.05 | 2576.15 | G300E | 22255350 | 174.62 | G300E | 0 | 0
708 | Story28 | C13 | 40 MPa RC Column (60 cm x 60 cm) | Column | 40MPa | Concrete Rectangular | 600 | 600 | 3600 | 2925 | 1.05 | 2576.15 | G300E | 22757475 | 178.56 | G300E | 0 | 0
709 | Story28 | C14 | 40 MPa RC Column (60 cm x 60 cm) | Column | 40MPa | Concrete Rectangular | 600 | 600 | 3600 | 2925 | 1.05 | 2576.15 | G300E | 60873150 | 477.63 | G300E | 0 | 0
710 | Story28 | C17 | 40 MPa RC Column (60 cm x 60 cm) | Column | 40MPa | Concrete Rectangular | 600 | 600 | 3600 | 2925 | 1.05 | 2576.15 | G300E | 60942375 | 478.18 | G300E | 0 | 0
711 | Story28 | C18 | 40 MPa RC Column (60 cm x 60 cm) | Column | 40MPa | Concrete Rectangular | 600 | 600 | 3600 | 2925 | 1.05 | 2576.15 | G300E | 22771125 | 178.67 | G300E | 0 | 0
712 | Story28 | C19 | 40 MPa RC Column (60 cm x 60 cm) | Column | 40MPa | Concrete Rectangular | 600 | 600 | 3600 | 2925 | 1.05 | 2576.15 | G300E | 22749675 | 178.5 | G300E | 0 | 0
713 | Story28 | C2 | 40 MPa RC Column (60 cm x 60 cm) | Column | 40MPa | Concrete Rectangular | 600 | 600 | 3600 | 2925 | 1.05 | 2576.15 | G300E | 22290450 | 174.9 | G300E | 0 | 0
714 | Story28 | C20 | 40 MPa RC Column (60 cm x 60 cm) | Column | 40MPa | Concrete Rectangular | 600 | 600 | 3600 | 2925 | 1.05 | 2576.15 | G300E | 60919950 | 478 | G300E | 0 | 0
715 | Story28 | C23 | 40 MPa RC Column (60 cm x 60 cm) | Column | 40MPa | Concrete Rectangular | 600 | 600 | 3600 | 2925 | 1.05 | 2576.15 | G300E | 60938475 | 478.15 | G300E | 0 | 0
716 | Story28 | C24 | 40 MPa RC Column (60 cm x 60 cm) | Column | 40MPa | Concrete Rectangular | 600 | 600 | 3600 | 2925 | 1.05 | 2576.15 | G300E | 22768200 | 178.65 | G300E | 0 | 0
717 | Story28 | C25 | 40 MPa RC Column (60 cm x 60 cm) | Column | 40MPa | Concrete Rectangular | 600 | 600 | 3600 | 2925 | 1.05 | 2576.15 | G300E | 22232925 | 174.45 | G300E | 0 | 0
718 | Story28 | C26 | 40 MPa RC Column (60 cm x 60 cm) | Column | 40MPa | Concrete Rectangular | 600 | 600 | 3600 | 2925 | 1.05 | 2576.15 | G300E | 68433300 | 536.95 | G300E | 0 | 0
719 | Story28 | C27 | 40 MPa RC Column (60 cm x 60 cm) | Column | 40MPa | Concrete Rectangular | 600 | 600 | 3600 | 2925 | 1.05 | 2576.15 | G300E | 60934575 | 478.12 | G300E | 0 | 0
720 | Story28 | C28 | 40 MPa RC Column (60 cm x 60 cm) | Column | 40MPa | Concrete Rectangular | 600 | 600 | 3600 | 2925 | 1.05 | 2576.15 | G300E | 60914100 | 477.95 | G300E | 0 | 0
721 | Story28 | C29 | 40 MPa RC Column (60 cm x 60 cm) | Column | 40MPa | Concrete Rectangular | 600 | 600 | 3600 | 2925 | 1.05 | 2576.15 | G300E | 68419650 | 536.85 | G300E | 0 | 0
722 | Story28 | C3 | 40 MPa RC Column (60 cm x 60 cm) | Column | 40MPa | Concrete Rectangular | 600 | 600 | 3600 | 2925 | 1.05 | 2576.15 | G300E | 22754550 | 178.54 | G300E | 0 | 0
723 | Story28 | C30 | 40 MPa RC Column (60 cm x 60 cm) | Column | 40MPa | Concrete Rectangular | 600 | 600 | 3600 | 2925 | 1.05 | 2576.15 | G300E | 22255350 | 174.62 | G300E | 0 | 0
724 | Story28 | C31 | 40 MPa RC Column (60 cm x 60 cm) | Column | 40MPa | Concrete Rectangular | 600 | 600 | 3600 | 2925 | 1.05 | 2576.15 | G300E | 17427150 | 136.74 | G300E | 0 | 0
725 | Story28 | C32 | 40 MPa RC Column (60 cm x 60 cm) | Column | 40MPa | Concrete Rectangular | 600 | 600 | 3600 | 2925 | 1.05 | 2576.15 | G300E | 22255350 | 174.62 | G300E | 0 | 0
726 | Story28 | C33 | 40 MPa RC Column (60 cm x 60 cm) | Column | 40MPa | Concrete Rectangular | 600 | 600 | 3600 | 2925 | 1.05 | 2576.15 | G300E | 22768200 | 178.65 | G300E | 0 | 0
727 | Story28 | C34 | 40 MPa RC Column (60 cm x 60 cm) | Column | 40MPa | Concrete Rectangular | 600 | 600 | 3600 | 2925 | 1.05 | 2576.15 | G300E | 22765275 | 178.62 | G300E | 0 | 0
728 | Story28 | C35 | 40 MPa RC Column (60 cm x 60 cm) | Column | 40MPa | Concrete Rectangular | 600 | 600 | 3600 | 2925 | 1.05 | 2576.15 | G300E | 22255350 | 174.62 | G300E | 0 | 0
729 | Story28 | C36 | 40 MPa RC Column (60 cm x 60 cm) | Column | 40MPa | Concrete Rectangular | 600 | 600 | 3600 | 2925 | 1.05 | 2576.15 | G300E | 17433000 | 136.79 | G300E | 0 | 0
730 | Story28 | C4 | 40 MPa RC Column (60 cm x 60 cm) | Column | 40MPa | Concrete Rectangular | 600 | 600 | 3600 | 2925 | 1.05 | 2576.15 | G300E | 22749675 | 178.5 | G300E | 0 | 0
731 | Story28 | C5 | 40 MPa RC Column (60 cm x 60 cm) | Column | 40MPa | Concrete Rectangular | 600 | 600 | 3600 | 2925 | 1.05 | 2576.15 | G300E | 22232925 | 174.45 | G300E | 0 | 0
732 | Story28 | C6 | 40 MPa RC Column (60 cm x 60 cm) | Column | 40MPa | Concrete Rectangular | 600 | 600 | 3600 | 2925 | 1.05 | 2576.15 | G300E | 17428125 | 136.75 | G300E | 0 | 0
733 | Story28 | C7 | 40 MPa RC Column (60 cm x 60 cm) | Column | 40MPa | Concrete Rectangular | 600 | 600 | 3600 | 2925 | 1.05 | 2576.15 | G300E | 22288500 | 174.88 | G300E | 0 | 0
734 | Story28 | C8 | 40 MPa RC Column (60 cm x 60 cm) | Column | 40MPa | Concrete Rectangular | 600 | 600 | 3600 | 2925 | 1.05 | 2576.15 | G300E | 68511300 | 537.57 | G300E | 0 | 0
735 | Story28 | C9 | 40 MPa RC Column (60 cm x 60 cm) | Column | 40MPa | Concrete Rectangular | 600 | 600 | 3600 | 2925 | 1.05 | 2576.15 | G300E | 60870225 | 477.61 | G300E | 0 | 0
736 | Story29 | C1 | 40 MPa RC Column (57.5 cm x 57.5 cm) | Column | 40MPa | Concrete Rectangular | 575 | 575 | 3306.3 | 2925 | 0.97 | 2365.94 | G300E | 24328200 | 190.89 | G300E | 0 | 0
737 | Story29 | C10 | 40 MPa RC Column (57.5 cm x 57.5 cm) | Column | 40MPa | Concrete Rectangular | 575 | 575 | 3306.3 | 2925 | 0.97 | 2365.94 | G300E | 62639850 | 491.5 | G300E | 0 | 0
738 | Story29 | C11 | 40 MPa RC Column (57.5 cm x 57.5 cm) | Column | 40MPa | Concrete Rectangular | 575 | 575 | 3306.3 | 2925 | 0.97 | 2365.94 | G300E | 70284825 | 551.48 | G300E | 0 | 0
739 | Story29 | C12 | 40 MPa RC Column (57.5 cm x 57.5 cm) | Column | 40MPa | Concrete Rectangular | 575 | 575 | 3306.3 | 2925 | 0.97 | 2365.94 | G300E | 22760400 | 178.59 | G300E | 0 | 0
740 | Story29 | C13 | 40 MPa RC Column (57.5 cm x 57.5 cm) | Column | 40MPa | Concrete Rectangular | 575 | 575 | 3306.3 | 2925 | 0.97 | 2365.94 | G300E | 28494375 | 223.58 | G300E | 0 | 0
741 | Story29 | C14 | 40 MPa RC Column (57.5 cm x 57.5 cm) | Column | 40MPa | Concrete Rectangular | 575 | 575 | 3306.3 | 2925 | 0.97 | 2365.94 | G300E | 62619375 | 491.33 | G300E | 0 | 0
742 | Story29 | C17 | 40 MPa RC Column (57.5 cm x 57.5 cm) | Column | 40MPa | Concrete Rectangular | 575 | 575 | 3306.3 | 2925 | 0.97 | 2365.94 | G300E | 62689575 | 491.89 | G300E | 0 | 0
743 | Story29 | C18 | 40 MPa RC Column (57.5 cm x 57.5 cm) | Column | 40MPa | Concrete Rectangular | 575 | 575 | 3306.3 | 2925 | 0.97 | 2365.94 | G300E | 28516800 | 223.75 | G300E | 0 | 0
744 | Story29 | C19 | 40 MPa RC Column (57.5 cm x 57.5 cm) | Column | 40MPa | Concrete Rectangular | 575 | 575 | 3306.3 | 2925 | 0.97 | 2365.94 | G300E | 28501200 | 223.63 | G300E | 0 | 0
745 | Story29 | C2 | 40 MPa RC Column (57.5 cm x 57.5 cm) | Column | 40MPa | Concrete Rectangular | 575 | 575 | 3306.3 | 2925 | 0.97 | 2365.94 | G300E | 22777950 | 178.72 | G300E | 0 | 0
746 | Story29 | C20 | 40 MPa RC Column (57.5 cm x 57.5 cm) | Column | 40MPa | Concrete Rectangular | 575 | 575 | 3306.3 | 2925 | 0.97 | 2365.94 | G300E | 62666175 | 491.7 | G300E | 0 | 0
747 | Story29 | C23 | 40 MPa RC Column (57.5 cm x 57.5 cm) | Column | 40MPa | Concrete Rectangular | 575 | 575 | 3306.3 | 2925 | 0.97 | 2365.94 | G300E | 62684700 | 491.85 | G300E | 0 | 0
748 | Story29 | C24 | 40 MPa RC Column (57.5 cm x 57.5 cm) | Column | 40MPa | Concrete Rectangular | 575 | 575 | 3306.3 | 2925 | 0.97 | 2365.94 | G300E | 28517775 | 223.76 | G300E | 0 | 0
749 | Story29 | C25 | 40 MPa RC Column (57.5 cm x 57.5 cm) | Column | 40MPa | Concrete Rectangular | 575 | 575 | 3306.3 | 2925 | 0.97 | 2365.94 | G300E | 22754550 | 178.54 | G300E | 0 | 0
750 | Story29 | C26 | 40 MPa RC Column (57.5 cm x 57.5 cm) | Column | 40MPa | Concrete Rectangular | 575 | 575 | 3306.3 | 2925 | 0.97 | 2365.94 | G300E | 70290675 | 551.53 | G300E | 0 | 0
751 | Story29 | C27 | 40 MPa RC Column (57.5 cm x 57.5 cm) | Column | 40MPa | Concrete Rectangular | 575 | 575 | 3306.3 | 2925 | 0.97 | 2365.94 | G300E | 62679825 | 491.81 | G300E | 0 | 0
752 | Story29 | C28 | 40 MPa RC Column (57.5 cm x 57.5 cm) | Column | 40MPa | Concrete Rectangular | 575 | 575 | 3306.3 | 2925 | 0.97 | 2365.94 | G300E | 62657400 | 491.63 | G300E | 0 | 0
753 | Story29 | C29 | 40 MPa RC Column (57.5 cm x 57.5 cm) | Column | 40MPa | Concrete Rectangular | 575 | 575 | 3306.3 | 2925 | 0.97 | 2365.94 | G300E | 70279950 | 551.44 | G300E | 0 | 0
754 | Story29 | C3 | 40 MPa RC Column (57.5 cm x 57.5 cm) | Column | 40MPa | Concrete Rectangular | 575 | 575 | 3306.3 | 2925 | 0.97 | 2365.94 | G300E | 28493400 | 223.57 | G300E | 0 | 0
755 | Story29 | C30 | 40 MPa RC Column (57.5 cm x 57.5 cm) | Column | 40MPa | Concrete Rectangular | 575 | 575 | 3306.3 | 2925 | 0.97 | 2365.94 | G300E | 22765275 | 178.62 | G300E | 0 | 0
756 | Story29 | C31 | 40 MPa RC Column (57.5 cm x 57.5 cm) | Column | 40MPa | Concrete Rectangular | 575 | 575 | 3306.3 | 2925 | 0.97 | 2365.94 | G300E | 24302850 | 190.69 | G300E | 0 | 0
757 | Story29 | C32 | 40 MPa RC Column (57.5 cm x 57.5 cm) | Column | 40MPa | Concrete Rectangular | 575 | 575 | 3306.3 | 2925 | 0.97 | 2365.94 | G300E | 22759425 | 178.58 | G300E | 0 | 0
758 | Story29 | C33 | 40 MPa RC Column (57.5 cm x 57.5 cm) | Column | 40MPa | Concrete Rectangular | 575 | 575 | 3306.3 | 2925 | 0.97 | 2365.94 | G300E | 28514850 | 223.74 | G300E | 0 | 0
759 | Story29 | C34 | 40 MPa RC Column (57.5 cm x 57.5 cm) | Column | 40MPa | Concrete Rectangular | 575 | 575 | 3306.3 | 2925 | 0.97 | 2365.94 | G300E | 28515825 | 223.75 | G300E | 0 | 0
760 | Story29 | C35 | 40 MPa RC Column (57.5 cm x 57.5 cm) | Column | 40MPa | Concrete Rectangular | 575 | 575 | 3306.3 | 2925 | 0.97 | 2365.94 | G300E | 22765275 | 178.62 | G300E | 0 | 0
761 | Story29 | C36 | 40 MPa RC Column (57.5 cm x 57.5 cm) | Column | 40MPa | Concrete Rectangular | 575 | 575 | 3306.3 | 2925 | 0.97 | 2365.94 | G300E | 24308700 | 190.74 | G300E | 0 | 0
762 | Story29 | C4 | 40 MPa RC Column (57.5 cm x 57.5 cm) | Column | 40MPa | Concrete Rectangular | 575 | 575 | 3306.3 | 2925 | 0.97 | 2365.94 | G300E | 28500225 | 223.62 | G300E | 0 | 0
763 | Story29 | C5 | 40 MPa RC Column (57.5 cm x 57.5 cm) | Column | 40MPa | Concrete Rectangular | 575 | 575 | 3306.3 | 2925 | 0.97 | 2365.94 | G300E | 22755525 | 178.55 | G300E | 0 | 0
764 | Story29 | C6 | 40 MPa RC Column (57.5 cm x 57.5 cm) | Column | 40MPa | Concrete Rectangular | 575 | 575 | 3306.3 | 2925 | 0.97 | 2365.94 | G300E | 24303825 | 190.7 | G300E | 0 | 0
765 | Story29 | C7 | 40 MPa RC Column (57.5 cm x 57.5 cm) | Column | 40MPa | Concrete Rectangular | 575 | 575 | 3306.3 | 2925 | 0.97 | 2365.94 | G300E | 22777950 | 178.72 | G300E | 0 | 0
766 | Story29 | C8 | 40 MPa RC Column (57.5 cm x 57.5 cm) | Column | 40MPa | Concrete Rectangular | 575 | 575 | 3306.3 | 2925 | 0.97 | 2365.94 | G300E | 70353075 | 552.02 | G300E | 0 | 0
767 | Story29 | C9 | 40 MPa RC Column (57.5 cm x 57.5 cm) | Column | 40MPa | Concrete Rectangular | 575 | 575 | 3306.3 | 2925 | 0.97 | 2365.94 | G300E | 62613525 | 491.29 | G300E | 0 | 0
768 | Story3 | C1 | 40 MPa RC Column (92.5 cm x 92.5 cm) | Column | 40MPa | Concrete Rectangular | 925 | 925 | 8556.3 | 3125 | 2.67 | 6541.48 | G300E | 26737500 | 209.79 | G300E | 0 | 0
769 | Story3 | C10 | 40 MPa RC Column (92.5 cm x 92.5 cm) | Column | 40MPa | Concrete Rectangular | 925 | 925 | 8556.3 | 3125 | 2.67 | 6541.48 | G300E | 180068750 | 1412.89 | G300E | 0 | 0
770 | Story3 | C11 | 40 MPa RC Column (92.5 cm x 92.5 cm) | Column | 40MPa | Concrete Rectangular | 925 | 925 | 8556.3 | 3125 | 2.67 | 6541.48 | G300E | 193267708.33 | 1516.45 | G300E | 0 | 0
771 | Story3 | C12 | 40 MPa RC Column (92.5 cm x 92.5 cm) | Column | 40MPa | Concrete Rectangular | 925 | 925 | 8556.3 | 3125 | 2.67 | 6541.48 | G300E | 26961875 | 211.55 | G300E | 0 | 0
772 | Story3 | C13 | 40 MPa RC Column (92.5 cm x 92.5 cm) | Column | 40MPa | Concrete Rectangular | 925 | 925 | 8556.3 | 3125 | 2.67 | 6541.48 | G300E | 26737500 | 209.79 | G300E | 0 | 0
773 | Story3 | C14 | 40 MPa RC Column (92.5 cm x 92.5 cm) | Column | 40MPa | Concrete Rectangular | 925 | 925 | 8556.3 | 3125 | 2.67 | 6541.48 | G300E | 179602083.33 | 1409.22 | G300E | 0 | 0
774 | Story3 | C17 | 40 MPa RC Column (92.5 cm x 92.5 cm) | Column | 40MPa | Concrete Rectangular | 925 | 925 | 8556.3 | 3125 | 2.67 | 6541.48 | G300E | 180123958.33 | 1413.32 | G300E | 0 | 0
775 | Story3 | C18 | 40 MPa RC Column (92.5 cm x 92.5 cm) | Column | 40MPa | Concrete Rectangular | 925 | 925 | 8556.3 | 3125 | 2.67 | 6541.48 | G300E | 26737500 | 209.79 | G300E | 0 | 0
776 | Story3 | C19 | 40 MPa RC Column (92.5 cm x 92.5 cm) | Column | 40MPa | Concrete Rectangular | 925 | 925 | 8556.3 | 3125 | 2.67 | 6541.48 | G300E | 26737500 | 209.79 | G300E | 0 | 0
777 | Story3 | C2 | 40 MPa RC Column (92.5 cm x 92.5 cm) | Column | 40MPa | Concrete Rectangular | 925 | 925 | 8556.3 | 3125 | 2.67 | 6541.48 | G300E | 26814375 | 210.4 | G300E | 0 | 0
778 | Story3 | C20 | 40 MPa RC Column (92.5 cm x 92.5 cm) | Column | 40MPa | Concrete Rectangular | 925 | 925 | 8556.3 | 3125 | 2.67 | 6541.48 | G300E | 180101041.67 | 1413.14 | G300E | 0 | 0
779 | Story3 | C23 | 40 MPa RC Column (92.5 cm x 92.5 cm) | Column | 40MPa | Concrete Rectangular | 925 | 925 | 8556.3 | 3125 | 2.67 | 6541.48 | G300E | 180127083.33 | 1413.34 | G300E | 0 | 0
780 | Story3 | C24 | 40 MPa RC Column (92.5 cm x 92.5 cm) | Column | 40MPa | Concrete Rectangular | 925 | 925 | 8556.3 | 3125 | 2.67 | 6541.48 | G300E | 26737500 | 209.79 | G300E | 0 | 0
781 | Story3 | C25 | 40 MPa RC Column (92.5 cm x 92.5 cm) | Column | 40MPa | Concrete Rectangular | 925 | 925 | 8556.3 | 3125 | 2.67 | 6541.48 | G300E | 27074375 | 212.44 | G300E | 0 | 0
782 | Story3 | C26 | 40 MPa RC Column (92.5 cm x 92.5 cm) | Column | 40MPa | Concrete Rectangular | 925 | 925 | 8556.3 | 3125 | 2.67 | 6541.48 | G300E | 193277083.33 | 1516.52 | G300E | 0 | 0
783 | Story3 | C27 | 40 MPa RC Column (92.5 cm x 92.5 cm) | Column | 40MPa | Concrete Rectangular | 925 | 925 | 8556.3 | 3125 | 2.67 | 6541.48 | G300E | 180111458.33 | 1413.22 | G300E | 0 | 0
784 | Story3 | C28 | 40 MPa RC Column (92.5 cm x 92.5 cm) | Column | 40MPa | Concrete Rectangular | 925 | 925 | 8556.3 | 3125 | 2.67 | 6541.48 | G300E | 180092708.33 | 1413.07 | G300E | 0 | 0
785 | Story3 | C29 | 40 MPa RC Column (92.5 cm x 92.5 cm) | Column | 40MPa | Concrete Rectangular | 925 | 925 | 8556.3 | 3125 | 2.67 | 6541.48 | G300E | 193231250 | 1516.16 | G300E | 0 | 0
786 | Story3 | C3 | 40 MPa RC Column (92.5 cm x 92.5 cm) | Column | 40MPa | Concrete Rectangular | 925 | 925 | 8556.3 | 3125 | 2.67 | 6541.48 | G300E | 26737500 | 209.79 | G300E | 0 | 0
787 | Story3 | C30 | 40 MPa RC Column (92.5 cm x 92.5 cm) | Column | 40MPa | Concrete Rectangular | 925 | 925 | 8556.3 | 3125 | 2.67 | 6541.48 | G300E | 26838125 | 210.58 | G300E | 0 | 0
788 | Story3 | C31 | 40 MPa RC Column (92.5 cm x 92.5 cm) | Column | 40MPa | Concrete Rectangular | 925 | 925 | 8556.3 | 3125 | 2.67 | 6541.48 | G300E | 26737500 | 209.79 | G300E | 0 | 0
789 | Story3 | C32 | 40 MPa RC Column (92.5 cm x 92.5 cm) | Column | 40MPa | Concrete Rectangular | 925 | 925 | 8556.3 | 3125 | 2.67 | 6541.48 | G300E | 26961250 | 211.55 | G300E | 0 | 0
790 | Story3 | C33 | 40 MPa RC Column (92.5 cm x 92.5 cm) | Column | 40MPa | Concrete Rectangular | 925 | 925 | 8556.3 | 3125 | 2.67 | 6541.48 | G300E | 26737500 | 209.79 | G300E | 0 | 0
791 | Story3 | C34 | 40 MPa RC Column (92.5 cm x 92.5 cm) | Column | 40MPa | Concrete Rectangular | 925 | 925 | 8556.3 | 3125 | 2.67 | 6541.48 | G300E | 26737500 | 209.79 | G300E | 0 | 0
792 | Story3 | C35 | 40 MPa RC Column (92.5 cm x 92.5 cm) | Column | 40MPa | Concrete Rectangular | 925 | 925 | 8556.3 | 3125 | 2.67 | 6541.48 | G300E | 26838125 | 210.58 | G300E | 0 | 0
793 | Story3 | C36 | 40 MPa RC Column (92.5 cm x 92.5 cm) | Column | 40MPa | Concrete Rectangular | 925 | 925 | 8556.3 | 3125 | 2.67 | 6541.48 | G300E | 26737500 | 209.79 | G300E | 0 | 0
794 | Story3 | C4 | 40 MPa RC Column (92.5 cm x 92.5 cm) | Column | 40MPa | Concrete Rectangular | 925 | 925 | 8556.3 | 3125 | 2.67 | 6541.48 | G300E | 26737500 | 209.79 | G300E | 0 | 0
795 | Story3 | C5 | 40 MPa RC Column (92.5 cm x 92.5 cm) | Column | 40MPa | Concrete Rectangular | 925 | 925 | 8556.3 | 3125 | 2.67 | 6541.48 | G300E | 27075000 | 212.44 | G300E | 0 | 0
796 | Story3 | C6 | 40 MPa RC Column (92.5 cm x 92.5 cm) | Column | 40MPa | Concrete Rectangular | 925 | 925 | 8556.3 | 3125 | 2.67 | 6541.48 | G300E | 26737500 | 209.79 | G300E | 0 | 0
797 | Story3 | C7 | 40 MPa RC Column (92.5 cm x 92.5 cm) | Column | 40MPa | Concrete Rectangular | 925 | 925 | 8556.3 | 3125 | 2.67 | 6541.48 | G300E | 26815000 | 210.4 | G300E | 0 | 0
798 | Story3 | C8 | 40 MPa RC Column (92.5 cm x 92.5 cm) | Column | 40MPa | Concrete Rectangular | 925 | 925 | 8556.3 | 3125 | 2.67 | 6541.48 | G300E | 194051041.67 | 1522.6 | G300E | 0 | 0
799 | Story3 | C9 | 40 MPa RC Column (92.5 cm x 92.5 cm) | Column | 40MPa | Concrete Rectangular | 925 | 925 | 8556.3 | 3125 | 2.67 | 6541.48 | G300E | 179603125 | 1409.23 | G300E | 0 | 0
800 | Story30 | C1 | 40 MPa RC Column (57.5 cm x 57.5 cm) | Column | 40MPa | Concrete Rectangular | 575 | 575 | 3306.3 | 2925 | 0.97 | 2365.94 | G300E | 19636500 | 154.08 | G300E | 0 | 0
801 | Story30 | C10 | 40 MPa RC Column (57.5 cm x 57.5 cm) | Column | 40MPa | Concrete Rectangular | 575 | 575 | 3306.3 | 2925 | 0.97 | 2365.94 | G300E | 53252550 | 417.84 | G300E | 0 | 0
802 | Story30 | C11 | 40 MPa RC Column (57.5 cm x 57.5 cm) | Column | 40MPa | Concrete Rectangular | 575 | 575 | 3306.3 | 2925 | 0.97 | 2365.94 | G300E | 60905325 | 477.89 | G300E | 0 | 0
803 | Story30 | C12 | 40 MPa RC Column (57.5 cm x 57.5 cm) | Column | 40MPa | Concrete Rectangular | 575 | 575 | 3306.3 | 2925 | 0.97 | 2365.94 | G300E | 19725225 | 154.77 | G300E | 0 | 0
804 | Story30 | C13 | 40 MPa RC Column (57.5 cm x 57.5 cm) | Column | 40MPa | Concrete Rectangular | 575 | 575 | 3306.3 | 2925 | 0.97 | 2365.94 | G300E | 18583500 | 145.81 | G300E | 0 | 0
805 | Story30 | C14 | 40 MPa RC Column (57.5 cm x 57.5 cm) | Column | 40MPa | Concrete Rectangular | 575 | 575 | 3306.3 | 2925 | 0.97 | 2365.94 | G300E | 53235000 | 417.7 | G300E | 0 | 0
806 | Story30 | C17 | 40 MPa RC Column (57.5 cm x 57.5 cm) | Column | 40MPa | Concrete Rectangular | 575 | 575 | 3306.3 | 2925 | 0.97 | 2365.94 | G300E | 53294475 | 418.17 | G300E | 0 | 0
807 | Story30 | C18 | 40 MPa RC Column (57.5 cm x 57.5 cm) | Column | 40MPa | Concrete Rectangular | 575 | 575 | 3306.3 | 2925 | 0.97 | 2365.94 | G300E | 18594225 | 145.9 | G300E | 0 | 0
808 | Story30 | C19 | 40 MPa RC Column (57.5 cm x 57.5 cm) | Column | 40MPa | Concrete Rectangular | 575 | 575 | 3306.3 | 2925 | 0.97 | 2365.94 | G300E | 18582525 | 145.81 | G300E | 0 | 0
809 | Story30 | C2 | 40 MPa RC Column (57.5 cm x 57.5 cm) | Column | 40MPa | Concrete Rectangular | 575 | 575 | 3306.3 | 2925 | 0.97 | 2365.94 | G300E | 19733025 | 154.83 | G300E | 0 | 0
810 | Story30 | C20 | 40 MPa RC Column (57.5 cm x 57.5 cm) | Column | 40MPa | Concrete Rectangular | 575 | 575 | 3306.3 | 2925 | 0.97 | 2365.94 | G300E | 53274000 | 418.01 | G300E | 0 | 0
811 | Story30 | C23 | 40 MPa RC Column (57.5 cm x 57.5 cm) | Column | 40MPa | Concrete Rectangular | 575 | 575 | 3306.3 | 2925 | 0.97 | 2365.94 | G300E | 53291550 | 418.15 | G300E | 0 | 0
812 | Story30 | C24 | 40 MPa RC Column (57.5 cm x 57.5 cm) | Column | 40MPa | Concrete Rectangular | 575 | 575 | 3306.3 | 2925 | 0.97 | 2365.94 | G300E | 18594225 | 145.9 | G300E | 0 | 0
813 | Story30 | C25 | 40 MPa RC Column (57.5 cm x 57.5 cm) | Column | 40MPa | Concrete Rectangular | 575 | 575 | 3306.3 | 2925 | 0.97 | 2365.94 | G300E | 19715475 | 154.69 | G300E | 0 | 0
814 | Story30 | C26 | 40 MPa RC Column (57.5 cm x 57.5 cm) | Column | 40MPa | Concrete Rectangular | 575 | 575 | 3306.3 | 2925 | 0.97 | 2365.94 | G300E | 60912150 | 477.94 | G300E | 0 | 0
815 | Story30 | C27 | 40 MPa RC Column (57.5 cm x 57.5 cm) | Column | 40MPa | Concrete Rectangular | 575 | 575 | 3306.3 | 2925 | 0.97 | 2365.94 | G300E | 53287650 | 418.11 | G300E | 0 | 0
816 | Story30 | C28 | 40 MPa RC Column (57.5 cm x 57.5 cm) | Column | 40MPa | Concrete Rectangular | 575 | 575 | 3306.3 | 2925 | 0.97 | 2365.94 | G300E | 53268150 | 417.96 | G300E | 0 | 0
817 | Story30 | C29 | 40 MPa RC Column (57.5 cm x 57.5 cm) | Column | 40MPa | Concrete Rectangular | 575 | 575 | 3306.3 | 2925 | 0.97 | 2365.94 | G300E | 60900450 | 477.85 | G300E | 0 | 0
818 | Story30 | C3 | 40 MPa RC Column (57.5 cm x 57.5 cm) | Column | 40MPa | Concrete Rectangular | 575 | 575 | 3306.3 | 2925 | 0.97 | 2365.94 | G300E | 18583500 | 145.81 | G300E | 0 | 0
819 | Story30 | C30 | 40 MPa RC Column (57.5 cm x 57.5 cm) | Column | 40MPa | Concrete Rectangular | 575 | 575 | 3306.3 | 2925 | 0.97 | 2365.94 | G300E | 19722300 | 154.75 | G300E | 0 | 0
820 | Story30 | C31 | 40 MPa RC Column (57.5 cm x 57.5 cm) | Column | 40MPa | Concrete Rectangular | 575 | 575 | 3306.3 | 2925 | 0.97 | 2365.94 | G300E | 19623825 | 153.98 | G300E | 0 | 0
821 | Story30 | C32 | 40 MPa RC Column (57.5 cm x 57.5 cm) | Column | 40MPa | Concrete Rectangular | 575 | 575 | 3306.3 | 2925 | 0.97 | 2365.94 | G300E | 19725225 | 154.77 | G300E | 0 | 0
822 | Story30 | C33 | 40 MPa RC Column (57.5 cm x 57.5 cm) | Column | 40MPa | Concrete Rectangular | 575 | 575 | 3306.3 | 2925 | 0.97 | 2365.94 | G300E | 18593250 | 145.89 | G300E | 0 | 0
823 | Story30 | C34 | 40 MPa RC Column (57.5 cm x 57.5 cm) | Column | 40MPa | Concrete Rectangular | 575 | 575 | 3306.3 | 2925 | 0.97 | 2365.94 | G300E | 18593250 | 145.89 | G300E | 0 | 0
824 | Story30 | C35 | 40 MPa RC Column (57.5 cm x 57.5 cm) | Column | 40MPa | Concrete Rectangular | 575 | 575 | 3306.3 | 2925 | 0.97 | 2365.94 | G300E | 19722300 | 154.75 | G300E | 0 | 0
825 | Story30 | C36 | 40 MPa RC Column (57.5 cm x 57.5 cm) | Column | 40MPa | Concrete Rectangular | 575 | 575 | 3306.3 | 2925 | 0.97 | 2365.94 | G300E | 19631625 | 154.04 | G300E | 0 | 0
826 | Story30 | C4 | 40 MPa RC Column (57.5 cm x 57.5 cm) | Column | 40MPa | Concrete Rectangular | 575 | 575 | 3306.3 | 2925 | 0.97 | 2365.94 | G300E | 18582525 | 145.81 | G300E | 0 | 0
827 | Story30 | C5 | 40 MPa RC Column (57.5 cm x 57.5 cm) | Column | 40MPa | Concrete Rectangular | 575 | 575 | 3306.3 | 2925 | 0.97 | 2365.94 | G300E | 19716450 | 154.7 | G300E | 0 | 0
828 | Story30 | C6 | 40 MPa RC Column (57.5 cm x 57.5 cm) | Column | 40MPa | Concrete Rectangular | 575 | 575 | 3306.3 | 2925 | 0.97 | 2365.94 | G300E | 19625775 | 153.99 | G300E | 0 | 0
829 | Story30 | C7 | 40 MPa RC Column (57.5 cm x 57.5 cm) | Column | 40MPa | Concrete Rectangular | 575 | 575 | 3306.3 | 2925 | 0.97 | 2365.94 | G300E | 19697925 | 154.56 | G300E | 0 | 0
830 | Story30 | C8 | 40 MPa RC Column (57.5 cm x 57.5 cm) | Column | 40MPa | Concrete Rectangular | 575 | 575 | 3306.3 | 2925 | 0.97 | 2365.94 | G300E | 60971625 | 478.41 | G300E | 0 | 0
831 | Story30 | C9 | 40 MPa RC Column (57.5 cm x 57.5 cm) | Column | 40MPa | Concrete Rectangular | 575 | 575 | 3306.3 | 2925 | 0.97 | 2365.94 | G300E | 53232075 | 417.68 | G300E | 0 | 0
832 | Story31 | C1 | 40 MPa RC Column (55 cm x 55 cm) | Column | 40MPa | Concrete Rectangular | 550 | 550 | 3025 | 2925 | 0.88 | 2164.68 | G300E | 27806025 | 218.18 | G300E | 0 | 0
833 | Story31 | C10 | 40 MPa RC Column (55 cm x 55 cm) | Column | 40MPa | Concrete Rectangular | 550 | 550 | 3025 | 2925 | 0.88 | 2164.68 | G300E | 54282150 | 425.92 | G300E | 0 | 0
834 | Story31 | C11 | 40 MPa RC Column (55 cm x 55 cm) | Column | 40MPa | Concrete Rectangular | 550 | 550 | 3025 | 2925 | 0.88 | 2164.68 | G300E | 62177700 | 487.87 | G300E | 0 | 0
835 | Story31 | C12 | 40 MPa RC Column (55 cm x 55 cm) | Column | 40MPa | Concrete Rectangular | 550 | 550 | 3025 | 2925 | 0.88 | 2164.68 | G300E | 25365600 | 199.03 | G300E | 0 | 0
836 | Story31 | C13 | 40 MPa RC Column (55 cm x 55 cm) | Column | 40MPa | Concrete Rectangular | 550 | 550 | 3025 | 2925 | 0.88 | 2164.68 | G300E | 22188075 | 174.1 | G300E | 0 | 0
837 | Story31 | C14 | 40 MPa RC Column (55 cm x 55 cm) | Column | 40MPa | Concrete Rectangular | 550 | 550 | 3025 | 2925 | 0.88 | 2164.68 | G300E | 54265575 | 425.79 | G300E | 0 | 0
838 | Story31 | C17 | 40 MPa RC Column (55 cm x 55 cm) | Column | 40MPa | Concrete Rectangular | 550 | 550 | 3025 | 2925 | 0.88 | 2164.68 | G300E | 54327000 | 426.27 | G300E | 0 | 0
839 | Story31 | C18 | 40 MPa RC Column (55 cm x 55 cm) | Column | 40MPa | Concrete Rectangular | 550 | 550 | 3025 | 2925 | 0.88 | 2164.68 | G300E | 22213425 | 174.29 | G300E | 0 | 0
840 | Story31 | C19 | 40 MPa RC Column (55 cm x 55 cm) | Column | 40MPa | Concrete Rectangular | 550 | 550 | 3025 | 2925 | 0.88 | 2164.68 | G300E | 22209525 | 174.26 | G300E | 0 | 0
841 | Story31 | C2 | 40 MPa RC Column (55 cm x 55 cm) | Column | 40MPa | Concrete Rectangular | 550 | 550 | 3025 | 2925 | 0.88 | 2164.68 | G300E | 25382175 | 199.16 | G300E | 0 | 0
842 | Story31 | C20 | 40 MPa RC Column (55 cm x 55 cm) | Column | 40MPa | Concrete Rectangular | 550 | 550 | 3025 | 2925 | 0.88 | 2164.68 | G300E | 54306525 | 426.11 | G300E | 0 | 0
843 | Story31 | C23 | 40 MPa RC Column (55 cm x 55 cm) | Column | 40MPa | Concrete Rectangular | 550 | 550 | 3025 | 2925 | 0.88 | 2164.68 | G300E | 54324075 | 426.25 | G300E | 0 | 0
844 | Story31 | C24 | 40 MPa RC Column (55 cm x 55 cm) | Column | 40MPa | Concrete Rectangular | 550 | 550 | 3025 | 2925 | 0.88 | 2164.68 | G300E | 22214400 | 174.3 | G300E | 0 | 0
845 | Story31 | C25 | 40 MPa RC Column (55 cm x 55 cm) | Column | 40MPa | Concrete Rectangular | 550 | 550 | 3025 | 2925 | 0.88 | 2164.68 | G300E | 25359750 | 198.98 | G300E | 0 | 0
846 | Story31 | C26 | 40 MPa RC Column (55 cm x 55 cm) | Column | 40MPa | Concrete Rectangular | 550 | 550 | 3025 | 2925 | 0.88 | 2164.68 | G300E | 62183550 | 487.92 | G300E | 0 | 0
847 | Story31 | C27 | 40 MPa RC Column (55 cm x 55 cm) | Column | 40MPa | Concrete Rectangular | 550 | 550 | 3025 | 2925 | 0.88 | 2164.68 | G300E | 54318225 | 426.2 | G300E | 0 | 0
848 | Story31 | C28 | 40 MPa RC Column (55 cm x 55 cm) | Column | 40MPa | Concrete Rectangular | 550 | 550 | 3025 | 2925 | 0.88 | 2164.68 | G300E | 54297750 | 426.04 | G300E | 0 | 0
849 | Story31 | C29 | 40 MPa RC Column (55 cm x 55 cm) | Column | 40MPa | Concrete Rectangular | 550 | 550 | 3025 | 2925 | 0.88 | 2164.68 | G300E | 62173800 | 487.84 | G300E | 0 | 0
850 | Story31 | C3 | 40 MPa RC Column (55 cm x 55 cm) | Column | 40MPa | Concrete Rectangular | 550 | 550 | 3025 | 2925 | 0.88 | 2164.68 | G300E | 22189050 | 174.1 | G300E | 0 | 0
851 | Story31 | C30 | 40 MPa RC Column (55 cm x 55 cm) | Column | 40MPa | Concrete Rectangular | 550 | 550 | 3025 | 2925 | 0.88 | 2164.68 | G300E | 25367550 | 199.04 | G300E | 0 | 0
852 | Story31 | C31 | 40 MPa RC Column (55 cm x 55 cm) | Column | 40MPa | Concrete Rectangular | 550 | 550 | 3025 | 2925 | 0.88 | 2164.68 | G300E | 27768975 | 217.89 | G300E | 0 | 0
853 | Story31 | C32 | 40 MPa RC Column (55 cm x 55 cm) | Column | 40MPa | Concrete Rectangular | 550 | 550 | 3025 | 2925 | 0.88 | 2164.68 | G300E | 25364625 | 199.02 | G300E | 0 | 0
854 | Story31 | C33 | 40 MPa RC Column (55 cm x 55 cm) | Column | 40MPa | Concrete Rectangular | 550 | 550 | 3025 | 2925 | 0.88 | 2164.68 | G300E | 22213425 | 174.29 | G300E | 0 | 0
855 | Story31 | C34 | 40 MPa RC Column (55 cm x 55 cm) | Column | 40MPa | Concrete Rectangular | 550 | 550 | 3025 | 2925 | 0.88 | 2164.68 | G300E | 22211475 | 174.28 | G300E | 0 | 0
856 | Story31 | C35 | 40 MPa RC Column (55 cm x 55 cm) | Column | 40MPa | Concrete Rectangular | 550 | 550 | 3025 | 2925 | 0.88 | 2164.68 | G300E | 25367550 | 199.04 | G300E | 0 | 0
857 | Story31 | C36 | 40 MPa RC Column (55 cm x 55 cm) | Column | 40MPa | Concrete Rectangular | 550 | 550 | 3025 | 2925 | 0.88 | 2164.68 | G300E | 27775800 | 217.94 | G300E | 0 | 0
858 | Story31 | C4 | 40 MPa RC Column (55 cm x 55 cm) | Column | 40MPa | Concrete Rectangular | 550 | 550 | 3025 | 2925 | 0.88 | 2164.68 | G300E | 22208550 | 174.26 | G300E | 0 | 0
859 | Story31 | C5 | 40 MPa RC Column (55 cm x 55 cm) | Column | 40MPa | Concrete Rectangular | 550 | 550 | 3025 | 2925 | 0.88 | 2164.68 | G300E | 25359750 | 198.98 | G300E | 0 | 0
860 | Story31 | C6 | 40 MPa RC Column (55 cm x 55 cm) | Column | 40MPa | Concrete Rectangular | 550 | 550 | 3025 | 2925 | 0.88 | 2164.68 | G300E | 27769950 | 217.89 | G300E | 0 | 0
861 | Story31 | C7 | 40 MPa RC Column (55 cm x 55 cm) | Column | 40MPa | Concrete Rectangular | 550 | 550 | 3025 | 2925 | 0.88 | 2164.68 | G300E | 25381200 | 199.15 | G300E | 0 | 0
862 | Story31 | C8 | 40 MPa RC Column (55 cm x 55 cm) | Column | 40MPa | Concrete Rectangular | 550 | 550 | 3025 | 2925 | 0.88 | 2164.68 | G300E | 62236200 | 488.33 | G300E | 0 | 0
863 | Story31 | C9 | 40 MPa RC Column (55 cm x 55 cm) | Column | 40MPa | Concrete Rectangular | 550 | 550 | 3025 | 2925 | 0.88 | 2164.68 | G300E | 54260700 | 425.75 | G300E | 0 | 0
864 | Story31 | D17 | 40 MPa RC Column (92.5 cm x 92.5 cm) | Column | 40MPa | Concrete Rectangular | 925 | 925 | 8556.3 | 25104.8 | 21.48 | 52551.18 | G300E | 1443917216.47 | 11329.51 | G300E | 0 | 0
865 | Story31 | D18 | 40 MPa RC Column (92.5 cm x 92.5 cm) | Column | 40MPa | Concrete Rectangular | 925 | 925 | 8556.3 | 25104.8 | 21.48 | 52551.18 | G300E | 1443931860.93 | 11329.63 | G300E | 0 | 0
866 | Story31 | D19 | 40 MPa RC Column (92.5 cm x 92.5 cm) | Column | 40MPa | Concrete Rectangular | 925 | 925 | 8556.3 | 25104.8 | 21.48 | 52551.18 | G300E | 1419207817.07 | 11135.63 | G300E | 0 | 0
867 | Story31 | D20 | 40 MPa RC Column (92.5 cm x 92.5 cm) | Column | 40MPa | Concrete Rectangular | 925 | 925 | 8556.3 | 25104.8 | 21.48 | 52551.18 | G300E | 1419297775.93 | 11136.34 | G300E | 0 | 0
868 | Story31 | D21 | 40 MPa RC Column (92.5 cm x 92.5 cm) | Column | 40MPa | Concrete Rectangular | 925 | 925 | 8556.3 | 25104.8 | 21.48 | 52551.18 | G300E | 1443494619 | 11326.19 | G300E | 0 | 0
869 | Story31 | D22 | 40 MPa RC Column (92.5 cm x 92.5 cm) | Column | 40MPa | Concrete Rectangular | 925 | 925 | 8556.3 | 25104.8 | 21.48 | 52551.18 | G300E | 1443770771.8 | 11328.36 | G300E | 0 | 0
870 | Story31 | D23 | 40 MPa RC Column (92.5 cm x 92.5 cm) | Column | 40MPa | Concrete Rectangular | 925 | 925 | 8556.3 | 25104.8 | 21.48 | 52551.18 | G300E | 1419174344 | 11135.37 | G300E | 0 | 0
871 | Story31 | D24 | 40 MPa RC Column (92.5 cm x 92.5 cm) | Column | 40MPa | Concrete Rectangular | 925 | 925 | 8556.3 | 25104.8 | 21.48 | 52551.18 | G300E | 1419285223.53 | 11136.24 | G300E | 0 | 0
872 | Story31 | D25 | 40 MPa RC Column (92.5 cm x 92.5 cm) | Column | 40MPa | Concrete Rectangular | 925 | 925 | 8556.3 | 25104.8 | 21.48 | 52551.18 | G300E | 1419291499.73 | 11136.29 | G300E | 0 | 0
873 | Story31 | D26 | 40 MPa RC Column (92.5 cm x 92.5 cm) | Column | 40MPa | Concrete Rectangular | 925 | 925 | 8556.3 | 25104.8 | 21.48 | 52551.18 | G300E | 1419278947.33 | 11136.19 | G300E | 0 | 0
874 | Story31 | D27 | 40 MPa RC Column (92.5 cm x 92.5 cm) | Column | 40MPa | Concrete Rectangular | 925 | 925 | 8556.3 | 25104.8 | 21.48 | 52551.18 | G300E | 1443500895.2 | 11326.24 | G300E | 0 | 0
875 | Story31 | D28 | 40 MPa RC Column (92.5 cm x 92.5 cm) | Column | 40MPa | Concrete Rectangular | 925 | 925 | 8556.3 | 25104.8 | 21.48 | 52551.18 | G300E | 1443724746.33 | 11328 | G300E | 0 | 0
876 | Story31 | D29 | 40 MPa RC Column (92.5 cm x 92.5 cm) | Column | 40MPa | Concrete Rectangular | 925 | 925 | 8556.3 | 25104.8 | 21.48 | 52551.18 | G300E | 1419295683.87 | 11136.32 | G300E | 0 | 0
877 | Story31 | D30 | 40 MPa RC Column (92.5 cm x 92.5 cm) | Column | 40MPa | Concrete Rectangular | 925 | 925 | 8556.3 | 25104.8 | 21.48 | 52551.18 | G300E | 1419278947.33 | 11136.19 | G300E | 0 | 0
878 | Story31 | D31 | 40 MPa RC Column (92.5 cm x 92.5 cm) | Column | 40MPa | Concrete Rectangular | 925 | 925 | 8556.3 | 25104.8 | 21.48 | 52551.18 | G300E | 1443933953 | 11329.64 | G300E | 0 | 0
879 | Story31 | D32 | 40 MPa RC Column (92.5 cm x 92.5 cm) | Column | 40MPa | Concrete Rectangular | 925 | 925 | 8556.3 | 25104.8 | 21.48 | 52551.18 | G300E | 1443915124.4 | 11329.49 | G300E | 0 | 0
880 | Story32 | C1 | 40 MPa RC Column (55 cm x 55 cm) | Column | 40MPa | Concrete Rectangular | 550 | 550 | 3025 | 2925 | 0.88 | 2164.68 | G300E | 8848125 | 69.43 | G300E | 0 | 0
881 | Story32 | C10 | 40 MPa RC Column (55 cm x 55 cm) | Column | 40MPa | Concrete Rectangular | 550 | 550 | 3025 | 2925 | 0.88 | 2164.68 | G300E | 45325800 | 355.64 | G300E | 0 | 0
882 | Story32 | C11 | 40 MPa RC Column (55 cm x 55 cm) | Column | 40MPa | Concrete Rectangular | 550 | 550 | 3025 | 2925 | 0.88 | 2164.68 | G300E | 51988950 | 407.92 | G300E | 0 | 0
883 | Story32 | C12 | 40 MPa RC Column (55 cm x 55 cm) | Column | 40MPa | Concrete Rectangular | 550 | 550 | 3025 | 2925 | 0.88 | 2164.68 | G300E | 17279925 | 135.58 | G300E | 0 | 0
884 | Story32 | C13 | 40 MPa RC Column (55 cm x 55 cm) | Column | 40MPa | Concrete Rectangular | 550 | 550 | 3025 | 2925 | 0.88 | 2164.68 | G300E | 14925300 | 117.11 | G300E | 0 | 0
885 | Story32 | C14 | 40 MPa RC Column (55 cm x 55 cm) | Column | 40MPa | Concrete Rectangular | 550 | 550 | 3025 | 2925 | 0.88 | 2164.68 | G300E | 45313125 | 355.54 | G300E | 0 | 0
886 | Story32 | C17 | 40 MPa RC Column (55 cm x 55 cm) | Column | 40MPa | Concrete Rectangular | 550 | 550 | 3025 | 2925 | 0.88 | 2164.68 | G300E | 45365775 | 355.96 | G300E | 0 | 0
887 | Story32 | C18 | 40 MPa RC Column (55 cm x 55 cm) | Column | 40MPa | Concrete Rectangular | 550 | 550 | 3025 | 2925 | 0.88 | 2164.68 | G300E | 14932125 | 117.16 | G300E | 0 | 0
888 | Story32 | C19 | 40 MPa RC Column (55 cm x 55 cm) | Column | 40MPa | Concrete Rectangular | 550 | 550 | 3025 | 2925 | 0.88 | 2164.68 | G300E | 14925300 | 117.11 | G300E | 0 | 0
889 | Story32 | C2 | 40 MPa RC Column (55 cm x 55 cm) | Column | 40MPa | Concrete Rectangular | 550 | 550 | 3025 | 2925 | 0.88 | 2164.68 | G300E | 17306250 | 135.79 | G300E | 0 | 0
890 | Story32 | C20 | 40 MPa RC Column (55 cm x 55 cm) | Column | 40MPa | Concrete Rectangular | 550 | 550 | 3025 | 2925 | 0.88 | 2164.68 | G300E | 45346275 | 355.8 | G300E | 0 | 0
891 | Story32 | C23 | 40 MPa RC Column (55 cm x 55 cm) | Column | 40MPa | Concrete Rectangular | 550 | 550 | 3025 | 2925 | 0.88 | 2164.68 | G300E | 45362850 | 355.93 | G300E | 0 | 0
892 | Story32 | C24 | 40 MPa RC Column (55 cm x 55 cm) | Column | 40MPa | Concrete Rectangular | 550 | 550 | 3025 | 2925 | 0.88 | 2164.68 | G300E | 14935050 | 117.19 | G300E | 0 | 0
893 | Story32 | C25 | 40 MPa RC Column (55 cm x 55 cm) | Column | 40MPa | Concrete Rectangular | 550 | 550 | 3025 | 2925 | 0.88 | 2164.68 | G300E | 17273100 | 135.53 | G300E | 0 | 0
894 | Story32 | C26 | 40 MPa RC Column (55 cm x 55 cm) | Column | 40MPa | Concrete Rectangular | 550 | 550 | 3025 | 2925 | 0.88 | 2164.68 | G300E | 51994800 | 407.97 | G300E | 0 | 0
895 | Story32 | C27 | 40 MPa RC Column (55 cm x 55 cm) | Column | 40MPa | Concrete Rectangular | 550 | 550 | 3025 | 2925 | 0.88 | 2164.68 | G300E | 45357975 | 355.9 | G300E | 0 | 0
896 | Story32 | C28 | 40 MPa RC Column (55 cm x 55 cm) | Column | 40MPa | Concrete Rectangular | 550 | 550 | 3025 | 2925 | 0.88 | 2164.68 | G300E | 45339450 | 355.75 | G300E | 0 | 0
897 | Story32 | C29 | 40 MPa RC Column (55 cm x 55 cm) | Column | 40MPa | Concrete Rectangular | 550 | 550 | 3025 | 2925 | 0.88 | 2164.68 | G300E | 51985050 | 407.89 | G300E | 0 | 0
898 | Story32 | C3 | 40 MPa RC Column (55 cm x 55 cm) | Column | 40MPa | Concrete Rectangular | 550 | 550 | 3025 | 2925 | 0.88 | 2164.68 | G300E | 14926275 | 117.12 | G300E | 0 | 0
899 | Story32 | C30 | 40 MPa RC Column (55 cm x 55 cm) | Column | 40MPa | Concrete Rectangular | 550 | 550 | 3025 | 2925 | 0.88 | 2164.68 | G300E | 17281875 | 135.6 | G300E | 0 | 0
900 | Story32 | C31 | 40 MPa RC Column (55 cm x 55 cm) | Column | 40MPa | Concrete Rectangular | 550 | 550 | 3025 | 2925 | 0.88 | 2164.68 | G300E | 8848125 | 69.43 | G300E | 0 | 0
901 | Story32 | C32 | 40 MPa RC Column (55 cm x 55 cm) | Column | 40MPa | Concrete Rectangular | 550 | 550 | 3025 | 2925 | 0.88 | 2164.68 | G300E | 17279925 | 135.58 | G300E | 0 | 0
902 | Story32 | C33 | 40 MPa RC Column (55 cm x 55 cm) | Column | 40MPa | Concrete Rectangular | 550 | 550 | 3025 | 2925 | 0.88 | 2164.68 | G300E | 14931150 | 117.16 | G300E | 0 | 0
903 | Story32 | C34 | 40 MPa RC Column (55 cm x 55 cm) | Column | 40MPa | Concrete Rectangular | 550 | 550 | 3025 | 2925 | 0.88 | 2164.68 | G300E | 14934075 | 117.18 | G300E | 0 | 0
904 | Story32 | C35 | 40 MPa RC Column (55 cm x 55 cm) | Column | 40MPa | Concrete Rectangular | 550 | 550 | 3025 | 2925 | 0.88 | 2164.68 | G300E | 17280900 | 135.59 | G300E | 0 | 0
905 | Story32 | C36 | 40 MPa RC Column (55 cm x 55 cm) | Column | 40MPa | Concrete Rectangular | 550 | 550 | 3025 | 2925 | 0.88 | 2164.68 | G300E | 8848125 | 69.43 | G300E | 0 | 0
906 | Story32 | C4 | 40 MPa RC Column (55 cm x 55 cm) | Column | 40MPa | Concrete Rectangular | 550 | 550 | 3025 | 2925 | 0.88 | 2164.68 | G300E | 14924325 | 117.1 | G300E | 0 | 0
907 | Story32 | C5 | 40 MPa RC Column (55 cm x 55 cm) | Column | 40MPa | Concrete Rectangular | 550 | 550 | 3025 | 2925 | 0.88 | 2164.68 | G300E | 17273100 | 135.53 | G300E | 0 | 0
908 | Story32 | C6 | 40 MPa RC Column (55 cm x 55 cm) | Column | 40MPa | Concrete Rectangular | 550 | 550 | 3025 | 2925 | 0.88 | 2164.68 | G300E | 8848125 | 69.43 | G300E | 0 | 0
909 | Story32 | C7 | 40 MPa RC Column (55 cm x 55 cm) | Column | 40MPa | Concrete Rectangular | 550 | 550 | 3025 | 2925 | 0.88 | 2164.68 | G300E | 17303325 | 135.77 | G300E | 0 | 0
910 | Story32 | C8 | 40 MPa RC Column (55 cm x 55 cm) | Column | 40MPa | Concrete Rectangular | 550 | 550 | 3025 | 2925 | 0.88 | 2164.68 | G300E | 52032825 | 408.27 | G300E | 0 | 0
911 | Story32 | C9 | 40 MPa RC Column (55 cm x 55 cm) | Column | 40MPa | Concrete Rectangular | 550 | 550 | 3025 | 2925 | 0.88 | 2164.68 | G300E | 45310200 | 355.52 | G300E | 0 | 0
912 | Story33 | C1 | 40 MPa RC Column (52.5 cm x 52.5 cm) | Column | 40MPa | Concrete Rectangular | 525 | 525 | 2756.3 | 2925 | 0.81 | 1972.36 | G300E | 11519625 | 90.39 | G300E | 0 | 0
913 | Story33 | C10 | 40 MPa RC Column (52.5 cm x 52.5 cm) | Column | 40MPa | Concrete Rectangular | 525 | 525 | 2756.3 | 2925 | 0.81 | 1972.36 | G300E | 46284225 | 363.16 | G300E | 0 | 0
914 | Story33 | C11 | 40 MPa RC Column (52.5 cm x 52.5 cm) | Column | 40MPa | Concrete Rectangular | 525 | 525 | 2756.3 | 2925 | 0.81 | 1972.36 | G300E | 53121900 | 416.81 | G300E | 0 | 0
915 | Story33 | C12 | 40 MPa RC Column (52.5 cm x 52.5 cm) | Column | 40MPa | Concrete Rectangular | 525 | 525 | 2756.3 | 2925 | 0.81 | 1972.36 | G300E | 15412800 | 120.93 | G300E | 0 | 0
916 | Story33 | C13 | 40 MPa RC Column (52.5 cm x 52.5 cm) | Column | 40MPa | Concrete Rectangular | 525 | 525 | 2756.3 | 2925 | 0.81 | 1972.36 | G300E | 17784975 | 139.55 | G300E | 0 | 0
917 | Story33 | C14 | 40 MPa RC Column (52.5 cm x 52.5 cm) | Column | 40MPa | Concrete Rectangular | 525 | 525 | 2756.3 | 2925 | 0.81 | 1972.36 | G300E | 46275450 | 363.09 | G300E | 0 | 0
918 | Story33 | C17 | 40 MPa RC Column (52.5 cm x 52.5 cm) | Column | 40MPa | Concrete Rectangular | 525 | 525 | 2756.3 | 2925 | 0.81 | 1972.36 | G300E | 46320300 | 363.45 | G300E | 0 | 0
919 | Story33 | C18 | 40 MPa RC Column (52.5 cm x 52.5 cm) | Column | 40MPa | Concrete Rectangular | 525 | 525 | 2756.3 | 2925 | 0.81 | 1972.36 | G300E | 17799600 | 139.66 | G300E | 0 | 0
920 | Story33 | C19 | 40 MPa RC Column (52.5 cm x 52.5 cm) | Column | 40MPa | Concrete Rectangular | 525 | 525 | 2756.3 | 2925 | 0.81 | 1972.36 | G300E | 17804475 | 139.7 | G300E | 0 | 0
921 | Story33 | C2 | 40 MPa RC Column (52.5 cm x 52.5 cm) | Column | 40MPa | Concrete Rectangular | 525 | 525 | 2756.3 | 2925 | 0.81 | 1972.36 | G300E | 15439125 | 121.14 | G300E | 0 | 0
922 | Story33 | C20 | 40 MPa RC Column (52.5 cm x 52.5 cm) | Column | 40MPa | Concrete Rectangular | 525 | 525 | 2756.3 | 2925 | 0.81 | 1972.36 | G300E | 46303725 | 363.32 | G300E | 0 | 0
923 | Story33 | C23 | 40 MPa RC Column (52.5 cm x 52.5 cm) | Column | 40MPa | Concrete Rectangular | 525 | 525 | 2756.3 | 2925 | 0.81 | 1972.36 | G300E | 46317375 | 363.42 | G300E | 0 | 0
924 | Story33 | C24 | 40 MPa RC Column (52.5 cm x 52.5 cm) | Column | 40MPa | Concrete Rectangular | 525 | 525 | 2756.3 | 2925 | 0.81 | 1972.36 | G300E | 17804475 | 139.7 | G300E | 0 | 0
925 | Story33 | C25 | 40 MPa RC Column (52.5 cm x 52.5 cm) | Column | 40MPa | Concrete Rectangular | 525 | 525 | 2756.3 | 2925 | 0.81 | 1972.36 | G300E | 15405975 | 120.88 | G300E | 0 | 0
926 | Story33 | C26 | 40 MPa RC Column (52.5 cm x 52.5 cm) | Column | 40MPa | Concrete Rectangular | 525 | 525 | 2756.3 | 2925 | 0.81 | 1972.36 | G300E | 53127750 | 416.86 | G300E | 0 | 0
927 | Story33 | C27 | 40 MPa RC Column (52.5 cm x 52.5 cm) | Column | 40MPa | Concrete Rectangular | 525 | 525 | 2756.3 | 2925 | 0.81 | 1972.36 | G300E | 46313475 | 363.39 | G300E | 0 | 0
928 | Story33 | C28 | 40 MPa RC Column (52.5 cm x 52.5 cm) | Column | 40MPa | Concrete Rectangular | 525 | 525 | 2756.3 | 2925 | 0.81 | 1972.36 | G300E | 46296900 | 363.26 | G300E | 0 | 0
929 | Story33 | C29 | 40 MPa RC Column (52.5 cm x 52.5 cm) | Column | 40MPa | Concrete Rectangular | 525 | 525 | 2756.3 | 2925 | 0.81 | 1972.36 | G300E | 53118000 | 416.78 | G300E | 0 | 0
930 | Story33 | C3 | 40 MPa RC Column (52.5 cm x 52.5 cm) | Column | 40MPa | Concrete Rectangular | 525 | 525 | 2756.3 | 2925 | 0.81 | 1972.36 | G300E | 17786925 | 139.56 | G300E | 0 | 0
931 | Story33 | C30 | 40 MPa RC Column (52.5 cm x 52.5 cm) | Column | 40MPa | Concrete Rectangular | 525 | 525 | 2756.3 | 2925 | 0.81 | 1972.36 | G300E | 15412800 | 120.93 | G300E | 0 | 0
932 | Story33 | C31 | 40 MPa RC Column (52.5 cm x 52.5 cm) | Column | 40MPa | Concrete Rectangular | 525 | 525 | 2756.3 | 2925 | 0.81 | 1972.36 | G300E | 11501100 | 90.24 | G300E | 0 | 0
933 | Story33 | C32 | 40 MPa RC Column (52.5 cm x 52.5 cm) | Column | 40MPa | Concrete Rectangular | 525 | 525 | 2756.3 | 2925 | 0.81 | 1972.36 | G300E | 15411825 | 120.93 | G300E | 0 | 0
934 | Story33 | C33 | 40 MPa RC Column (52.5 cm x 52.5 cm) | Column | 40MPa | Concrete Rectangular | 525 | 525 | 2756.3 | 2925 | 0.81 | 1972.36 | G300E | 17798625 | 139.65 | G300E | 0 | 0
935 | Story33 | C34 | 40 MPa RC Column (52.5 cm x 52.5 cm) | Column | 40MPa | Concrete Rectangular | 525 | 525 | 2756.3 | 2925 | 0.81 | 1972.36 | G300E | 17802525 | 139.69 | G300E | 0 | 0
936 | Story33 | C35 | 40 MPa RC Column (52.5 cm x 52.5 cm) | Column | 40MPa | Concrete Rectangular | 525 | 525 | 2756.3 | 2925 | 0.81 | 1972.36 | G300E | 15412800 | 120.93 | G300E | 0 | 0
937 | Story33 | C36 | 40 MPa RC Column (52.5 cm x 52.5 cm) | Column | 40MPa | Concrete Rectangular | 525 | 525 | 2756.3 | 2925 | 0.81 | 1972.36 | G300E | 11502075 | 90.25 | G300E | 0 | 0
938 | Story33 | C4 | 40 MPa RC Column (52.5 cm x 52.5 cm) | Column | 40MPa | Concrete Rectangular | 525 | 525 | 2756.3 | 2925 | 0.81 | 1972.36 | G300E | 17801550 | 139.68 | G300E | 0 | 0
939 | Story33 | C5 | 40 MPa RC Column (52.5 cm x 52.5 cm) | Column | 40MPa | Concrete Rectangular | 525 | 525 | 2756.3 | 2925 | 0.81 | 1972.36 | G300E | 15406950 | 120.89 | G300E | 0 | 0
940 | Story33 | C6 | 40 MPa RC Column (52.5 cm x 52.5 cm) | Column | 40MPa | Concrete Rectangular | 525 | 525 | 2756.3 | 2925 | 0.81 | 1972.36 | G300E | 11502075 | 90.25 | G300E | 0 | 0
941 | Story33 | C7 | 40 MPa RC Column (52.5 cm x 52.5 cm) | Column | 40MPa | Concrete Rectangular | 525 | 525 | 2756.3 | 2925 | 0.81 | 1972.36 | G300E | 15438150 | 121.13 | G300E | 0 | 0
942 | Story33 | C8 | 40 MPa RC Column (52.5 cm x 52.5 cm) | Column | 40MPa | Concrete Rectangular | 525 | 525 | 2756.3 | 2925 | 0.81 | 1972.36 | G300E | 53171625 | 417.2 | G300E | 0 | 0
943 | Story33 | C9 | 40 MPa RC Column (52.5 cm x 52.5 cm) | Column | 40MPa | Concrete Rectangular | 525 | 525 | 2756.3 | 2925 | 0.81 | 1972.36 | G300E | 46272525 | 363.07 | G300E | 0 | 0
944 | Story34 | C1 | 40 MPa RC Column (52.5 cm x 52.5 cm) | Column | 40MPa | Concrete Rectangular | 525 | 525 | 2756.3 | 2925 | 0.81 | 1972.36 | G300E | 8061300 | 63.25 | G300E | 0 | 0
945 | Story34 | C10 | 40 MPa RC Column (52.5 cm x 52.5 cm) | Column | 40MPa | Concrete Rectangular | 525 | 525 | 2756.3 | 2925 | 0.81 | 1972.36 | G300E | 37177725 | 291.71 | G300E | 0 | 0
946 | Story34 | C11 | 40 MPa RC Column (52.5 cm x 52.5 cm) | Column | 40MPa | Concrete Rectangular | 525 | 525 | 2756.3 | 2925 | 0.81 | 1972.36 | G300E | 44491200 | 349.09 | G300E | 0 | 0
947 | Story34 | C12 | 40 MPa RC Column (52.5 cm x 52.5 cm) | Column | 40MPa | Concrete Rectangular | 525 | 525 | 2756.3 | 2925 | 0.81 | 1972.36 | G300E | 8061300 | 63.25 | G300E | 0 | 0
948 | Story34 | C13 | 40 MPa RC Column (52.5 cm x 52.5 cm) | Column | 40MPa | Concrete Rectangular | 525 | 525 | 2756.3 | 2925 | 0.81 | 1972.36 | G300E | 14754675 | 115.77 | G300E | 0 | 0
949 | Story34 | C14 | 40 MPa RC Column (52.5 cm x 52.5 cm) | Column | 40MPa | Concrete Rectangular | 525 | 525 | 2756.3 | 2925 | 0.81 | 1972.36 | G300E | 37171875 | 291.66 | G300E | 0 | 0
950 | Story34 | C17 | 40 MPa RC Column (52.5 cm x 52.5 cm) | Column | 40MPa | Concrete Rectangular | 525 | 525 | 2756.3 | 2925 | 0.81 | 1972.36 | G300E | 37214775 | 292 | G300E | 0 | 0
951 | Story34 | C18 | 40 MPa RC Column (52.5 cm x 52.5 cm) | Column | 40MPa | Concrete Rectangular | 525 | 525 | 2756.3 | 2925 | 0.81 | 1972.36 | G300E | 14775150 | 115.93 | G300E | 0 | 0
952 | Story34 | C19 | 40 MPa RC Column (52.5 cm x 52.5 cm) | Column | 40MPa | Concrete Rectangular | 525 | 525 | 2756.3 | 2925 | 0.81 | 1972.36 | G300E | 14767350 | 115.87 | G300E | 0 | 0
953 | Story34 | C2 | 40 MPa RC Column (52.5 cm x 52.5 cm) | Column | 40MPa | Concrete Rectangular | 525 | 525 | 2756.3 | 2925 | 0.81 | 1972.36 | G300E | 8061300 | 63.25 | G300E | 0 | 0
954 | Story34 | C20 | 40 MPa RC Column (52.5 cm x 52.5 cm) | Column | 40MPa | Concrete Rectangular | 525 | 525 | 2756.3 | 2925 | 0.81 | 1972.36 | G300E | 37196250 | 291.86 | G300E | 0 | 0
955 | Story34 | C23 | 40 MPa RC Column (52.5 cm x 52.5 cm) | Column | 40MPa | Concrete Rectangular | 525 | 525 | 2756.3 | 2925 | 0.81 | 1972.36 | G300E | 37212825 | 291.99 | G300E | 0 | 0
956 | Story34 | C24 | 40 MPa RC Column (52.5 cm x 52.5 cm) | Column | 40MPa | Concrete Rectangular | 525 | 525 | 2756.3 | 2925 | 0.81 | 1972.36 | G300E | 14775150 | 115.93 | G300E | 0 | 0
957 | Story34 | C25 | 40 MPa RC Column (52.5 cm x 52.5 cm) | Column | 40MPa | Concrete Rectangular | 525 | 525 | 2756.3 | 2925 | 0.81 | 1972.36 | G300E | 8061300 | 63.25 | G300E | 0 | 0
958 | Story34 | C26 | 40 MPa RC Column (52.5 cm x 52.5 cm) | Column | 40MPa | Concrete Rectangular | 525 | 525 | 2756.3 | 2925 | 0.81 | 1972.36 | G300E | 44496075 | 349.13 | G300E | 0 | 0
959 | Story34 | C27 | 40 MPa RC Column (52.5 cm x 52.5 cm) | Column | 40MPa | Concrete Rectangular | 525 | 525 | 2756.3 | 2925 | 0.81 | 1972.36 | G300E | 37206975 | 291.94 | G300E | 0 | 0
960 | Story34 | C28 | 40 MPa RC Column (52.5 cm x 52.5 cm) | Column | 40MPa | Concrete Rectangular | 525 | 525 | 2756.3 | 2925 | 0.81 | 1972.36 | G300E | 37191375 | 291.82 | G300E | 0 | 0
961 | Story34 | C29 | 40 MPa RC Column (52.5 cm x 52.5 cm) | Column | 40MPa | Concrete Rectangular | 525 | 525 | 2756.3 | 2925 | 0.81 | 1972.36 | G300E | 44487300 | 349.06 | G300E | 0 | 0
962 | Story34 | C3 | 40 MPa RC Column (52.5 cm x 52.5 cm) | Column | 40MPa | Concrete Rectangular | 525 | 525 | 2756.3 | 2925 | 0.81 | 1972.36 | G300E | 14753700 | 115.76 | G300E | 0 | 0
963 | Story34 | C30 | 40 MPa RC Column (52.5 cm x 52.5 cm) | Column | 40MPa | Concrete Rectangular | 525 | 525 | 2756.3 | 2925 | 0.81 | 1972.36 | G300E | 8061300 | 63.25 | G300E | 0 | 0
964 | Story34 | C31 | 40 MPa RC Column (52.5 cm x 52.5 cm) | Column | 40MPa | Concrete Rectangular | 525 | 525 | 2756.3 | 2925 | 0.81 | 1972.36 | G300E | 8061300 | 63.25 | G300E | 0 | 0
965 | Story34 | C32 | 40 MPa RC Column (52.5 cm x 52.5 cm) | Column | 40MPa | Concrete Rectangular | 525 | 525 | 2756.3 | 2925 | 0.81 | 1972.36 | G300E | 8061300 | 63.25 | G300E | 0 | 0
966 | Story34 | C33 | 40 MPa RC Column (52.5 cm x 52.5 cm) | Column | 40MPa | Concrete Rectangular | 525 | 525 | 2756.3 | 2925 | 0.81 | 1972.36 | G300E | 14774175 | 115.92 | G300E | 0 | 0
967 | Story34 | C34 | 40 MPa RC Column (52.5 cm x 52.5 cm) | Column | 40MPa | Concrete Rectangular | 525 | 525 | 2756.3 | 2925 | 0.81 | 1972.36 | G300E | 14773200 | 115.92 | G300E | 0 | 0
968 | Story34 | C35 | 40 MPa RC Column (52.5 cm x 52.5 cm) | Column | 40MPa | Concrete Rectangular | 525 | 525 | 2756.3 | 2925 | 0.81 | 1972.36 | G300E | 8061300 | 63.25 | G300E | 0 | 0
969 | Story34 | C36 | 40 MPa RC Column (52.5 cm x 52.5 cm) | Column | 40MPa | Concrete Rectangular | 525 | 525 | 2756.3 | 2925 | 0.81 | 1972.36 | G300E | 8061300 | 63.25 | G300E | 0 | 0
970 | Story34 | C4 | 40 MPa RC Column (52.5 cm x 52.5 cm) | Column | 40MPa | Concrete Rectangular | 525 | 525 | 2756.3 | 2925 | 0.81 | 1972.36 | G300E | 14765400 | 115.85 | G300E | 0 | 0
971 | Story34 | C5 | 40 MPa RC Column (52.5 cm x 52.5 cm) | Column | 40MPa | Concrete Rectangular | 525 | 525 | 2756.3 | 2925 | 0.81 | 1972.36 | G300E | 8061300 | 63.25 | G300E | 0 | 0
972 | Story34 | C6 | 40 MPa RC Column (52.5 cm x 52.5 cm) | Column | 40MPa | Concrete Rectangular | 525 | 525 | 2756.3 | 2925 | 0.81 | 1972.36 | G300E | 8061300 | 63.25 | G300E | 0 | 0
973 | Story34 | C7 | 40 MPa RC Column (52.5 cm x 52.5 cm) | Column | 40MPa | Concrete Rectangular | 525 | 525 | 2756.3 | 2925 | 0.81 | 1972.36 | G300E | 8061300 | 63.25 | G300E | 0 | 0
974 | Story34 | C8 | 40 MPa RC Column (52.5 cm x 52.5 cm) | Column | 40MPa | Concrete Rectangular | 525 | 525 | 2756.3 | 2925 | 0.81 | 1972.36 | G300E | 44527275 | 349.38 | G300E | 0 | 0
975 | Story34 | C9 | 40 MPa RC Column (52.5 cm x 52.5 cm) | Column | 40MPa | Concrete Rectangular | 525 | 525 | 2756.3 | 2925 | 0.81 | 1972.36 | G300E | 37167000 | 291.63 | G300E | 0 | 0
976 | Story35 | C1 | 40 MPa RC Column (50 cm x 50 cm) | Column | 40MPa | Concrete Rectangular | 500 | 500 | 2500 | 2900 | 0.72 | 1773.7 | G300E | 12574400 | 98.66 | G300E | 0 | 0
977 | Story35 | C10 | 40 MPa RC Column (50 cm x 50 cm) | Column | 40MPa | Concrete Rectangular | 500 | 500 | 2500 | 2900 | 0.72 | 1773.7 | G300E | 37758966.67 | 296.27 | G300E | 0 | 0
978 | Story35 | C11 | 40 MPa RC Column (50 cm x 50 cm) | Column | 40MPa | Concrete Rectangular | 500 | 500 | 2500 | 2900 | 0.72 | 1773.7 | G300E | 45256433.33 | 355.1 | G300E | 0 | 0
979 | Story35 | C12 | 40 MPa RC Column (50 cm x 50 cm) | Column | 40MPa | Concrete Rectangular | 500 | 500 | 2500 | 2900 | 0.72 | 1773.7 | G300E | 13789500 | 108.2 | G300E | 0 | 0
980 | Story35 | C13 | 40 MPa RC Column (50 cm x 50 cm) | Column | 40MPa | Concrete Rectangular | 500 | 500 | 2500 | 2900 | 0.72 | 1773.7 | G300E | 11059633.33 | 86.78 | G300E | 0 | 0
981 | Story35 | C14 | 40 MPa RC Column (50 cm x 50 cm) | Column | 40MPa | Concrete Rectangular | 500 | 500 | 2500 | 2900 | 0.72 | 1773.7 | G300E | 37757033.33 | 296.26 | G300E | 0 | 0
982 | Story35 | C17 | 40 MPa RC Column (50 cm x 50 cm) | Column | 40MPa | Concrete Rectangular | 500 | 500 | 2500 | 2900 | 0.72 | 1773.7 | G300E | 37790866.67 | 296.52 | G300E | 0 | 0
983 | Story35 | C18 | 40 MPa RC Column (50 cm x 50 cm) | Column | 40MPa | Concrete Rectangular | 500 | 500 | 2500 | 2900 | 0.72 | 1773.7 | G300E | 11064466.67 | 86.82 | G300E | 0 | 0
984 | Story35 | C19 | 40 MPa RC Column (50 cm x 50 cm) | Column | 40MPa | Concrete Rectangular | 500 | 500 | 2500 | 2900 | 0.72 | 1773.7 | G300E | 11059633.33 | 86.78 | G300E | 0 | 0
985 | Story35 | C2 | 40 MPa RC Column (50 cm x 50 cm) | Column | 40MPa | Concrete Rectangular | 500 | 500 | 2500 | 2900 | 0.72 | 1773.7 | G300E | 13754700 | 107.92 | G300E | 0 | 0
986 | Story35 | C20 | 40 MPa RC Column (50 cm x 50 cm) | Column | 40MPa | Concrete Rectangular | 500 | 500 | 2500 | 2900 | 0.72 | 1773.7 | G300E | 37775400 | 296.4 | G300E | 0 | 0
987 | Story35 | C23 | 40 MPa RC Column (50 cm x 50 cm) | Column | 40MPa | Concrete Rectangular | 500 | 500 | 2500 | 2900 | 0.72 | 1773.7 | G300E | 37788933.33 | 296.51 | G300E | 0 | 0
988 | Story35 | C24 | 40 MPa RC Column (50 cm x 50 cm) | Column | 40MPa | Concrete Rectangular | 500 | 500 | 2500 | 2900 | 0.72 | 1773.7 | G300E | 11064466.67 | 86.82 | G300E | 0 | 0
989 | Story35 | C25 | 40 MPa RC Column (50 cm x 50 cm) | Column | 40MPa | Concrete Rectangular | 500 | 500 | 2500 | 2900 | 0.72 | 1773.7 | G300E | 13792400 | 108.22 | G300E | 0 | 0
990 | Story35 | C26 | 40 MPa RC Column (50 cm x 50 cm) | Column | 40MPa | Concrete Rectangular | 500 | 500 | 2500 | 2900 | 0.72 | 1773.7 | G300E | 45261266.67 | 355.14 | G300E | 0 | 0
991 | Story35 | C27 | 40 MPa RC Column (50 cm x 50 cm) | Column | 40MPa | Concrete Rectangular | 500 | 500 | 2500 | 2900 | 0.72 | 1773.7 | G300E | 37785066.67 | 296.48 | G300E | 0 | 0
992 | Story35 | C28 | 40 MPa RC Column (50 cm x 50 cm) | Column | 40MPa | Concrete Rectangular | 500 | 500 | 2500 | 2900 | 0.72 | 1773.7 | G300E | 37770566.67 | 296.36 | G300E | 0 | 0
993 | Story35 | C29 | 40 MPa RC Column (50 cm x 50 cm) | Column | 40MPa | Concrete Rectangular | 500 | 500 | 2500 | 2900 | 0.72 | 1773.7 | G300E | 45252566.67 | 355.07 | G300E | 0 | 0
994 | Story35 | C3 | 40 MPa RC Column (50 cm x 50 cm) | Column | 40MPa | Concrete Rectangular | 500 | 500 | 2500 | 2900 | 0.72 | 1773.7 | G300E | 11059633.33 | 86.78 | G300E | 0 | 0
995 | Story35 | C30 | 40 MPa RC Column (50 cm x 50 cm) | Column | 40MPa | Concrete Rectangular | 500 | 500 | 2500 | 2900 | 0.72 | 1773.7 | G300E | 13792400 | 108.22 | G300E | 0 | 0
996 | Story35 | C31 | 40 MPa RC Column (50 cm x 50 cm) | Column | 40MPa | Concrete Rectangular | 500 | 500 | 2500 | 2900 | 0.72 | 1773.7 | G300E | 12575366.67 | 98.67 | G300E | 0 | 0
997 | Story35 | C32 | 40 MPa RC Column (50 cm x 50 cm) | Column | 40MPa | Concrete Rectangular | 500 | 500 | 2500 | 2900 | 0.72 | 1773.7 | G300E | 13789500 | 108.2 | G300E | 0 | 0
998 | Story35 | C33 | 40 MPa RC Column (50 cm x 50 cm) | Column | 40MPa | Concrete Rectangular | 500 | 500 | 2500 | 2900 | 0.72 | 1773.7 | G300E | 11063500 | 86.81 | G300E | 0 | 0
999 | Story35 | C34 | 40 MPa RC Column (50 cm x 50 cm) | Column | 40MPa | Concrete Rectangular | 500 | 500 | 2500 | 2900 | 0.72 | 1773.7 | G300E | 11063500 | 86.81 | G300E | 0 | 0
1000 | Story35 | C35 | 40 MPa RC Column (50 cm x 50 cm) | Column | 40MPa | Concrete Rectangular | 500 | 500 | 2500 | 2900 | 0.72 | 1773.7 | G300E | 13792400 | 108.22 | G300E | 0 | 0
1001 | Story35 | C36 | 40 MPa RC Column (50 cm x 50 cm) | Column | 40MPa | Concrete Rectangular | 500 | 500 | 2500 | 2900 | 0.72 | 1773.7 | G300E | 12576333.33 | 98.68 | G300E | 0 | 0
1002 | Story35 | C4 | 40 MPa RC Column (50 cm x 50 cm) | Column | 40MPa | Concrete Rectangular | 500 | 500 | 2500 | 2900 | 0.72 | 1773.7 | G300E | 11060600 | 86.79 | G300E | 0 | 0
1003 | Story35 | C5 | 40 MPa RC Column (50 cm x 50 cm) | Column | 40MPa | Concrete Rectangular | 500 | 500 | 2500 | 2900 | 0.72 | 1773.7 | G300E | 13792400 | 108.22 | G300E | 0 | 0
1004 | Story35 | C6 | 40 MPa RC Column (50 cm x 50 cm) | Column | 40MPa | Concrete Rectangular | 500 | 500 | 2500 | 2900 | 0.72 | 1773.7 | G300E | 12575366.67 | 98.67 | G300E | 0 | 0
1005 | Story35 | C7 | 40 MPa RC Column (50 cm x 50 cm) | Column | 40MPa | Concrete Rectangular | 500 | 500 | 2500 | 2900 | 0.72 | 1773.7 | G300E | 13792400 | 108.22 | G300E | 0 | 0
1006 | Story35 | C8 | 40 MPa RC Column (50 cm x 50 cm) | Column | 40MPa | Concrete Rectangular | 500 | 500 | 2500 | 2900 | 0.72 | 1773.7 | G300E | 45289300 | 355.36 | G300E | 0 | 0
1007 | Story35 | C9 | 40 MPa RC Column (50 cm x 50 cm) | Column | 40MPa | Concrete Rectangular | 500 | 500 | 2500 | 2900 | 0.72 | 1773.7 | G300E | 37753166.67 | 296.23 | G300E | 0 | 0
1008 | Story36 | C1 | 40 MPa RC Column (50 cm x 50 cm) | Column | 40MPa | Concrete Rectangular | 500 | 500 | 2500 | 2900 | 0.72 | 1773.7 | G300E | 10525066.67 | 82.58 | G300E | 0 | 0
1009 | Story36 | C10 | 40 MPa RC Column (50 cm x 50 cm) | Column | 40MPa | Concrete Rectangular | 500 | 500 | 2500 | 2900 | 0.72 | 1773.7 | G300E | 29237800 | 229.41 | G300E | 0 | 0
1010 | Story36 | C11 | 40 MPa RC Column (50 cm x 50 cm) | Column | 40MPa | Concrete Rectangular | 500 | 500 | 2500 | 2900 | 0.72 | 1773.7 | G300E | 36679200 | 287.8 | G300E | 0 | 0
1011 | Story36 | C12 | 40 MPa RC Column (50 cm x 50 cm) | Column | 40MPa | Concrete Rectangular | 500 | 500 | 2500 | 2900 | 0.72 | 1773.7 | G300E | 13837833.33 | 108.58 | G300E | 0 | 0
1012 | Story36 | C13 | 40 MPa RC Column (50 cm x 50 cm) | Column | 40MPa | Concrete Rectangular | 500 | 500 | 2500 | 2900 | 0.72 | 1773.7 | G300E | 8460266.67 | 66.38 | G300E | 0 | 0
1013 | Story36 | C14 | 40 MPa RC Column (50 cm x 50 cm) | Column | 40MPa | Concrete Rectangular | 500 | 500 | 2500 | 2900 | 0.72 | 1773.7 | G300E | 29236833.33 | 229.4 | G300E | 0 | 0
1014 | Story36 | C17 | 40 MPa RC Column (50 cm x 50 cm) | Column | 40MPa | Concrete Rectangular | 500 | 500 | 2500 | 2900 | 0.72 | 1773.7 | G300E | 29265833.33 | 229.63 | G300E | 0 | 0
1015 | Story36 | C18 | 40 MPa RC Column (50 cm x 50 cm) | Column | 40MPa | Concrete Rectangular | 500 | 500 | 2500 | 2900 | 0.72 | 1773.7 | G300E | 8474766.67 | 66.5 | G300E | 0 | 0
1016 | Story36 | C19 | 40 MPa RC Column (50 cm x 50 cm) | Column | 40MPa | Concrete Rectangular | 500 | 500 | 2500 | 2900 | 0.72 | 1773.7 | G300E | 8468966.67 | 66.45 | G300E | 0 | 0
1017 | Story36 | C2 | 40 MPa RC Column (50 cm x 50 cm) | Column | 40MPa | Concrete Rectangular | 500 | 500 | 2500 | 2900 | 0.72 | 1773.7 | G300E | 13865866.67 | 108.8 | G300E | 0 | 0
1018 | Story36 | C20 | 40 MPa RC Column (50 cm x 50 cm) | Column | 40MPa | Concrete Rectangular | 500 | 500 | 2500 | 2900 | 0.72 | 1773.7 | G300E | 29254233.33 | 229.54 | G300E | 0 | 0
1019 | Story36 | C23 | 40 MPa RC Column (50 cm x 50 cm) | Column | 40MPa | Concrete Rectangular | 500 | 500 | 2500 | 2900 | 0.72 | 1773.7 | G300E | 29264866.67 | 229.62 | G300E | 0 | 0
1020 | Story36 | C24 | 40 MPa RC Column (50 cm x 50 cm) | Column | 40MPa | Concrete Rectangular | 500 | 500 | 2500 | 2900 | 0.72 | 1773.7 | G300E | 8474766.67 | 66.5 | G300E | 0 | 0
1021 | Story36 | C25 | 40 MPa RC Column (50 cm x 50 cm) | Column | 40MPa | Concrete Rectangular | 500 | 500 | 2500 | 2900 | 0.72 | 1773.7 | G300E | 13835900 | 108.56 | G300E | 0 | 0
1022 | Story36 | C26 | 40 MPa RC Column (50 cm x 50 cm) | Column | 40MPa | Concrete Rectangular | 500 | 500 | 2500 | 2900 | 0.72 | 1773.7 | G300E | 36685000 | 287.84 | G300E | 0 | 0
1023 | Story36 | C27 | 40 MPa RC Column (50 cm x 50 cm) | Column | 40MPa | Concrete Rectangular | 500 | 500 | 2500 | 2900 | 0.72 | 1773.7 | G300E | 29260033.33 | 229.59 | G300E | 0 | 0
1024 | Story36 | C28 | 40 MPa RC Column (50 cm x 50 cm) | Column | 40MPa | Concrete Rectangular | 500 | 500 | 2500 | 2900 | 0.72 | 1773.7 | G300E | 29248433.33 | 229.49 | G300E | 0 | 0
1025 | Story36 | C29 | 40 MPa RC Column (50 cm x 50 cm) | Column | 40MPa | Concrete Rectangular | 500 | 500 | 2500 | 2900 | 0.72 | 1773.7 | G300E | 36676300 | 287.78 | G300E | 0 | 0
1026 | Story36 | C3 | 40 MPa RC Column (50 cm x 50 cm) | Column | 40MPa | Concrete Rectangular | 500 | 500 | 2500 | 2900 | 0.72 | 1773.7 | G300E | 8458333.33 | 66.37 | G300E | 0 | 0
1027 | Story36 | C30 | 40 MPa RC Column (50 cm x 50 cm) | Column | 40MPa | Concrete Rectangular | 500 | 500 | 2500 | 2900 | 0.72 | 1773.7 | G300E | 13837833.33 | 108.58 | G300E | 0 | 0
1028 | Story36 | C31 | 40 MPa RC Column (50 cm x 50 cm) | Column | 40MPa | Concrete Rectangular | 500 | 500 | 2500 | 2900 | 0.72 | 1773.7 | G300E | 10498000 | 82.37 | G300E | 0 | 0
1029 | Story36 | C32 | 40 MPa RC Column (50 cm x 50 cm) | Column | 40MPa | Concrete Rectangular | 500 | 500 | 2500 | 2900 | 0.72 | 1773.7 | G300E | 13837833.33 | 108.58 | G300E | 0 | 0
1030 | Story36 | C33 | 40 MPa RC Column (50 cm x 50 cm) | Column | 40MPa | Concrete Rectangular | 500 | 500 | 2500 | 2900 | 0.72 | 1773.7 | G300E | 8472833.33 | 66.48 | G300E | 0 | 0
1031 | Story36 | C34 | 40 MPa RC Column (50 cm x 50 cm) | Column | 40MPa | Concrete Rectangular | 500 | 500 | 2500 | 2900 | 0.72 | 1773.7 | G300E | 8472833.33 | 66.48 | G300E | 0 | 0
1032 | Story36 | C35 | 40 MPa RC Column (50 cm x 50 cm) | Column | 40MPa | Concrete Rectangular | 500 | 500 | 2500 | 2900 | 0.72 | 1773.7 | G300E | 13837833.33 | 108.58 | G300E | 0 | 0
1033 | Story36 | C36 | 40 MPa RC Column (50 cm x 50 cm) | Column | 40MPa | Concrete Rectangular | 500 | 500 | 2500 | 2900 | 0.72 | 1773.7 | G300E | 10500900 | 82.39 | G300E | 0 | 0
1034 | Story36 | C4 | 40 MPa RC Column (50 cm x 50 cm) | Column | 40MPa | Concrete Rectangular | 500 | 500 | 2500 | 2900 | 0.72 | 1773.7 | G300E | 8467033.33 | 66.44 | G300E | 0 | 0
1035 | Story36 | C5 | 40 MPa RC Column (50 cm x 50 cm) | Column | 40MPa | Concrete Rectangular | 500 | 500 | 2500 | 2900 | 0.72 | 1773.7 | G300E | 13835900 | 108.56 | G300E | 0 | 0
1036 | Story36 | C6 | 40 MPa RC Column (50 cm x 50 cm) | Column | 40MPa | Concrete Rectangular | 500 | 500 | 2500 | 2900 | 0.72 | 1773.7 | G300E | 10498966.67 | 82.38 | G300E | 0 | 0
1037 | Story36 | C7 | 40 MPa RC Column (50 cm x 50 cm) | Column | 40MPa | Concrete Rectangular | 500 | 500 | 2500 | 2900 | 0.72 | 1773.7 | G300E | 13862966.67 | 108.77 | G300E | 0 | 0
1038 | Story36 | C8 | 40 MPa RC Column (50 cm x 50 cm) | Column | 40MPa | Concrete Rectangular | 500 | 500 | 2500 | 2900 | 0.72 | 1773.7 | G300E | 36713033.33 | 288.06 | G300E | 0 | 0
1039 | Story36 | C9 | 40 MPa RC Column (50 cm x 50 cm) | Column | 40MPa | Concrete Rectangular | 500 | 500 | 2500 | 2900 | 0.72 | 1773.7 | G300E | 29232000 | 229.37 | G300E | 0 | 0
1040 | Story36 | D17 | 40 MPa RC Column (90 cm x 90 cm) | Column | 40MPa | Concrete Rectangular | 900 | 900 | 8100 | 25104.8 | 20.33 | 49748.96 | G300E | 1308681843 | 10268.4 | G300E | 0 | 0
1041 | Story36 | D18 | 40 MPa RC Column (90 cm x 90 cm) | Column | 40MPa | Concrete Rectangular | 900 | 900 | 8100 | 25104.8 | 20.33 | 49748.96 | G300E | 1308715316.07 | 10268.67 | G300E | 0 | 0
1042 | Story36 | D19 | 40 MPa RC Column (87.5 cm x 87.5 cm) | Column | 40MPa | Concrete Rectangular | 875 | 875 | 7656.3 | 25104.8 | 19.22 | 47023.52 | G300E | 1273005830.13 | 9988.48 | G300E | 0 | 0
1043 | Story36 | D20 | 40 MPa RC Column (87.5 cm x 87.5 cm) | Column | 40MPa | Concrete Rectangular | 875 | 875 | 7656.3 | 25104.8 | 19.22 | 47023.52 | G300E | 1273074868.33 | 9989.02 | G300E | 0 | 0
1044 | Story36 | D21 | 40 MPa RC Column (90 cm x 90 cm) | Column | 40MPa | Concrete Rectangular | 900 | 900 | 8100 | 25104.8 | 20.33 | 49748.96 | G300E | 1308614896.87 | 10267.88 | G300E | 0 | 0
1045 | Story36 | D22 | 40 MPa RC Column (90 cm x 90 cm) | Column | 40MPa | Concrete Rectangular | 900 | 900 | 8100 | 25104.8 | 20.33 | 49748.96 | G300E | 1308916154.47 | 10270.24 | G300E | 0 | 0
1046 | Story36 | D23 | 40 MPa RC Column (87.5 cm x 87.5 cm) | Column | 40MPa | Concrete Rectangular | 875 | 875 | 7656.3 | 25104.8 | 19.22 | 47023.52 | G300E | 1272963988.8 | 9988.15 | G300E | 0 | 0
1047 | Story36 | D24 | 40 MPa RC Column (87.5 cm x 87.5 cm) | Column | 40MPa | Concrete Rectangular | 875 | 875 | 7656.3 | 25104.8 | 19.22 | 47023.52 | G300E | 1273062315.93 | 9988.92 | G300E | 0 | 0
1048 | Story36 | D25 | 40 MPa RC Column (87.5 cm x 87.5 cm) | Column | 40MPa | Concrete Rectangular | 875 | 875 | 7656.3 | 25104.8 | 19.22 | 47023.52 | G300E | 1272970265 | 9988.2 | G300E | 0 | 0
1049 | Story36 | D26 | 40 MPa RC Column (87.5 cm x 87.5 cm) | Column | 40MPa | Concrete Rectangular | 875 | 875 | 7656.3 | 25104.8 | 19.22 | 47023.52 | G300E | 1273016290.47 | 9988.56 | G300E | 0 | 0
1050 | Story36 | D27 | 40 MPa RC Column (90 cm x 90 cm) | Column | 40MPa | Concrete Rectangular | 900 | 900 | 8100 | 25104.8 | 20.33 | 49748.96 | G300E | 1308606528.6 | 10267.81 | G300E | 0 | 0
1051 | Story36 | D28 | 40 MPa RC Column (90 cm x 90 cm) | Column | 40MPa | Concrete Rectangular | 900 | 900 | 8100 | 25104.8 | 20.33 | 49748.96 | G300E | 1308876405.2 | 10269.93 | G300E | 0 | 0
1052 | Story36 | D29 | 40 MPa RC Column (87.5 cm x 87.5 cm) | Column | 40MPa | Concrete Rectangular | 875 | 875 | 7656.3 | 25104.8 | 19.22 | 47023.52 | G300E | 1272974449.13 | 9988.23 | G300E | 0 | 0
1053 | Story36 | D30 | 40 MPa RC Column (87.5 cm x 87.5 cm) | Column | 40MPa | Concrete Rectangular | 875 | 875 | 7656.3 | 25104.8 | 19.22 | 47023.52 | G300E | 1273016290.47 | 9988.56 | G300E | 0 | 0
1054 | Story36 | D31 | 40 MPa RC Column (90 cm x 90 cm) | Column | 40MPa | Concrete Rectangular | 900 | 900 | 8100 | 25104.8 | 20.33 | 49748.96 | G300E | 1308840840.07 | 10269.65 | G300E | 0 | 0
1055 | Story36 | D32 | 40 MPa RC Column (90 cm x 90 cm) | Column | 40MPa | Concrete Rectangular | 900 | 900 | 8100 | 25104.8 | 20.33 | 49748.96 | G300E | 1308842932.13 | 10269.67 | G300E | 0 | 0
1056 | Story37 | C1 | 40 MPa RC Column (45 cm x 45 cm) | Column | 40MPa | Concrete Rectangular | 450 | 450 | 2025 | 2925 | 0.59 | 1449.08 | G300E | 5923125 | 46.48 | G300E | 0 | 0
1057 | Story37 | C10 | 40 MPa RC Column (45 cm x 45 cm) | Column | 40MPa | Concrete Rectangular | 450 | 450 | 2025 | 2925 | 0.59 | 1449.08 | G300E | 39196950 | 307.55 | G300E | 0 | 0
1058 | Story37 | C11 | 40 MPa RC Column (45 cm x 45 cm) | Column | 40MPa | Concrete Rectangular | 450 | 450 | 2025 | 2925 | 0.59 | 1449.08 | G300E | 45599775 | 357.79 | G300E | 0 | 0
1059 | Story37 | C12 | 40 MPa RC Column (45 cm x 45 cm) | Column | 40MPa | Concrete Rectangular | 450 | 450 | 2025 | 2925 | 0.59 | 1449.08 | G300E | 19851000 | 155.76 | G300E | 0 | 0
1060 | Story37 | C13 | 40 MPa RC Column (45 cm x 45 cm) | Column | 40MPa | Concrete Rectangular | 450 | 450 | 2025 | 2925 | 0.59 | 1449.08 | G300E | 15520050 | 121.78 | G300E | 0 | 0
1061 | Story37 | C14 | 40 MPa RC Column (45 cm x 45 cm) | Column | 40MPa | Concrete Rectangular | 450 | 450 | 2025 | 2925 | 0.59 | 1449.08 | G300E | 39195000 | 307.54 | G300E | 0 | 0
1062 | Story37 | C17 | 40 MPa RC Column (45 cm x 45 cm) | Column | 40MPa | Concrete Rectangular | 450 | 450 | 2025 | 2925 | 0.59 | 1449.08 | G300E | 39225225 | 307.78 | G300E | 0 | 0
1063 | Story37 | C18 | 40 MPa RC Column (45 cm x 45 cm) | Column | 40MPa | Concrete Rectangular | 450 | 450 | 2025 | 2925 | 0.59 | 1449.08 | G300E | 15529800 | 121.85 | G300E | 0 | 0
1064 | Story37 | C19 | 40 MPa RC Column (45 cm x 45 cm) | Column | 40MPa | Concrete Rectangular | 450 | 450 | 2025 | 2925 | 0.59 | 1449.08 | G300E | 15526875 | 121.83 | G300E | 0 | 0
1065 | Story37 | C2 | 40 MPa RC Column (45 cm x 45 cm) | Column | 40MPa | Concrete Rectangular | 450 | 450 | 2025 | 2925 | 0.59 | 1449.08 | G300E | 19875375 | 155.95 | G300E | 0 | 0
1066 | Story37 | C20 | 40 MPa RC Column (45 cm x 45 cm) | Column | 40MPa | Concrete Rectangular | 450 | 450 | 2025 | 2925 | 0.59 | 1449.08 | G300E | 39210600 | 307.66 | G300E | 0 | 0
1067 | Story37 | C23 | 40 MPa RC Column (45 cm x 45 cm) | Column | 40MPa | Concrete Rectangular | 450 | 450 | 2025 | 2925 | 0.59 | 1449.08 | G300E | 39222300 | 307.75 | G300E | 0 | 0
1068 | Story37 | C24 | 40 MPa RC Column (45 cm x 45 cm) | Column | 40MPa | Concrete Rectangular | 450 | 450 | 2025 | 2925 | 0.59 | 1449.08 | G300E | 15530775 | 121.86 | G300E | 0 | 0
1069 | Story37 | C25 | 40 MPa RC Column (45 cm x 45 cm) | Column | 40MPa | Concrete Rectangular | 450 | 450 | 2025 | 2925 | 0.59 | 1449.08 | G300E | 19848075 | 155.74 | G300E | 0 | 0
1070 | Story37 | C26 | 40 MPa RC Column (45 cm x 45 cm) | Column | 40MPa | Concrete Rectangular | 450 | 450 | 2025 | 2925 | 0.59 | 1449.08 | G300E | 45603675 | 357.82 | G300E | 0 | 0
1071 | Story37 | C27 | 40 MPa RC Column (45 cm x 45 cm) | Column | 40MPa | Concrete Rectangular | 450 | 450 | 2025 | 2925 | 0.59 | 1449.08 | G300E | 39219375 | 307.73 | G300E | 0 | 0
1072 | Story37 | C28 | 40 MPa RC Column (45 cm x 45 cm) | Column | 40MPa | Concrete Rectangular | 450 | 450 | 2025 | 2925 | 0.59 | 1449.08 | G300E | 39206700 | 307.63 | G300E | 0 | 0
1073 | Story37 | C29 | 40 MPa RC Column (45 cm x 45 cm) | Column | 40MPa | Concrete Rectangular | 450 | 450 | 2025 | 2925 | 0.59 | 1449.08 | G300E | 45596850 | 357.77 | G300E | 0 | 0
1074 | Story37 | C3 | 40 MPa RC Column (45 cm x 45 cm) | Column | 40MPa | Concrete Rectangular | 450 | 450 | 2025 | 2925 | 0.59 | 1449.08 | G300E | 15520050 | 121.78 | G300E | 0 | 0
1075 | Story37 | C30 | 40 MPa RC Column (45 cm x 45 cm) | Column | 40MPa | Concrete Rectangular | 450 | 450 | 2025 | 2925 | 0.59 | 1449.08 | G300E | 19851000 | 155.76 | G300E | 0 | 0
1076 | Story37 | C31 | 40 MPa RC Column (45 cm x 45 cm) | Column | 40MPa | Concrete Rectangular | 450 | 450 | 2025 | 2925 | 0.59 | 1449.08 | G300E | 5923125 | 46.48 | G300E | 0 | 0
1077 | Story37 | C32 | 40 MPa RC Column (45 cm x 45 cm) | Column | 40MPa | Concrete Rectangular | 450 | 450 | 2025 | 2925 | 0.59 | 1449.08 | G300E | 19851000 | 155.76 | G300E | 0 | 0
1078 | Story37 | C33 | 40 MPa RC Column (45 cm x 45 cm) | Column | 40MPa | Concrete Rectangular | 450 | 450 | 2025 | 2925 | 0.59 | 1449.08 | G300E | 15527850 | 121.84 | G300E | 0 | 0
1079 | Story37 | C34 | 40 MPa RC Column (45 cm x 45 cm) | Column | 40MPa | Concrete Rectangular | 450 | 450 | 2025 | 2925 | 0.59 | 1449.08 | G300E | 15527850 | 121.84 | G300E | 0 | 0
1080 | Story37 | C35 | 40 MPa RC Column (45 cm x 45 cm) | Column | 40MPa | Concrete Rectangular | 450 | 450 | 2025 | 2925 | 0.59 | 1449.08 | G300E | 19850025 | 155.75 | G300E | 0 | 0
1081 | Story37 | C36 | 40 MPa RC Column (45 cm x 45 cm) | Column | 40MPa | Concrete Rectangular | 450 | 450 | 2025 | 2925 | 0.59 | 1449.08 | G300E | 5923125 | 46.48 | G300E | 0 | 0
1082 | Story37 | C4 | 40 MPa RC Column (45 cm x 45 cm) | Column | 40MPa | Concrete Rectangular | 450 | 450 | 2025 | 2925 | 0.59 | 1449.08 | G300E | 15522975 | 121.8 | G300E | 0 | 0
1083 | Story37 | C5 | 40 MPa RC Column (45 cm x 45 cm) | Column | 40MPa | Concrete Rectangular | 450 | 450 | 2025 | 2925 | 0.59 | 1449.08 | G300E | 19848075 | 155.74 | G300E | 0 | 0
1084 | Story37 | C6 | 40 MPa RC Column (45 cm x 45 cm) | Column | 40MPa | Concrete Rectangular | 450 | 450 | 2025 | 2925 | 0.59 | 1449.08 | G300E | 5923125 | 46.48 | G300E | 0 | 0
1085 | Story37 | C7 | 40 MPa RC Column (45 cm x 45 cm) | Column | 40MPa | Concrete Rectangular | 450 | 450 | 2025 | 2925 | 0.59 | 1449.08 | G300E | 19872450 | 155.93 | G300E | 0 | 0
1086 | Story37 | C8 | 40 MPa RC Column (45 cm x 45 cm) | Column | 40MPa | Concrete Rectangular | 450 | 450 | 2025 | 2925 | 0.59 | 1449.08 | G300E | 45622200 | 357.97 | G300E | 0 | 0
1087 | Story37 | C9 | 40 MPa RC Column (45 cm x 45 cm) | Column | 40MPa | Concrete Rectangular | 450 | 450 | 2025 | 2925 | 0.59 | 1449.08 | G300E | 39189150 | 307.49 | G300E | 0 | 0
1088 | Story38 | C1 | 40 MPa RC Column (45 cm x 45 cm) | Column | 40MPa | Concrete Rectangular | 450 | 450 | 2025 | 2925 | 0.59 | 1449.08 | G300E | 5923125 | 46.48 | G300E | 0 | 0
1089 | Story38 | C10 | 40 MPa RC Column (45 cm x 45 cm) | Column | 40MPa | Concrete Rectangular | 450 | 450 | 2025 | 2925 | 0.59 | 1449.08 | G300E | 30728100 | 241.1 | G300E | 0 | 0
1090 | Story38 | C11 | 40 MPa RC Column (45 cm x 45 cm) | Column | 40MPa | Concrete Rectangular | 450 | 450 | 2025 | 2925 | 0.59 | 1449.08 | G300E | 36642450 | 287.51 | G300E | 0 | 0
1091 | Story38 | C12 | 40 MPa RC Column (45 cm x 45 cm) | Column | 40MPa | Concrete Rectangular | 450 | 450 | 2025 | 2925 | 0.59 | 1449.08 | G300E | 9288825 | 72.88 | G300E | 0 | 0
1092 | Story38 | C13 | 40 MPa RC Column (45 cm x 45 cm) | Column | 40MPa | Concrete Rectangular | 450 | 450 | 2025 | 2925 | 0.59 | 1449.08 | G300E | 9850425 | 77.29 | G300E | 0 | 0
1093 | Story38 | C14 | 40 MPa RC Column (45 cm x 45 cm) | Column | 40MPa | Concrete Rectangular | 450 | 450 | 2025 | 2925 | 0.59 | 1449.08 | G300E | 30729075 | 241.11 | G300E | 0 | 0
1094 | Story38 | C17 | 40 MPa RC Column (45 cm x 45 cm) | Column | 40MPa | Concrete Rectangular | 450 | 450 | 2025 | 2925 | 0.59 | 1449.08 | G300E | 30753450 | 241.3 | G300E | 0 | 0
1095 | Story38 | C18 | 40 MPa RC Column (45 cm x 45 cm) | Column | 40MPa | Concrete Rectangular | 450 | 450 | 2025 | 2925 | 0.59 | 1449.08 | G300E | 9867000 | 77.42 | G300E | 0 | 0
1096 | Story38 | C19 | 40 MPa RC Column (45 cm x 45 cm) | Column | 40MPa | Concrete Rectangular | 450 | 450 | 2025 | 2925 | 0.59 | 1449.08 | G300E | 9861150 | 77.37 | G300E | 0 | 0
1097 | Story38 | C2 | 40 MPa RC Column (45 cm x 45 cm) | Column | 40MPa | Concrete Rectangular | 450 | 450 | 2025 | 2925 | 0.59 | 1449.08 | G300E | 9296625 | 72.94 | G300E | 0 | 0
1098 | Story38 | C20 | 40 MPa RC Column (45 cm x 45 cm) | Column | 40MPa | Concrete Rectangular | 450 | 450 | 2025 | 2925 | 0.59 | 1449.08 | G300E | 30740775 | 241.2 | G300E | 0 | 0
1099 | Story38 | C23 | 40 MPa RC Column (45 cm x 45 cm) | Column | 40MPa | Concrete Rectangular | 450 | 450 | 2025 | 2925 | 0.59 | 1449.08 | G300E | 30751500 | 241.29 | G300E | 0 | 0
1100 | Story38 | C24 | 40 MPa RC Column (45 cm x 45 cm) | Column | 40MPa | Concrete Rectangular | 450 | 450 | 2025 | 2925 | 0.59 | 1449.08 | G300E | 9867000 | 77.42 | G300E | 0 | 0
1101 | Story38 | C25 | 40 MPa RC Column (45 cm x 45 cm) | Column | 40MPa | Concrete Rectangular | 450 | 450 | 2025 | 2925 | 0.59 | 1449.08 | G300E | 9288825 | 72.88 | G300E | 0 | 0
1102 | Story38 | C26 | 40 MPa RC Column (45 cm x 45 cm) | Column | 40MPa | Concrete Rectangular | 450 | 450 | 2025 | 2925 | 0.59 | 1449.08 | G300E | 36648300 | 287.56 | G300E | 0 | 0
1103 | Story38 | C27 | 40 MPa RC Column (45 cm x 45 cm) | Column | 40MPa | Concrete Rectangular | 450 | 450 | 2025 | 2925 | 0.59 | 1449.08 | G300E | 30748575 | 241.26 | G300E | 0 | 0
1104 | Story38 | C28 | 40 MPa RC Column (45 cm x 45 cm) | Column | 40MPa | Concrete Rectangular | 450 | 450 | 2025 | 2925 | 0.59 | 1449.08 | G300E | 30737850 | 241.18 | G300E | 0 | 0
1105 | Story38 | C29 | 40 MPa RC Column (45 cm x 45 cm) | Column | 40MPa | Concrete Rectangular | 450 | 450 | 2025 | 2925 | 0.59 | 1449.08 | G300E | 36639525 | 287.49 | G300E | 0 | 0
1106 | Story38 | C3 | 40 MPa RC Column (45 cm x 45 cm) | Column | 40MPa | Concrete Rectangular | 450 | 450 | 2025 | 2925 | 0.59 | 1449.08 | G300E | 9849450 | 77.28 | G300E | 0 | 0
1107 | Story38 | C30 | 40 MPa RC Column (45 cm x 45 cm) | Column | 40MPa | Concrete Rectangular | 450 | 450 | 2025 | 2925 | 0.59 | 1449.08 | G300E | 9288825 | 72.88 | G300E | 0 | 0
1108 | Story38 | C31 | 40 MPa RC Column (45 cm x 45 cm) | Column | 40MPa | Concrete Rectangular | 450 | 450 | 2025 | 2925 | 0.59 | 1449.08 | G300E | 5923125 | 46.48 | G300E | 0 | 0
1109 | Story38 | C32 | 40 MPa RC Column (45 cm x 45 cm) | Column | 40MPa | Concrete Rectangular | 450 | 450 | 2025 | 2925 | 0.59 | 1449.08 | G300E | 9288825 | 72.88 | G300E | 0 | 0
1110 | Story38 | C33 | 40 MPa RC Column (45 cm x 45 cm) | Column | 40MPa | Concrete Rectangular | 450 | 450 | 2025 | 2925 | 0.59 | 1449.08 | G300E | 9866025 | 77.41 | G300E | 0 | 0
1111 | Story38 | C34 | 40 MPa RC Column (45 cm x 45 cm) | Column | 40MPa | Concrete Rectangular | 450 | 450 | 2025 | 2925 | 0.59 | 1449.08 | G300E | 9865050 | 77.4 | G300E | 0 | 0
1112 | Story38 | C35 | 40 MPa RC Column (45 cm x 45 cm) | Column | 40MPa | Concrete Rectangular | 450 | 450 | 2025 | 2925 | 0.59 | 1449.08 | G300E | 9288825 | 72.88 | G300E | 0 | 0
1113 | Story38 | C36 | 40 MPa RC Column (45 cm x 45 cm) | Column | 40MPa | Concrete Rectangular | 450 | 450 | 2025 | 2925 | 0.59 | 1449.08 | G300E | 5923125 | 46.48 | G300E | 0 | 0
1114 | Story38 | C4 | 40 MPa RC Column (45 cm x 45 cm) | Column | 40MPa | Concrete Rectangular | 450 | 450 | 2025 | 2925 | 0.59 | 1449.08 | G300E | 9859200 | 77.36 | G300E | 0 | 0
1115 | Story38 | C5 | 40 MPa RC Column (45 cm x 45 cm) | Column | 40MPa | Concrete Rectangular | 450 | 450 | 2025 | 2925 | 0.59 | 1449.08 | G300E | 9287850 | 72.88 | G300E | 0 | 0
1116 | Story38 | C6 | 40 MPa RC Column (45 cm x 45 cm) | Column | 40MPa | Concrete Rectangular | 450 | 450 | 2025 | 2925 | 0.59 | 1449.08 | G300E | 5923125 | 46.48 | G300E | 0 | 0
1117 | Story38 | C7 | 40 MPa RC Column (45 cm x 45 cm) | Column | 40MPa | Concrete Rectangular | 450 | 450 | 2025 | 2925 | 0.59 | 1449.08 | G300E | 9295650 | 72.94 | G300E | 0 | 0
1118 | Story38 | C8 | 40 MPa RC Column (45 cm x 45 cm) | Column | 40MPa | Concrete Rectangular | 450 | 450 | 2025 | 2925 | 0.59 | 1449.08 | G300E | 36670725 | 287.73 | G300E | 0 | 0
1119 | Story38 | C9 | 40 MPa RC Column (45 cm x 45 cm) | Column | 40MPa | Concrete Rectangular | 450 | 450 | 2025 | 2925 | 0.59 | 1449.08 | G300E | 30725175 | 241.08 | G300E | 0 | 0
1120 | Story39 | C1 | 40 MPa RC Column (42.5 cm x 42.5 cm) | Column | 40MPa | Concrete Rectangular | 425 | 425 | 1806.3 | 2900 | 0.52 | 1281.5 | G300E | 5593133.33 | 43.89 | G300E | 0 | 0
1121 | Story39 | C10 | 40 MPa RC Column (42.5 cm x 42.5 cm) | Column | 40MPa | Concrete Rectangular | 425 | 425 | 1806.3 | 2900 | 0.52 | 1281.5 | G300E | 30244100 | 237.31 | G300E | 0 | 0
1122 | Story39 | C11 | 40 MPa RC Column (42.5 cm x 42.5 cm) | Column | 40MPa | Concrete Rectangular | 425 | 425 | 1806.3 | 2900 | 0.52 | 1281.5 | G300E | 37089066.67 | 291.01 | G300E | 0 | 0
1123 | Story39 | C12 | 40 MPa RC Column (42.5 cm x 42.5 cm) | Column | 40MPa | Concrete Rectangular | 425 | 425 | 1806.3 | 2900 | 0.52 | 1281.5 | G300E | 5237400 | 41.09 | G300E | 0 | 0
1124 | Story39 | C13 | 40 MPa RC Column (42.5 cm x 42.5 cm) | Column | 40MPa | Concrete Rectangular | 425 | 425 | 1806.3 | 2900 | 0.52 | 1281.5 | G300E | 16907000 | 132.66 | G300E | 0 | 0
1125 | Story39 | C14 | 40 MPa RC Column (42.5 cm x 42.5 cm) | Column | 40MPa | Concrete Rectangular | 425 | 425 | 1806.3 | 2900 | 0.52 | 1281.5 | G300E | 30249900 | 237.35 | G300E | 0 | 0
1126 | Story39 | C17 | 40 MPa RC Column (42.5 cm x 42.5 cm) | Column | 40MPa | Concrete Rectangular | 425 | 425 | 1806.3 | 2900 | 0.52 | 1281.5 | G300E | 30267300 | 237.49 | G300E | 0 | 0
1127 | Story39 | C18 | 40 MPa RC Column (42.5 cm x 42.5 cm) | Column | 40MPa | Concrete Rectangular | 425 | 425 | 1806.3 | 2900 | 0.52 | 1281.5 | G300E | 16934066.67 | 132.87 | G300E | 0 | 0
1128 | Story39 | C19 | 40 MPa RC Column (42.5 cm x 42.5 cm) | Column | 40MPa | Concrete Rectangular | 425 | 425 | 1806.3 | 2900 | 0.52 | 1281.5 | G300E | 16924400 | 132.8 | G300E | 0 | 0
1129 | Story39 | C2 | 40 MPa RC Column (42.5 cm x 42.5 cm) | Column | 40MPa | Concrete Rectangular | 425 | 425 | 1806.3 | 2900 | 0.52 | 1281.5 | G300E | 5237400 | 41.09 | G300E | 0 | 0
1130 | Story39 | C20 | 40 MPa RC Column (42.5 cm x 42.5 cm) | Column | 40MPa | Concrete Rectangular | 425 | 425 | 1806.3 | 2900 | 0.52 | 1281.5 | G300E | 30256666.67 | 237.41 | G300E | 0 | 0
1131 | Story39 | C23 | 40 MPa RC Column (42.5 cm x 42.5 cm) | Column | 40MPa | Concrete Rectangular | 425 | 425 | 1806.3 | 2900 | 0.52 | 1281.5 | G300E | 30265366.67 | 237.47 | G300E | 0 | 0
1132 | Story39 | C24 | 40 MPa RC Column (42.5 cm x 42.5 cm) | Column | 40MPa | Concrete Rectangular | 425 | 425 | 1806.3 | 2900 | 0.52 | 1281.5 | G300E | 16934066.67 | 132.87 | G300E | 0 | 0
1133 | Story39 | C25 | 40 MPa RC Column (42.5 cm x 42.5 cm) | Column | 40MPa | Concrete Rectangular | 425 | 425 | 1806.3 | 2900 | 0.52 | 1281.5 | G300E | 5237400 | 41.09 | G300E | 0 | 0
1134 | Story39 | C26 | 40 MPa RC Column (42.5 cm x 42.5 cm) | Column | 40MPa | Concrete Rectangular | 425 | 425 | 1806.3 | 2900 | 0.52 | 1281.5 | G300E | 37093900 | 291.05 | G300E | 0 | 0
1135 | Story39 | C27 | 40 MPa RC Column (42.5 cm x 42.5 cm) | Column | 40MPa | Concrete Rectangular | 425 | 425 | 1806.3 | 2900 | 0.52 | 1281.5 | G300E | 30262466.67 | 237.45 | G300E | 0 | 0
1136 | Story39 | C28 | 40 MPa RC Column (42.5 cm x 42.5 cm) | Column | 40MPa | Concrete Rectangular | 425 | 425 | 1806.3 | 2900 | 0.52 | 1281.5 | G300E | 30252800 | 237.37 | G300E | 0 | 0
1137 | Story39 | C29 | 40 MPa RC Column (42.5 cm x 42.5 cm) | Column | 40MPa | Concrete Rectangular | 425 | 425 | 1806.3 | 2900 | 0.52 | 1281.5 | G300E | 37086166.67 | 290.99 | G300E | 0 | 0
1138 | Story39 | C3 | 40 MPa RC Column (42.5 cm x 42.5 cm) | Column | 40MPa | Concrete Rectangular | 425 | 425 | 1806.3 | 2900 | 0.52 | 1281.5 | G300E | 16905066.67 | 132.64 | G300E | 0 | 0
1139 | Story39 | C30 | 40 MPa RC Column (42.5 cm x 42.5 cm) | Column | 40MPa | Concrete Rectangular | 425 | 425 | 1806.3 | 2900 | 0.52 | 1281.5 | G300E | 5237400 | 41.09 | G300E | 0 | 0
1140 | Story39 | C31 | 40 MPa RC Column (42.5 cm x 42.5 cm) | Column | 40MPa | Concrete Rectangular | 425 | 425 | 1806.3 | 2900 | 0.52 | 1281.5 | G300E | 5539000 | 43.46 | G300E | 0 | 0
1141 | Story39 | C32 | 40 MPa RC Column (42.5 cm x 42.5 cm) | Column | 40MPa | Concrete Rectangular | 425 | 425 | 1806.3 | 2900 | 0.52 | 1281.5 | G300E | 5237400 | 41.09 | G300E | 0 | 0
1142 | Story39 | C33 | 40 MPa RC Column (42.5 cm x 42.5 cm) | Column | 40MPa | Concrete Rectangular | 425 | 425 | 1806.3 | 2900 | 0.52 | 1281.5 | G300E | 16932133.33 | 132.86 | G300E | 0 | 0
1143 | Story39 | C34 | 40 MPa RC Column (42.5 cm x 42.5 cm) | Column | 40MPa | Concrete Rectangular | 425 | 425 | 1806.3 | 2900 | 0.52 | 1281.5 | G300E | 16930200 | 132.84 | G300E | 0 | 0
1144 | Story39 | C35 | 40 MPa RC Column (42.5 cm x 42.5 cm) | Column | 40MPa | Concrete Rectangular | 425 | 425 | 1806.3 | 2900 | 0.52 | 1281.5 | G300E | 5237400 | 41.09 | G300E | 0 | 0
1145 | Story39 | C36 | 40 MPa RC Column (42.5 cm x 42.5 cm) | Column | 40MPa | Concrete Rectangular | 425 | 425 | 1806.3 | 2900 | 0.52 | 1281.5 | G300E | 5539000 | 43.46 | G300E | 0 | 0
1146 | Story39 | C4 | 40 MPa RC Column (42.5 cm x 42.5 cm) | Column | 40MPa | Concrete Rectangular | 425 | 425 | 1806.3 | 2900 | 0.52 | 1281.5 | G300E | 16921500 | 132.77 | G300E | 0 | 0
1147 | Story39 | C5 | 40 MPa RC Column (42.5 cm x 42.5 cm) | Column | 40MPa | Concrete Rectangular | 425 | 425 | 1806.3 | 2900 | 0.52 | 1281.5 | G300E | 5237400 | 41.09 | G300E | 0 | 0
1148 | Story39 | C6 | 40 MPa RC Column (42.5 cm x 42.5 cm) | Column | 40MPa | Concrete Rectangular | 425 | 425 | 1806.3 | 2900 | 0.52 | 1281.5 | G300E | 5539966.67 | 43.47 | G300E | 0 | 0
1149 | Story39 | C7 | 40 MPa RC Column (42.5 cm x 42.5 cm) | Column | 40MPa | Concrete Rectangular | 425 | 425 | 1806.3 | 2900 | 0.52 | 1281.5 | G300E | 5237400 | 41.09 | G300E | 0 | 0
1150 | Story39 | C8 | 40 MPa RC Column (42.5 cm x 42.5 cm) | Column | 40MPa | Concrete Rectangular | 425 | 425 | 1806.3 | 2900 | 0.52 | 1281.5 | G300E | 37106466.67 | 291.15 | G300E | 0 | 0
1151 | Story39 | C9 | 40 MPa RC Column (42.5 cm x 42.5 cm) | Column | 40MPa | Concrete Rectangular | 425 | 425 | 1806.3 | 2900 | 0.52 | 1281.5 | G300E | 30245066.67 | 237.31 | G300E | 0 | 0
1152 | Story4 | C1 | 40 MPa RC Column (92.5 cm x 92.5 cm) | Column | 40MPa | Concrete Rectangular | 925 | 925 | 8556.3 | 3125 | 2.67 | 6541.48 | G300E | 26737500 | 209.79 | G300E | 0 | 0
1153 | Story4 | C10 | 40 MPa RC Column (92.5 cm x 92.5 cm) | Column | 40MPa | Concrete Rectangular | 925 | 925 | 8556.3 | 3125 | 2.67 | 6541.48 | G300E | 164684375 | 1292.17 | G300E | 0 | 0
1154 | Story4 | C11 | 40 MPa RC Column (92.5 cm x 92.5 cm) | Column | 40MPa | Concrete Rectangular | 925 | 925 | 8556.3 | 3125 | 2.67 | 6541.48 | G300E | 178566666.67 | 1401.1 | G300E | 0 | 0
1155 | Story4 | C12 | 40 MPa RC Column (92.5 cm x 92.5 cm) | Column | 40MPa | Concrete Rectangular | 925 | 925 | 8556.3 | 3125 | 2.67 | 6541.48 | G300E | 26737500 | 209.79 | G300E | 0 | 0
1156 | Story4 | C13 | 40 MPa RC Column (92.5 cm x 92.5 cm) | Column | 40MPa | Concrete Rectangular | 925 | 925 | 8556.3 | 3125 | 2.67 | 6541.48 | G300E | 26737500 | 209.79 | G300E | 0 | 0
1157 | Story4 | C14 | 40 MPa RC Column (92.5 cm x 92.5 cm) | Column | 40MPa | Concrete Rectangular | 925 | 925 | 8556.3 | 3125 | 2.67 | 6541.48 | G300E | 164223958.33 | 1288.56 | G300E | 0 | 0
1158 | Story4 | C17 | 40 MPa RC Column (92.5 cm x 92.5 cm) | Column | 40MPa | Concrete Rectangular | 925 | 925 | 8556.3 | 3125 | 2.67 | 6541.48 | G300E | 164743750 | 1292.64 | G300E | 0 | 0
1159 | Story4 | C18 | 40 MPa RC Column (92.5 cm x 92.5 cm) | Column | 40MPa | Concrete Rectangular | 925 | 925 | 8556.3 | 3125 | 2.67 | 6541.48 | G300E | 26737500 | 209.79 | G300E | 0 | 0
1160 | Story4 | C19 | 40 MPa RC Column (92.5 cm x 92.5 cm) | Column | 40MPa | Concrete Rectangular | 925 | 925 | 8556.3 | 3125 | 2.67 | 6541.48 | G300E | 26737500 | 209.79 | G300E | 0 | 0
1161 | Story4 | C2 | 40 MPa RC Column (92.5 cm x 92.5 cm) | Column | 40MPa | Concrete Rectangular | 925 | 925 | 8556.3 | 3125 | 2.67 | 6541.48 | G300E | 26737500 | 209.79 | G300E | 0 | 0
1162 | Story4 | C20 | 40 MPa RC Column (92.5 cm x 92.5 cm) | Column | 40MPa | Concrete Rectangular | 925 | 925 | 8556.3 | 3125 | 2.67 | 6541.48 | G300E | 164716666.67 | 1292.43 | G300E | 0 | 0
1163 | Story4 | C23 | 40 MPa RC Column (92.5 cm x 92.5 cm) | Column | 40MPa | Concrete Rectangular | 925 | 925 | 8556.3 | 3125 | 2.67 | 6541.48 | G300E | 164744791.67 | 1292.65 | G300E | 0 | 0
1164 | Story4 | C24 | 40 MPa RC Column (92.5 cm x 92.5 cm) | Column | 40MPa | Concrete Rectangular | 925 | 925 | 8556.3 | 3125 | 2.67 | 6541.48 | G300E | 26737500 | 209.79 | G300E | 0 | 0
1165 | Story4 | C25 | 40 MPa RC Column (92.5 cm x 92.5 cm) | Column | 40MPa | Concrete Rectangular | 925 | 925 | 8556.3 | 3125 | 2.67 | 6541.48 | G300E | 26737500 | 209.79 | G300E | 0 | 0
1166 | Story4 | C26 | 40 MPa RC Column (92.5 cm x 92.5 cm) | Column | 40MPa | Concrete Rectangular | 925 | 925 | 8556.3 | 3125 | 2.67 | 6541.48 | G300E | 178575000 | 1401.17 | G300E | 0 | 0
1167 | Story4 | C27 | 40 MPa RC Column (92.5 cm x 92.5 cm) | Column | 40MPa | Concrete Rectangular | 925 | 925 | 8556.3 | 3125 | 2.67 | 6541.48 | G300E | 164729166.67 | 1292.53 | G300E | 0 | 0
1168 | Story4 | C28 | 40 MPa RC Column (92.5 cm x 92.5 cm) | Column | 40MPa | Concrete Rectangular | 925 | 925 | 8556.3 | 3125 | 2.67 | 6541.48 | G300E | 164709375 | 1292.37 | G300E | 0 | 0
1169 | Story4 | C29 | 40 MPa RC Column (92.5 cm x 92.5 cm) | Column | 40MPa | Concrete Rectangular | 925 | 925 | 8556.3 | 3125 | 2.67 | 6541.48 | G300E | 178529166.67 | 1400.81 | G300E | 0 | 0
1170 | Story4 | C3 | 40 MPa RC Column (92.5 cm x 92.5 cm) | Column | 40MPa | Concrete Rectangular | 925 | 925 | 8556.3 | 3125 | 2.67 | 6541.48 | G300E | 26737500 | 209.79 | G300E | 0 | 0
1171 | Story4 | C30 | 40 MPa RC Column (92.5 cm x 92.5 cm) | Column | 40MPa | Concrete Rectangular | 925 | 925 | 8556.3 | 3125 | 2.67 | 6541.48 | G300E | 26737500 | 209.79 | G300E | 0 | 0
1172 | Story4 | C31 | 40 MPa RC Column (92.5 cm x 92.5 cm) | Column | 40MPa | Concrete Rectangular | 925 | 925 | 8556.3 | 3125 | 2.67 | 6541.48 | G300E | 26737500 | 209.79 | G300E | 0 | 0
1173 | Story4 | C32 | 40 MPa RC Column (92.5 cm x 92.5 cm) | Column | 40MPa | Concrete Rectangular | 925 | 925 | 8556.3 | 3125 | 2.67 | 6541.48 | G300E | 26737500 | 209.79 | G300E | 0 | 0
1174 | Story4 | C33 | 40 MPa RC Column (92.5 cm x 92.5 cm) | Column | 40MPa | Concrete Rectangular | 925 | 925 | 8556.3 | 3125 | 2.67 | 6541.48 | G300E | 26737500 | 209.79 | G300E | 0 | 0
1175 | Story4 | C34 | 40 MPa RC Column (92.5 cm x 92.5 cm) | Column | 40MPa | Concrete Rectangular | 925 | 925 | 8556.3 | 3125 | 2.67 | 6541.48 | G300E | 26737500 | 209.79 | G300E | 0 | 0
1176 | Story4 | C35 | 40 MPa RC Column (92.5 cm x 92.5 cm) | Column | 40MPa | Concrete Rectangular | 925 | 925 | 8556.3 | 3125 | 2.67 | 6541.48 | G300E | 26737500 | 209.79 | G300E | 0 | 0
1177 | Story4 | C36 | 40 MPa RC Column (92.5 cm x 92.5 cm) | Column | 40MPa | Concrete Rectangular | 925 | 925 | 8556.3 | 3125 | 2.67 | 6541.48 | G300E | 26737500 | 209.79 | G300E | 0 | 0
1178 | Story4 | C4 | 40 MPa RC Column (92.5 cm x 92.5 cm) | Column | 40MPa | Concrete Rectangular | 925 | 925 | 8556.3 | 3125 | 2.67 | 6541.48 | G300E | 26737500 | 209.79 | G300E | 0 | 0
1179 | Story4 | C5 | 40 MPa RC Column (92.5 cm x 92.5 cm) | Column | 40MPa | Concrete Rectangular | 925 | 925 | 8556.3 | 3125 | 2.67 | 6541.48 | G300E | 26737500 | 209.79 | G300E | 0 | 0
1180 | Story4 | C6 | 40 MPa RC Column (92.5 cm x 92.5 cm) | Column | 40MPa | Concrete Rectangular | 925 | 925 | 8556.3 | 3125 | 2.67 | 6541.48 | G300E | 26737500 | 209.79 | G300E | 0 | 0
1181 | Story4 | C7 | 40 MPa RC Column (92.5 cm x 92.5 cm) | Column | 40MPa | Concrete Rectangular | 925 | 925 | 8556.3 | 3125 | 2.67 | 6541.48 | G300E | 26737500 | 209.79 | G300E | 0 | 0
1182 | Story4 | C8 | 40 MPa RC Column (92.5 cm x 92.5 cm) | Column | 40MPa | Concrete Rectangular | 925 | 925 | 8556.3 | 3125 | 2.67 | 6541.48 | G300E | 179330208.33 | 1407.09 | G300E | 0 | 0
1183 | Story4 | C9 | 40 MPa RC Column (92.5 cm x 92.5 cm) | Column | 40MPa | Concrete Rectangular | 925 | 925 | 8556.3 | 3125 | 2.67 | 6541.48 | G300E | 164225000 | 1288.57 | G300E | 0 | 0
1184 | Story40 | C1 | 40 MPa RC Column (42.5 cm x 42.5 cm) | Column | 40MPa | Concrete Rectangular | 425 | 425 | 1806.3 | 2900 | 0.52 | 1281.5 | G300E | 5237400 | 41.09 | G300E | 0 | 0
1185 | Story40 | C10 | 40 MPa RC Column (42.5 cm x 42.5 cm) | Column | 40MPa | Concrete Rectangular | 425 | 425 | 1806.3 | 2900 | 0.52 | 1281.5 | G300E | 21974266.67 | 172.42 | G300E | 0 | 0
1186 | Story40 | C11 | 40 MPa RC Column (42.5 cm x 42.5 cm) | Column | 40MPa | Concrete Rectangular | 425 | 425 | 1806.3 | 2900 | 0.52 | 1281.5 | G300E | 29732733.33 | 233.29 | G300E | 0 | 0
1187 | Story40 | C12 | 40 MPa RC Column (42.5 cm x 42.5 cm) | Column | 40MPa | Concrete Rectangular | 425 | 425 | 1806.3 | 2900 | 0.52 | 1281.5 | G300E | 8440933.33 | 66.23 | G300E | 0 | 0
1188 | Story40 | C13 | 40 MPa RC Column (42.5 cm x 42.5 cm) | Column | 40MPa | Concrete Rectangular | 425 | 425 | 1806.3 | 2900 | 0.52 | 1281.5 | G300E | 8438033.33 | 66.21 | G300E | 0 | 0
1189 | Story40 | C14 | 40 MPa RC Column (42.5 cm x 42.5 cm) | Column | 40MPa | Concrete Rectangular | 425 | 425 | 1806.3 | 2900 | 0.52 | 1281.5 | G300E | 21980066.67 | 172.46 | G300E | 0 | 0
1190 | Story40 | C17 | 40 MPa RC Column (42.5 cm x 42.5 cm) | Column | 40MPa | Concrete Rectangular | 425 | 425 | 1806.3 | 2900 | 0.52 | 1281.5 | G300E | 21993600 | 172.57 | G300E | 0 | 0
1191 | Story40 | C18 | 40 MPa RC Column (42.5 cm x 42.5 cm) | Column | 40MPa | Concrete Rectangular | 425 | 425 | 1806.3 | 2900 | 0.52 | 1281.5 | G300E | 8449633.33 | 66.3 | G300E | 0 | 0
1192 | Story40 | C19 | 40 MPa RC Column (42.5 cm x 42.5 cm) | Column | 40MPa | Concrete Rectangular | 425 | 425 | 1806.3 | 2900 | 0.52 | 1281.5 | G300E | 8445766.67 | 66.27 | G300E | 0 | 0
1193 | Story40 | C2 | 40 MPa RC Column (42.5 cm x 42.5 cm) | Column | 40MPa | Concrete Rectangular | 425 | 425 | 1806.3 | 2900 | 0.52 | 1281.5 | G300E | 8430300 | 66.15 | G300E | 0 | 0
1194 | Story40 | C20 | 40 MPa RC Column (42.5 cm x 42.5 cm) | Column | 40MPa | Concrete Rectangular | 425 | 425 | 1806.3 | 2900 | 0.52 | 1281.5 | G300E | 21983933.33 | 172.49 | G300E | 0 | 0
1195 | Story40 | C23 | 40 MPa RC Column (42.5 cm x 42.5 cm) | Column | 40MPa | Concrete Rectangular | 425 | 425 | 1806.3 | 2900 | 0.52 | 1281.5 | G300E | 21990700 | 172.55 | G300E | 0 | 0
1196 | Story40 | C24 | 40 MPa RC Column (42.5 cm x 42.5 cm) | Column | 40MPa | Concrete Rectangular | 425 | 425 | 1806.3 | 2900 | 0.52 | 1281.5 | G300E | 8449633.33 | 66.3 | G300E | 0 | 0
1197 | Story40 | C25 | 40 MPa RC Column (42.5 cm x 42.5 cm) | Column | 40MPa | Concrete Rectangular | 425 | 425 | 1806.3 | 2900 | 0.52 | 1281.5 | G300E | 8442866.67 | 66.25 | G300E | 0 | 0
1198 | Story40 | C26 | 40 MPa RC Column (42.5 cm x 42.5 cm) | Column | 40MPa | Concrete Rectangular | 425 | 425 | 1806.3 | 2900 | 0.52 | 1281.5 | G300E | 29736600 | 233.32 | G300E | 0 | 0
1199 | Story40 | C27 | 40 MPa RC Column (42.5 cm x 42.5 cm) | Column | 40MPa | Concrete Rectangular | 425 | 425 | 1806.3 | 2900 | 0.52 | 1281.5 | G300E | 21988766.67 | 172.53 | G300E | 0 | 0
1200 | Story40 | C28 | 40 MPa RC Column (42.5 cm x 42.5 cm) | Column | 40MPa | Concrete Rectangular | 425 | 425 | 1806.3 | 2900 | 0.52 | 1281.5 | G300E | 21982000 | 172.48 | G300E | 0 | 0
1201 | Story40 | C29 | 40 MPa RC Column (42.5 cm x 42.5 cm) | Column | 40MPa | Concrete Rectangular | 425 | 425 | 1806.3 | 2900 | 0.52 | 1281.5 | G300E | 29729833.33 | 233.27 | G300E | 0 | 0
1202 | Story40 | C3 | 40 MPa RC Column (42.5 cm x 42.5 cm) | Column | 40MPa | Concrete Rectangular | 425 | 425 | 1806.3 | 2900 | 0.52 | 1281.5 | G300E | 8437066.67 | 66.2 | G300E | 0 | 0
1203 | Story40 | C30 | 40 MPa RC Column (42.5 cm x 42.5 cm) | Column | 40MPa | Concrete Rectangular | 425 | 425 | 1806.3 | 2900 | 0.52 | 1281.5 | G300E | 8442866.67 | 66.25 | G300E | 0 | 0
1204 | Story40 | C31 | 40 MPa RC Column (42.5 cm x 42.5 cm) | Column | 40MPa | Concrete Rectangular | 425 | 425 | 1806.3 | 2900 | 0.52 | 1281.5 | G300E | 5237400 | 41.09 | G300E | 0 | 0
1205 | Story40 | C32 | 40 MPa RC Column (42.5 cm x 42.5 cm) | Column | 40MPa | Concrete Rectangular | 425 | 425 | 1806.3 | 2900 | 0.52 | 1281.5 | G300E | 8441900 | 66.24 | G300E | 0 | 0
1206 | Story40 | C33 | 40 MPa RC Column (42.5 cm x 42.5 cm) | Column | 40MPa | Concrete Rectangular | 425 | 425 | 1806.3 | 2900 | 0.52 | 1281.5 | G300E | 8449633.33 | 66.3 | G300E | 0 | 0
1207 | Story40 | C34 | 40 MPa RC Column (42.5 cm x 42.5 cm) | Column | 40MPa | Concrete Rectangular | 425 | 425 | 1806.3 | 2900 | 0.52 | 1281.5 | G300E | 8448666.67 | 66.29 | G300E | 0 | 0
1208 | Story40 | C35 | 40 MPa RC Column (42.5 cm x 42.5 cm) | Column | 40MPa | Concrete Rectangular | 425 | 425 | 1806.3 | 2900 | 0.52 | 1281.5 | G300E | 8441900 | 66.24 | G300E | 0 | 0
1209 | Story40 | C36 | 40 MPa RC Column (42.5 cm x 42.5 cm) | Column | 40MPa | Concrete Rectangular | 425 | 425 | 1806.3 | 2900 | 0.52 | 1281.5 | G300E | 5237400 | 41.09 | G300E | 0 | 0
1210 | Story40 | C4 | 40 MPa RC Column (42.5 cm x 42.5 cm) | Column | 40MPa | Concrete Rectangular | 425 | 425 | 1806.3 | 2900 | 0.52 | 1281.5 | G300E | 8444800 | 66.26 | G300E | 0 | 0
1211 | Story40 | C5 | 40 MPa RC Column (42.5 cm x 42.5 cm) | Column | 40MPa | Concrete Rectangular | 425 | 425 | 1806.3 | 2900 | 0.52 | 1281.5 | G300E | 8441900 | 66.24 | G300E | 0 | 0
1212 | Story40 | C6 | 40 MPa RC Column (42.5 cm x 42.5 cm) | Column | 40MPa | Concrete Rectangular | 425 | 425 | 1806.3 | 2900 | 0.52 | 1281.5 | G300E | 5237400 | 41.09 | G300E | 0 | 0
1213 | Story40 | C7 | 40 MPa RC Column (42.5 cm x 42.5 cm) | Column | 40MPa | Concrete Rectangular | 425 | 425 | 1806.3 | 2900 | 0.52 | 1281.5 | G300E | 8438033.33 | 66.21 | G300E | 0 | 0
1214 | Story40 | C8 | 40 MPa RC Column (42.5 cm x 42.5 cm) | Column | 40MPa | Concrete Rectangular | 425 | 425 | 1806.3 | 2900 | 0.52 | 1281.5 | G300E | 29747233.33 | 233.41 | G300E | 0 | 0
1215 | Story40 | C9 | 40 MPa RC Column (42.5 cm x 42.5 cm) | Column | 40MPa | Concrete Rectangular | 425 | 425 | 1806.3 | 2900 | 0.52 | 1281.5 | G300E | 21976200 | 172.43 | G300E | 0 | 0
1216 | Story41 | C1 | 40 MPa RC Column (40 cm x 40 cm) | Column | 40MPa | Concrete Rectangular | 400 | 400 | 1600 | 2900 | 0.46 | 1135.17 | G300E | 5956600 | 46.74 | G300E | 0 | 0
1217 | Story41 | C10 | 40 MPa RC Column (40 cm x 40 cm) | Column | 40MPa | Concrete Rectangular | 400 | 400 | 1600 | 2900 | 0.46 | 1135.17 | G300E | 22253633.33 | 174.61 | G300E | 0 | 0
1218 | Story41 | C11 | 40 MPa RC Column (40 cm x 40 cm) | Column | 40MPa | Concrete Rectangular | 400 | 400 | 1600 | 2900 | 0.46 | 1135.17 | G300E | 28697433.33 | 225.17 | G300E | 0 | 0
1219 | Story41 | C12 | 40 MPa RC Column (40 cm x 40 cm) | Column | 40MPa | Concrete Rectangular | 400 | 400 | 1600 | 2900 | 0.46 | 1135.17 | G300E | 16333766.67 | 128.16 | G300E | 0 | 0
1220 | Story41 | C13 | 40 MPa RC Column (40 cm x 40 cm) | Column | 40MPa | Concrete Rectangular | 400 | 400 | 1600 | 2900 | 0.46 | 1135.17 | G300E | 9235533.33 | 72.47 | G300E | 0 | 0
1221 | Story41 | C14 | 40 MPa RC Column (40 cm x 40 cm) | Column | 40MPa | Concrete Rectangular | 400 | 400 | 1600 | 2900 | 0.46 | 1135.17 | G300E | 22259433.33 | 174.66 | G300E | 0 | 0
1222 | Story41 | C17 | 40 MPa RC Column (40 cm x 40 cm) | Column | 40MPa | Concrete Rectangular | 400 | 400 | 1600 | 2900 | 0.46 | 1135.17 | G300E | 22271033.33 | 174.75 | G300E | 0 | 0
1223 | Story41 | C18 | 40 MPa RC Column (40 cm x 40 cm) | Column | 40MPa | Concrete Rectangular | 400 | 400 | 1600 | 2900 | 0.46 | 1135.17 | G300E | 9252933.33 | 72.6 | G300E | 0 | 0
1224 | Story41 | C19 | 40 MPa RC Column (40 cm x 40 cm) | Column | 40MPa | Concrete Rectangular | 400 | 400 | 1600 | 2900 | 0.46 | 1135.17 | G300E | 9247133.33 | 72.56 | G300E | 0 | 0
1225 | Story41 | C2 | 40 MPa RC Column (40 cm x 40 cm) | Column | 40MPa | Concrete Rectangular | 400 | 400 | 1600 | 2900 | 0.46 | 1135.17 | G300E | 16362766.67 | 128.39 | G300E | 0 | 0
1226 | Story41 | C20 | 40 MPa RC Column (40 cm x 40 cm) | Column | 40MPa | Concrete Rectangular | 400 | 400 | 1600 | 2900 | 0.46 | 1135.17 | G300E | 22262333.33 | 174.68 | G300E | 0 | 0
1227 | Story41 | C23 | 40 MPa RC Column (40 cm x 40 cm) | Column | 40MPa | Concrete Rectangular | 400 | 400 | 1600 | 2900 | 0.46 | 1135.17 | G300E | 22271033.33 | 174.75 | G300E | 0 | 0
1228 | Story41 | C24 | 40 MPa RC Column (40 cm x 40 cm) | Column | 40MPa | Concrete Rectangular | 400 | 400 | 1600 | 2900 | 0.46 | 1135.17 | G300E | 9252933.33 | 72.6 | G300E | 0 | 0
1229 | Story41 | C25 | 40 MPa RC Column (40 cm x 40 cm) | Column | 40MPa | Concrete Rectangular | 400 | 400 | 1600 | 2900 | 0.46 | 1135.17 | G300E | 16333766.67 | 128.16 | G300E | 0 | 0
1230 | Story41 | C26 | 40 MPa RC Column (40 cm x 40 cm) | Column | 40MPa | Concrete Rectangular | 400 | 400 | 1600 | 2900 | 0.46 | 1135.17 | G300E | 28701300 | 225.2 | G300E | 0 | 0
1231 | Story41 | C27 | 40 MPa RC Column (40 cm x 40 cm) | Column | 40MPa | Concrete Rectangular | 400 | 400 | 1600 | 2900 | 0.46 | 1135.17 | G300E | 22268133.33 | 174.72 | G300E | 0 | 0
1232 | Story41 | C28 | 40 MPa RC Column (40 cm x 40 cm) | Column | 40MPa | Concrete Rectangular | 400 | 400 | 1600 | 2900 | 0.46 | 1135.17 | G300E | 22260400 | 174.66 | G300E | 0 | 0
1233 | Story41 | C29 | 40 MPa RC Column (40 cm x 40 cm) | Column | 40MPa | Concrete Rectangular | 400 | 400 | 1600 | 2900 | 0.46 | 1135.17 | G300E | 28694533.33 | 225.15 | G300E | 0 | 0
1234 | Story41 | C3 | 40 MPa RC Column (40 cm x 40 cm) | Column | 40MPa | Concrete Rectangular | 400 | 400 | 1600 | 2900 | 0.46 | 1135.17 | G300E | 9234566.67 | 72.46 | G300E | 0 | 0
1235 | Story41 | C30 | 40 MPa RC Column (40 cm x 40 cm) | Column | 40MPa | Concrete Rectangular | 400 | 400 | 1600 | 2900 | 0.46 | 1135.17 | G300E | 16334733.33 | 128.17 | G300E | 0 | 0
1236 | Story41 | C31 | 40 MPa RC Column (40 cm x 40 cm) | Column | 40MPa | Concrete Rectangular | 400 | 400 | 1600 | 2900 | 0.46 | 1135.17 | G300E | 5931466.67 | 46.54 | G300E | 0 | 0
1237 | Story41 | C32 | 40 MPa RC Column (40 cm x 40 cm) | Column | 40MPa | Concrete Rectangular | 400 | 400 | 1600 | 2900 | 0.46 | 1135.17 | G300E | 16334733.33 | 128.17 | G300E | 0 | 0
1238 | Story41 | C33 | 40 MPa RC Column (40 cm x 40 cm) | Column | 40MPa | Concrete Rectangular | 400 | 400 | 1600 | 2900 | 0.46 | 1135.17 | G300E | 9251000 | 72.59 | G300E | 0 | 0
1239 | Story41 | C34 | 40 MPa RC Column (40 cm x 40 cm) | Column | 40MPa | Concrete Rectangular | 400 | 400 | 1600 | 2900 | 0.46 | 1135.17 | G300E | 9251000 | 72.59 | G300E | 0 | 0
1240 | Story41 | C35 | 40 MPa RC Column (40 cm x 40 cm) | Column | 40MPa | Concrete Rectangular | 400 | 400 | 1600 | 2900 | 0.46 | 1135.17 | G300E | 16333766.67 | 128.16 | G300E | 0 | 0
1241 | Story41 | C36 | 40 MPa RC Column (40 cm x 40 cm) | Column | 40MPa | Concrete Rectangular | 400 | 400 | 1600 | 2900 | 0.46 | 1135.17 | G300E | 5931466.67 | 46.54 | G300E | 0 | 0
1242 | Story41 | C4 | 40 MPa RC Column (40 cm x 40 cm) | Column | 40MPa | Concrete Rectangular | 400 | 400 | 1600 | 2900 | 0.46 | 1135.17 | G300E | 9245200 | 72.54 | G300E | 0 | 0
1243 | Story41 | C5 | 40 MPa RC Column (40 cm x 40 cm) | Column | 40MPa | Concrete Rectangular | 400 | 400 | 1600 | 2900 | 0.46 | 1135.17 | G300E | 16331833.33 | 128.15 | G300E | 0 | 0
1244 | Story41 | C6 | 40 MPa RC Column (40 cm x 40 cm) | Column | 40MPa | Concrete Rectangular | 400 | 400 | 1600 | 2900 | 0.46 | 1135.17 | G300E | 5931466.67 | 46.54 | G300E | 0 | 0
1245 | Story41 | C7 | 40 MPa RC Column (40 cm x 40 cm) | Column | 40MPa | Concrete Rectangular | 400 | 400 | 1600 | 2900 | 0.46 | 1135.17 | G300E | 16359866.67 | 128.37 | G300E | 0 | 0
1246 | Story41 | C8 | 40 MPa RC Column (40 cm x 40 cm) | Column | 40MPa | Concrete Rectangular | 400 | 400 | 1600 | 2900 | 0.46 | 1135.17 | G300E | 28711933.33 | 225.28 | G300E | 0 | 0
1247 | Story41 | C9 | 40 MPa RC Column (40 cm x 40 cm) | Column | 40MPa | Concrete Rectangular | 400 | 400 | 1600 | 2900 | 0.46 | 1135.17 | G300E | 22254600 | 174.62 | G300E | 0 | 0
1248 | Story41 | D17 | 40 MPa RC Column (85 cm x 85 cm) | Column | 40MPa | Concrete Rectangular | 850 | 850 | 7225 | 25104.8 | 18.14 | 44374.85 | G300E | 1167306253.87 | 9159.12 | G300E | 0 | 0
1249 | Story41 | D18 | 40 MPa RC Column (85 cm x 85 cm) | Column | 40MPa | Concrete Rectangular | 850 | 850 | 7225 | 25104.8 | 18.14 | 44374.85 | G300E | 1167299977.67 | 9159.07 | G300E | 0 | 0
1250 | Story41 | D19 | 40 MPa RC Column (85 cm x 85 cm) | Column | 40MPa | Concrete Rectangular | 850 | 850 | 7225 | 25104.8 | 18.14 | 44374.85 | G300E | 1066380773.73 | 8367.22 | G300E | 0 | 0
1251 | Story41 | D20 | 40 MPa RC Column (85 cm x 85 cm) | Column | 40MPa | Concrete Rectangular | 850 | 850 | 7225 | 25104.8 | 18.14 | 44374.85 | G300E | 1066307551.4 | 8366.64 | G300E | 0 | 0
1252 | Story41 | D21 | 40 MPa RC Column (85 cm x 85 cm) | Column | 40MPa | Concrete Rectangular | 850 | 850 | 7225 | 25104.8 | 18.14 | 44374.85 | G300E | 1167210018.8 | 9158.36 | G300E | 0 | 0
1253 | Story41 | D22 | 40 MPa RC Column (85 cm x 85 cm) | Column | 40MPa | Concrete Rectangular | 850 | 850 | 7225 | 25104.8 | 18.14 | 44374.85 | G300E | 1167318806.27 | 9159.22 | G300E | 0 | 0
1254 | Story41 | D23 | 40 MPa RC Column (85 cm x 85 cm) | Column | 40MPa | Concrete Rectangular | 850 | 850 | 7225 | 25104.8 | 18.14 | 44374.85 | G300E | 1066343116.53 | 8366.92 | G300E | 0 | 0
1255 | Story41 | D24 | 40 MPa RC Column (85 cm x 85 cm) | Column | 40MPa | Concrete Rectangular | 850 | 850 | 7225 | 25104.8 | 18.14 | 44374.85 | G300E | 1066307551.4 | 8366.64 | G300E | 0 | 0
1256 | Story41 | D25 | 40 MPa RC Column (85 cm x 85 cm) | Column | 40MPa | Concrete Rectangular | 850 | 850 | 7225 | 25104.8 | 18.14 | 44374.85 | G300E | 1065993741.4 | 8364.18 | G300E | 0 | 0
1257 | Story41 | D26 | 40 MPa RC Column (85 cm x 85 cm) | Column | 40MPa | Concrete Rectangular | 850 | 850 | 7225 | 25104.8 | 18.14 | 44374.85 | G300E | 1066144370.2 | 8365.36 | G300E | 0 | 0
1258 | Story41 | D27 | 40 MPa RC Column (85 cm x 85 cm) | Column | 40MPa | Concrete Rectangular | 850 | 850 | 7225 | 25104.8 | 18.14 | 44374.85 | G300E | 1167212110.87 | 9158.38 | G300E | 0 | 0
1259 | Story41 | D28 | 40 MPa RC Column (85 cm x 85 cm) | Column | 40MPa | Concrete Rectangular | 850 | 850 | 7225 | 25104.8 | 18.14 | 44374.85 | G300E | 1167306253.87 | 9159.12 | G300E | 0 | 0
1260 | Story41 | D29 | 40 MPa RC Column (85 cm x 85 cm) | Column | 40MPa | Concrete Rectangular | 850 | 850 | 7225 | 25104.8 | 18.14 | 44374.85 | G300E | 1066010477.93 | 8364.31 | G300E | 0 | 0
1261 | Story41 | D30 | 40 MPa RC Column (85 cm x 85 cm) | Column | 40MPa | Concrete Rectangular | 850 | 850 | 7225 | 25104.8 | 18.14 | 44374.85 | G300E | 1066125541.6 | 8365.22 | G300E | 0 | 0
1262 | Story41 | D31 | 40 MPa RC Column (85 cm x 85 cm) | Column | 40MPa | Concrete Rectangular | 850 | 850 | 7225 | 25104.8 | 18.14 | 44374.85 | G300E | 1167272780.8 | 9158.86 | G300E | 0 | 0
1263 | Story41 | D32 | 40 MPa RC Column (85 cm x 85 cm) | Column | 40MPa | Concrete Rectangular | 850 | 850 | 7225 | 25104.8 | 18.14 | 44374.85 | G300E | 1167270688.73 | 9158.84 | G300E | 0 | 0
1264 | Story42 | C1 | 40 MPa RC Column (40 cm x 40 cm) | Column | 40MPa | Concrete Rectangular | 400 | 400 | 1600 | 2900 | 0.46 | 1135.17 | G300E | 4640000 | 36.41 | G300E | 0 | 0
1265 | Story42 | C10 | 40 MPa RC Column (40 cm x 40 cm) | Column | 40MPa | Concrete Rectangular | 400 | 400 | 1600 | 2900 | 0.46 | 1135.17 | G300E | 14549300 | 114.16 | G300E | 0 | 0
1266 | Story42 | C11 | 40 MPa RC Column (40 cm x 40 cm) | Column | 40MPa | Concrete Rectangular | 400 | 400 | 1600 | 2900 | 0.46 | 1135.17 | G300E | 19389400 | 152.14 | G300E | 0 | 0
1267 | Story42 | C12 | 40 MPa RC Column (40 cm x 40 cm) | Column | 40MPa | Concrete Rectangular | 400 | 400 | 1600 | 2900 | 0.46 | 1135.17 | G300E | 13728600 | 107.72 | G300E | 0 | 0
1268 | Story42 | C13 | 40 MPa RC Column (40 cm x 40 cm) | Column | 40MPa | Concrete Rectangular | 400 | 400 | 1600 | 2900 | 0.46 | 1135.17 | G300E | 9409533.33 | 73.83 | G300E | 0 | 0
1269 | Story42 | C14 | 40 MPa RC Column (40 cm x 40 cm) | Column | 40MPa | Concrete Rectangular | 400 | 400 | 1600 | 2900 | 0.46 | 1135.17 | G300E | 14558966.67 | 114.24 | G300E | 0 | 0
1270 | Story42 | C17 | 40 MPa RC Column (40 cm x 40 cm) | Column | 40MPa | Concrete Rectangular | 400 | 400 | 1600 | 2900 | 0.46 | 1135.17 | G300E | 14562833.33 | 114.27 | G300E | 0 | 0
1271 | Story42 | C18 | 40 MPa RC Column (40 cm x 40 cm) | Column | 40MPa | Concrete Rectangular | 400 | 400 | 1600 | 2900 | 0.46 | 1135.17 | G300E | 9423066.67 | 73.94 | G300E | 0 | 0
1272 | Story42 | C19 | 40 MPa RC Column (40 cm x 40 cm) | Column | 40MPa | Concrete Rectangular | 400 | 400 | 1600 | 2900 | 0.46 | 1135.17 | G300E | 9419200 | 73.91 | G300E | 0 | 0
1273 | Story42 | C2 | 40 MPa RC Column (40 cm x 40 cm) | Column | 40MPa | Concrete Rectangular | 400 | 400 | 1600 | 2900 | 0.46 | 1135.17 | G300E | 13756633.33 | 107.94 | G300E | 0 | 0
1274 | Story42 | C20 | 40 MPa RC Column (40 cm x 40 cm) | Column | 40MPa | Concrete Rectangular | 400 | 400 | 1600 | 2900 | 0.46 | 1135.17 | G300E | 14554133.33 | 114.2 | G300E | 0 | 0
1275 | Story42 | C23 | 40 MPa RC Column (40 cm x 40 cm) | Column | 40MPa | Concrete Rectangular | 400 | 400 | 1600 | 2900 | 0.46 | 1135.17 | G300E | 14560900 | 114.25 | G300E | 0 | 0
1276 | Story42 | C24 | 40 MPa RC Column (40 cm x 40 cm) | Column | 40MPa | Concrete Rectangular | 400 | 400 | 1600 | 2900 | 0.46 | 1135.17 | G300E | 9423066.67 | 73.94 | G300E | 0 | 0
1277 | Story42 | C25 | 40 MPa RC Column (40 cm x 40 cm) | Column | 40MPa | Concrete Rectangular | 400 | 400 | 1600 | 2900 | 0.46 | 1135.17 | G300E | 13728600 | 107.72 | G300E | 0 | 0
1278 | Story42 | C26 | 40 MPa RC Column (40 cm x 40 cm) | Column | 40MPa | Concrete Rectangular | 400 | 400 | 1600 | 2900 | 0.46 | 1135.17 | G300E | 19392300 | 152.16 | G300E | 0 | 0
1279 | Story42 | C27 | 40 MPa RC Column (40 cm x 40 cm) | Column | 40MPa | Concrete Rectangular | 400 | 400 | 1600 | 2900 | 0.46 | 1135.17 | G300E | 14558966.67 | 114.24 | G300E | 0 | 0
1280 | Story42 | C28 | 40 MPa RC Column (40 cm x 40 cm) | Column | 40MPa | Concrete Rectangular | 400 | 400 | 1600 | 2900 | 0.46 | 1135.17 | G300E | 14555100 | 114.2 | G300E | 0 | 0
1281 | Story42 | C29 | 40 MPa RC Column (40 cm x 40 cm) | Column | 40MPa | Concrete Rectangular | 400 | 400 | 1600 | 2900 | 0.46 | 1135.17 | G300E | 19388433.33 | 152.13 | G300E | 0 | 0
1282 | Story42 | C3 | 40 MPa RC Column (40 cm x 40 cm) | Column | 40MPa | Concrete Rectangular | 400 | 400 | 1600 | 2900 | 0.46 | 1135.17 | G300E | 9408566.67 | 73.82 | G300E | 0 | 0
1283 | Story42 | C30 | 40 MPa RC Column (40 cm x 40 cm) | Column | 40MPa | Concrete Rectangular | 400 | 400 | 1600 | 2900 | 0.46 | 1135.17 | G300E | 13729566.67 | 107.73 | G300E | 0 | 0
1284 | Story42 | C31 | 40 MPa RC Column (40 cm x 40 cm) | Column | 40MPa | Concrete Rectangular | 400 | 400 | 1600 | 2900 | 0.46 | 1135.17 | G300E | 4640000 | 36.41 | G300E | 0 | 0
1285 | Story42 | C32 | 40 MPa RC Column (40 cm x 40 cm) | Column | 40MPa | Concrete Rectangular | 400 | 400 | 1600 | 2900 | 0.46 | 1135.17 | G300E | 13729566.67 | 107.73 | G300E | 0 | 0
1286 | Story42 | C33 | 40 MPa RC Column (40 cm x 40 cm) | Column | 40MPa | Concrete Rectangular | 400 | 400 | 1600 | 2900 | 0.46 | 1135.17 | G300E | 9422100 | 73.93 | G300E | 0 | 0
1287 | Story42 | C34 | 40 MPa RC Column (40 cm x 40 cm) | Column | 40MPa | Concrete Rectangular | 400 | 400 | 1600 | 2900 | 0.46 | 1135.17 | G300E | 9421133.33 | 73.92 | G300E | 0 | 0
1288 | Story42 | C35 | 40 MPa RC Column (40 cm x 40 cm) | Column | 40MPa | Concrete Rectangular | 400 | 400 | 1600 | 2900 | 0.46 | 1135.17 | G300E | 13728600 | 107.72 | G300E | 0 | 0
1289 | Story42 | C36 | 40 MPa RC Column (40 cm x 40 cm) | Column | 40MPa | Concrete Rectangular | 400 | 400 | 1600 | 2900 | 0.46 | 1135.17 | G300E | 4640000 | 36.41 | G300E | 0 | 0
1290 | Story42 | C4 | 40 MPa RC Column (40 cm x 40 cm) | Column | 40MPa | Concrete Rectangular | 400 | 400 | 1600 | 2900 | 0.46 | 1135.17 | G300E | 9417266.67 | 73.89 | G300E | 0 | 0
1291 | Story42 | C5 | 40 MPa RC Column (40 cm x 40 cm) | Column | 40MPa | Concrete Rectangular | 400 | 400 | 1600 | 2900 | 0.46 | 1135.17 | G300E | 13726666.67 | 107.7 | G300E | 0 | 0
1292 | Story42 | C6 | 40 MPa RC Column (40 cm x 40 cm) | Column | 40MPa | Concrete Rectangular | 400 | 400 | 1600 | 2900 | 0.46 | 1135.17 | G300E | 4640000 | 36.41 | G300E | 0 | 0
1293 | Story42 | C7 | 40 MPa RC Column (40 cm x 40 cm) | Column | 40MPa | Concrete Rectangular | 400 | 400 | 1600 | 2900 | 0.46 | 1135.17 | G300E | 13752766.67 | 107.91 | G300E | 0 | 0
1294 | Story42 | C8 | 40 MPa RC Column (40 cm x 40 cm) | Column | 40MPa | Concrete Rectangular | 400 | 400 | 1600 | 2900 | 0.46 | 1135.17 | G300E | 19398100 | 152.2 | G300E | 0 | 0
1295 | Story42 | C9 | 40 MPa RC Column (40 cm x 40 cm) | Column | 40MPa | Concrete Rectangular | 400 | 400 | 1600 | 2900 | 0.46 | 1135.17 | G300E | 14555100 | 114.2 | G300E | 0 | 0
1296 | Story43 | C1 | 40 MPa RC Column (37.5 cm x 37.5 cm) | Column | 40MPa | Concrete Rectangular | 375 | 375 | 1406.3 | 2900 | 0.41 | 997.71 | G300E | 4077400 | 31.99 | G300E | 0 | 0
1297 | Story43 | C10 | 40 MPa RC Column (37.5 cm x 37.5 cm) | Column | 40MPa | Concrete Rectangular | 375 | 375 | 1406.3 | 2900 | 0.41 | 997.71 | G300E | 14384966.67 | 112.87 | G300E | 0 | 0
1298 | Story43 | C11 | 40 MPa RC Column (37.5 cm x 37.5 cm) | Column | 40MPa | Concrete Rectangular | 375 | 375 | 1406.3 | 2900 | 0.41 | 997.71 | G300E | 18421766.67 | 144.54 | G300E | 0 | 0
1299 | Story43 | C12 | 40 MPa RC Column (37.5 cm x 37.5 cm) | Column | 40MPa | Concrete Rectangular | 375 | 375 | 1406.3 | 2900 | 0.41 | 997.71 | G300E | 6211800 | 48.74 | G300E | 0 | 0
1300 | Story43 | C13 | 40 MPa RC Column (37.5 cm x 37.5 cm) | Column | 40MPa | Concrete Rectangular | 375 | 375 | 1406.3 | 2900 | 0.41 | 997.71 | G300E | 7523566.67 | 59.03 | G300E | 0 | 0
1301 | Story43 | C14 | 40 MPa RC Column (37.5 cm x 37.5 cm) | Column | 40MPa | Concrete Rectangular | 375 | 375 | 1406.3 | 2900 | 0.41 | 997.71 | G300E | 14394633.33 | 112.95 | G300E | 0 | 0
1302 | Story43 | C17 | 40 MPa RC Column (37.5 cm x 37.5 cm) | Column | 40MPa | Concrete Rectangular | 375 | 375 | 1406.3 | 2900 | 0.41 | 997.71 | G300E | 14397533.33 | 112.97 | G300E | 0 | 0
1303 | Story43 | C18 | 40 MPa RC Column (37.5 cm x 37.5 cm) | Column | 40MPa | Concrete Rectangular | 375 | 375 | 1406.3 | 2900 | 0.41 | 997.71 | G300E | 7543866.67 | 59.19 | G300E | 0 | 0
1304 | Story43 | C19 | 40 MPa RC Column (37.5 cm x 37.5 cm) | Column | 40MPa | Concrete Rectangular | 375 | 375 | 1406.3 | 2900 | 0.41 | 997.71 | G300E | 7537100 | 59.14 | G300E | 0 | 0
1305 | Story43 | C2 | 40 MPa RC Column (37.5 cm x 37.5 cm) | Column | 40MPa | Concrete Rectangular | 375 | 375 | 1406.3 | 2900 | 0.41 | 997.71 | G300E | 6219533.33 | 48.8 | G300E | 0 | 0
1306 | Story43 | C20 | 40 MPa RC Column (37.5 cm x 37.5 cm) | Column | 40MPa | Concrete Rectangular | 375 | 375 | 1406.3 | 2900 | 0.41 | 997.71 | G300E | 14390766.67 | 112.92 | G300E | 0 | 0
1307 | Story43 | C23 | 40 MPa RC Column (37.5 cm x 37.5 cm) | Column | 40MPa | Concrete Rectangular | 375 | 375 | 1406.3 | 2900 | 0.41 | 997.71 | G300E | 14396566.67 | 112.96 | G300E | 0 | 0
1308 | Story43 | C24 | 40 MPa RC Column (37.5 cm x 37.5 cm) | Column | 40MPa | Concrete Rectangular | 375 | 375 | 1406.3 | 2900 | 0.41 | 997.71 | G300E | 7543866.67 | 59.19 | G300E | 0 | 0
1309 | Story43 | C25 | 40 MPa RC Column (37.5 cm x 37.5 cm) | Column | 40MPa | Concrete Rectangular | 375 | 375 | 1406.3 | 2900 | 0.41 | 997.71 | G300E | 6211800 | 48.74 | G300E | 0 | 0
1310 | Story43 | C26 | 40 MPa RC Column (37.5 cm x 37.5 cm) | Column | 40MPa | Concrete Rectangular | 375 | 375 | 1406.3 | 2900 | 0.41 | 997.71 | G300E | 18424666.67 | 144.57 | G300E | 0 | 0
1311 | Story43 | C27 | 40 MPa RC Column (37.5 cm x 37.5 cm) | Column | 40MPa | Concrete Rectangular | 375 | 375 | 1406.3 | 2900 | 0.41 | 997.71 | G300E | 14394633.33 | 112.95 | G300E | 0 | 0
1312 | Story43 | C28 | 40 MPa RC Column (37.5 cm x 37.5 cm) | Column | 40MPa | Concrete Rectangular | 375 | 375 | 1406.3 | 2900 | 0.41 | 997.71 | G300E | 14392700 | 112.93 | G300E | 0 | 0
1313 | Story43 | C29 | 40 MPa RC Column (37.5 cm x 37.5 cm) | Column | 40MPa | Concrete Rectangular | 375 | 375 | 1406.3 | 2900 | 0.41 | 997.71 | G300E | 18418866.67 | 144.52 | G300E | 0 | 0
1314 | Story43 | C3 | 40 MPa RC Column (37.5 cm x 37.5 cm) | Column | 40MPa | Concrete Rectangular | 375 | 375 | 1406.3 | 2900 | 0.41 | 997.71 | G300E | 7521633.33 | 59.02 | G300E | 0 | 0
1315 | Story43 | C30 | 40 MPa RC Column (37.5 cm x 37.5 cm) | Column | 40MPa | Concrete Rectangular | 375 | 375 | 1406.3 | 2900 | 0.41 | 997.71 | G300E | 6211800 | 48.74 | G300E | 0 | 0
1316 | Story43 | C31 | 40 MPa RC Column (37.5 cm x 37.5 cm) | Column | 40MPa | Concrete Rectangular | 375 | 375 | 1406.3 | 2900 | 0.41 | 997.71 | G300E | 4077400 | 31.99 | G300E | 0 | 0
1317 | Story43 | C32 | 40 MPa RC Column (37.5 cm x 37.5 cm) | Column | 40MPa | Concrete Rectangular | 375 | 375 | 1406.3 | 2900 | 0.41 | 997.71 | G300E | 6211800 | 48.74 | G300E | 0 | 0
1318 | Story43 | C33 | 40 MPa RC Column (37.5 cm x 37.5 cm) | Column | 40MPa | Concrete Rectangular | 375 | 375 | 1406.3 | 2900 | 0.41 | 997.71 | G300E | 7541933.33 | 59.18 | G300E | 0 | 0
1319 | Story43 | C34 | 40 MPa RC Column (37.5 cm x 37.5 cm) | Column | 40MPa | Concrete Rectangular | 375 | 375 | 1406.3 | 2900 | 0.41 | 997.71 | G300E | 7540966.67 | 59.17 | G300E | 0 | 0
1320 | Story43 | C35 | 40 MPa RC Column (37.5 cm x 37.5 cm) | Column | 40MPa | Concrete Rectangular | 375 | 375 | 1406.3 | 2900 | 0.41 | 997.71 | G300E | 6211800 | 48.74 | G300E | 0 | 0
1321 | Story43 | C36 | 40 MPa RC Column (37.5 cm x 37.5 cm) | Column | 40MPa | Concrete Rectangular | 375 | 375 | 1406.3 | 2900 | 0.41 | 997.71 | G300E | 4077400 | 31.99 | G300E | 0 | 0
1322 | Story43 | C4 | 40 MPa RC Column (37.5 cm x 37.5 cm) | Column | 40MPa | Concrete Rectangular | 375 | 375 | 1406.3 | 2900 | 0.41 | 997.71 | G300E | 7535166.67 | 59.12 | G300E | 0 | 0
1323 | Story43 | C5 | 40 MPa RC Column (37.5 cm x 37.5 cm) | Column | 40MPa | Concrete Rectangular | 375 | 375 | 1406.3 | 2900 | 0.41 | 997.71 | G300E | 6211800 | 48.74 | G300E | 0 | 0
1324 | Story43 | C6 | 40 MPa RC Column (37.5 cm x 37.5 cm) | Column | 40MPa | Concrete Rectangular | 375 | 375 | 1406.3 | 2900 | 0.41 | 997.71 | G300E | 4077400 | 31.99 | G300E | 0 | 0
1325 | Story43 | C7 | 40 MPa RC Column (37.5 cm x 37.5 cm) | Column | 40MPa | Concrete Rectangular | 375 | 375 | 1406.3 | 2900 | 0.41 | 997.71 | G300E | 6218566.67 | 48.79 | G300E | 0 | 0
1326 | Story43 | C8 | 40 MPa RC Column (37.5 cm x 37.5 cm) | Column | 40MPa | Concrete Rectangular | 375 | 375 | 1406.3 | 2900 | 0.41 | 997.71 | G300E | 18433366.67 | 144.64 | G300E | 0 | 0
1327 | Story43 | C9 | 40 MPa RC Column (37.5 cm x 37.5 cm) | Column | 40MPa | Concrete Rectangular | 375 | 375 | 1406.3 | 2900 | 0.41 | 997.71 | G300E | 14389800 | 112.91 | G300E | 0 | 0
1328 | Story44 | C1 | 40 MPa RC Column (37.5 cm x 37.5 cm) | Column | 40MPa | Concrete Rectangular | 375 | 375 | 1406.3 | 2900 | 0.41 | 997.71 | G300E | 4077400 | 31.99 | G300E | 0 | 0
1329 | Story44 | C10 | 40 MPa RC Column (37.5 cm x 37.5 cm) | Column | 40MPa | Concrete Rectangular | 375 | 375 | 1406.3 | 2900 | 0.41 | 997.71 | G300E | 7291566.67 | 57.21 | G300E | 0 | 0
1330 | Story44 | C11 | 40 MPa RC Column (37.5 cm x 37.5 cm) | Column | 40MPa | Concrete Rectangular | 375 | 375 | 1406.3 | 2900 | 0.41 | 997.71 | G300E | 12593733.33 | 98.82 | G300E | 0 | 0
1331 | Story44 | C12 | 40 MPa RC Column (37.5 cm x 37.5 cm) | Column | 40MPa | Concrete Rectangular | 375 | 375 | 1406.3 | 2900 | 0.41 | 997.71 | G300E | 4077400 | 31.99 | G300E | 0 | 0
1332 | Story44 | C13 | 40 MPa RC Column (37.5 cm x 37.5 cm) | Column | 40MPa | Concrete Rectangular | 375 | 375 | 1406.3 | 2900 | 0.41 | 997.71 | G300E | 13734400 | 107.77 | G300E | 0 | 0
1333 | Story44 | C14 | 40 MPa RC Column (37.5 cm x 37.5 cm) | Column | 40MPa | Concrete Rectangular | 375 | 375 | 1406.3 | 2900 | 0.41 | 997.71 | G300E | 7307033.33 | 57.33 | G300E | 0 | 0
1334 | Story44 | C17 | 40 MPa RC Column (37.5 cm x 37.5 cm) | Column | 40MPa | Concrete Rectangular | 375 | 375 | 1406.3 | 2900 | 0.41 | 997.71 | G300E | 7299300 | 57.27 | G300E | 0 | 0
1335 | Story44 | C18 | 40 MPa RC Column (37.5 cm x 37.5 cm) | Column | 40MPa | Concrete Rectangular | 375 | 375 | 1406.3 | 2900 | 0.41 | 997.71 | G300E | 13768233.33 | 108.03 | G300E | 0 | 0
1336 | Story44 | C19 | 40 MPa RC Column (37.5 cm x 37.5 cm) | Column | 40MPa | Concrete Rectangular | 375 | 375 | 1406.3 | 2900 | 0.41 | 997.71 | G300E | 13756633.33 | 107.94 | G300E | 0 | 0
1337 | Story44 | C2 | 40 MPa RC Column (37.5 cm x 37.5 cm) | Column | 40MPa | Concrete Rectangular | 375 | 375 | 1406.3 | 2900 | 0.41 | 997.71 | G300E | 4077400 | 31.99 | G300E | 0 | 0
1338 | Story44 | C20 | 40 MPa RC Column (37.5 cm x 37.5 cm) | Column | 40MPa | Concrete Rectangular | 375 | 375 | 1406.3 | 2900 | 0.41 | 997.71 | G300E | 7292533.33 | 57.22 | G300E | 0 | 0
1339 | Story44 | C23 | 40 MPa RC Column (37.5 cm x 37.5 cm) | Column | 40MPa | Concrete Rectangular | 375 | 375 | 1406.3 | 2900 | 0.41 | 997.71 | G300E | 7299300 | 57.27 | G300E | 0 | 0
1340 | Story44 | C24 | 40 MPa RC Column (37.5 cm x 37.5 cm) | Column | 40MPa | Concrete Rectangular | 375 | 375 | 1406.3 | 2900 | 0.41 | 997.71 | G300E | 13768233.33 | 108.03 | G300E | 0 | 0
1341 | Story44 | C25 | 40 MPa RC Column (37.5 cm x 37.5 cm) | Column | 40MPa | Concrete Rectangular | 375 | 375 | 1406.3 | 2900 | 0.41 | 997.71 | G300E | 4077400 | 31.99 | G300E | 0 | 0
1342 | Story44 | C26 | 40 MPa RC Column (37.5 cm x 37.5 cm) | Column | 40MPa | Concrete Rectangular | 375 | 375 | 1406.3 | 2900 | 0.41 | 997.71 | G300E | 12597600 | 98.85 | G300E | 0 | 0
1343 | Story44 | C27 | 40 MPa RC Column (37.5 cm x 37.5 cm) | Column | 40MPa | Concrete Rectangular | 375 | 375 | 1406.3 | 2900 | 0.41 | 997.71 | G300E | 7297366.67 | 57.26 | G300E | 0 | 0
1344 | Story44 | C28 | 40 MPa RC Column (37.5 cm x 37.5 cm) | Column | 40MPa | Concrete Rectangular | 375 | 375 | 1406.3 | 2900 | 0.41 | 997.71 | G300E | 7298333.33 | 57.27 | G300E | 0 | 0
1345 | Story44 | C29 | 40 MPa RC Column (37.5 cm x 37.5 cm) | Column | 40MPa | Concrete Rectangular | 375 | 375 | 1406.3 | 2900 | 0.41 | 997.71 | G300E | 12592766.67 | 98.81 | G300E | 0 | 0
1346 | Story44 | C3 | 40 MPa RC Column (37.5 cm x 37.5 cm) | Column | 40MPa | Concrete Rectangular | 375 | 375 | 1406.3 | 2900 | 0.41 | 997.71 | G300E | 13732466.67 | 107.75 | G300E | 0 | 0
1347 | Story44 | C30 | 40 MPa RC Column (37.5 cm x 37.5 cm) | Column | 40MPa | Concrete Rectangular | 375 | 375 | 1406.3 | 2900 | 0.41 | 997.71 | G300E | 4077400 | 31.99 | G300E | 0 | 0
1348 | Story44 | C31 | 40 MPa RC Column (37.5 cm x 37.5 cm) | Column | 40MPa | Concrete Rectangular | 375 | 375 | 1406.3 | 2900 | 0.41 | 997.71 | G300E | 4077400 | 31.99 | G300E | 0 | 0
1349 | Story44 | C32 | 40 MPa RC Column (37.5 cm x 37.5 cm) | Column | 40MPa | Concrete Rectangular | 375 | 375 | 1406.3 | 2900 | 0.41 | 997.71 | G300E | 4077400 | 31.99 | G300E | 0 | 0
1350 | Story44 | C33 | 40 MPa RC Column (37.5 cm x 37.5 cm) | Column | 40MPa | Concrete Rectangular | 375 | 375 | 1406.3 | 2900 | 0.41 | 997.71 | G300E | 13765333.33 | 108.01 | G300E | 0 | 0
1351 | Story44 | C34 | 40 MPa RC Column (37.5 cm x 37.5 cm) | Column | 40MPa | Concrete Rectangular | 375 | 375 | 1406.3 | 2900 | 0.41 | 997.71 | G300E | 13763400 | 107.99 | G300E | 0 | 0
1352 | Story44 | C35 | 40 MPa RC Column (37.5 cm x 37.5 cm) | Column | 40MPa | Concrete Rectangular | 375 | 375 | 1406.3 | 2900 | 0.41 | 997.71 | G300E | 4077400 | 31.99 | G300E | 0 | 0
1353 | Story44 | C36 | 40 MPa RC Column (37.5 cm x 37.5 cm) | Column | 40MPa | Concrete Rectangular | 375 | 375 | 1406.3 | 2900 | 0.41 | 997.71 | G300E | 4077400 | 31.99 | G300E | 0 | 0
1354 | Story44 | C4 | 40 MPa RC Column (37.5 cm x 37.5 cm) | Column | 40MPa | Concrete Rectangular | 375 | 375 | 1406.3 | 2900 | 0.41 | 997.71 | G300E | 13752766.67 | 107.91 | G300E | 0 | 0
1355 | Story44 | C5 | 40 MPa RC Column (37.5 cm x 37.5 cm) | Column | 40MPa | Concrete Rectangular | 375 | 375 | 1406.3 | 2900 | 0.41 | 997.71 | G300E | 4077400 | 31.99 | G300E | 0 | 0
1356 | Story44 | C6 | 40 MPa RC Column (37.5 cm x 37.5 cm) | Column | 40MPa | Concrete Rectangular | 375 | 375 | 1406.3 | 2900 | 0.41 | 997.71 | G300E | 4077400 | 31.99 | G300E | 0 | 0
1357 | Story44 | C7 | 40 MPa RC Column (37.5 cm x 37.5 cm) | Column | 40MPa | Concrete Rectangular | 375 | 375 | 1406.3 | 2900 | 0.41 | 997.71 | G300E | 4077400 | 31.99 | G300E | 0 | 0
1358 | Story44 | C8 | 40 MPa RC Column (37.5 cm x 37.5 cm) | Column | 40MPa | Concrete Rectangular | 375 | 375 | 1406.3 | 2900 | 0.41 | 997.71 | G300E | 12617900 | 99 | G300E | 0 | 0
1359 | Story44 | C9 | 40 MPa RC Column (37.5 cm x 37.5 cm) | Column | 40MPa | Concrete Rectangular | 375 | 375 | 1406.3 | 2900 | 0.41 | 997.71 | G300E | 7300266.67 | 57.28 | G300E | 0 | 0
1360 | Story45 | C1 | 40 MPa RC Column (37.5 cm x 37.5 cm) | Column | 40MPa | Concrete Rectangular | 375 | 375 | 1406.3 | 2900 | 0.41 | 997.71 | G300E | 4077400 | 31.99 | G300E | 0 | 0
1361 | Story45 | C10 | 40 MPa RC Column (37.5 cm x 37.5 cm) | Column | 40MPa | Concrete Rectangular | 375 | 375 | 1406.3 | 2900 | 0.41 | 997.71 | G300E | 4077400 | 31.99 | G300E | 0 | 0
1362 | Story45 | C11 | 40 MPa RC Column (37.5 cm x 37.5 cm) | Column | 40MPa | Concrete Rectangular | 375 | 375 | 1406.3 | 2900 | 0.41 | 997.71 | G300E | 5975933.33 | 46.89 | G300E | 0 | 0
1363 | Story45 | C12 | 40 MPa RC Column (37.5 cm x 37.5 cm) | Column | 40MPa | Concrete Rectangular | 375 | 375 | 1406.3 | 2900 | 0.41 | 997.71 | G300E | 4077400 | 31.99 | G300E | 0 | 0
1364 | Story45 | C13 | 40 MPa RC Column (37.5 cm x 37.5 cm) | Column | 40MPa | Concrete Rectangular | 375 | 375 | 1406.3 | 2900 | 0.41 | 997.71 | G300E | 6237900 | 48.94 | G300E | 0 | 0
1365 | Story45 | C14 | 40 MPa RC Column (37.5 cm x 37.5 cm) | Column | 40MPa | Concrete Rectangular | 375 | 375 | 1406.3 | 2900 | 0.41 | 997.71 | G300E | 4077400 | 31.99 | G300E | 0 | 0
1366 | Story45 | C17 | 40 MPa RC Column (37.5 cm x 37.5 cm) | Column | 40MPa | Concrete Rectangular | 375 | 375 | 1406.3 | 2900 | 0.41 | 997.71 | G300E | 4077400 | 31.99 | G300E | 0 | 0
1367 | Story45 | C18 | 40 MPa RC Column (37.5 cm x 37.5 cm) | Column | 40MPa | Concrete Rectangular | 375 | 375 | 1406.3 | 2900 | 0.41 | 997.71 | G300E | 6251433.33 | 49.05 | G300E | 0 | 0
1368 | Story45 | C19 | 40 MPa RC Column (37.5 cm x 37.5 cm) | Column | 40MPa | Concrete Rectangular | 375 | 375 | 1406.3 | 2900 | 0.41 | 997.71 | G300E | 6246600 | 49.01 | G300E | 0 | 0
1369 | Story45 | C2 | 40 MPa RC Column (37.5 cm x 37.5 cm) | Column | 40MPa | Concrete Rectangular | 375 | 375 | 1406.3 | 2900 | 0.41 | 997.71 | G300E | 4077400 | 31.99 | G300E | 0 | 0
1370 | Story45 | C20 | 40 MPa RC Column (37.5 cm x 37.5 cm) | Column | 40MPa | Concrete Rectangular | 375 | 375 | 1406.3 | 2900 | 0.41 | 997.71 | G300E | 4077400 | 31.99 | G300E | 0 | 0
1371 | Story45 | C23 | 40 MPa RC Column (37.5 cm x 37.5 cm) | Column | 40MPa | Concrete Rectangular | 375 | 375 | 1406.3 | 2900 | 0.41 | 997.71 | G300E | 4077400 | 31.99 | G300E | 0 | 0
1372 | Story45 | C24 | 40 MPa RC Column (37.5 cm x 37.5 cm) | Column | 40MPa | Concrete Rectangular | 375 | 375 | 1406.3 | 2900 | 0.41 | 997.71 | G300E | 6251433.33 | 49.05 | G300E | 0 | 0
1373 | Story45 | C25 | 40 MPa RC Column (37.5 cm x 37.5 cm) | Column | 40MPa | Concrete Rectangular | 375 | 375 | 1406.3 | 2900 | 0.41 | 997.71 | G300E | 4077400 | 31.99 | G300E | 0 | 0
1374 | Story45 | C26 | 40 MPa RC Column (37.5 cm x 37.5 cm) | Column | 40MPa | Concrete Rectangular | 375 | 375 | 1406.3 | 2900 | 0.41 | 997.71 | G300E | 5979800 | 46.92 | G300E | 0 | 0
1375 | Story45 | C27 | 40 MPa RC Column (37.5 cm x 37.5 cm) | Column | 40MPa | Concrete Rectangular | 375 | 375 | 1406.3 | 2900 | 0.41 | 997.71 | G300E | 4077400 | 31.99 | G300E | 0 | 0
1376 | Story45 | C28 | 40 MPa RC Column (37.5 cm x 37.5 cm) | Column | 40MPa | Concrete Rectangular | 375 | 375 | 1406.3 | 2900 | 0.41 | 997.71 | G300E | 4077400 | 31.99 | G300E | 0 | 0
1377 | Story45 | C29 | 40 MPa RC Column (37.5 cm x 37.5 cm) | Column | 40MPa | Concrete Rectangular | 375 | 375 | 1406.3 | 2900 | 0.41 | 997.71 | G300E | 5974966.67 | 46.88 | G300E | 0 | 0
1378 | Story45 | C3 | 40 MPa RC Column (37.5 cm x 37.5 cm) | Column | 40MPa | Concrete Rectangular | 375 | 375 | 1406.3 | 2900 | 0.41 | 997.71 | G300E | 6235966.67 | 48.93 | G300E | 0 | 0
1379 | Story45 | C30 | 40 MPa RC Column (37.5 cm x 37.5 cm) | Column | 40MPa | Concrete Rectangular | 375 | 375 | 1406.3 | 2900 | 0.41 | 997.71 | G300E | 4077400 | 31.99 | G300E | 0 | 0
1380 | Story45 | C31 | 40 MPa RC Column (37.5 cm x 37.5 cm) | Column | 40MPa | Concrete Rectangular | 375 | 375 | 1406.3 | 2900 | 0.41 | 997.71 | G300E | 4077400 | 31.99 | G300E | 0 | 0
1381 | Story45 | C32 | 40 MPa RC Column (37.5 cm x 37.5 cm) | Column | 40MPa | Concrete Rectangular | 375 | 375 | 1406.3 | 2900 | 0.41 | 997.71 | G300E | 4077400 | 31.99 | G300E | 0 | 0
1382 | Story45 | C33 | 40 MPa RC Column (37.5 cm x 37.5 cm) | Column | 40MPa | Concrete Rectangular | 375 | 375 | 1406.3 | 2900 | 0.41 | 997.71 | G300E | 6250466.67 | 49.04 | G300E | 0 | 0
1383 | Story45 | C34 | 40 MPa RC Column (37.5 cm x 37.5 cm) | Column | 40MPa | Concrete Rectangular | 375 | 375 | 1406.3 | 2900 | 0.41 | 997.71 | G300E | 6249500 | 49.04 | G300E | 0 | 0
1384 | Story45 | C35 | 40 MPa RC Column (37.5 cm x 37.5 cm) | Column | 40MPa | Concrete Rectangular | 375 | 375 | 1406.3 | 2900 | 0.41 | 997.71 | G300E | 4077400 | 31.99 | G300E | 0 | 0
1385 | Story45 | C36 | 40 MPa RC Column (37.5 cm x 37.5 cm) | Column | 40MPa | Concrete Rectangular | 375 | 375 | 1406.3 | 2900 | 0.41 | 997.71 | G300E | 4077400 | 31.99 | G300E | 0 | 0
1386 | Story45 | C4 | 40 MPa RC Column (37.5 cm x 37.5 cm) | Column | 40MPa | Concrete Rectangular | 375 | 375 | 1406.3 | 2900 | 0.41 | 997.71 | G300E | 6244666.67 | 49 | G300E | 0 | 0
1387 | Story45 | C5 | 40 MPa RC Column (37.5 cm x 37.5 cm) | Column | 40MPa | Concrete Rectangular | 375 | 375 | 1406.3 | 2900 | 0.41 | 997.71 | G300E | 4077400 | 31.99 | G300E | 0 | 0
1388 | Story45 | C6 | 40 MPa RC Column (37.5 cm x 37.5 cm) | Column | 40MPa | Concrete Rectangular | 375 | 375 | 1406.3 | 2900 | 0.41 | 997.71 | G300E | 4077400 | 31.99 | G300E | 0 | 0
1389 | Story45 | C7 | 40 MPa RC Column (37.5 cm x 37.5 cm) | Column | 40MPa | Concrete Rectangular | 375 | 375 | 1406.3 | 2900 | 0.41 | 997.71 | G300E | 4077400 | 31.99 | G300E | 0 | 0
1390 | Story45 | C8 | 40 MPa RC Column (37.5 cm x 37.5 cm) | Column | 40MPa | Concrete Rectangular | 375 | 375 | 1406.3 | 2900 | 0.41 | 997.71 | G300E | 6005900 | 47.12 | G300E | 0 | 0
1391 | Story45 | C9 | 40 MPa RC Column (37.5 cm x 37.5 cm) | Column | 40MPa | Concrete Rectangular | 375 | 375 | 1406.3 | 2900 | 0.41 | 997.71 | G300E | 4077400 | 31.99 | G300E | 0 | 0
1392 | Story46 | C1 | 40 MPa RC Column (37.5 cm x 37.5 cm) | Column | 40MPa | Concrete Rectangular | 375 | 375 | 1406.3 | 2900 | 0.41 | 997.71 | G300E | 4077400 | 31.99 | G300E | 0 | 0
1393 | Story46 | C10 | 40 MPa RC Column (37.5 cm x 37.5 cm) | Column | 40MPa | Concrete Rectangular | 375 | 375 | 1406.3 | 2900 | 0.41 | 997.71 | G300E | 4077400 | 31.99 | G300E | 0 | 0
1394 | Story46 | C11 | 40 MPa RC Column (37.5 cm x 37.5 cm) | Column | 40MPa | Concrete Rectangular | 375 | 375 | 1406.3 | 2900 | 0.41 | 997.71 | G300E | 4077400 | 31.99 | G300E | 0 | 0
1395 | Story46 | C12 | 40 MPa RC Column (37.5 cm x 37.5 cm) | Column | 40MPa | Concrete Rectangular | 375 | 375 | 1406.3 | 2900 | 0.41 | 997.71 | G300E | 11699566.67 | 91.8 | G300E | 0 | 0
1396 | Story46 | C13 | 40 MPa RC Column (37.5 cm x 37.5 cm) | Column | 40MPa | Concrete Rectangular | 375 | 375 | 1406.3 | 2900 | 0.41 | 997.71 | G300E | 4077400 | 31.99 | G300E | 0 | 0
1397 | Story46 | C14 | 40 MPa RC Column (37.5 cm x 37.5 cm) | Column | 40MPa | Concrete Rectangular | 375 | 375 | 1406.3 | 2900 | 0.41 | 997.71 | G300E | 4077400 | 31.99 | G300E | 0 | 0
1398 | Story46 | C17 | 40 MPa RC Column (37.5 cm x 37.5 cm) | Column | 40MPa | Concrete Rectangular | 375 | 375 | 1406.3 | 2900 | 0.41 | 997.71 | G300E | 4077400 | 31.99 | G300E | 0 | 0
1399 | Story46 | C18 | 40 MPa RC Column (37.5 cm x 37.5 cm) | Column | 40MPa | Concrete Rectangular | 375 | 375 | 1406.3 | 2900 | 0.41 | 997.71 | G300E | 4077400 | 31.99 | G300E | 0 | 0
1400 | Story46 | C19 | 40 MPa RC Column (37.5 cm x 37.5 cm) | Column | 40MPa | Concrete Rectangular | 375 | 375 | 1406.3 | 2900 | 0.41 | 997.71 | G300E | 4077400 | 31.99 | G300E | 0 | 0
1401 | Story46 | C2 | 40 MPa RC Column (37.5 cm x 37.5 cm) | Column | 40MPa | Concrete Rectangular | 375 | 375 | 1406.3 | 2900 | 0.41 | 997.71 | G300E | 11730500 | 92.04 | G300E | 0 | 0
1402 | Story46 | C20 | 40 MPa RC Column (37.5 cm x 37.5 cm) | Column | 40MPa | Concrete Rectangular | 375 | 375 | 1406.3 | 2900 | 0.41 | 997.71 | G300E | 4077400 | 31.99 | G300E | 0 | 0
1403 | Story46 | C23 | 40 MPa RC Column (37.5 cm x 37.5 cm) | Column | 40MPa | Concrete Rectangular | 375 | 375 | 1406.3 | 2900 | 0.41 | 997.71 | G300E | 4077400 | 31.99 | G300E | 0 | 0
1404 | Story46 | C24 | 40 MPa RC Column (37.5 cm x 37.5 cm) | Column | 40MPa | Concrete Rectangular | 375 | 375 | 1406.3 | 2900 | 0.41 | 997.71 | G300E | 4077400 | 31.99 | G300E | 0 | 0
1405 | Story46 | C25 | 40 MPa RC Column (37.5 cm x 37.5 cm) | Column | 40MPa | Concrete Rectangular | 375 | 375 | 1406.3 | 2900 | 0.41 | 997.71 | G300E | 11699566.67 | 91.8 | G300E | 0 | 0
1406 | Story46 | C26 | 40 MPa RC Column (37.5 cm x 37.5 cm) | Column | 40MPa | Concrete Rectangular | 375 | 375 | 1406.3 | 2900 | 0.41 | 997.71 | G300E | 4077400 | 31.99 | G300E | 0 | 0
1407 | Story46 | C27 | 40 MPa RC Column (37.5 cm x 37.5 cm) | Column | 40MPa | Concrete Rectangular | 375 | 375 | 1406.3 | 2900 | 0.41 | 997.71 | G300E | 4077400 | 31.99 | G300E | 0 | 0
1408 | Story46 | C28 | 40 MPa RC Column (37.5 cm x 37.5 cm) | Column | 40MPa | Concrete Rectangular | 375 | 375 | 1406.3 | 2900 | 0.41 | 997.71 | G300E | 4077400 | 31.99 | G300E | 0 | 0
1409 | Story46 | C29 | 40 MPa RC Column (37.5 cm x 37.5 cm) | Column | 40MPa | Concrete Rectangular | 375 | 375 | 1406.3 | 2900 | 0.41 | 997.71 | G300E | 4077400 | 31.99 | G300E | 0 | 0
1410 | Story46 | C3 | 40 MPa RC Column (37.5 cm x 37.5 cm) | Column | 40MPa | Concrete Rectangular | 375 | 375 | 1406.3 | 2900 | 0.41 | 997.71 | G300E | 4077400 | 31.99 | G300E | 0 | 0
1411 | Story46 | C30 | 40 MPa RC Column (37.5 cm x 37.5 cm) | Column | 40MPa | Concrete Rectangular | 375 | 375 | 1406.3 | 2900 | 0.41 | 997.71 | G300E | 11701500 | 91.81 | G300E | 0 | 0
1412 | Story46 | C31 | 40 MPa RC Column (37.5 cm x 37.5 cm) | Column | 40MPa | Concrete Rectangular | 375 | 375 | 1406.3 | 2900 | 0.41 | 997.71 | G300E | 4077400 | 31.99 | G300E | 0 | 0
1413 | Story46 | C32 | 40 MPa RC Column (37.5 cm x 37.5 cm) | Column | 40MPa | Concrete Rectangular | 375 | 375 | 1406.3 | 2900 | 0.41 | 997.71 | G300E | 11701500 | 91.81 | G300E | 0 | 0
1414 | Story46 | C33 | 40 MPa RC Column (37.5 cm x 37.5 cm) | Column | 40MPa | Concrete Rectangular | 375 | 375 | 1406.3 | 2900 | 0.41 | 997.71 | G300E | 4077400 | 31.99 | G300E | 0 | 0
1415 | Story46 | C34 | 40 MPa RC Column (37.5 cm x 37.5 cm) | Column | 40MPa | Concrete Rectangular | 375 | 375 | 1406.3 | 2900 | 0.41 | 997.71 | G300E | 4077400 | 31.99 | G300E | 0 | 0
1416 | Story46 | C35 | 40 MPa RC Column (37.5 cm x 37.5 cm) | Column | 40MPa | Concrete Rectangular | 375 | 375 | 1406.3 | 2900 | 0.41 | 997.71 | G300E | 11699566.67 | 91.8 | G300E | 0 | 0
1417 | Story46 | C36 | 40 MPa RC Column (37.5 cm x 37.5 cm) | Column | 40MPa | Concrete Rectangular | 375 | 375 | 1406.3 | 2900 | 0.41 | 997.71 | G300E | 4077400 | 31.99 | G300E | 0 | 0
1418 | Story46 | C4 | 40 MPa RC Column (37.5 cm x 37.5 cm) | Column | 40MPa | Concrete Rectangular | 375 | 375 | 1406.3 | 2900 | 0.41 | 997.71 | G300E | 4077400 | 31.99 | G300E | 0 | 0
1419 | Story46 | C5 | 40 MPa RC Column (37.5 cm x 37.5 cm) | Column | 40MPa | Concrete Rectangular | 375 | 375 | 1406.3 | 2900 | 0.41 | 997.71 | G300E | 11697633.33 | 91.78 | G300E | 0 | 0
1420 | Story46 | C6 | 40 MPa RC Column (37.5 cm x 37.5 cm) | Column | 40MPa | Concrete Rectangular | 375 | 375 | 1406.3 | 2900 | 0.41 | 997.71 | G300E | 4077400 | 31.99 | G300E | 0 | 0
1421 | Story46 | C7 | 40 MPa RC Column (37.5 cm x 37.5 cm) | Column | 40MPa | Concrete Rectangular | 375 | 375 | 1406.3 | 2900 | 0.41 | 997.71 | G300E | 11726633.33 | 92.01 | G300E | 0 | 0
1422 | Story46 | C8 | 40 MPa RC Column (37.5 cm x 37.5 cm) | Column | 40MPa | Concrete Rectangular | 375 | 375 | 1406.3 | 2900 | 0.41 | 997.71 | G300E | 4077400 | 31.99 | G300E | 0 | 0
1423 | Story46 | C9 | 40 MPa RC Column (37.5 cm x 37.5 cm) | Column | 40MPa | Concrete Rectangular | 375 | 375 | 1406.3 | 2900 | 0.41 | 997.71 | G300E | 4077400 | 31.99 | G300E | 0 | 0
1424 | Story46 | D17 | 40 MPa RC Column (80 cm x 80 cm) | Column | 40MPa | Concrete Rectangular | 800 | 800 | 6400 | 25104.8 | 16.07 | 39307.82 | G300E | 818265851.2 | 6420.42 | G300E | 0 | 0
1425 | Story46 | D18 | 40 MPa RC Column (80 cm x 80 cm) | Column | 40MPa | Concrete Rectangular | 800 | 800 | 6400 | 25104.8 | 16.07 | 39307.82 | G300E | 818290956 | 6420.61 | G300E | 0 | 0
1426 | Story46 | D19 | 40 MPa RC Column (77.5 cm x 77.5 cm) | Column | 40MPa | Concrete Rectangular | 775 | 775 | 6006.3 | 25104.8 | 15.08 | 36889.47 | G300E | 706480453 | 5543.31 | G300E | 0 | 0
1427 | Story46 | D20 | 40 MPa RC Column (77.5 cm x 77.5 cm) | Column | 40MPa | Concrete Rectangular | 775 | 775 | 6006.3 | 25104.8 | 15.08 | 36889.47 | G300E | 706455348.2 | 5543.11 | G300E | 0 | 0
1428 | Story46 | D21 | 40 MPa RC Column (80 cm x 80 cm) | Column | 40MPa | Concrete Rectangular | 800 | 800 | 6400 | 25104.8 | 16.07 | 39307.82 | G300E | 818161247.87 | 6419.6 | G300E | 0 | 0
1429 | Story46 | D22 | 40 MPa RC Column (80 cm x 80 cm) | Column | 40MPa | Concrete Rectangular | 800 | 800 | 6400 | 25104.8 | 16.07 | 39307.82 | G300E | 818542004 | 6422.58 | G300E | 0 | 0
1430 | Story46 | D23 | 40 MPa RC Column (77.5 cm x 77.5 cm) | Column | 40MPa | Concrete Rectangular | 775 | 775 | 6006.3 | 25104.8 | 15.08 | 36889.47 | G300E | 706434427.53 | 5542.95 | G300E | 0 | 0
1431 | Story46 | D24 | 40 MPa RC Column (77.5 cm x 77.5 cm) | Column | 40MPa | Concrete Rectangular | 775 | 775 | 6006.3 | 25104.8 | 15.08 | 36889.47 | G300E | 706451164.07 | 5543.08 | G300E | 0 | 0
1432 | Story46 | D25 | 40 MPa RC Column (77.5 cm x 77.5 cm) | Column | 40MPa | Concrete Rectangular | 775 | 775 | 6006.3 | 25104.8 | 15.08 | 36889.47 | G300E | 706206392.27 | 5541.16 | G300E | 0 | 0
1433 | Story46 | D26 | 40 MPa RC Column (77.5 cm x 77.5 cm) | Column | 40MPa | Concrete Rectangular | 775 | 775 | 6006.3 | 25104.8 | 15.08 | 36889.47 | G300E | 706338192.47 | 5542.19 | G300E | 0 | 0
1434 | Story46 | D27 | 40 MPa RC Column (80 cm x 80 cm) | Column | 40MPa | Concrete Rectangular | 800 | 800 | 6400 | 25104.8 | 16.07 | 39307.82 | G300E | 818177984.4 | 6419.73 | G300E | 0 | 0
1435 | Story46 | D28 | 40 MPa RC Column (80 cm x 80 cm) | Column | 40MPa | Concrete Rectangular | 800 | 800 | 6400 | 25104.8 | 16.07 | 39307.82 | G300E | 818504346.8 | 6422.29 | G300E | 0 | 0
1436 | Story46 | D29 | 40 MPa RC Column (77.5 cm x 77.5 cm) | Column | 40MPa | Concrete Rectangular | 775 | 775 | 6006.3 | 25104.8 | 15.08 | 36889.47 | G300E | 706223128.8 | 5541.29 | G300E | 0 | 0
1437 | Story46 | D30 | 40 MPa RC Column (77.5 cm x 77.5 cm) | Column | 40MPa | Concrete Rectangular | 775 | 775 | 6006.3 | 25104.8 | 15.08 | 36889.47 | G300E | 706329824.2 | 5542.13 | G300E | 0 | 0
1438 | Story46 | D31 | 40 MPa RC Column (80 cm x 80 cm) | Column | 40MPa | Concrete Rectangular | 800 | 800 | 6400 | 25104.8 | 16.07 | 39307.82 | G300E | 818334889.4 | 6420.96 | G300E | 0 | 0
1439 | Story46 | D32 | 40 MPa RC Column (80 cm x 80 cm) | Column | 40MPa | Concrete Rectangular | 800 | 800 | 6400 | 25104.8 | 16.07 | 39307.82 | G300E | 818330705.27 | 6420.93 | G300E | 0 | 0
1440 | Story47 | C1 | 40 MPa RC Column (35 cm x 35 cm) | Column | 40MPa | Concrete Rectangular | 350 | 350 | 1225 | 2900 | 0.36 | 869.11 | G300E | 3552500 | 27.87 | G300E | 0 | 0
1441 | Story47 | C10 | 40 MPa RC Column (35 cm x 35 cm) | Column | 40MPa | Concrete Rectangular | 350 | 350 | 1225 | 2900 | 0.36 | 869.11 | G300E | 3552500 | 27.87 | G300E | 0 | 0
1442 | Story47 | C11 | 40 MPa RC Column (35 cm x 35 cm) | Column | 40MPa | Concrete Rectangular | 350 | 350 | 1225 | 2900 | 0.36 | 869.11 | G300E | 3552500 | 27.87 | G300E | 0 | 0
1443 | Story47 | C12 | 40 MPa RC Column (35 cm x 35 cm) | Column | 40MPa | Concrete Rectangular | 350 | 350 | 1225 | 2900 | 0.36 | 869.11 | G300E | 10004033.33 | 78.5 | G300E | 138040 | 1.08
1444 | Story47 | C13 | 40 MPa RC Column (35 cm x 35 cm) | Column | 40MPa | Concrete Rectangular | 350 | 350 | 1225 | 2900 | 0.36 | 869.11 | G300E | 7062466.67 | 55.41 | G300E | 0 | 0
1445 | Story47 | C14 | 40 MPa RC Column (35 cm x 35 cm) | Column | 40MPa | Concrete Rectangular | 350 | 350 | 1225 | 2900 | 0.36 | 869.11 | G300E | 3552500 | 27.87 | G300E | 0 | 0
1446 | Story47 | C17 | 40 MPa RC Column (35 cm x 35 cm) | Column | 40MPa | Concrete Rectangular | 350 | 350 | 1225 | 2900 | 0.36 | 869.11 | G300E | 3552500 | 27.87 | G300E | 0 | 0
1447 | Story47 | C18 | 40 MPa RC Column (35 cm x 35 cm) | Column | 40MPa | Concrete Rectangular | 350 | 350 | 1225 | 2900 | 0.36 | 869.11 | G300E | 7075033.33 | 55.51 | G300E | 0 | 0
1448 | Story47 | C19 | 40 MPa RC Column (35 cm x 35 cm) | Column | 40MPa | Concrete Rectangular | 350 | 350 | 1225 | 2900 | 0.36 | 869.11 | G300E | 7071166.67 | 55.48 | G300E | 0 | 0
1449 | Story47 | C2 | 40 MPa RC Column (35 cm x 35 cm) | Column | 40MPa | Concrete Rectangular | 350 | 350 | 1225 | 2900 | 0.36 | 869.11 | G300E | 10023366.67 | 78.65 | G300E | 138040 | 1.08
1450 | Story47 | C20 | 40 MPa RC Column (35 cm x 35 cm) | Column | 40MPa | Concrete Rectangular | 350 | 350 | 1225 | 2900 | 0.36 | 869.11 | G300E | 3552500 | 27.87 | G300E | 0 | 0
1451 | Story47 | C23 | 40 MPa RC Column (35 cm x 35 cm) | Column | 40MPa | Concrete Rectangular | 350 | 350 | 1225 | 2900 | 0.36 | 869.11 | G300E | 3552500 | 27.87 | G300E | 0 | 0
1452 | Story47 | C24 | 40 MPa RC Column (35 cm x 35 cm) | Column | 40MPa | Concrete Rectangular | 350 | 350 | 1225 | 2900 | 0.36 | 869.11 | G300E | 7075033.33 | 55.51 | G300E | 0 | 0
1453 | Story47 | C25 | 40 MPa RC Column (35 cm x 35 cm) | Column | 40MPa | Concrete Rectangular | 350 | 350 | 1225 | 2900 | 0.36 | 869.11 | G300E | 10004033.33 | 78.5 | G300E | 138040 | 1.08
1454 | Story47 | C26 | 40 MPa RC Column (35 cm x 35 cm) | Column | 40MPa | Concrete Rectangular | 350 | 350 | 1225 | 2900 | 0.36 | 869.11 | G300E | 3552500 | 27.87 | G300E | 0 | 0
1455 | Story47 | C27 | 40 MPa RC Column (35 cm x 35 cm) | Column | 40MPa | Concrete Rectangular | 350 | 350 | 1225 | 2900 | 0.36 | 869.11 | G300E | 3552500 | 27.87 | G300E | 0 | 0
1456 | Story47 | C28 | 40 MPa RC Column (35 cm x 35 cm) | Column | 40MPa | Concrete Rectangular | 350 | 350 | 1225 | 2900 | 0.36 | 869.11 | G300E | 3552500 | 27.87 | G300E | 0 | 0
1457 | Story47 | C29 | 40 MPa RC Column (35 cm x 35 cm) | Column | 40MPa | Concrete Rectangular | 350 | 350 | 1225 | 2900 | 0.36 | 869.11 | G300E | 3552500 | 27.87 | G300E | 0 | 0
1458 | Story47 | C3 | 40 MPa RC Column (35 cm x 35 cm) | Column | 40MPa | Concrete Rectangular | 350 | 350 | 1225 | 2900 | 0.36 | 869.11 | G300E | 7062466.67 | 55.41 | G300E | 0 | 0
1459 | Story47 | C30 | 40 MPa RC Column (35 cm x 35 cm) | Column | 40MPa | Concrete Rectangular | 350 | 350 | 1225 | 2900 | 0.36 | 869.11 | G300E | 10004033.33 | 78.5 | G300E | 138040 | 1.08
1460 | Story47 | C31 | 40 MPa RC Column (35 cm x 35 cm) | Column | 40MPa | Concrete Rectangular | 350 | 350 | 1225 | 2900 | 0.36 | 869.11 | G300E | 3552500 | 27.87 | G300E | 0 | 0
1461 | Story47 | C32 | 40 MPa RC Column (35 cm x 35 cm) | Column | 40MPa | Concrete Rectangular | 350 | 350 | 1225 | 2900 | 0.36 | 869.11 | G300E | 10004033.33 | 78.5 | G300E | 138040 | 1.08
1462 | Story47 | C33 | 40 MPa RC Column (35 cm x 35 cm) | Column | 40MPa | Concrete Rectangular | 350 | 350 | 1225 | 2900 | 0.36 | 869.11 | G300E | 7074066.67 | 55.51 | G300E | 0 | 0
1463 | Story47 | C34 | 40 MPa RC Column (35 cm x 35 cm) | Column | 40MPa | Concrete Rectangular | 350 | 350 | 1225 | 2900 | 0.36 | 869.11 | G300E | 7073100 | 55.5 | G300E | 0 | 0
1464 | Story47 | C35 | 40 MPa RC Column (35 cm x 35 cm) | Column | 40MPa | Concrete Rectangular | 350 | 350 | 1225 | 2900 | 0.36 | 869.11 | G300E | 10003066.67 | 78.49 | G300E | 138040 | 1.08
1465 | Story47 | C36 | 40 MPa RC Column (35 cm x 35 cm) | Column | 40MPa | Concrete Rectangular | 350 | 350 | 1225 | 2900 | 0.36 | 869.11 | G300E | 3552500 | 27.87 | G300E | 0 | 0
1466 | Story47 | C4 | 40 MPa RC Column (35 cm x 35 cm) | Column | 40MPa | Concrete Rectangular | 350 | 350 | 1225 | 2900 | 0.36 | 869.11 | G300E | 7069233.33 | 55.47 | G300E | 0 | 0
1467 | Story47 | C5 | 40 MPa RC Column (35 cm x 35 cm) | Column | 40MPa | Concrete Rectangular | 350 | 350 | 1225 | 2900 | 0.36 | 869.11 | G300E | 10002100 | 78.48 | G300E | 138040 | 1.08
1468 | Story47 | C6 | 40 MPa RC Column (35 cm x 35 cm) | Column | 40MPa | Concrete Rectangular | 350 | 350 | 1225 | 2900 | 0.36 | 869.11 | G300E | 3552500 | 27.87 | G300E | 0 | 0
1469 | Story47 | C7 | 40 MPa RC Column (35 cm x 35 cm) | Column | 40MPa | Concrete Rectangular | 350 | 350 | 1225 | 2900 | 0.36 | 869.11 | G300E | 10020466.67 | 78.62 | G300E | 138040 | 1.08
1470 | Story47 | C8 | 40 MPa RC Column (35 cm x 35 cm) | Column | 40MPa | Concrete Rectangular | 350 | 350 | 1225 | 2900 | 0.36 | 869.11 | G300E | 3552500 | 27.87 | G300E | 0 | 0
1471 | Story47 | C9 | 40 MPa RC Column (35 cm x 35 cm) | Column | 40MPa | Concrete Rectangular | 350 | 350 | 1225 | 2900 | 0.36 | 869.11 | G300E | 3552500 | 27.87 | G300E | 0 | 0
1472 | Story48 | C1 | 40 MPa RC Column (35 cm x 35 cm) | Column | 40MPa | Concrete Rectangular | 350 | 350 | 1225 | 2900 | 0.36 | 869.11 | G300E | 3552500 | 27.87 | G300E | 0 | 0
1473 | Story48 | C10 | 40 MPa RC Column (35 cm x 35 cm) | Column | 40MPa | Concrete Rectangular | 350 | 350 | 1225 | 2900 | 0.36 | 869.11 | G300E | 3552500 | 27.87 | G300E | 0 | 0
1474 | Story48 | C11 | 40 MPa RC Column (35 cm x 35 cm) | Column | 40MPa | Concrete Rectangular | 350 | 350 | 1225 | 2900 | 0.36 | 869.11 | G300E | 3552500 | 27.87 | G300E | 0 | 0
1475 | Story48 | C12 | 40 MPa RC Column (35 cm x 35 cm) | Column | 40MPa | Concrete Rectangular | 350 | 350 | 1225 | 2900 | 0.36 | 869.11 | G300E | 5211300 | 40.89 | G300E | 0 | 0
1476 | Story48 | C13 | 40 MPa RC Column (35 cm x 35 cm) | Column | 40MPa | Concrete Rectangular | 350 | 350 | 1225 | 2900 | 0.36 | 869.11 | G300E | 3552500 | 27.87 | G300E | 0 | 0
1477 | Story48 | C14 | 40 MPa RC Column (35 cm x 35 cm) | Column | 40MPa | Concrete Rectangular | 350 | 350 | 1225 | 2900 | 0.36 | 869.11 | G300E | 3552500 | 27.87 | G300E | 0 | 0
1478 | Story48 | C17 | 40 MPa RC Column (35 cm x 35 cm) | Column | 40MPa | Concrete Rectangular | 350 | 350 | 1225 | 2900 | 0.36 | 869.11 | G300E | 3552500 | 27.87 | G300E | 0 | 0
1479 | Story48 | C18 | 40 MPa RC Column (35 cm x 35 cm) | Column | 40MPa | Concrete Rectangular | 350 | 350 | 1225 | 2900 | 0.36 | 869.11 | G300E | 3552500 | 27.87 | G300E | 0 | 0
1480 | Story48 | C19 | 40 MPa RC Column (35 cm x 35 cm) | Column | 40MPa | Concrete Rectangular | 350 | 350 | 1225 | 2900 | 0.36 | 869.11 | G300E | 3552500 | 27.87 | G300E | 0 | 0
1481 | Story48 | C2 | 40 MPa RC Column (35 cm x 35 cm) | Column | 40MPa | Concrete Rectangular | 350 | 350 | 1225 | 2900 | 0.36 | 869.11 | G300E | 5212266.67 | 40.9 | G300E | 0 | 0
1482 | Story48 | C20 | 40 MPa RC Column (35 cm x 35 cm) | Column | 40MPa | Concrete Rectangular | 350 | 350 | 1225 | 2900 | 0.36 | 869.11 | G300E | 3552500 | 27.87 | G300E | 0 | 0
1483 | Story48 | C23 | 40 MPa RC Column (35 cm x 35 cm) | Column | 40MPa | Concrete Rectangular | 350 | 350 | 1225 | 2900 | 0.36 | 869.11 | G300E | 3552500 | 27.87 | G300E | 0 | 0
1484 | Story48 | C24 | 40 MPa RC Column (35 cm x 35 cm) | Column | 40MPa | Concrete Rectangular | 350 | 350 | 1225 | 2900 | 0.36 | 869.11 | G300E | 3552500 | 27.87 | G300E | 0 | 0
1485 | Story48 | C25 | 40 MPa RC Column (35 cm x 35 cm) | Column | 40MPa | Concrete Rectangular | 350 | 350 | 1225 | 2900 | 0.36 | 869.11 | G300E | 5212266.67 | 40.9 | G300E | 0 | 0
1486 | Story48 | C26 | 40 MPa RC Column (35 cm x 35 cm) | Column | 40MPa | Concrete Rectangular | 350 | 350 | 1225 | 2900 | 0.36 | 869.11 | G300E | 3552500 | 27.87 | G300E | 0 | 0
1487 | Story48 | C27 | 40 MPa RC Column (35 cm x 35 cm) | Column | 40MPa | Concrete Rectangular | 350 | 350 | 1225 | 2900 | 0.36 | 869.11 | G300E | 3552500 | 27.87 | G300E | 0 | 0
1488 | Story48 | C28 | 40 MPa RC Column (35 cm x 35 cm) | Column | 40MPa | Concrete Rectangular | 350 | 350 | 1225 | 2900 | 0.36 | 869.11 | G300E | 3552500 | 27.87 | G300E | 0 | 0
1489 | Story48 | C29 | 40 MPa RC Column (35 cm x 35 cm) | Column | 40MPa | Concrete Rectangular | 350 | 350 | 1225 | 2900 | 0.36 | 869.11 | G300E | 3552500 | 27.87 | G300E | 0 | 0
1490 | Story48 | C3 | 40 MPa RC Column (35 cm x 35 cm) | Column | 40MPa | Concrete Rectangular | 350 | 350 | 1225 | 2900 | 0.36 | 869.11 | G300E | 3552500 | 27.87 | G300E | 0 | 0
1491 | Story48 | C30 | 40 MPa RC Column (35 cm x 35 cm) | Column | 40MPa | Concrete Rectangular | 350 | 350 | 1225 | 2900 | 0.36 | 869.11 | G300E | 5212266.67 | 40.9 | G300E | 0 | 0
1492 | Story48 | C31 | 40 MPa RC Column (35 cm x 35 cm) | Column | 40MPa | Concrete Rectangular | 350 | 350 | 1225 | 2900 | 0.36 | 869.11 | G300E | 3552500 | 27.87 | G300E | 0 | 0
1493 | Story48 | C32 | 40 MPa RC Column (35 cm x 35 cm) | Column | 40MPa | Concrete Rectangular | 350 | 350 | 1225 | 2900 | 0.36 | 869.11 | G300E | 5212266.67 | 40.9 | G300E | 0 | 0
1494 | Story48 | C33 | 40 MPa RC Column (35 cm x 35 cm) | Column | 40MPa | Concrete Rectangular | 350 | 350 | 1225 | 2900 | 0.36 | 869.11 | G300E | 3552500 | 27.87 | G300E | 0 | 0
1495 | Story48 | C34 | 40 MPa RC Column (35 cm x 35 cm) | Column | 40MPa | Concrete Rectangular | 350 | 350 | 1225 | 2900 | 0.36 | 869.11 | G300E | 3552500 | 27.87 | G300E | 0 | 0
1496 | Story48 | C35 | 40 MPa RC Column (35 cm x 35 cm) | Column | 40MPa | Concrete Rectangular | 350 | 350 | 1225 | 2900 | 0.36 | 869.11 | G300E | 5211300 | 40.89 | G300E | 0 | 0
1497 | Story48 | C36 | 40 MPa RC Column (35 cm x 35 cm) | Column | 40MPa | Concrete Rectangular | 350 | 350 | 1225 | 2900 | 0.36 | 869.11 | G300E | 3552500 | 27.87 | G300E | 0 | 0
1498 | Story48 | C4 | 40 MPa RC Column (35 cm x 35 cm) | Column | 40MPa | Concrete Rectangular | 350 | 350 | 1225 | 2900 | 0.36 | 869.11 | G300E | 3552500 | 27.87 | G300E | 0 | 0
1499 | Story48 | C5 | 40 MPa RC Column (35 cm x 35 cm) | Column | 40MPa | Concrete Rectangular | 350 | 350 | 1225 | 2900 | 0.36 | 869.11 | G300E | 5211300 | 40.89 | G300E | 0 | 0
1500 | Story48 | C6 | 40 MPa RC Column (35 cm x 35 cm) | Column | 40MPa | Concrete Rectangular | 350 | 350 | 1225 | 2900 | 0.36 | 869.11 | G300E | 3552500 | 27.87 | G300E | 0 | 0
1501 | Story48 | C7 | 40 MPa RC Column (35 cm x 35 cm) | Column | 40MPa | Concrete Rectangular | 350 | 350 | 1225 | 2900 | 0.36 | 869.11 | G300E | 5210333.33 | 40.88 | G300E | 0 | 0
1502 | Story48 | C8 | 40 MPa RC Column (35 cm x 35 cm) | Column | 40MPa | Concrete Rectangular | 350 | 350 | 1225 | 2900 | 0.36 | 869.11 | G300E | 3552500 | 27.87 | G300E | 0 | 0
1503 | Story48 | C9 | 40 MPa RC Column (35 cm x 35 cm) | Column | 40MPa | Concrete Rectangular | 350 | 350 | 1225 | 2900 | 0.36 | 869.11 | G300E | 3552500 | 27.87 | G300E | 0 | 0
1504 | Story49 | C1 | 40 MPa RC Column (35 cm x 35 cm) | Column | 40MPa | Concrete Rectangular | 350 | 350 | 1225 | 2900 | 0.36 | 869.11 | G300E | 3552500 | 27.87 | G300E | 0 | 0
1505 | Story49 | C10 | 40 MPa RC Column (35 cm x 35 cm) | Column | 40MPa | Concrete Rectangular | 350 | 350 | 1225 | 2900 | 0.36 | 869.11 | G300E | 3552500 | 27.87 | G300E | 0 | 0
1506 | Story49 | C11 | 40 MPa RC Column (35 cm x 35 cm) | Column | 40MPa | Concrete Rectangular | 350 | 350 | 1225 | 2900 | 0.36 | 869.11 | G300E | 3552500 | 27.87 | G300E | 0 | 0
1507 | Story49 | C12 | 40 MPa RC Column (35 cm x 35 cm) | Column | 40MPa | Concrete Rectangular | 350 | 350 | 1225 | 2900 | 0.36 | 869.11 | G300E | 3552500 | 27.87 | G300E | 0 | 0
1508 | Story49 | C13 | 40 MPa RC Column (35 cm x 35 cm) | Column | 40MPa | Concrete Rectangular | 350 | 350 | 1225 | 2900 | 0.36 | 869.11 | G300E | 10020466.67 | 78.62 | G300E | 276080 | 2.17
1509 | Story49 | C14 | 40 MPa RC Column (35 cm x 35 cm) | Column | 40MPa | Concrete Rectangular | 350 | 350 | 1225 | 2900 | 0.36 | 869.11 | G300E | 3552500 | 27.87 | G300E | 0 | 0
1510 | Story49 | C17 | 40 MPa RC Column (35 cm x 35 cm) | Column | 40MPa | Concrete Rectangular | 350 | 350 | 1225 | 2900 | 0.36 | 869.11 | G300E | 3552500 | 27.87 | G300E | 0 | 0
1511 | Story49 | C18 | 40 MPa RC Column (35 cm x 35 cm) | Column | 40MPa | Concrete Rectangular | 350 | 350 | 1225 | 2900 | 0.36 | 869.11 | G300E | 10048500 | 78.84 | G300E | 276080 | 2.17
1512 | Story49 | C19 | 40 MPa RC Column (35 cm x 35 cm) | Column | 40MPa | Concrete Rectangular | 350 | 350 | 1225 | 2900 | 0.36 | 869.11 | G300E | 10037866.67 | 78.76 | G300E | 276080 | 2.17
1513 | Story49 | C2 | 40 MPa RC Column (35 cm x 35 cm) | Column | 40MPa | Concrete Rectangular | 350 | 350 | 1225 | 2900 | 0.36 | 869.11 | G300E | 3552500 | 27.87 | G300E | 0 | 0
1514 | Story49 | C20 | 40 MPa RC Column (35 cm x 35 cm) | Column | 40MPa | Concrete Rectangular | 350 | 350 | 1225 | 2900 | 0.36 | 869.11 | G300E | 3552500 | 27.87 | G300E | 0 | 0
1515 | Story49 | C23 | 40 MPa RC Column (35 cm x 35 cm) | Column | 40MPa | Concrete Rectangular | 350 | 350 | 1225 | 2900 | 0.36 | 869.11 | G300E | 3552500 | 27.87 | G300E | 0 | 0
1516 | Story49 | C24 | 40 MPa RC Column (35 cm x 35 cm) | Column | 40MPa | Concrete Rectangular | 350 | 350 | 1225 | 2900 | 0.36 | 869.11 | G300E | 10048500 | 78.84 | G300E | 276080 | 2.17
1517 | Story49 | C25 | 40 MPa RC Column (35 cm x 35 cm) | Column | 40MPa | Concrete Rectangular | 350 | 350 | 1225 | 2900 | 0.36 | 869.11 | G300E | 3552500 | 27.87 | G300E | 0 | 0
1518 | Story49 | C26 | 40 MPa RC Column (35 cm x 35 cm) | Column | 40MPa | Concrete Rectangular | 350 | 350 | 1225 | 2900 | 0.36 | 869.11 | G300E | 3552500 | 27.87 | G300E | 0 | 0
1519 | Story49 | C27 | 40 MPa RC Column (35 cm x 35 cm) | Column | 40MPa | Concrete Rectangular | 350 | 350 | 1225 | 2900 | 0.36 | 869.11 | G300E | 3552500 | 27.87 | G300E | 0 | 0
1520 | Story49 | C28 | 40 MPa RC Column (35 cm x 35 cm) | Column | 40MPa | Concrete Rectangular | 350 | 350 | 1225 | 2900 | 0.36 | 869.11 | G300E | 3552500 | 27.87 | G300E | 0 | 0
1521 | Story49 | C29 | 40 MPa RC Column (35 cm x 35 cm) | Column | 40MPa | Concrete Rectangular | 350 | 350 | 1225 | 2900 | 0.36 | 869.11 | G300E | 3552500 | 27.87 | G300E | 0 | 0
1522 | Story49 | C3 | 40 MPa RC Column (35 cm x 35 cm) | Column | 40MPa | Concrete Rectangular | 350 | 350 | 1225 | 2900 | 0.36 | 869.11 | G300E | 10018533.33 | 78.61 | G300E | 276080 | 2.17
1523 | Story49 | C30 | 40 MPa RC Column (35 cm x 35 cm) | Column | 40MPa | Concrete Rectangular | 350 | 350 | 1225 | 2900 | 0.36 | 869.11 | G300E | 3552500 | 27.87 | G300E | 0 | 0
1524 | Story49 | C31 | 40 MPa RC Column (35 cm x 35 cm) | Column | 40MPa | Concrete Rectangular | 350 | 350 | 1225 | 2900 | 0.36 | 869.11 | G300E | 3552500 | 27.87 | G300E | 0 | 0
1525 | Story49 | C32 | 40 MPa RC Column (35 cm x 35 cm) | Column | 40MPa | Concrete Rectangular | 350 | 350 | 1225 | 2900 | 0.36 | 869.11 | G300E | 3552500 | 27.87 | G300E | 0 | 0
1526 | Story49 | C33 | 40 MPa RC Column (35 cm x 35 cm) | Column | 40MPa | Concrete Rectangular | 350 | 350 | 1225 | 2900 | 0.36 | 869.11 | G300E | 10046566.67 | 78.83 | G300E | 276080 | 2.17
1527 | Story49 | C34 | 40 MPa RC Column (35 cm x 35 cm) | Column | 40MPa | Concrete Rectangular | 350 | 350 | 1225 | 2900 | 0.36 | 869.11 | G300E | 10044633.33 | 78.81 | G300E | 276080 | 2.17
1528 | Story49 | C35 | 40 MPa RC Column (35 cm x 35 cm) | Column | 40MPa | Concrete Rectangular | 350 | 350 | 1225 | 2900 | 0.36 | 869.11 | G300E | 3552500 | 27.87 | G300E | 0 | 0
1529 | Story49 | C36 | 40 MPa RC Column (35 cm x 35 cm) | Column | 40MPa | Concrete Rectangular | 350 | 350 | 1225 | 2900 | 0.36 | 869.11 | G300E | 3552500 | 27.87 | G300E | 0 | 0
1530 | Story49 | C4 | 40 MPa RC Column (35 cm x 35 cm) | Column | 40MPa | Concrete Rectangular | 350 | 350 | 1225 | 2900 | 0.36 | 869.11 | G300E | 10034966.67 | 78.74 | G300E | 276080 | 2.17
1531 | Story49 | C5 | 40 MPa RC Column (35 cm x 35 cm) | Column | 40MPa | Concrete Rectangular | 350 | 350 | 1225 | 2900 | 0.36 | 869.11 | G300E | 3552500 | 27.87 | G300E | 0 | 0
1532 | Story49 | C6 | 40 MPa RC Column (35 cm x 35 cm) | Column | 40MPa | Concrete Rectangular | 350 | 350 | 1225 | 2900 | 0.36 | 869.11 | G300E | 3552500 | 27.87 | G300E | 0 | 0
1533 | Story49 | C7 | 40 MPa RC Column (35 cm x 35 cm) | Column | 40MPa | Concrete Rectangular | 350 | 350 | 1225 | 2900 | 0.36 | 869.11 | G300E | 3552500 | 27.87 | G300E | 0 | 0
1534 | Story49 | C8 | 40 MPa RC Column (35 cm x 35 cm) | Column | 40MPa | Concrete Rectangular | 350 | 350 | 1225 | 2900 | 0.36 | 869.11 | G300E | 3552500 | 27.87 | G300E | 0 | 0
1535 | Story49 | C9 | 40 MPa RC Column (35 cm x 35 cm) | Column | 40MPa | Concrete Rectangular | 350 | 350 | 1225 | 2900 | 0.36 | 869.11 | G300E | 3552500 | 27.87 | G300E | 0 | 0
1536 | Story5 | C1 | 40 MPa RC Column (90 cm x 90 cm) | Column | 40MPa | Concrete Rectangular | 900 | 900 | 8100 | 3100 | 2.51 | 6143.12 | G300E | 25110000 | 197.02 | G300E | 0 | 0
1537 | Story5 | C10 | 40 MPa RC Column (90 cm x 90 cm) | Column | 40MPa | Concrete Rectangular | 900 | 900 | 8100 | 3100 | 2.51 | 6143.12 | G300E | 165620600 | 1299.52 | G300E | 0 | 0
1538 | Story5 | C11 | 40 MPa RC Column (90 cm x 90 cm) | Column | 40MPa | Concrete Rectangular | 900 | 900 | 8100 | 3100 | 2.51 | 6143.12 | G300E | 178653000 | 1401.78 | G300E | 0 | 0
1539 | Story5 | C12 | 40 MPa RC Column (90 cm x 90 cm) | Column | 40MPa | Concrete Rectangular | 900 | 900 | 8100 | 3100 | 2.51 | 6143.12 | G300E | 28407366.67 | 222.89 | G300E | 0 | 0
1540 | Story5 | C13 | 40 MPa RC Column (90 cm x 90 cm) | Column | 40MPa | Concrete Rectangular | 900 | 900 | 8100 | 3100 | 2.51 | 6143.12 | G300E | 25598560 | 200.86 | G300E | 0 | 0
1541 | Story5 | C14 | 40 MPa RC Column (90 cm x 90 cm) | Column | 40MPa | Concrete Rectangular | 900 | 900 | 8100 | 3100 | 2.51 | 6143.12 | G300E | 165222766.67 | 1296.4 | G300E | 0 | 0
1542 | Story5 | C17 | 40 MPa RC Column (90 cm x 90 cm) | Column | 40MPa | Concrete Rectangular | 900 | 900 | 8100 | 3100 | 2.51 | 6143.12 | G300E | 165676400 | 1299.96 | G300E | 0 | 0
1543 | Story5 | C18 | 40 MPa RC Column (90 cm x 90 cm) | Column | 40MPa | Concrete Rectangular | 900 | 900 | 8100 | 3100 | 2.51 | 6143.12 | G300E | 25503080 | 200.11 | G300E | 0 | 0
1544 | Story5 | C19 | 40 MPa RC Column (90 cm x 90 cm) | Column | 40MPa | Concrete Rectangular | 900 | 900 | 8100 | 3100 | 2.51 | 6143.12 | G300E | 25591740 | 200.8 | G300E | 0 | 0
1545 | Story5 | C2 | 40 MPa RC Column (90 cm x 90 cm) | Column | 40MPa | Concrete Rectangular | 900 | 900 | 8100 | 3100 | 2.51 | 6143.12 | G300E | 28573733.33 | 224.2 | G300E | 0 | 0
1546 | Story5 | C20 | 40 MPa RC Column (90 cm x 90 cm) | Column | 40MPa | Concrete Rectangular | 900 | 900 | 8100 | 3100 | 2.51 | 6143.12 | G300E | 165651600 | 1299.76 | G300E | 0 | 0
1547 | Story5 | C23 | 40 MPa RC Column (90 cm x 90 cm) | Column | 40MPa | Concrete Rectangular | 900 | 900 | 8100 | 3100 | 2.51 | 6143.12 | G300E | 165678466.67 | 1299.97 | G300E | 0 | 0
1548 | Story5 | C24 | 40 MPa RC Column (90 cm x 90 cm) | Column | 40MPa | Concrete Rectangular | 900 | 900 | 8100 | 3100 | 2.51 | 6143.12 | G300E | 25479520 | 199.92 | G300E | 0 | 0
1549 | Story5 | C25 | 40 MPa RC Column (90 cm x 90 cm) | Column | 40MPa | Concrete Rectangular | 900 | 900 | 8100 | 3100 | 2.51 | 6143.12 | G300E | 28910600 | 226.84 | G300E | 0 | 0
1550 | Story5 | C26 | 40 MPa RC Column (90 cm x 90 cm) | Column | 40MPa | Concrete Rectangular | 900 | 900 | 8100 | 3100 | 2.51 | 6143.12 | G300E | 178661266.67 | 1401.84 | G300E | 0 | 0
1551 | Story5 | C27 | 40 MPa RC Column (90 cm x 90 cm) | Column | 40MPa | Concrete Rectangular | 900 | 900 | 8100 | 3100 | 2.51 | 6143.12 | G300E | 165664000 | 1299.86 | G300E | 0 | 0
1552 | Story5 | C28 | 40 MPa RC Column (90 cm x 90 cm) | Column | 40MPa | Concrete Rectangular | 900 | 900 | 8100 | 3100 | 2.51 | 6143.12 | G300E | 165645400 | 1299.72 | G300E | 0 | 0
1553 | Story5 | C29 | 40 MPa RC Column (90 cm x 90 cm) | Column | 40MPa | Concrete Rectangular | 900 | 900 | 8100 | 3100 | 2.51 | 6143.12 | G300E | 178619933.33 | 1401.52 | G300E | 0 | 0
1554 | Story5 | C3 | 40 MPa RC Column (90 cm x 90 cm) | Column | 40MPa | Concrete Rectangular | 900 | 900 | 8100 | 3100 | 2.51 | 6143.12 | G300E | 25598560 | 200.86 | G300E | 0 | 0
1555 | Story5 | C30 | 40 MPa RC Column (90 cm x 90 cm) | Column | 40MPa | Concrete Rectangular | 900 | 900 | 8100 | 3100 | 2.51 | 6143.12 | G300E | 28501400 | 223.63 | G300E | 0 | 0
1556 | Story5 | C31 | 40 MPa RC Column (90 cm x 90 cm) | Column | 40MPa | Concrete Rectangular | 900 | 900 | 8100 | 3100 | 2.51 | 6143.12 | G300E | 25110000 | 197.02 | G300E | 0 | 0
1557 | Story5 | C32 | 40 MPa RC Column (90 cm x 90 cm) | Column | 40MPa | Concrete Rectangular | 900 | 900 | 8100 | 3100 | 2.51 | 6143.12 | G300E | 28406333.33 | 222.89 | G300E | 0 | 0
1558 | Story5 | C33 | 40 MPa RC Column (90 cm x 90 cm) | Column | 40MPa | Concrete Rectangular | 900 | 900 | 8100 | 3100 | 2.51 | 6143.12 | G300E | 25503080 | 200.11 | G300E | 0 | 0
1559 | Story5 | C34 | 40 MPa RC Column (90 cm x 90 cm) | Column | 40MPa | Concrete Rectangular | 900 | 900 | 8100 | 3100 | 2.51 | 6143.12 | G300E | 25479520 | 199.92 | G300E | 0 | 0
1560 | Story5 | C35 | 40 MPa RC Column (90 cm x 90 cm) | Column | 40MPa | Concrete Rectangular | 900 | 900 | 8100 | 3100 | 2.51 | 6143.12 | G300E | 28500366.67 | 223.62 | G300E | 0 | 0
1561 | Story5 | C36 | 40 MPa RC Column (90 cm x 90 cm) | Column | 40MPa | Concrete Rectangular | 900 | 900 | 8100 | 3100 | 2.51 | 6143.12 | G300E | 25110000 | 197.02 | G300E | 0 | 0
1562 | Story5 | C4 | 40 MPa RC Column (90 cm x 90 cm) | Column | 40MPa | Concrete Rectangular | 900 | 900 | 8100 | 3100 | 2.51 | 6143.12 | G300E | 25591740 | 200.8 | G300E | 0 | 0
1563 | Story5 | C5 | 40 MPa RC Column (90 cm x 90 cm) | Column | 40MPa | Concrete Rectangular | 900 | 900 | 8100 | 3100 | 2.51 | 6143.12 | G300E | 28910600 | 226.84 | G300E | 0 | 0
1564 | Story5 | C6 | 40 MPa RC Column (90 cm x 90 cm) | Column | 40MPa | Concrete Rectangular | 900 | 900 | 8100 | 3100 | 2.51 | 6143.12 | G300E | 25110000 | 197.02 | G300E | 0 | 0
1565 | Story5 | C7 | 40 MPa RC Column (90 cm x 90 cm) | Column | 40MPa | Concrete Rectangular | 900 | 900 | 8100 | 3100 | 2.51 | 6143.12 | G300E | 28573733.33 | 224.2 | G300E | 0 | 0
1566 | Story5 | C8 | 40 MPa RC Column (90 cm x 90 cm) | Column | 40MPa | Concrete Rectangular | 900 | 900 | 8100 | 3100 | 2.51 | 6143.12 | G300E | 179317433.33 | 1406.99 | G300E | 0 | 0
1567 | Story5 | C9 | 40 MPa RC Column (90 cm x 90 cm) | Column | 40MPa | Concrete Rectangular | 900 | 900 | 8100 | 3100 | 2.51 | 6143.12 | G300E | 165223800 | 1296.41 | G300E | 0 | 0
1568 | Story50 | C1 | 40 MPa RC Column (35 cm x 35 cm) | Column | 40MPa | Concrete Rectangular | 350 | 350 | 1225 | 2900 | 0.36 | 869.11 | G300E | 3552500 | 27.87 | G300E | 0 | 0
1569 | Story50 | C10 | 40 MPa RC Column (35 cm x 35 cm) | Column | 40MPa | Concrete Rectangular | 350 | 350 | 1225 | 2900 | 0.36 | 869.11 | G300E | 3552500 | 27.87 | G300E | 0 | 0
1570 | Story50 | C11 | 40 MPa RC Column (35 cm x 35 cm) | Column | 40MPa | Concrete Rectangular | 350 | 350 | 1225 | 2900 | 0.36 | 869.11 | G300E | 3552500 | 27.87 | G300E | 0 | 0
1571 | Story50 | C12 | 40 MPa RC Column (35 cm x 35 cm) | Column | 40MPa | Concrete Rectangular | 350 | 350 | 1225 | 2900 | 0.36 | 869.11 | G300E | 3552500 | 27.87 | G300E | 0 | 0
1572 | Story50 | C13 | 40 MPa RC Column (35 cm x 35 cm) | Column | 40MPa | Concrete Rectangular | 350 | 350 | 1225 | 2900 | 0.36 | 869.11 | G300E | 6247566.67 | 49.02 | G300E | 0 | 0
1573 | Story50 | C14 | 40 MPa RC Column (35 cm x 35 cm) | Column | 40MPa | Concrete Rectangular | 350 | 350 | 1225 | 2900 | 0.36 | 869.11 | G300E | 3552500 | 27.87 | G300E | 0 | 0
1574 | Story50 | C17 | 40 MPa RC Column (35 cm x 35 cm) | Column | 40MPa | Concrete Rectangular | 350 | 350 | 1225 | 2900 | 0.36 | 869.11 | G300E | 3552500 | 27.87 | G300E | 0 | 0
1575 | Story50 | C18 | 40 MPa RC Column (35 cm x 35 cm) | Column | 40MPa | Concrete Rectangular | 350 | 350 | 1225 | 2900 | 0.36 | 869.11 | G300E | 6257233.33 | 49.1 | G300E | 0 | 0
1576 | Story50 | C19 | 40 MPa RC Column (35 cm x 35 cm) | Column | 40MPa | Concrete Rectangular | 350 | 350 | 1225 | 2900 | 0.36 | 869.11 | G300E | 6253366.67 | 49.07 | G300E | 0 | 0
1577 | Story50 | C2 | 40 MPa RC Column (35 cm x 35 cm) | Column | 40MPa | Concrete Rectangular | 350 | 350 | 1225 | 2900 | 0.36 | 869.11 | G300E | 3552500 | 27.87 | G300E | 0 | 0
1578 | Story50 | C20 | 40 MPa RC Column (35 cm x 35 cm) | Column | 40MPa | Concrete Rectangular | 350 | 350 | 1225 | 2900 | 0.36 | 869.11 | G300E | 3552500 | 27.87 | G300E | 0 | 0
1579 | Story50 | C23 | 40 MPa RC Column (35 cm x 35 cm) | Column | 40MPa | Concrete Rectangular | 350 | 350 | 1225 | 2900 | 0.36 | 869.11 | G300E | 3552500 | 27.87 | G300E | 0 | 0
1580 | Story50 | C24 | 40 MPa RC Column (35 cm x 35 cm) | Column | 40MPa | Concrete Rectangular | 350 | 350 | 1225 | 2900 | 0.36 | 869.11 | G300E | 6257233.33 | 49.1 | G300E | 0 | 0
1581 | Story50 | C25 | 40 MPa RC Column (35 cm x 35 cm) | Column | 40MPa | Concrete Rectangular | 350 | 350 | 1225 | 2900 | 0.36 | 869.11 | G300E | 3552500 | 27.87 | G300E | 0 | 0
1582 | Story50 | C26 | 40 MPa RC Column (35 cm x 35 cm) | Column | 40MPa | Concrete Rectangular | 350 | 350 | 1225 | 2900 | 0.36 | 869.11 | G300E | 3552500 | 27.87 | G300E | 0 | 0
1583 | Story50 | C27 | 40 MPa RC Column (35 cm x 35 cm) | Column | 40MPa | Concrete Rectangular | 350 | 350 | 1225 | 2900 | 0.36 | 869.11 | G300E | 3552500 | 27.87 | G300E | 0 | 0
1584 | Story50 | C28 | 40 MPa RC Column (35 cm x 35 cm) | Column | 40MPa | Concrete Rectangular | 350 | 350 | 1225 | 2900 | 0.36 | 869.11 | G300E | 3552500 | 27.87 | G300E | 0 | 0
1585 | Story50 | C29 | 40 MPa RC Column (35 cm x 35 cm) | Column | 40MPa | Concrete Rectangular | 350 | 350 | 1225 | 2900 | 0.36 | 869.11 | G300E | 3552500 | 27.87 | G300E | 0 | 0
1586 | Story50 | C3 | 40 MPa RC Column (35 cm x 35 cm) | Column | 40MPa | Concrete Rectangular | 350 | 350 | 1225 | 2900 | 0.36 | 869.11 | G300E | 6246600 | 49.01 | G300E | 0 | 0
1587 | Story50 | C30 | 40 MPa RC Column (35 cm x 35 cm) | Column | 40MPa | Concrete Rectangular | 350 | 350 | 1225 | 2900 | 0.36 | 869.11 | G300E | 3552500 | 27.87 | G300E | 0 | 0
1588 | Story50 | C31 | 40 MPa RC Column (35 cm x 35 cm) | Column | 40MPa | Concrete Rectangular | 350 | 350 | 1225 | 2900 | 0.36 | 869.11 | G300E | 3552500 | 27.87 | G300E | 0 | 0
1589 | Story50 | C32 | 40 MPa RC Column (35 cm x 35 cm) | Column | 40MPa | Concrete Rectangular | 350 | 350 | 1225 | 2900 | 0.36 | 869.11 | G300E | 3552500 | 27.87 | G300E | 0 | 0
1590 | Story50 | C33 | 40 MPa RC Column (35 cm x 35 cm) | Column | 40MPa | Concrete Rectangular | 350 | 350 | 1225 | 2900 | 0.36 | 869.11 | G300E | 6257233.33 | 49.1 | G300E | 0 | 0
1591 | Story50 | C34 | 40 MPa RC Column (35 cm x 35 cm) | Column | 40MPa | Concrete Rectangular | 350 | 350 | 1225 | 2900 | 0.36 | 869.11 | G300E | 6256266.67 | 49.09 | G300E | 0 | 0
1592 | Story50 | C35 | 40 MPa RC Column (35 cm x 35 cm) | Column | 40MPa | Concrete Rectangular | 350 | 350 | 1225 | 2900 | 0.36 | 869.11 | G300E | 3552500 | 27.87 | G300E | 0 | 0
1593 | Story50 | C36 | 40 MPa RC Column (35 cm x 35 cm) | Column | 40MPa | Concrete Rectangular | 350 | 350 | 1225 | 2900 | 0.36 | 869.11 | G300E | 3552500 | 27.87 | G300E | 0 | 0
1594 | Story50 | C4 | 40 MPa RC Column (35 cm x 35 cm) | Column | 40MPa | Concrete Rectangular | 350 | 350 | 1225 | 2900 | 0.36 | 869.11 | G300E | 6253366.67 | 49.07 | G300E | 0 | 0
1595 | Story50 | C5 | 40 MPa RC Column (35 cm x 35 cm) | Column | 40MPa | Concrete Rectangular | 350 | 350 | 1225 | 2900 | 0.36 | 869.11 | G300E | 3552500 | 27.87 | G300E | 0 | 0
1596 | Story50 | C6 | 40 MPa RC Column (35 cm x 35 cm) | Column | 40MPa | Concrete Rectangular | 350 | 350 | 1225 | 2900 | 0.36 | 869.11 | G300E | 3552500 | 27.87 | G300E | 0 | 0
1597 | Story50 | C7 | 40 MPa RC Column (35 cm x 35 cm) | Column | 40MPa | Concrete Rectangular | 350 | 350 | 1225 | 2900 | 0.36 | 869.11 | G300E | 3552500 | 27.87 | G300E | 0 | 0
1598 | Story50 | C8 | 40 MPa RC Column (35 cm x 35 cm) | Column | 40MPa | Concrete Rectangular | 350 | 350 | 1225 | 2900 | 0.36 | 869.11 | G300E | 3552500 | 27.87 | G300E | 0 | 0
1599 | Story50 | C9 | 40 MPa RC Column (35 cm x 35 cm) | Column | 40MPa | Concrete Rectangular | 350 | 350 | 1225 | 2900 | 0.36 | 869.11 | G300E | 3552500 | 27.87 | G300E | 0 | 0
1600 | Story51 | C1 | 40 MPa RC Column (35 cm x 35 cm) | Column | 40MPa | Concrete Rectangular | 350 | 350 | 1225 | 2925 | 0.36 | 876.61 | G300E | 3583125 | 28.11 | G300E | 0 | 0
1601 | Story51 | C10 | 40 MPa RC Column (35 cm x 35 cm) | Column | 40MPa | Concrete Rectangular | 350 | 350 | 1225 | 2925 | 0.36 | 876.61 | G300E | 4046250 | 31.75 | G300E | 0 | 0
1602 | Story51 | C11 | 40 MPa RC Column (35 cm x 35 cm) | Column | 40MPa | Concrete Rectangular | 350 | 350 | 1225 | 2925 | 0.36 | 876.61 | G300E | 3583125 | 28.11 | G300E | 0 | 0
1603 | Story51 | C12 | 40 MPa RC Column (35 cm x 35 cm) | Column | 40MPa | Concrete Rectangular | 350 | 350 | 1225 | 2925 | 0.36 | 876.61 | G300E | 17099550 | 134.17 | G300E | 568522.5 | 4.46
1604 | Story51 | C13 | 40 MPa RC Column (35 cm x 35 cm) | Column | 40MPa | Concrete Rectangular | 350 | 350 | 1225 | 2925 | 0.36 | 876.61 | G300E | 11314875 | 88.78 | G300E | 280848.75 | 2.2
1605 | Story51 | C14 | 40 MPa RC Column (35 cm x 35 cm) | Column | 40MPa | Concrete Rectangular | 350 | 350 | 1225 | 2925 | 0.36 | 876.61 | G300E | 4046250 | 31.75 | G300E | 0 | 0
1606 | Story51 | C17 | 40 MPa RC Column (35 cm x 35 cm) | Column | 40MPa | Concrete Rectangular | 350 | 350 | 1225 | 2925 | 0.36 | 876.61 | G300E | 4040400 | 31.7 | G300E | 0 | 0
1607 | Story51 | C18 | 40 MPa RC Column (35 cm x 35 cm) | Column | 40MPa | Concrete Rectangular | 350 | 350 | 1225 | 2925 | 0.36 | 876.61 | G300E | 11331450 | 88.91 | G300E | 281190 | 2.21
1608 | Story51 | C19 | 40 MPa RC Column (35 cm x 35 cm) | Column | 40MPa | Concrete Rectangular | 350 | 350 | 1225 | 2925 | 0.36 | 876.61 | G300E | 11326575 | 88.87 | G300E | 281190 | 2.21
1609 | Story51 | C2 | 40 MPa RC Column (35 cm x 35 cm) | Column | 40MPa | Concrete Rectangular | 350 | 350 | 1225 | 2925 | 0.36 | 876.61 | G300E | 17119050 | 134.32 | G300E | 568863.75 | 4.46
1610 | Story51 | C20 | 40 MPa RC Column (35 cm x 35 cm) | Column | 40MPa | Concrete Rectangular | 350 | 350 | 1225 | 2925 | 0.36 | 876.61 | G300E | 4046250 | 31.75 | G300E | 0 | 0
1611 | Story51 | C23 | 40 MPa RC Column (35 cm x 35 cm) | Column | 40MPa | Concrete Rectangular | 350 | 350 | 1225 | 2925 | 0.36 | 876.61 | G300E | 4041375 | 31.71 | G300E | 0 | 0
1612 | Story51 | C24 | 40 MPa RC Column (35 cm x 35 cm) | Column | 40MPa | Concrete Rectangular | 350 | 350 | 1225 | 2925 | 0.36 | 876.61 | G300E | 11332425 | 88.92 | G300E | 281190 | 2.21
1613 | Story51 | C25 | 40 MPa RC Column (35 cm x 35 cm) | Column | 40MPa | Concrete Rectangular | 350 | 350 | 1225 | 2925 | 0.36 | 876.61 | G300E | 17099550 | 134.17 | G300E | 568522.5 | 4.46
1614 | Story51 | C26 | 40 MPa RC Column (35 cm x 35 cm) | Column | 40MPa | Concrete Rectangular | 350 | 350 | 1225 | 2925 | 0.36 | 876.61 | G300E | 3583125 | 28.11 | G300E | 0 | 0
1615 | Story51 | C27 | 40 MPa RC Column (35 cm x 35 cm) | Column | 40MPa | Concrete Rectangular | 350 | 350 | 1225 | 2925 | 0.36 | 876.61 | G300E | 4042350 | 31.72 | G300E | 0 | 0
1616 | Story51 | C28 | 40 MPa RC Column (35 cm x 35 cm) | Column | 40MPa | Concrete Rectangular | 350 | 350 | 1225 | 2925 | 0.36 | 876.61 | G300E | 4041375 | 31.71 | G300E | 0 | 0
1617 | Story51 | C29 | 40 MPa RC Column (35 cm x 35 cm) | Column | 40MPa | Concrete Rectangular | 350 | 350 | 1225 | 2925 | 0.36 | 876.61 | G300E | 3583125 | 28.11 | G300E | 0 | 0
1618 | Story51 | C3 | 40 MPa RC Column (35 cm x 35 cm) | Column | 40MPa | Concrete Rectangular | 350 | 350 | 1225 | 2925 | 0.36 | 876.61 | G300E | 11314875 | 88.78 | G300E | 280848.75 | 2.2
1619 | Story51 | C30 | 40 MPa RC Column (35 cm x 35 cm) | Column | 40MPa | Concrete Rectangular | 350 | 350 | 1225 | 2925 | 0.36 | 876.61 | G300E | 17100525 | 134.18 | G300E | 568522.5 | 4.46
1620 | Story51 | C31 | 40 MPa RC Column (35 cm x 35 cm) | Column | 40MPa | Concrete Rectangular | 350 | 350 | 1225 | 2925 | 0.36 | 876.61 | G300E | 3583125 | 28.11 | G300E | 0 | 0
1621 | Story51 | C32 | 40 MPa RC Column (35 cm x 35 cm) | Column | 40MPa | Concrete Rectangular | 350 | 350 | 1225 | 2925 | 0.36 | 876.61 | G300E | 17100525 | 134.18 | G300E | 568522.5 | 4.46
1622 | Story51 | C33 | 40 MPa RC Column (35 cm x 35 cm) | Column | 40MPa | Concrete Rectangular | 350 | 350 | 1225 | 2925 | 0.36 | 876.61 | G300E | 11330475 | 88.9 | G300E | 281190 | 2.21
1623 | Story51 | C34 | 40 MPa RC Column (35 cm x 35 cm) | Column | 40MPa | Concrete Rectangular | 350 | 350 | 1225 | 2925 | 0.36 | 876.61 | G300E | 11327550 | 88.88 | G300E | 281190 | 2.21
1624 | Story51 | C35 | 40 MPa RC Column (35 cm x 35 cm) | Column | 40MPa | Concrete Rectangular | 350 | 350 | 1225 | 2925 | 0.36 | 876.61 | G300E | 17099550 | 134.17 | G300E | 568522.5 | 4.46
1625 | Story51 | C36 | 40 MPa RC Column (35 cm x 35 cm) | Column | 40MPa | Concrete Rectangular | 350 | 350 | 1225 | 2925 | 0.36 | 876.61 | G300E | 3583125 | 28.11 | G300E | 0 | 0
1626 | Story51 | C4 | 40 MPa RC Column (35 cm x 35 cm) | Column | 40MPa | Concrete Rectangular | 350 | 350 | 1225 | 2925 | 0.36 | 876.61 | G300E | 11321700 | 88.83 | G300E | 281190 | 2.21
1627 | Story51 | C5 | 40 MPa RC Column (35 cm x 35 cm) | Column | 40MPa | Concrete Rectangular | 350 | 350 | 1225 | 2925 | 0.36 | 876.61 | G300E | 17097600 | 134.15 | G300E | 568181.25 | 4.46
1628 | Story51 | C6 | 40 MPa RC Column (35 cm x 35 cm) | Column | 40MPa | Concrete Rectangular | 350 | 350 | 1225 | 2925 | 0.36 | 876.61 | G300E | 3583125 | 28.11 | G300E | 0 | 0
1629 | Story51 | C7 | 40 MPa RC Column (35 cm x 35 cm) | Column | 40MPa | Concrete Rectangular | 350 | 350 | 1225 | 2925 | 0.36 | 876.61 | G300E | 17117100 | 134.31 | G300E | 568863.75 | 4.46
1630 | Story51 | C8 | 40 MPa RC Column (35 cm x 35 cm) | Column | 40MPa | Concrete Rectangular | 350 | 350 | 1225 | 2925 | 0.36 | 876.61 | G300E | 3583125 | 28.11 | G300E | 0 | 0
1631 | Story51 | C9 | 40 MPa RC Column (35 cm x 35 cm) | Column | 40MPa | Concrete Rectangular | 350 | 350 | 1225 | 2925 | 0.36 | 876.61 | G300E | 4044300 | 31.73 | G300E | 0 | 0
1632 | Story51 | D17 | 40 MPa RC Column (67.5 cm x 67.5 cm) | Column | 40MPa | Concrete Rectangular | 675 | 675 | 4556.3 | 25104.8 | 11.44 | 27983.79 | G300E | 470524621.93 | 3691.91 | G300E | 0 | 0
1633 | Story51 | D18 | 40 MPa RC Column (67.5 cm x 67.5 cm) | Column | 40MPa | Concrete Rectangular | 675 | 675 | 4556.3 | 25104.8 | 11.44 | 27983.79 | G300E | 470562279.13 | 3692.21 | G300E | 0 | 0
1634 | Story51 | D19 | 40 MPa RC Column (67.5 cm x 67.5 cm) | Column | 40MPa | Concrete Rectangular | 675 | 675 | 4556.3 | 25104.8 | 11.44 | 27983.79 | G300E | 313985733.6 | 2463.65 | G300E | 0 | 0
1635 | Story51 | D20 | 40 MPa RC Column (67.5 cm x 67.5 cm) | Column | 40MPa | Concrete Rectangular | 675 | 675 | 4556.3 | 25104.8 | 11.44 | 27983.79 | G300E | 314142638.6 | 2464.88 | G300E | 0 | 0
1636 | Story51 | D21 | 40 MPa RC Column (67.5 cm x 67.5 cm) | Column | 40MPa | Concrete Rectangular | 675 | 675 | 4556.3 | 25104.8 | 11.44 | 27983.79 | G300E | 470530898.13 | 3691.96 | G300E | 0 | 0
1637 | Story51 | D22 | 40 MPa RC Column (67.5 cm x 67.5 cm) | Column | 40MPa | Concrete Rectangular | 675 | 675 | 4556.3 | 25104.8 | 11.44 | 27983.79 | G300E | 471003705.2 | 3695.67 | G300E | 0 | 0
1638 | Story51 | D23 | 40 MPa RC Column (67.5 cm x 67.5 cm) | Column | 40MPa | Concrete Rectangular | 675 | 675 | 4556.3 | 25104.8 | 11.44 | 27983.79 | G300E | 313960628.8 | 2463.45 | G300E | 0 | 0
1639 | Story51 | D24 | 40 MPa RC Column (67.5 cm x 67.5 cm) | Column | 40MPa | Concrete Rectangular | 675 | 675 | 4556.3 | 25104.8 | 11.44 | 27983.79 | G300E | 314163559.27 | 2465.04 | G300E | 0 | 0
1640 | Story51 | D25 | 40 MPa RC Column (67.5 cm x 67.5 cm) | Column | 40MPa | Concrete Rectangular | 675 | 675 | 4556.3 | 25104.8 | 11.44 | 27983.79 | G300E | 313833012.73 | 2462.45 | G300E | 0 | 0
1641 | Story51 | D26 | 40 MPa RC Column (67.5 cm x 67.5 cm) | Column | 40MPa | Concrete Rectangular | 675 | 675 | 4556.3 | 25104.8 | 11.44 | 27983.79 | G300E | 314052679.73 | 2464.17 | G300E | 0 | 0
1642 | Story51 | D27 | 40 MPa RC Column (67.5 cm x 67.5 cm) | Column | 40MPa | Concrete Rectangular | 675 | 675 | 4556.3 | 25104.8 | 11.44 | 27983.79 | G300E | 470562279.13 | 3692.21 | G300E | 0 | 0
1643 | Story51 | D28 | 40 MPa RC Column (67.5 cm x 67.5 cm) | Column | 40MPa | Concrete Rectangular | 675 | 675 | 4556.3 | 25104.8 | 11.44 | 27983.79 | G300E | 470961863.87 | 3695.34 | G300E | 0 | 0
1644 | Story51 | D29 | 40 MPa RC Column (67.5 cm x 67.5 cm) | Column | 40MPa | Concrete Rectangular | 675 | 675 | 4556.3 | 25104.8 | 11.44 | 27983.79 | G300E | 313862301.67 | 2462.68 | G300E | 0 | 0
1645 | Story51 | D30 | 40 MPa RC Column (67.5 cm x 67.5 cm) | Column | 40MPa | Concrete Rectangular | 675 | 675 | 4556.3 | 25104.8 | 11.44 | 27983.79 | G300E | 314021298.73 | 2463.93 | G300E | 0 | 0
1646 | Story51 | D31 | 40 MPa RC Column (67.5 cm x 67.5 cm) | Column | 40MPa | Concrete Rectangular | 675 | 675 | 4556.3 | 25104.8 | 11.44 | 27983.79 | G300E | 470767301.67 | 3693.81 | G300E | 0 | 0
1647 | Story51 | D32 | 40 MPa RC Column (67.5 cm x 67.5 cm) | Column | 40MPa | Concrete Rectangular | 675 | 675 | 4556.3 | 25104.8 | 11.44 | 27983.79 | G300E | 470750565.13 | 3693.68 | G300E | 0 | 0
1648 | Story6 | C1 | 40 MPa RC Column (90 cm x 90 cm) | Column | 40MPa | Concrete Rectangular | 900 | 900 | 8100 | 3100 | 2.51 | 6143.12 | G300E | 25110000 | 197.02 | G300E | 0 | 0
1649 | Story6 | C10 | 40 MPa RC Column (90 cm x 90 cm) | Column | 40MPa | Concrete Rectangular | 900 | 900 | 8100 | 3100 | 2.51 | 6143.12 | G300E | 150893533.33 | 1183.97 | G300E | 0 | 0
1650 | Story6 | C11 | 40 MPa RC Column (90 cm x 90 cm) | Column | 40MPa | Concrete Rectangular | 900 | 900 | 8100 | 3100 | 2.51 | 6143.12 | G300E | 164203900 | 1288.4 | G300E | 0 | 0
1651 | Story6 | C12 | 40 MPa RC Column (90 cm x 90 cm) | Column | 40MPa | Concrete Rectangular | 900 | 900 | 8100 | 3100 | 2.51 | 6143.12 | G300E | 25110000 | 197.02 | G300E | 0 | 0
1652 | Story6 | C13 | 40 MPa RC Column (90 cm x 90 cm) | Column | 40MPa | Concrete Rectangular | 900 | 900 | 8100 | 3100 | 2.51 | 6143.12 | G300E | 25110000 | 197.02 | G300E | 0 | 0
1653 | Story6 | C14 | 40 MPa RC Column (90 cm x 90 cm) | Column | 40MPa | Concrete Rectangular | 900 | 900 | 8100 | 3100 | 2.51 | 6143.12 | G300E | 150561833.33 | 1181.36 | G300E | 0 | 0
1654 | Story6 | C17 | 40 MPa RC Column (90 cm x 90 cm) | Column | 40MPa | Concrete Rectangular | 900 | 900 | 8100 | 3100 | 2.51 | 6143.12 | G300E | 150946233.33 | 1184.38 | G300E | 0 | 0
1655 | Story6 | C18 | 40 MPa RC Column (90 cm x 90 cm) | Column | 40MPa | Concrete Rectangular | 900 | 900 | 8100 | 3100 | 2.51 | 6143.12 | G300E | 25110000 | 197.02 | G300E | 0 | 0
1656 | Story6 | C19 | 40 MPa RC Column (90 cm x 90 cm) | Column | 40MPa | Concrete Rectangular | 900 | 900 | 8100 | 3100 | 2.51 | 6143.12 | G300E | 25110000 | 197.02 | G300E | 0 | 0
1657 | Story6 | C2 | 40 MPa RC Column (90 cm x 90 cm) | Column | 40MPa | Concrete Rectangular | 900 | 900 | 8100 | 3100 | 2.51 | 6143.12 | G300E | 25110000 | 197.02 | G300E | 0 | 0
1658 | Story6 | C20 | 40 MPa RC Column (90 cm x 90 cm) | Column | 40MPa | Concrete Rectangular | 900 | 900 | 8100 | 3100 | 2.51 | 6143.12 | G300E | 150922466.67 | 1184.19 | G300E | 0 | 0
1659 | Story6 | C23 | 40 MPa RC Column (90 cm x 90 cm) | Column | 40MPa | Concrete Rectangular | 900 | 900 | 8100 | 3100 | 2.51 | 6143.12 | G300E | 150946233.33 | 1184.38 | G300E | 0 | 0
1660 | Story6 | C24 | 40 MPa RC Column (90 cm x 90 cm) | Column | 40MPa | Concrete Rectangular | 900 | 900 | 8100 | 3100 | 2.51 | 6143.12 | G300E | 25110000 | 197.02 | G300E | 0 | 0
1661 | Story6 | C25 | 40 MPa RC Column (90 cm x 90 cm) | Column | 40MPa | Concrete Rectangular | 900 | 900 | 8100 | 3100 | 2.51 | 6143.12 | G300E | 25110000 | 197.02 | G300E | 0 | 0
1662 | Story6 | C26 | 40 MPa RC Column (90 cm x 90 cm) | Column | 40MPa | Concrete Rectangular | 900 | 900 | 8100 | 3100 | 2.51 | 6143.12 | G300E | 164212166.67 | 1288.47 | G300E | 0 | 0
1663 | Story6 | C27 | 40 MPa RC Column (90 cm x 90 cm) | Column | 40MPa | Concrete Rectangular | 900 | 900 | 8100 | 3100 | 2.51 | 6143.12 | G300E | 150932800 | 1184.27 | G300E | 0 | 0
1664 | Story6 | C28 | 40 MPa RC Column (90 cm x 90 cm) | Column | 40MPa | Concrete Rectangular | 900 | 900 | 8100 | 3100 | 2.51 | 6143.12 | G300E | 150915233.33 | 1184.14 | G300E | 0 | 0
1665 | Story6 | C29 | 40 MPa RC Column (90 cm x 90 cm) | Column | 40MPa | Concrete Rectangular | 900 | 900 | 8100 | 3100 | 2.51 | 6143.12 | G300E | 164169800 | 1288.14 | G300E | 0 | 0
1666 | Story6 | C3 | 40 MPa RC Column (90 cm x 90 cm) | Column | 40MPa | Concrete Rectangular | 900 | 900 | 8100 | 3100 | 2.51 | 6143.12 | G300E | 25110000 | 197.02 | G300E | 0 | 0
1667 | Story6 | C30 | 40 MPa RC Column (90 cm x 90 cm) | Column | 40MPa | Concrete Rectangular | 900 | 900 | 8100 | 3100 | 2.51 | 6143.12 | G300E | 25110000 | 197.02 | G300E | 0 | 0
1668 | Story6 | C31 | 40 MPa RC Column (90 cm x 90 cm) | Column | 40MPa | Concrete Rectangular | 900 | 900 | 8100 | 3100 | 2.51 | 6143.12 | G300E | 25110000 | 197.02 | G300E | 0 | 0
1669 | Story6 | C32 | 40 MPa RC Column (90 cm x 90 cm) | Column | 40MPa | Concrete Rectangular | 900 | 900 | 8100 | 3100 | 2.51 | 6143.12 | G300E | 25110000 | 197.02 | G300E | 0 | 0
1670 | Story6 | C33 | 40 MPa RC Column (90 cm x 90 cm) | Column | 40MPa | Concrete Rectangular | 900 | 900 | 8100 | 3100 | 2.51 | 6143.12 | G300E | 25110000 | 197.02 | G300E | 0 | 0
1671 | Story6 | C34 | 40 MPa RC Column (90 cm x 90 cm) | Column | 40MPa | Concrete Rectangular | 900 | 900 | 8100 | 3100 | 2.51 | 6143.12 | G300E | 25110000 | 197.02 | G300E | 0 | 0
1672 | Story6 | C35 | 40 MPa RC Column (90 cm x 90 cm) | Column | 40MPa | Concrete Rectangular | 900 | 900 | 8100 | 3100 | 2.51 | 6143.12 | G300E | 25110000 | 197.02 | G300E | 0 | 0
1673 | Story6 | C36 | 40 MPa RC Column (90 cm x 90 cm) | Column | 40MPa | Concrete Rectangular | 900 | 900 | 8100 | 3100 | 2.51 | 6143.12 | G300E | 25110000 | 197.02 | G300E | 0 | 0
1674 | Story6 | C4 | 40 MPa RC Column (90 cm x 90 cm) | Column | 40MPa | Concrete Rectangular | 900 | 900 | 8100 | 3100 | 2.51 | 6143.12 | G300E | 25110000 | 197.02 | G300E | 0 | 0
1675 | Story6 | C5 | 40 MPa RC Column (90 cm x 90 cm) | Column | 40MPa | Concrete Rectangular | 900 | 900 | 8100 | 3100 | 2.51 | 6143.12 | G300E | 25110000 | 197.02 | G300E | 0 | 0
1676 | Story6 | C6 | 40 MPa RC Column (90 cm x 90 cm) | Column | 40MPa | Concrete Rectangular | 900 | 900 | 8100 | 3100 | 2.51 | 6143.12 | G300E | 25110000 | 197.02 | G300E | 0 | 0
1677 | Story6 | C7 | 40 MPa RC Column (90 cm x 90 cm) | Column | 40MPa | Concrete Rectangular | 900 | 900 | 8100 | 3100 | 2.51 | 6143.12 | G300E | 25110000 | 197.02 | G300E | 0 | 0
1678 | Story6 | C8 | 40 MPa RC Column (90 cm x 90 cm) | Column | 40MPa | Concrete Rectangular | 900 | 900 | 8100 | 3100 | 2.51 | 6143.12 | G300E | 164865233.33 | 1293.59 | G300E | 0 | 0
1679 | Story6 | C9 | 40 MPa RC Column (90 cm x 90 cm) | Column | 40MPa | Concrete Rectangular | 900 | 900 | 8100 | 3100 | 2.51 | 6143.12 | G300E | 150562866.67 | 1181.37 | G300E | 0 | 0
1680 | Story6 | D1 | 40 MPa RC Column (115 cm x 115 cm) | Column | 40MPa | Concrete Rectangular | 1150 | 1150 | 13225 | 27658.6 | 36.58 | 89488.68 | G300E | 2188472895.7 | 17171.57 | G300E | 0 | 0
1681 | Story6 | D10 | 40 MPa RC Column (115 cm x 115 cm) | Column | 40MPa | Concrete Rectangular | 1150 | 1150 | 13225 | 27658.6 | 36.58 | 89488.68 | G300E | 2181891877.56 | 17119.93 | G300E | 0 | 0
1682 | Story6 | D11 | 40 MPa RC Column (115 cm x 115 cm) | Column | 40MPa | Concrete Rectangular | 1150 | 1150 | 13225 | 27658.6 | 36.58 | 89488.68 | G300E | 2196853451.5 | 17237.33 | G300E | 0 | 0
1683 | Story6 | D12 | 40 MPa RC Column (115 cm x 115 cm) | Column | 40MPa | Concrete Rectangular | 1150 | 1150 | 13225 | 27658.6 | 36.58 | 89488.68 | G300E | 2185876444.62 | 17151.2 | G300E | 0 | 0
1684 | Story6 | D13 | 40 MPa RC Column (115 cm x 115 cm) | Column | 40MPa | Concrete Rectangular | 1150 | 1150 | 13225 | 27658.6 | 36.58 | 89488.68 | G300E | 2200238172.67 | 17263.89 | G300E | 0 | 0
1685 | Story6 | D14 | 40 MPa RC Column (115 cm x 115 cm) | Column | 40MPa | Concrete Rectangular | 1150 | 1150 | 13225 | 27658.6 | 36.58 | 89488.68 | G300E | 2181893606.22 | 17119.95 | G300E | 0 | 0
1686 | Story6 | D15 | 40 MPa RC Column (115 cm x 115 cm) | Column | 40MPa | Concrete Rectangular | 1150 | 1150 | 13225 | 27658.6 | 36.58 | 89488.68 | G300E | 2191012300.91 | 17191.5 | G300E | 0 | 0
1687 | Story6 | D16 | 40 MPa RC Column (115 cm x 115 cm) | Column | 40MPa | Concrete Rectangular | 1150 | 1150 | 13225 | 27658.6 | 36.58 | 89488.68 | G300E | 2190996742.95 | 17191.37 | G300E | 0 | 0
1688 | Story6 | D2 | 40 MPa RC Column (115 cm x 115 cm) | Column | 40MPa | Concrete Rectangular | 1150 | 1150 | 13225 | 27658.6 | 36.58 | 89488.68 | G300E | 2188452151.75 | 17171.41 | G300E | 0 | 0
1689 | Story6 | D3 | 40 MPa RC Column (115 cm x 115 cm) | Column | 40MPa | Concrete Rectangular | 1150 | 1150 | 13225 | 27658.6 | 36.58 | 89488.68 | G300E | 2177397355.06 | 17084.67 | G300E | 0 | 0
1690 | Story6 | D4 | 40 MPa RC Column (115 cm x 115 cm) | Column | 40MPa | Concrete Rectangular | 1150 | 1150 | 13225 | 27658.6 | 36.58 | 89488.68 | G300E | 2196265706.25 | 17232.72 | G300E | 0 | 0
1691 | Story6 | D5 | 40 MPa RC Column (115 cm x 115 cm) | Column | 40MPa | Concrete Rectangular | 1150 | 1150 | 13225 | 27658.6 | 36.58 | 89488.68 | G300E | 2196848265.51 | 17237.29 | G300E | 0 | 0
1692 | Story6 | D6 | 40 MPa RC Column (115 cm x 115 cm) | Column | 40MPa | Concrete Rectangular | 1150 | 1150 | 13225 | 27658.6 | 36.58 | 89488.68 | G300E | 2185876444.62 | 17151.2 | G300E | 0 | 0
1693 | Story6 | D7 | 40 MPa RC Column (115 cm x 115 cm) | Column | 40MPa | Concrete Rectangular | 1150 | 1150 | 13225 | 27658.6 | 36.58 | 89488.68 | G300E | 2177400812.39 | 17084.69 | G300E | 0 | 0
1694 | Story6 | D8 | 40 MPa RC Column (115 cm x 115 cm) | Column | 40MPa | Concrete Rectangular | 1150 | 1150 | 13225 | 27658.6 | 36.58 | 89488.68 | G300E | 2196246690.96 | 17232.57 | G300E | 0 | 0
1695 | Story6 | D9 | 40 MPa RC Column (115 cm x 115 cm) | Column | 40MPa | Concrete Rectangular | 1150 | 1150 | 13225 | 27658.6 | 36.58 | 89488.68 | G300E | 2200248544.65 | 17263.97 | G300E | 0 | 0
1696 | Story7 | C1 | 40 MPa RC Column (87.5 cm x 87.5 cm) | Column | 40MPa | Concrete Rectangular | 875 | 875 | 7656.3 | 3075 | 2.35 | 5759.75 | G300E | 42395025 | 332.65 | G300E | 0 | 0
1697 | Story7 | C10 | 40 MPa RC Column (87.5 cm x 87.5 cm) | Column | 40MPa | Concrete Rectangular | 875 | 875 | 7656.3 | 3075 | 2.35 | 5759.75 | G300E | 154349625 | 1211.08 | G300E | 0 | 0
1698 | Story7 | C11 | 40 MPa RC Column (87.5 cm x 87.5 cm) | Column | 40MPa | Concrete Rectangular | 875 | 875 | 7656.3 | 3075 | 2.35 | 5759.75 | G300E | 166216050 | 1304.19 | G300E | 0 | 0
1699 | Story7 | C12 | 40 MPa RC Column (87.5 cm x 87.5 cm) | Column | 40MPa | Concrete Rectangular | 875 | 875 | 7656.3 | 3075 | 2.35 | 5759.75 | G300E | 29034150 | 227.81 | G300E | 0 | 0
1700 | Story7 | C13 | 40 MPa RC Column (87.5 cm x 87.5 cm) | Column | 40MPa | Concrete Rectangular | 875 | 875 | 7656.3 | 3075 | 2.35 | 5759.75 | G300E | 29573300 | 232.04 | G300E | 0 | 0
1701 | Story7 | C14 | 40 MPa RC Column (87.5 cm x 87.5 cm) | Column | 40MPa | Concrete Rectangular | 875 | 875 | 7656.3 | 3075 | 2.35 | 5759.75 | G300E | 154015475 | 1208.46 | G300E | 0 | 0
1702 | Story7 | C17 | 40 MPa RC Column (87.5 cm x 87.5 cm) | Column | 40MPa | Concrete Rectangular | 875 | 875 | 7656.3 | 3075 | 2.35 | 5759.75 | G300E | 154408050 | 1211.54 | G300E | 0 | 0
1703 | Story7 | C18 | 40 MPa RC Column (87.5 cm x 87.5 cm) | Column | 40MPa | Concrete Rectangular | 875 | 875 | 7656.3 | 3075 | 2.35 | 5759.75 | G300E | 29160225 | 228.8 | G300E | 0 | 0
1704 | Story7 | C19 | 40 MPa RC Column (87.5 cm x 87.5 cm) | Column | 40MPa | Concrete Rectangular | 875 | 875 | 7656.3 | 3075 | 2.35 | 5759.75 | G300E | 29553825 | 231.89 | G300E | 0 | 0
1705 | Story7 | C2 | 40 MPa RC Column (87.5 cm x 87.5 cm) | Column | 40MPa | Concrete Rectangular | 875 | 875 | 7656.3 | 3075 | 2.35 | 5759.75 | G300E | 29259650 | 229.58 | G300E | 0 | 0
1706 | Story7 | C20 | 40 MPa RC Column (87.5 cm x 87.5 cm) | Column | 40MPa | Concrete Rectangular | 875 | 875 | 7656.3 | 3075 | 2.35 | 5759.75 | G300E | 154380375 | 1211.33 | G300E | 0 | 0
1707 | Story7 | C23 | 40 MPa RC Column (87.5 cm x 87.5 cm) | Column | 40MPa | Concrete Rectangular | 875 | 875 | 7656.3 | 3075 | 2.35 | 5759.75 | G300E | 154404975 | 1211.52 | G300E | 0 | 0
1708 | Story7 | C24 | 40 MPa RC Column (87.5 cm x 87.5 cm) | Column | 40MPa | Concrete Rectangular | 875 | 875 | 7656.3 | 3075 | 2.35 | 5759.75 | G300E | 28982900 | 227.41 | G300E | 0 | 0
1709 | Story7 | C25 | 40 MPa RC Column (87.5 cm x 87.5 cm) | Column | 40MPa | Concrete Rectangular | 875 | 875 | 7656.3 | 3075 | 2.35 | 5759.75 | G300E | 29529225 | 231.7 | G300E | 0 | 0
1710 | Story7 | C26 | 40 MPa RC Column (87.5 cm x 87.5 cm) | Column | 40MPa | Concrete Rectangular | 875 | 875 | 7656.3 | 3075 | 2.35 | 5759.75 | G300E | 166223225 | 1304.25 | G300E | 0 | 0
1711 | Story7 | C27 | 40 MPa RC Column (87.5 cm x 87.5 cm) | Column | 40MPa | Concrete Rectangular | 875 | 875 | 7656.3 | 3075 | 2.35 | 5759.75 | G300E | 154395750 | 1211.45 | G300E | 0 | 0
1712 | Story7 | C28 | 40 MPa RC Column (87.5 cm x 87.5 cm) | Column | 40MPa | Concrete Rectangular | 875 | 875 | 7656.3 | 3075 | 2.35 | 5759.75 | G300E | 154372175 | 1211.26 | G300E | 0 | 0
1713 | Story7 | C29 | 40 MPa RC Column (87.5 cm x 87.5 cm) | Column | 40MPa | Concrete Rectangular | 875 | 875 | 7656.3 | 3075 | 2.35 | 5759.75 | G300E | 166185300 | 1303.95 | G300E | 0 | 0
1714 | Story7 | C3 | 40 MPa RC Column (87.5 cm x 87.5 cm) | Column | 40MPa | Concrete Rectangular | 875 | 875 | 7656.3 | 3075 | 2.35 | 5759.75 | G300E | 29573300 | 232.04 | G300E | 0 | 0
1715 | Story7 | C30 | 40 MPa RC Column (87.5 cm x 87.5 cm) | Column | 40MPa | Concrete Rectangular | 875 | 875 | 7656.3 | 3075 | 2.35 | 5759.75 | G300E | 29126400 | 228.54 | G300E | 0 | 0
1716 | Story7 | C31 | 40 MPa RC Column (87.5 cm x 87.5 cm) | Column | 40MPa | Concrete Rectangular | 875 | 875 | 7656.3 | 3075 | 2.35 | 5759.75 | G300E | 41258300 | 323.73 | G300E | 0 | 0
1717 | Story7 | C32 | 40 MPa RC Column (87.5 cm x 87.5 cm) | Column | 40MPa | Concrete Rectangular | 875 | 875 | 7656.3 | 3075 | 2.35 | 5759.75 | G300E | 29034150 | 227.81 | G300E | 0 | 0
1718 | Story7 | C33 | 40 MPa RC Column (87.5 cm x 87.5 cm) | Column | 40MPa | Concrete Rectangular | 875 | 875 | 7656.3 | 3075 | 2.35 | 5759.75 | G300E | 29159200 | 228.79 | G300E | 0 | 0
1719 | Story7 | C34 | 40 MPa RC Column (87.5 cm x 87.5 cm) | Column | 40MPa | Concrete Rectangular | 875 | 875 | 7656.3 | 3075 | 2.35 | 5759.75 | G300E | 28982900 | 227.41 | G300E | 0 | 0
1720 | Story7 | C35 | 40 MPa RC Column (87.5 cm x 87.5 cm) | Column | 40MPa | Concrete Rectangular | 875 | 875 | 7656.3 | 3075 | 2.35 | 5759.75 | G300E | 29125375 | 228.53 | G300E | 0 | 0
1721 | Story7 | C36 | 40 MPa RC Column (87.5 cm x 87.5 cm) | Column | 40MPa | Concrete Rectangular | 875 | 875 | 7656.3 | 3075 | 2.35 | 5759.75 | G300E | 42255625 | 331.55 | G300E | 0 | 0
1722 | Story7 | C4 | 40 MPa RC Column (87.5 cm x 87.5 cm) | Column | 40MPa | Concrete Rectangular | 875 | 875 | 7656.3 | 3075 | 2.35 | 5759.75 | G300E | 29553825 | 231.89 | G300E | 0 | 0
1723 | Story7 | C5 | 40 MPa RC Column (87.5 cm x 87.5 cm) | Column | 40MPa | Concrete Rectangular | 875 | 875 | 7656.3 | 3075 | 2.35 | 5759.75 | G300E | 29529225 | 231.7 | G300E | 0 | 0
1724 | Story7 | C6 | 40 MPa RC Column (87.5 cm x 87.5 cm) | Column | 40MPa | Concrete Rectangular | 875 | 875 | 7656.3 | 3075 | 2.35 | 5759.75 | G300E | 41258300 | 323.73 | G300E | 0 | 0
1725 | Story7 | C7 | 40 MPa RC Column (87.5 cm x 87.5 cm) | Column | 40MPa | Concrete Rectangular | 875 | 875 | 7656.3 | 3075 | 2.35 | 5759.75 | G300E | 29262725 | 229.61 | G300E | 0 | 0
1726 | Story7 | C8 | 40 MPa RC Column (87.5 cm x 87.5 cm) | Column | 40MPa | Concrete Rectangular | 875 | 875 | 7656.3 | 3075 | 2.35 | 5759.75 | G300E | 166788000 | 1308.68 | G300E | 0 | 0
1727 | Story7 | C9 | 40 MPa RC Column (87.5 cm x 87.5 cm) | Column | 40MPa | Concrete Rectangular | 875 | 875 | 7656.3 | 3075 | 2.35 | 5759.75 | G300E | 154016500 | 1208.47 | G300E | 0 | 0
1728 | Story8 | C1 | 40 MPa RC Column (87.5 cm x 87.5 cm) | Column | 40MPa | Concrete Rectangular | 875 | 875 | 7656.3 | 3075 | 2.35 | 5759.75 | G300E | 40232275 | 315.68 | G300E | 0 | 0
1729 | Story8 | C10 | 40 MPa RC Column (87.5 cm x 87.5 cm) | Column | 40MPa | Concrete Rectangular | 875 | 875 | 7656.3 | 3075 | 2.35 | 5759.75 | G300E | 140076500 | 1099.09 | G300E | 0 | 0
1730 | Story8 | C11 | 40 MPa RC Column (87.5 cm x 87.5 cm) | Column | 40MPa | Concrete Rectangular | 875 | 875 | 7656.3 | 3075 | 2.35 | 5759.75 | G300E | 152187900 | 1194.12 | G300E | 0 | 0
1731 | Story8 | C12 | 40 MPa RC Column (87.5 cm x 87.5 cm) | Column | 40MPa | Concrete Rectangular | 875 | 875 | 7656.3 | 3075 | 2.35 | 5759.75 | G300E | 23542200 | 184.72 | G300E | 0 | 0
1732 | Story8 | C13 | 40 MPa RC Column (87.5 cm x 87.5 cm) | Column | 40MPa | Concrete Rectangular | 875 | 875 | 7656.3 | 3075 | 2.35 | 5759.75 | G300E | 40656625 | 319.01 | G300E | 0 | 0
1733 | Story8 | C14 | 40 MPa RC Column (87.5 cm x 87.5 cm) | Column | 40MPa | Concrete Rectangular | 875 | 875 | 7656.3 | 3075 | 2.35 | 5759.75 | G300E | 139802825 | 1096.94 | G300E | 0 | 0
1734 | Story8 | C17 | 40 MPa RC Column (87.5 cm x 87.5 cm) | Column | 40MPa | Concrete Rectangular | 875 | 875 | 7656.3 | 3075 | 2.35 | 5759.75 | G300E | 140123650 | 1099.46 | G300E | 0 | 0
1735 | Story8 | C18 | 40 MPa RC Column (87.5 cm x 87.5 cm) | Column | 40MPa | Concrete Rectangular | 875 | 875 | 7656.3 | 3075 | 2.35 | 5759.75 | G300E | 39654175 | 311.14 | G300E | 0 | 0
1736 | Story8 | C19 | 40 MPa RC Column (87.5 cm x 87.5 cm) | Column | 40MPa | Concrete Rectangular | 875 | 875 | 7656.3 | 3075 | 2.35 | 5759.75 | G300E | 40642275 | 318.89 | G300E | 0 | 0
1737 | Story8 | C2 | 40 MPa RC Column (87.5 cm x 87.5 cm) | Column | 40MPa | Concrete Rectangular | 875 | 875 | 7656.3 | 3075 | 2.35 | 5759.75 | G300E | 23542200 | 184.72 | G300E | 0 | 0
1738 | Story8 | C20 | 40 MPa RC Column (87.5 cm x 87.5 cm) | Column | 40MPa | Concrete Rectangular | 875 | 875 | 7656.3 | 3075 | 2.35 | 5759.75 | G300E | 140102125 | 1099.29 | G300E | 0 | 0
1739 | Story8 | C23 | 40 MPa RC Column (87.5 cm x 87.5 cm) | Column | 40MPa | Concrete Rectangular | 875 | 875 | 7656.3 | 3075 | 2.35 | 5759.75 | G300E | 140123650 | 1099.46 | G300E | 0 | 0
1740 | Story8 | C24 | 40 MPa RC Column (87.5 cm x 87.5 cm) | Column | 40MPa | Concrete Rectangular | 875 | 875 | 7656.3 | 3075 | 2.35 | 5759.75 | G300E | 39637775 | 311.01 | G300E | 0 | 0
1741 | Story8 | C25 | 40 MPa RC Column (87.5 cm x 87.5 cm) | Column | 40MPa | Concrete Rectangular | 875 | 875 | 7656.3 | 3075 | 2.35 | 5759.75 | G300E | 23542200 | 184.72 | G300E | 0 | 0
1742 | Story8 | C26 | 40 MPa RC Column (87.5 cm x 87.5 cm) | Column | 40MPa | Concrete Rectangular | 875 | 875 | 7656.3 | 3075 | 2.35 | 5759.75 | G300E | 152195075 | 1194.18 | G300E | 0 | 0
1743 | Story8 | C27 | 40 MPa RC Column (87.5 cm x 87.5 cm) | Column | 40MPa | Concrete Rectangular | 875 | 875 | 7656.3 | 3075 | 2.35 | 5759.75 | G300E | 140114425 | 1099.39 | G300E | 0 | 0
1744 | Story8 | C28 | 40 MPa RC Column (87.5 cm x 87.5 cm) | Column | 40MPa | Concrete Rectangular | 875 | 875 | 7656.3 | 3075 | 2.35 | 5759.75 | G300E | 140093925 | 1099.23 | G300E | 0 | 0
1745 | Story8 | C29 | 40 MPa RC Column (87.5 cm x 87.5 cm) | Column | 40MPa | Concrete Rectangular | 875 | 875 | 7656.3 | 3075 | 2.35 | 5759.75 | G300E | 152159200 | 1193.9 | G300E | 0 | 0
1746 | Story8 | C3 | 40 MPa RC Column (87.5 cm x 87.5 cm) | Column | 40MPa | Concrete Rectangular | 875 | 875 | 7656.3 | 3075 | 2.35 | 5759.75 | G300E | 40656625 | 319.01 | G300E | 0 | 0
1747 | Story8 | C30 | 40 MPa RC Column (87.5 cm x 87.5 cm) | Column | 40MPa | Concrete Rectangular | 875 | 875 | 7656.3 | 3075 | 2.35 | 5759.75 | G300E | 23542200 | 184.72 | G300E | 0 | 0
1748 | Story8 | C31 | 40 MPa RC Column (87.5 cm x 87.5 cm) | Column | 40MPa | Concrete Rectangular | 875 | 875 | 7656.3 | 3075 | 2.35 | 5759.75 | G300E | 39054550 | 306.44 | G300E | 0 | 0
1749 | Story8 | C32 | 40 MPa RC Column (87.5 cm x 87.5 cm) | Column | 40MPa | Concrete Rectangular | 875 | 875 | 7656.3 | 3075 | 2.35 | 5759.75 | G300E | 23542200 | 184.72 | G300E | 0 | 0
1750 | Story8 | C33 | 40 MPa RC Column (87.5 cm x 87.5 cm) | Column | 40MPa | Concrete Rectangular | 875 | 875 | 7656.3 | 3075 | 2.35 | 5759.75 | G300E | 39653150 | 311.13 | G300E | 0 | 0
1751 | Story8 | C34 | 40 MPa RC Column (87.5 cm x 87.5 cm) | Column | 40MPa | Concrete Rectangular | 875 | 875 | 7656.3 | 3075 | 2.35 | 5759.75 | G300E | 39637775 | 311.01 | G300E | 0 | 0
1752 | Story8 | C35 | 40 MPa RC Column (87.5 cm x 87.5 cm) | Column | 40MPa | Concrete Rectangular | 875 | 875 | 7656.3 | 3075 | 2.35 | 5759.75 | G300E | 23542200 | 184.72 | G300E | 0 | 0
1753 | Story8 | C36 | 40 MPa RC Column (87.5 cm x 87.5 cm) | Column | 40MPa | Concrete Rectangular | 875 | 875 | 7656.3 | 3075 | 2.35 | 5759.75 | G300E | 40064175 | 314.36 | G300E | 0 | 0
1754 | Story8 | C4 | 40 MPa RC Column (87.5 cm x 87.5 cm) | Column | 40MPa | Concrete Rectangular | 875 | 875 | 7656.3 | 3075 | 2.35 | 5759.75 | G300E | 40642275 | 318.89 | G300E | 0 | 0
1755 | Story8 | C5 | 40 MPa RC Column (87.5 cm x 87.5 cm) | Column | 40MPa | Concrete Rectangular | 875 | 875 | 7656.3 | 3075 | 2.35 | 5759.75 | G300E | 23542200 | 184.72 | G300E | 0 | 0
1756 | Story8 | C6 | 40 MPa RC Column (87.5 cm x 87.5 cm) | Column | 40MPa | Concrete Rectangular | 875 | 875 | 7656.3 | 3075 | 2.35 | 5759.75 | G300E | 39055575 | 306.44 | G300E | 0 | 0
1757 | Story8 | C7 | 40 MPa RC Column (87.5 cm x 87.5 cm) | Column | 40MPa | Concrete Rectangular | 875 | 875 | 7656.3 | 3075 | 2.35 | 5759.75 | G300E | 23542200 | 184.72 | G300E | 0 | 0
1758 | Story8 | C8 | 40 MPa RC Column (87.5 cm x 87.5 cm) | Column | 40MPa | Concrete Rectangular | 875 | 875 | 7656.3 | 3075 | 2.35 | 5759.75 | G300E | 152756775 | 1198.59 | G300E | 0 | 0
1759 | Story8 | C9 | 40 MPa RC Column (87.5 cm x 87.5 cm) | Column | 40MPa | Concrete Rectangular | 875 | 875 | 7656.3 | 3075 | 2.35 | 5759.75 | G300E | 139804875 | 1096.96 | G300E | 0 | 0
1760 | Story9 | C1 | 40 MPa RC Column (85 cm x 85 cm) | Column | 40MPa | Concrete Rectangular | 850 | 850 | 7225 | 3050 | 2.2 | 5391.13 | G300E | 51756466.67 | 406.1 | G300E | 0 | 0
1761 | Story9 | C10 | 40 MPa RC Column (85 cm x 85 cm) | Column | 40MPa | Concrete Rectangular | 850 | 850 | 7225 | 3050 | 2.2 | 5391.13 | G300E | 143096850 | 1122.79 | G300E | 0 | 0
1762 | Story9 | C11 | 40 MPa RC Column (85 cm x 85 cm) | Column | 40MPa | Concrete Rectangular | 850 | 850 | 7225 | 3050 | 2.2 | 5391.13 | G300E | 154672616.67 | 1213.62 | G300E | 0 | 0
1763 | Story9 | C12 | 40 MPa RC Column (85 cm x 85 cm) | Column | 40MPa | Concrete Rectangular | 850 | 850 | 7225 | 3050 | 2.2 | 5391.13 | G300E | 38298850 | 300.51 | G300E | 0 | 0
1764 | Story9 | C13 | 40 MPa RC Column (85 cm x 85 cm) | Column | 40MPa | Concrete Rectangular | 850 | 850 | 7225 | 3050 | 2.2 | 5391.13 | G300E | 50036266.67 | 392.6 | G300E | 0 | 0
1765 | Story9 | C14 | 40 MPa RC Column (85 cm x 85 cm) | Column | 40MPa | Concrete Rectangular | 850 | 850 | 7225 | 3050 | 2.2 | 5391.13 | G300E | 142814216.67 | 1120.57 | G300E | 0 | 0
1766 | Story9 | C17 | 40 MPa RC Column (85 cm x 85 cm) | Column | 40MPa | Concrete Rectangular | 850 | 850 | 7225 | 3050 | 2.2 | 5391.13 | G300E | 143151750 | 1123.22 | G300E | 0 | 0
1767 | Story9 | C18 | 40 MPa RC Column (85 cm x 85 cm) | Column | 40MPa | Concrete Rectangular | 850 | 850 | 7225 | 3050 | 2.2 | 5391.13 | G300E | 48961650 | 384.17 | G300E | 0 | 0
1768 | Story9 | C19 | 40 MPa RC Column (85 cm x 85 cm) | Column | 40MPa | Concrete Rectangular | 850 | 850 | 7225 | 3050 | 2.2 | 5391.13 | G300E | 50021016.67 | 392.48 | G300E | 0 | 0
1769 | Story9 | C2 | 40 MPa RC Column (85 cm x 85 cm) | Column | 40MPa | Concrete Rectangular | 850 | 850 | 7225 | 3050 | 2.2 | 5391.13 | G300E | 38563183.33 | 302.58 | G300E | 0 | 0
1770 | Story9 | C20 | 40 MPa RC Column (85 cm x 85 cm) | Column | 40MPa | Concrete Rectangular | 850 | 850 | 7225 | 3050 | 2.2 | 5391.13 | G300E | 143126333.33 | 1123.02 | G300E | 0 | 0
1771 | Story9 | C23 | 40 MPa RC Column (85 cm x 85 cm) | Column | 40MPa | Concrete Rectangular | 850 | 850 | 7225 | 3050 | 2.2 | 5391.13 | G300E | 143148700 | 1123.2 | G300E | 0 | 0
1772 | Story9 | C24 | 40 MPa RC Column (85 cm x 85 cm) | Column | 40MPa | Concrete Rectangular | 850 | 850 | 7225 | 3050 | 2.2 | 5391.13 | G300E | 48943350 | 384.03 | G300E | 0 | 0
1773 | Story9 | C25 | 40 MPa RC Column (85 cm x 85 cm) | Column | 40MPa | Concrete Rectangular | 850 | 850 | 7225 | 3050 | 2.2 | 5391.13 | G300E | 38147366.67 | 299.32 | G300E | 0 | 0
1774 | Story9 | C26 | 40 MPa RC Column (85 cm x 85 cm) | Column | 40MPa | Concrete Rectangular | 850 | 850 | 7225 | 3050 | 2.2 | 5391.13 | G300E | 154678716.67 | 1213.67 | G300E | 0 | 0
1775 | Story9 | C27 | 40 MPa RC Column (85 cm x 85 cm) | Column | 40MPa | Concrete Rectangular | 850 | 850 | 7225 | 3050 | 2.2 | 5391.13 | G300E | 143139550 | 1123.13 | G300E | 0 | 0
1776 | Story9 | C28 | 40 MPa RC Column (85 cm x 85 cm) | Column | 40MPa | Concrete Rectangular | 850 | 850 | 7225 | 3050 | 2.2 | 5391.13 | G300E | 143117183.33 | 1122.95 | G300E | 0 | 0
1777 | Story9 | C29 | 40 MPa RC Column (85 cm x 85 cm) | Column | 40MPa | Concrete Rectangular | 850 | 850 | 7225 | 3050 | 2.2 | 5391.13 | G300E | 154648216.67 | 1213.43 | G300E | 0 | 0
1778 | Story9 | C3 | 40 MPa RC Column (85 cm x 85 cm) | Column | 40MPa | Concrete Rectangular | 850 | 850 | 7225 | 3050 | 2.2 | 5391.13 | G300E | 50036266.67 | 392.6 | G300E | 0 | 0
1779 | Story9 | C30 | 40 MPa RC Column (85 cm x 85 cm) | Column | 40MPa | Concrete Rectangular | 850 | 850 | 7225 | 3050 | 2.2 | 5391.13 | G300E | 38620116.67 | 303.03 | G300E | 0 | 0
1780 | Story9 | C31 | 40 MPa RC Column (85 cm x 85 cm) | Column | 40MPa | Concrete Rectangular | 850 | 850 | 7225 | 3050 | 2.2 | 5391.13 | G300E | 50545616.67 | 396.6 | G300E | 0 | 0
1781 | Story9 | C32 | 40 MPa RC Column (85 cm x 85 cm) | Column | 40MPa | Concrete Rectangular | 850 | 850 | 7225 | 3050 | 2.2 | 5391.13 | G300E | 38298850 | 300.51 | G300E | 0 | 0
1782 | Story9 | C33 | 40 MPa RC Column (85 cm x 85 cm) | Column | 40MPa | Concrete Rectangular | 850 | 850 | 7225 | 3050 | 2.2 | 5391.13 | G300E | 48958600 | 384.15 | G300E | 0 | 0
1783 | Story9 | C34 | 40 MPa RC Column (85 cm x 85 cm) | Column | 40MPa | Concrete Rectangular | 850 | 850 | 7225 | 3050 | 2.2 | 5391.13 | G300E | 48943350 | 384.03 | G300E | 0 | 0
1784 | Story9 | C35 | 40 MPa RC Column (85 cm x 85 cm) | Column | 40MPa | Concrete Rectangular | 850 | 850 | 7225 | 3050 | 2.2 | 5391.13 | G300E | 38620116.67 | 303.03 | G300E | 0 | 0
1785 | Story9 | C36 | 40 MPa RC Column (85 cm x 85 cm) | Column | 40MPa | Concrete Rectangular | 850 | 850 | 7225 | 3050 | 2.2 | 5391.13 | G300E | 51608033.33 | 404.94 | G300E | 0 | 0
1786 | Story9 | C4 | 40 MPa RC Column (85 cm x 85 cm) | Column | 40MPa | Concrete Rectangular | 850 | 850 | 7225 | 3050 | 2.2 | 5391.13 | G300E | 50021016.67 | 392.48 | G300E | 0 | 0
1787 | Story9 | C5 | 40 MPa RC Column (85 cm x 85 cm) | Column | 40MPa | Concrete Rectangular | 850 | 850 | 7225 | 3050 | 2.2 | 5391.13 | G300E | 38148383.33 | 299.33 | G300E | 0 | 0
1788 | Story9 | C6 | 40 MPa RC Column (85 cm x 85 cm) | Column | 40MPa | Concrete Rectangular | 850 | 850 | 7225 | 3050 | 2.2 | 5391.13 | G300E | 50545616.67 | 396.6 | G300E | 0 | 0
1789 | Story9 | C7 | 40 MPa RC Column (85 cm x 85 cm) | Column | 40MPa | Concrete Rectangular | 850 | 850 | 7225 | 3050 | 2.2 | 5391.13 | G300E | 38564200 | 302.59 | G300E | 0 | 0
1790 | Story9 | C8 | 40 MPa RC Column (85 cm x 85 cm) | Column | 40MPa | Concrete Rectangular | 850 | 850 | 7225 | 3050 | 2.2 | 5391.13 | G300E | 155162650 | 1217.46 | G300E | 0 | 0
1791 | Story9 | C9 | 40 MPa RC Column (85 cm x 85 cm) | Column | 40MPa | Concrete Rectangular | 850 | 850 | 7225 | 3050 | 2.2 | 5391.13 | G300E | 142816250 | 1120.59 | G300E | 0 | 0

## Walls
| Story | Label | Section | Structural_Element_Type | Material | Width_(mm) | Depth_(mm) | Area_(cm^2) | Length_(mm) | Volume_(m^3) | Mass_(kg) | Long._Rebar_Material | Long._Rebar_Volume_(mm^3) | Long._Rebar_Mass_(kg) | Tran._Rebar_Material | Tran._Rebar_Volume_(mm^3) | Tran._Rebar_Mass_(kg)
0 | Story1 | P1 | RC Wall - 300 mm | Wall | 40MPa | 7200 | 300 | 21600 | 3500 | 7.56 | 18495.41 | G300E | 179928000 | 1411.78 | G300E | 18900000 | 148.3
1 | Story1 | P2 | RC Wall - 300 mm | Wall | 40MPa | 7200 | 300 | 21600 | 3500 | 7.56 | 18495.41 | G300E | 180684000 | 1417.71 | G300E | 18900000 | 148.3
2 | Story1 | P3 | RC Wall - 300 mm | Wall | 40MPa | 7200 | 300 | 21600 | 3500 | 7.56 | 18495.41 | G300E | 180684000 | 1417.71 | G300E | 18900000 | 148.3
3 | Story1 | P4 | RC Wall - 300 mm | Wall | 40MPa | 7200 | 300 | 21600 | 3500 | 7.56 | 18495.41 | G300E | 180684000 | 1417.71 | G300E | 18900000 | 148.3
4 | Story10 | P1 | RC Wall - 300 mm | Wall | 40MPa | 7200 | 300 | 21600 | 3500 | 7.56 | 18495.41 | G300E | 43092000 | 338.12 | G300E | 18900000 | 148.3
5 | Story10 | P2 | RC Wall - 300 mm | Wall | 40MPa | 7200 | 300 | 21600 | 3500 | 7.56 | 18495.41 | G300E | 41580000 | 326.25 | G300E | 18900000 | 148.3
6 | Story10 | P3 | RC Wall - 300 mm | Wall | 40MPa | 7200 | 300 | 21600 | 3500 | 7.56 | 18495.41 | G300E | 41958000 | 329.22 | G300E | 18900000 | 148.3
7 | Story10 | P4 | RC Wall - 300 mm | Wall | 40MPa | 7200 | 300 | 21600 | 3500 | 7.56 | 18495.41 | G300E | 43092000 | 338.12 | G300E | 18900000 | 148.3
8 | Story11 | P1 | RC Wall - 250 mm | Wall | 40MPa | 7200 | 250 | 18000 | 3500 | 6.3 | 15412.84 | G300E | 152775000 | 1198.73 | G300E | 15750000 | 123.58
9 | Story11 | P2 | RC Wall - 250 mm | Wall | 40MPa | 7200 | 250 | 18000 | 3500 | 6.3 | 15412.84 | G300E | 150885000 | 1183.9 | G300E | 15750000 | 123.58
10 | Story11 | P3 | RC Wall - 250 mm | Wall | 40MPa | 7200 | 250 | 18000 | 3500 | 6.3 | 15412.84 | G300E | 151200000 | 1186.37 | G300E | 15750000 | 123.58
11 | Story11 | P4 | RC Wall - 250 mm | Wall | 40MPa | 7200 | 250 | 18000 | 3500 | 6.3 | 15412.84 | G300E | 152775000 | 1198.73 | G300E | 15750000 | 123.58
12 | Story12 | P1 | RC Wall - 250 mm | Wall | 40MPa | 7200 | 250 | 18000 | 3500 | 6.3 | 15412.84 | G300E | 137025000 | 1075.15 | G300E | 15750000 | 123.58
13 | Story12 | P2 | RC Wall - 250 mm | Wall | 40MPa | 7200 | 250 | 18000 | 3500 | 6.3 | 15412.84 | G300E | 135765000 | 1065.26 | G300E | 15750000 | 123.58
14 | Story12 | P3 | RC Wall - 250 mm | Wall | 40MPa | 7200 | 250 | 18000 | 3500 | 6.3 | 15412.84 | G300E | 135765000 | 1065.26 | G300E | 15750000 | 123.58
15 | Story12 | P4 | RC Wall - 250 mm | Wall | 40MPa | 7200 | 250 | 18000 | 3500 | 6.3 | 15412.84 | G300E | 137655000 | 1080.09 | G300E | 15750000 | 123.58
16 | Story13 | P1 | RC Wall - 250 mm | Wall | 40MPa | 7200 | 250 | 18000 | 3500 | 6.3 | 15412.84 | G300E | 120645000 | 946.63 | G300E | 15750000 | 123.58
17 | Story13 | P2 | RC Wall - 250 mm | Wall | 40MPa | 7200 | 250 | 18000 | 3500 | 6.3 | 15412.84 | G300E | 119385000 | 936.74 | G300E | 15750000 | 123.58
18 | Story13 | P3 | RC Wall - 250 mm | Wall | 40MPa | 7200 | 250 | 18000 | 3500 | 6.3 | 15412.84 | G300E | 119385000 | 936.74 | G300E | 15750000 | 123.58
19 | Story13 | P4 | RC Wall - 250 mm | Wall | 40MPa | 7200 | 250 | 18000 | 3500 | 6.3 | 15412.84 | G300E | 120645000 | 946.63 | G300E | 15750000 | 123.58
20 | Story14 | P1 | RC Wall - 250 mm | Wall | 40MPa | 7200 | 250 | 18000 | 3500 | 6.3 | 15412.84 | G300E | 104580000 | 820.57 | G300E | 15750000 | 123.58
21 | Story14 | P2 | RC Wall - 250 mm | Wall | 40MPa | 7200 | 250 | 18000 | 3500 | 6.3 | 15412.84 | G300E | 103635000 | 813.16 | G300E | 15750000 | 123.58
22 | Story14 | P3 | RC Wall - 250 mm | Wall | 40MPa | 7200 | 250 | 18000 | 3500 | 6.3 | 15412.84 | G300E | 103635000 | 813.16 | G300E | 15750000 | 123.58
23 | Story14 | P4 | RC Wall - 250 mm | Wall | 40MPa | 7200 | 250 | 18000 | 3500 | 6.3 | 15412.84 | G300E | 104580000 | 820.57 | G300E | 15750000 | 123.58
24 | Story15 | P1 | RC Wall - 250 mm | Wall | 40MPa | 7200 | 250 | 18000 | 3500 | 6.3 | 15412.84 | G300E | 88200000 | 692.05 | G300E | 15750000 | 123.58
25 | Story15 | P2 | RC Wall - 250 mm | Wall | 40MPa | 7200 | 250 | 18000 | 3500 | 6.3 | 15412.84 | G300E | 87255000 | 684.64 | G300E | 15750000 | 123.58
26 | Story15 | P3 | RC Wall - 250 mm | Wall | 40MPa | 7200 | 250 | 18000 | 3500 | 6.3 | 15412.84 | G300E | 87885000 | 689.58 | G300E | 15750000 | 123.58
27 | Story15 | P4 | RC Wall - 250 mm | Wall | 40MPa | 7200 | 250 | 18000 | 3500 | 6.3 | 15412.84 | G300E | 88515000 | 694.52 | G300E | 15750000 | 123.58
28 | Story16 | P1 | RC Wall - 250 mm | Wall | 40MPa | 7200 | 250 | 18000 | 3500 | 6.3 | 15412.84 | G300E | 71505000 | 561.05 | G300E | 15750000 | 123.58
29 | Story16 | P2 | RC Wall - 250 mm | Wall | 40MPa | 7200 | 250 | 18000 | 3500 | 6.3 | 15412.84 | G300E | 71190000 | 558.58 | G300E | 15750000 | 123.58
30 | Story16 | P3 | RC Wall - 250 mm | Wall | 40MPa | 7200 | 250 | 18000 | 3500 | 6.3 | 15412.84 | G300E | 71505000 | 561.05 | G300E | 15750000 | 123.58
31 | Story16 | P4 | RC Wall - 250 mm | Wall | 40MPa | 7200 | 250 | 18000 | 3500 | 6.3 | 15412.84 | G300E | 71820000 | 563.53 | G300E | 15750000 | 123.58
32 | Story17 | P1 | RC Wall - 250 mm | Wall | 40MPa | 7200 | 250 | 18000 | 3500 | 6.3 | 15412.84 | G300E | 54810000 | 430.06 | G300E | 15750000 | 123.58
33 | Story17 | P2 | RC Wall - 250 mm | Wall | 40MPa | 7200 | 250 | 18000 | 3500 | 6.3 | 15412.84 | G300E | 54180000 | 425.12 | G300E | 15750000 | 123.58
34 | Story17 | P3 | RC Wall - 250 mm | Wall | 40MPa | 7200 | 250 | 18000 | 3500 | 6.3 | 15412.84 | G300E | 54495000 | 427.59 | G300E | 15750000 | 123.58
35 | Story17 | P4 | RC Wall - 250 mm | Wall | 40MPa | 7200 | 250 | 18000 | 3500 | 6.3 | 15412.84 | G300E | 54810000 | 430.06 | G300E | 15750000 | 123.58
36 | Story18 | P1 | RC Wall - 250 mm | Wall | 40MPa | 7200 | 250 | 18000 | 3500 | 6.3 | 15412.84 | G300E | 37485000 | 294.12 | G300E | 15750000 | 123.58
37 | Story18 | P2 | RC Wall - 250 mm | Wall | 40MPa | 7200 | 250 | 18000 | 3500 | 6.3 | 15412.84 | G300E | 37485000 | 294.12 | G300E | 15750000 | 123.58
38 | Story18 | P3 | RC Wall - 250 mm | Wall | 40MPa | 7200 | 250 | 18000 | 3500 | 6.3 | 15412.84 | G300E | 37485000 | 294.12 | G300E | 15750000 | 123.58
39 | Story18 | P4 | RC Wall - 250 mm | Wall | 40MPa | 7200 | 250 | 18000 | 3500 | 6.3 | 15412.84 | G300E | 37800000 | 296.59 | G300E | 15750000 | 123.58
40 | Story19 | P1 | RC Wall - 250 mm | Wall | 40MPa | 7200 | 250 | 18000 | 3500 | 6.3 | 15412.84 | G300E | 20160000 | 158.18 | G300E | 15750000 | 123.58
41 | Story19 | P2 | RC Wall - 250 mm | Wall | 40MPa | 7200 | 250 | 18000 | 3500 | 6.3 | 15412.84 | G300E | 20160000 | 158.18 | G300E | 15750000 | 123.58
42 | Story19 | P3 | RC Wall - 250 mm | Wall | 40MPa | 7200 | 250 | 18000 | 3500 | 6.3 | 15412.84 | G300E | 20475000 | 160.65 | G300E | 15750000 | 123.58
43 | Story19 | P4 | RC Wall - 250 mm | Wall | 40MPa | 7200 | 250 | 18000 | 3500 | 6.3 | 15412.84 | G300E | 20475000 | 160.65 | G300E | 15750000 | 123.58
44 | Story2 | P1 | RC Wall - 300 mm | Wall | 40MPa | 7200 | 300 | 21600 | 3500 | 7.56 | 18495.41 | G300E | 166698000 | 1307.97 | G300E | 18900000 | 148.3
45 | Story2 | P2 | RC Wall - 300 mm | Wall | 40MPa | 7200 | 300 | 21600 | 3500 | 7.56 | 18495.41 | G300E | 167454000 | 1313.91 | G300E | 18900000 | 148.3
46 | Story2 | P3 | RC Wall - 300 mm | Wall | 40MPa | 7200 | 300 | 21600 | 3500 | 7.56 | 18495.41 | G300E | 167454000 | 1313.91 | G300E | 18900000 | 148.3
47 | Story2 | P4 | RC Wall - 300 mm | Wall | 40MPa | 7200 | 300 | 21600 | 3500 | 7.56 | 18495.41 | G300E | 166698000 | 1307.97 | G300E | 18900000 | 148.3
48 | Story20 | P1 | RC Wall - 250 mm | Wall | 40MPa | 7200 | 250 | 18000 | 3500 | 6.3 | 15412.84 | G300E | 15750000 | 123.58 | G300E | 15750000 | 123.58
49 | Story20 | P2 | RC Wall - 250 mm | Wall | 40MPa | 7200 | 250 | 18000 | 3500 | 6.3 | 15412.84 | G300E | 15750000 | 123.58 | G300E | 15750000 | 123.58
50 | Story20 | P3 | RC Wall - 250 mm | Wall | 40MPa | 7200 | 250 | 18000 | 3500 | 6.3 | 15412.84 | G300E | 15750000 | 123.58 | G300E | 15750000 | 123.58
51 | Story20 | P4 | RC Wall - 250 mm | Wall | 40MPa | 7200 | 250 | 18000 | 3500 | 6.3 | 15412.84 | G300E | 15750000 | 123.58 | G300E | 15750000 | 123.58
52 | Story21 | P1 | RC Wall - 250 mm | Wall | 40MPa | 7200 | 250 | 18000 | 3500 | 6.3 | 15412.84 | G300E | 15750000 | 123.58 | G300E | 15750000 | 123.58
53 | Story21 | P2 | RC Wall - 250 mm | Wall | 40MPa | 7200 | 250 | 18000 | 3500 | 6.3 | 15412.84 | G300E | 15750000 | 123.58 | G300E | 15750000 | 123.58
54 | Story21 | P3 | RC Wall - 250 mm | Wall | 40MPa | 7200 | 250 | 18000 | 3500 | 6.3 | 15412.84 | G300E | 15750000 | 123.58 | G300E | 15750000 | 123.58
55 | Story21 | P4 | RC Wall - 250 mm | Wall | 40MPa | 7200 | 250 | 18000 | 3500 | 6.3 | 15412.84 | G300E | 15750000 | 123.58 | G300E | 15750000 | 123.58
56 | Story22 | P1 | RC Wall - 250 mm | Wall | 40MPa | 7200 | 250 | 18000 | 3500 | 6.3 | 15412.84 | G300E | 15750000 | 123.58 | G300E | 15750000 | 123.58
57 | Story22 | P2 | RC Wall - 250 mm | Wall | 40MPa | 7200 | 250 | 18000 | 3500 | 6.3 | 15412.84 | G300E | 15750000 | 123.58 | G300E | 15750000 | 123.58
58 | Story22 | P3 | RC Wall - 250 mm | Wall | 40MPa | 7200 | 250 | 18000 | 3500 | 6.3 | 15412.84 | G300E | 15750000 | 123.58 | G300E | 15750000 | 123.58
59 | Story22 | P4 | RC Wall - 250 mm | Wall | 40MPa | 7200 | 250 | 18000 | 3500 | 6.3 | 15412.84 | G300E | 15750000 | 123.58 | G300E | 15750000 | 123.58
60 | Story23 | P1 | RC Wall - 200 mm | Wall | 40MPa | 7200 | 200 | 14400 | 3500 | 5.04 | 12330.28 | G300E | 74592000 | 585.28 | G300E | 12600000 | 98.86
61 | Story23 | P2 | RC Wall - 200 mm | Wall | 40MPa | 7200 | 200 | 14400 | 3500 | 5.04 | 12330.28 | G300E | 74592000 | 585.28 | G300E | 12600000 | 98.86
62 | Story23 | P3 | RC Wall - 200 mm | Wall | 40MPa | 7200 | 200 | 14400 | 3500 | 5.04 | 12330.28 | G300E | 74592000 | 585.28 | G300E | 12600000 | 98.86
63 | Story23 | P4 | RC Wall - 200 mm | Wall | 40MPa | 7200 | 200 | 14400 | 3500 | 5.04 | 12330.28 | G300E | 74592000 | 585.28 | G300E | 12600000 | 98.86
64 | Story24 | P1 | RC Wall - 200 mm | Wall | 40MPa | 7200 | 200 | 14400 | 3500 | 5.04 | 12330.28 | G300E | 56952000 | 446.87 | G300E | 12600000 | 98.86
65 | Story24 | P2 | RC Wall - 200 mm | Wall | 40MPa | 7200 | 200 | 14400 | 3500 | 5.04 | 12330.28 | G300E | 56700000 | 444.89 | G300E | 12600000 | 98.86
66 | Story24 | P3 | RC Wall - 200 mm | Wall | 40MPa | 7200 | 200 | 14400 | 3500 | 5.04 | 12330.28 | G300E | 57204000 | 448.84 | G300E | 12600000 | 98.86
67 | Story24 | P4 | RC Wall - 200 mm | Wall | 40MPa | 7200 | 200 | 14400 | 3500 | 5.04 | 12330.28 | G300E | 57204000 | 448.84 | G300E | 12600000 | 98.86
68 | Story25 | P1 | RC Wall - 200 mm | Wall | 40MPa | 7200 | 200 | 14400 | 3500 | 5.04 | 12330.28 | G300E | 38808000 | 304.5 | G300E | 12600000 | 98.86
69 | Story25 | P2 | RC Wall - 200 mm | Wall | 40MPa | 7200 | 200 | 14400 | 3500 | 5.04 | 12330.28 | G300E | 38808000 | 304.5 | G300E | 12600000 | 98.86
70 | Story25 | P3 | RC Wall - 200 mm | Wall | 40MPa | 7200 | 200 | 14400 | 3500 | 5.04 | 12330.28 | G300E | 39312000 | 308.46 | G300E | 12600000 | 98.86
71 | Story25 | P4 | RC Wall - 200 mm | Wall | 40MPa | 7200 | 200 | 14400 | 3500 | 5.04 | 12330.28 | G300E | 39312000 | 308.46 | G300E | 12600000 | 98.86
72 | Story26 | P1 | RC Wall - 200 mm | Wall | 40MPa | 7200 | 200 | 14400 | 3500 | 5.04 | 12330.28 | G300E | 20664000 | 162.14 | G300E | 12600000 | 98.86
73 | Story26 | P2 | RC Wall - 200 mm | Wall | 40MPa | 7200 | 200 | 14400 | 3500 | 5.04 | 12330.28 | G300E | 20664000 | 162.14 | G300E | 12600000 | 98.86
74 | Story26 | P3 | RC Wall - 200 mm | Wall | 40MPa | 7200 | 200 | 14400 | 3500 | 5.04 | 12330.28 | G300E | 20916000 | 164.11 | G300E | 12600000 | 98.86
75 | Story26 | P4 | RC Wall - 200 mm | Wall | 40MPa | 7200 | 200 | 14400 | 3500 | 5.04 | 12330.28 | G300E | 21168000 | 166.09 | G300E | 12600000 | 98.86
76 | Story27 | P1 | RC Wall - 200 mm | Wall | 40MPa | 7200 | 200 | 14400 | 3500 | 5.04 | 12330.28 | G300E | 12600000 | 98.86 | G300E | 12600000 | 98.86
77 | Story27 | P2 | RC Wall - 200 mm | Wall | 40MPa | 7200 | 200 | 14400 | 3500 | 5.04 | 12330.28 | G300E | 12600000 | 98.86 | G300E | 12600000 | 98.86
78 | Story27 | P3 | RC Wall - 200 mm | Wall | 40MPa | 7200 | 200 | 14400 | 3500 | 5.04 | 12330.28 | G300E | 12600000 | 98.86 | G300E | 12600000 | 98.86
79 | Story27 | P4 | RC Wall - 200 mm | Wall | 40MPa | 7200 | 200 | 14400 | 3500 | 5.04 | 12330.28 | G300E | 12600000 | 98.86 | G300E | 12600000 | 98.86
80 | Story28 | P1 | RC Wall - 200 mm | Wall | 40MPa | 7200 | 200 | 14400 | 3500 | 5.04 | 12330.28 | G300E | 12600000 | 98.86 | G300E | 12600000 | 98.86
81 | Story28 | P2 | RC Wall - 200 mm | Wall | 40MPa | 7200 | 200 | 14400 | 3500 | 5.04 | 12330.28 | G300E | 12600000 | 98.86 | G300E | 12600000 | 98.86
82 | Story28 | P3 | RC Wall - 200 mm | Wall | 40MPa | 7200 | 200 | 14400 | 3500 | 5.04 | 12330.28 | G300E | 12600000 | 98.86 | G300E | 12600000 | 98.86
83 | Story28 | P4 | RC Wall - 200 mm | Wall | 40MPa | 7200 | 200 | 14400 | 3500 | 5.04 | 12330.28 | G300E | 12600000 | 98.86 | G300E | 12600000 | 98.86
84 | Story29 | P1 | RC Wall - 150 mm | Wall | 40MPa | 7200 | 150 | 10800 | 3500 | 3.78 | 9247.71 | G300E | 90342000 | 708.86 | G300E | 9450000 | 74.15
85 | Story29 | P2 | RC Wall - 150 mm | Wall | 40MPa | 7200 | 150 | 10800 | 3500 | 3.78 | 9247.71 | G300E | 90153000 | 707.37 | G300E | 9450000 | 74.15
86 | Story29 | P3 | RC Wall - 150 mm | Wall | 40MPa | 7200 | 150 | 10800 | 3500 | 3.78 | 9247.71 | G300E | 90342000 | 708.86 | G300E | 9450000 | 74.15
87 | Story29 | P4 | RC Wall - 150 mm | Wall | 40MPa | 7200 | 150 | 10800 | 3500 | 3.78 | 9247.71 | G300E | 90342000 | 708.86 | G300E | 9450000 | 74.15
88 | Story3 | P1 | RC Wall - 300 mm | Wall | 40MPa | 7200 | 300 | 21600 | 3500 | 7.56 | 18495.41 | G300E | 151200000 | 1186.37 | G300E | 18900000 | 148.3
89 | Story3 | P2 | RC Wall - 300 mm | Wall | 40MPa | 7200 | 300 | 21600 | 3500 | 7.56 | 18495.41 | G300E | 151956000 | 1192.3 | G300E | 18900000 | 148.3
90 | Story3 | P3 | RC Wall - 300 mm | Wall | 40MPa | 7200 | 300 | 21600 | 3500 | 7.56 | 18495.41 | G300E | 151956000 | 1192.3 | G300E | 18900000 | 148.3
91 | Story3 | P4 | RC Wall - 300 mm | Wall | 40MPa | 7200 | 300 | 21600 | 3500 | 7.56 | 18495.41 | G300E | 151200000 | 1186.37 | G300E | 18900000 | 148.3
92 | Story30 | P1 | RC Wall - 150 mm | Wall | 40MPa | 7200 | 150 | 10800 | 3500 | 3.78 | 9247.71 | G300E | 72009000 | 565.01 | G300E | 9450000 | 74.15
93 | Story30 | P2 | RC Wall - 150 mm | Wall | 40MPa | 7200 | 150 | 10800 | 3500 | 3.78 | 9247.71 | G300E | 72009000 | 565.01 | G300E | 9450000 | 74.15
94 | Story30 | P3 | RC Wall - 150 mm | Wall | 40MPa | 7200 | 150 | 10800 | 3500 | 3.78 | 9247.71 | G300E | 72387000 | 567.98 | G300E | 9450000 | 74.15
95 | Story30 | P4 | RC Wall - 150 mm | Wall | 40MPa | 7200 | 150 | 10800 | 3500 | 3.78 | 9247.71 | G300E | 72387000 | 567.98 | G300E | 9450000 | 74.15
96 | Story31 | P1 | RC Wall - 150 mm | Wall | 40MPa | 7200 | 150 | 10800 | 3500 | 3.78 | 9247.71 | G300E | 53865000 | 422.64 | G300E | 9450000 | 74.15
97 | Story31 | P2 | RC Wall - 150 mm | Wall | 40MPa | 7200 | 150 | 10800 | 3500 | 3.78 | 9247.71 | G300E | 53676000 | 421.16 | G300E | 9450000 | 74.15
98 | Story31 | P3 | RC Wall - 150 mm | Wall | 40MPa | 7200 | 150 | 10800 | 3500 | 3.78 | 9247.71 | G300E | 54054000 | 424.13 | G300E | 9450000 | 74.15
99 | Story31 | P4 | RC Wall - 150 mm | Wall | 40MPa | 7200 | 150 | 10800 | 3500 | 3.78 | 9247.71 | G300E | 54054000 | 424.13 | G300E | 9450000 | 74.15
100 | Story32 | P1 | RC Wall - 150 mm | Wall | 40MPa | 7200 | 150 | 10800 | 3500 | 3.78 | 9247.71 | G300E | 35343000 | 277.31 | G300E | 9450000 | 74.15
101 | Story32 | P2 | RC Wall - 150 mm | Wall | 40MPa | 7200 | 150 | 10800 | 3500 | 3.78 | 9247.71 | G300E | 35343000 | 277.31 | G300E | 9450000 | 74.15
102 | Story32 | P3 | RC Wall - 150 mm | Wall | 40MPa | 7200 | 150 | 10800 | 3500 | 3.78 | 9247.71 | G300E | 35532000 | 278.8 | G300E | 9450000 | 74.15
103 | Story32 | P4 | RC Wall - 150 mm | Wall | 40MPa | 7200 | 150 | 10800 | 3500 | 3.78 | 9247.71 | G300E | 35532000 | 278.8 | G300E | 9450000 | 74.15
104 | Story33 | P1 | RC Wall - 150 mm | Wall | 40MPa | 7200 | 150 | 10800 | 3500 | 3.78 | 9247.71 | G300E | 16632000 | 130.5 | G300E | 9450000 | 74.15
105 | Story33 | P2 | RC Wall - 150 mm | Wall | 40MPa | 7200 | 150 | 10800 | 3500 | 3.78 | 9247.71 | G300E | 16632000 | 130.5 | G300E | 9450000 | 74.15
106 | Story33 | P3 | RC Wall - 150 mm | Wall | 40MPa | 7200 | 150 | 10800 | 3500 | 3.78 | 9247.71 | G300E | 17010000 | 133.47 | G300E | 9450000 | 74.15
107 | Story33 | P4 | RC Wall - 150 mm | Wall | 40MPa | 7200 | 150 | 10800 | 3500 | 3.78 | 9247.71 | G300E | 17010000 | 133.47 | G300E | 9450000 | 74.15
108 | Story34 | P1 | RC Wall - 150 mm | Wall | 40MPa | 7200 | 150 | 10800 | 3500 | 3.78 | 9247.71 | G300E | 9450000 | 74.15 | G300E | 9450000 | 74.15
109 | Story34 | P2 | RC Wall - 150 mm | Wall | 40MPa | 7200 | 150 | 10800 | 3500 | 3.78 | 9247.71 | G300E | 9450000 | 74.15 | G300E | 9450000 | 74.15
110 | Story34 | P3 | RC Wall - 150 mm | Wall | 40MPa | 7200 | 150 | 10800 | 3500 | 3.78 | 9247.71 | G300E | 9450000 | 74.15 | G300E | 9450000 | 74.15
111 | Story34 | P4 | RC Wall - 150 mm | Wall | 40MPa | 7200 | 150 | 10800 | 3500 | 3.78 | 9247.71 | G300E | 9450000 | 74.15 | G300E | 9450000 | 74.15
112 | Story35 | P1 | RC Wall - 150 mm | Wall | 40MPa | 7200 | 150 | 10800 | 3500 | 3.78 | 9247.71 | G300E | 9450000 | 74.15 | G300E | 9450000 | 74.15
113 | Story35 | P2 | RC Wall - 150 mm | Wall | 40MPa | 7200 | 150 | 10800 | 3500 | 3.78 | 9247.71 | G300E | 9450000 | 74.15 | G300E | 9450000 | 74.15
114 | Story35 | P3 | RC Wall - 150 mm | Wall | 40MPa | 7200 | 150 | 10800 | 3500 | 3.78 | 9247.71 | G300E | 9450000 | 74.15 | G300E | 9450000 | 74.15
115 | Story35 | P4 | RC Wall - 150 mm | Wall | 40MPa | 7200 | 150 | 10800 | 3500 | 3.78 | 9247.71 | G300E | 9450000 | 74.15 | G300E | 9450000 | 74.15
116 | Story36 | P1 | RC Wall - 150 mm | Wall | 40MPa | 7200 | 150 | 10800 | 3500 | 3.78 | 9247.71 | G300E | 9450000 | 74.15 | G300E | 9450000 | 74.15
117 | Story36 | P2 | RC Wall - 150 mm | Wall | 40MPa | 7200 | 150 | 10800 | 3500 | 3.78 | 9247.71 | G300E | 9450000 | 74.15 | G300E | 9450000 | 74.15
118 | Story36 | P3 | RC Wall - 150 mm | Wall | 40MPa | 7200 | 150 | 10800 | 3500 | 3.78 | 9247.71 | G300E | 9450000 | 74.15 | G300E | 9450000 | 74.15
119 | Story36 | P4 | RC Wall - 150 mm | Wall | 40MPa | 7200 | 150 | 10800 | 3500 | 3.78 | 9247.71 | G300E | 9450000 | 74.15 | G300E | 9450000 | 74.15
120 | Story37 | P1 | RC Wall - 150 mm | Wall | 40MPa | 7200 | 150 | 10800 | 3500 | 3.78 | 9247.71 | G300E | 9450000 | 74.15 | G300E | 9450000 | 74.15
121 | Story37 | P2 | RC Wall - 150 mm | Wall | 40MPa | 7200 | 150 | 10800 | 3500 | 3.78 | 9247.71 | G300E | 9450000 | 74.15 | G300E | 9450000 | 74.15
122 | Story37 | P3 | RC Wall - 150 mm | Wall | 40MPa | 7200 | 150 | 10800 | 3500 | 3.78 | 9247.71 | G300E | 9450000 | 74.15 | G300E | 9450000 | 74.15
123 | Story37 | P4 | RC Wall - 150 mm | Wall | 40MPa | 7200 | 150 | 10800 | 3500 | 3.78 | 9247.71 | G300E | 9450000 | 74.15 | G300E | 9450000 | 74.15
124 | Story38 | P1 | RC Wall - 150 mm | Wall | 40MPa | 7200 | 150 | 10800 | 3500 | 3.78 | 9247.71 | G300E | 9450000 | 74.15 | G300E | 9450000 | 74.15
125 | Story38 | P2 | RC Wall - 150 mm | Wall | 40MPa | 7200 | 150 | 10800 | 3500 | 3.78 | 9247.71 | G300E | 9450000 | 74.15 | G300E | 9450000 | 74.15
126 | Story38 | P3 | RC Wall - 150 mm | Wall | 40MPa | 7200 | 150 | 10800 | 3500 | 3.78 | 9247.71 | G300E | 9450000 | 74.15 | G300E | 9450000 | 74.15
127 | Story38 | P4 | RC Wall - 150 mm | Wall | 40MPa | 7200 | 150 | 10800 | 3500 | 3.78 | 9247.71 | G300E | 9450000 | 74.15 | G300E | 9450000 | 74.15
128 | Story39 | P1 | RC Wall - 150 mm | Wall | 40MPa | 7200 | 150 | 10800 | 3500 | 3.78 | 9247.71 | G300E | 9450000 | 74.15 | G300E | 9450000 | 74.15
129 | Story39 | P2 | RC Wall - 150 mm | Wall | 40MPa | 7200 | 150 | 10800 | 3500 | 3.78 | 9247.71 | G300E | 9450000 | 74.15 | G300E | 9450000 | 74.15
130 | Story39 | P3 | RC Wall - 150 mm | Wall | 40MPa | 7200 | 150 | 10800 | 3500 | 3.78 | 9247.71 | G300E | 9450000 | 74.15 | G300E | 9450000 | 74.15
131 | Story39 | P4 | RC Wall - 150 mm | Wall | 40MPa | 7200 | 150 | 10800 | 3500 | 3.78 | 9247.71 | G300E | 9450000 | 74.15 | G300E | 9450000 | 74.15
132 | Story4 | P1 | RC Wall - 300 mm | Wall | 40MPa | 7200 | 300 | 21600 | 3500 | 7.56 | 18495.41 | G300E | 135702000 | 1064.77 | G300E | 18900000 | 148.3
133 | Story4 | P2 | RC Wall - 300 mm | Wall | 40MPa | 7200 | 300 | 21600 | 3500 | 7.56 | 18495.41 | G300E | 136836000 | 1073.67 | G300E | 18900000 | 148.3
134 | Story4 | P3 | RC Wall - 300 mm | Wall | 40MPa | 7200 | 300 | 21600 | 3500 | 7.56 | 18495.41 | G300E | 136836000 | 1073.67 | G300E | 18900000 | 148.3
135 | Story4 | P4 | RC Wall - 300 mm | Wall | 40MPa | 7200 | 300 | 21600 | 3500 | 7.56 | 18495.41 | G300E | 136080000 | 1067.73 | G300E | 18900000 | 148.3
136 | Story40 | P1 | RC Wall - 150 mm | Wall | 40MPa | 7200 | 150 | 10800 | 3500 | 3.78 | 9247.71 | G300E | 9450000 | 74.15 | G300E | 9450000 | 74.15
137 | Story40 | P2 | RC Wall - 150 mm | Wall | 40MPa | 7200 | 150 | 10800 | 3500 | 3.78 | 9247.71 | G300E | 9450000 | 74.15 | G300E | 9450000 | 74.15
138 | Story40 | P3 | RC Wall - 150 mm | Wall | 40MPa | 7200 | 150 | 10800 | 3500 | 3.78 | 9247.71 | G300E | 9450000 | 74.15 | G300E | 9450000 | 74.15
139 | Story40 | P4 | RC Wall - 150 mm | Wall | 40MPa | 7200 | 150 | 10800 | 3500 | 3.78 | 9247.71 | G300E | 9450000 | 74.15 | G300E | 9450000 | 74.15
140 | Story41 | P1 | RC Wall - 150 mm | Wall | 40MPa | 7200 | 150 | 10800 | 3500 | 3.78 | 9247.71 | G300E | 9450000 | 74.15 | G300E | 9450000 | 74.15
141 | Story41 | P2 | RC Wall - 150 mm | Wall | 40MPa | 7200 | 150 | 10800 | 3500 | 3.78 | 9247.71 | G300E | 9450000 | 74.15 | G300E | 9450000 | 74.15
142 | Story41 | P3 | RC Wall - 150 mm | Wall | 40MPa | 7200 | 150 | 10800 | 3500 | 3.78 | 9247.71 | G300E | 9450000 | 74.15 | G300E | 9450000 | 74.15
143 | Story41 | P4 | RC Wall - 150 mm | Wall | 40MPa | 7200 | 150 | 10800 | 3500 | 3.78 | 9247.71 | G300E | 9450000 | 74.15 | G300E | 9450000 | 74.15
144 | Story42 | P1 | RC Wall - 150 mm | Wall | 40MPa | 7200 | 150 | 10800 | 3500 | 3.78 | 9247.71 | G300E | 9450000 | 74.15 | G300E | 9450000 | 74.15
145 | Story42 | P2 | RC Wall - 150 mm | Wall | 40MPa | 7200 | 150 | 10800 | 3500 | 3.78 | 9247.71 | G300E | 9450000 | 74.15 | G300E | 9450000 | 74.15
146 | Story42 | P3 | RC Wall - 150 mm | Wall | 40MPa | 7200 | 150 | 10800 | 3500 | 3.78 | 9247.71 | G300E | 9450000 | 74.15 | G300E | 9450000 | 74.15
147 | Story42 | P4 | RC Wall - 150 mm | Wall | 40MPa | 7200 | 150 | 10800 | 3500 | 3.78 | 9247.71 | G300E | 9450000 | 74.15 | G300E | 9450000 | 74.15
148 | Story43 | P1 | RC Wall - 150 mm | Wall | 40MPa | 7200 | 150 | 10800 | 3500 | 3.78 | 9247.71 | G300E | 9450000 | 74.15 | G300E | 9450000 | 74.15
149 | Story43 | P2 | RC Wall - 150 mm | Wall | 40MPa | 7200 | 150 | 10800 | 3500 | 3.78 | 9247.71 | G300E | 9450000 | 74.15 | G300E | 9450000 | 74.15
150 | Story43 | P3 | RC Wall - 150 mm | Wall | 40MPa | 7200 | 150 | 10800 | 3500 | 3.78 | 9247.71 | G300E | 9450000 | 74.15 | G300E | 9450000 | 74.15
151 | Story43 | P4 | RC Wall - 150 mm | Wall | 40MPa | 7200 | 150 | 10800 | 3500 | 3.78 | 9247.71 | G300E | 9450000 | 74.15 | G300E | 9450000 | 74.15
152 | Story44 | P1 | RC Wall - 150 mm | Wall | 40MPa | 7200 | 150 | 10800 | 3500 | 3.78 | 9247.71 | G300E | 9450000 | 74.15 | G300E | 9450000 | 74.15
153 | Story44 | P2 | RC Wall - 150 mm | Wall | 40MPa | 7200 | 150 | 10800 | 3500 | 3.78 | 9247.71 | G300E | 9450000 | 74.15 | G300E | 9450000 | 74.15
154 | Story44 | P3 | RC Wall - 150 mm | Wall | 40MPa | 7200 | 150 | 10800 | 3500 | 3.78 | 9247.71 | G300E | 9450000 | 74.15 | G300E | 9450000 | 74.15
155 | Story44 | P4 | RC Wall - 150 mm | Wall | 40MPa | 7200 | 150 | 10800 | 3500 | 3.78 | 9247.71 | G300E | 9450000 | 74.15 | G300E | 9450000 | 74.15
156 | Story45 | P1 | RC Wall - 150 mm | Wall | 40MPa | 7200 | 150 | 10800 | 3500 | 3.78 | 9247.71 | G300E | 9450000 | 74.15 | G300E | 9450000 | 74.15
157 | Story45 | P2 | RC Wall - 150 mm | Wall | 40MPa | 7200 | 150 | 10800 | 3500 | 3.78 | 9247.71 | G300E | 9450000 | 74.15 | G300E | 9450000 | 74.15
158 | Story45 | P3 | RC Wall - 150 mm | Wall | 40MPa | 7200 | 150 | 10800 | 3500 | 3.78 | 9247.71 | G300E | 9450000 | 74.15 | G300E | 9450000 | 74.15
159 | Story45 | P4 | RC Wall - 150 mm | Wall | 40MPa | 7200 | 150 | 10800 | 3500 | 3.78 | 9247.71 | G300E | 9450000 | 74.15 | G300E | 9450000 | 74.15
160 | Story46 | P1 | RC Wall - 150 mm | Wall | 40MPa | 7200 | 150 | 10800 | 3500 | 3.78 | 9247.71 | G300E | 9450000 | 74.15 | G300E | 9450000 | 74.15
161 | Story46 | P2 | RC Wall - 150 mm | Wall | 40MPa | 7200 | 150 | 10800 | 3500 | 3.78 | 9247.71 | G300E | 9450000 | 74.15 | G300E | 9450000 | 74.15
162 | Story46 | P3 | RC Wall - 150 mm | Wall | 40MPa | 7200 | 150 | 10800 | 3500 | 3.78 | 9247.71 | G300E | 9450000 | 74.15 | G300E | 9450000 | 74.15
163 | Story46 | P4 | RC Wall - 150 mm | Wall | 40MPa | 7200 | 150 | 10800 | 3500 | 3.78 | 9247.71 | G300E | 9450000 | 74.15 | G300E | 9450000 | 74.15
164 | Story47 | P1 | RC Wall - 150 mm | Wall | 40MPa | 7200 | 150 | 10800 | 3500 | 3.78 | 9247.71 | G300E | 9450000 | 74.15 | G300E | 9450000 | 74.15
165 | Story47 | P2 | RC Wall - 150 mm | Wall | 40MPa | 7200 | 150 | 10800 | 3500 | 3.78 | 9247.71 | G300E | 9450000 | 74.15 | G300E | 9450000 | 74.15
166 | Story47 | P3 | RC Wall - 150 mm | Wall | 40MPa | 7200 | 150 | 10800 | 3500 | 3.78 | 9247.71 | G300E | 9450000 | 74.15 | G300E | 9450000 | 74.15
167 | Story47 | P4 | RC Wall - 150 mm | Wall | 40MPa | 7200 | 150 | 10800 | 3500 | 3.78 | 9247.71 | G300E | 9450000 | 74.15 | G300E | 9450000 | 74.15
168 | Story48 | P1 | RC Wall - 150 mm | Wall | 40MPa | 7200 | 150 | 10800 | 3500 | 3.78 | 9247.71 | G300E | 9450000 | 74.15 | G300E | 9450000 | 74.15
169 | Story48 | P2 | RC Wall - 150 mm | Wall | 40MPa | 7200 | 150 | 10800 | 3500 | 3.78 | 9247.71 | G300E | 9450000 | 74.15 | G300E | 9450000 | 74.15
170 | Story48 | P3 | RC Wall - 150 mm | Wall | 40MPa | 7200 | 150 | 10800 | 3500 | 3.78 | 9247.71 | G300E | 9450000 | 74.15 | G300E | 9450000 | 74.15
171 | Story48 | P4 | RC Wall - 150 mm | Wall | 40MPa | 7200 | 150 | 10800 | 3500 | 3.78 | 9247.71 | G300E | 9450000 | 74.15 | G300E | 9450000 | 74.15
172 | Story49 | P1 | RC Wall - 150 mm | Wall | 40MPa | 7200 | 150 | 10800 | 3500 | 3.78 | 9247.71 | G300E | 9450000 | 74.15 | G300E | 9450000 | 74.15
173 | Story49 | P2 | RC Wall - 150 mm | Wall | 40MPa | 7200 | 150 | 10800 | 3500 | 3.78 | 9247.71 | G300E | 9450000 | 74.15 | G300E | 9450000 | 74.15
174 | Story49 | P3 | RC Wall - 150 mm | Wall | 40MPa | 7200 | 150 | 10800 | 3500 | 3.78 | 9247.71 | G300E | 9450000 | 74.15 | G300E | 9450000 | 74.15
175 | Story49 | P4 | RC Wall - 150 mm | Wall | 40MPa | 7200 | 150 | 10800 | 3500 | 3.78 | 9247.71 | G300E | 9450000 | 74.15 | G300E | 9450000 | 74.15
176 | Story5 | P1 | RC Wall - 300 mm | Wall | 40MPa | 7200 | 300 | 21600 | 3500 | 7.56 | 18495.41 | G300E | 120204000 | 943.17 | G300E | 18900000 | 148.3
177 | Story5 | P2 | RC Wall - 300 mm | Wall | 40MPa | 7200 | 300 | 21600 | 3500 | 7.56 | 18495.41 | G300E | 122472000 | 960.96 | G300E | 18900000 | 148.3
178 | Story5 | P3 | RC Wall - 300 mm | Wall | 40MPa | 7200 | 300 | 21600 | 3500 | 7.56 | 18495.41 | G300E | 122472000 | 960.96 | G300E | 18900000 | 148.3
179 | Story5 | P4 | RC Wall - 300 mm | Wall | 40MPa | 7200 | 300 | 21600 | 3500 | 7.56 | 18495.41 | G300E | 120960000 | 949.1 | G300E | 18900000 | 148.3
180 | Story50 | P1 | RC Wall - 150 mm | Wall | 40MPa | 7200 | 150 | 10800 | 3500 | 3.78 | 9247.71 | G300E | 9450000 | 74.15 | G300E | 9450000 | 74.15
181 | Story50 | P2 | RC Wall - 150 mm | Wall | 40MPa | 7200 | 150 | 10800 | 3500 | 3.78 | 9247.71 | G300E | 9450000 | 74.15 | G300E | 9450000 | 74.15
182 | Story50 | P3 | RC Wall - 150 mm | Wall | 40MPa | 7200 | 150 | 10800 | 3500 | 3.78 | 9247.71 | G300E | 9450000 | 74.15 | G300E | 9450000 | 74.15
183 | Story50 | P4 | RC Wall - 150 mm | Wall | 40MPa | 7200 | 150 | 10800 | 3500 | 3.78 | 9247.71 | G300E | 9450000 | 74.15 | G300E | 9450000 | 74.15
184 | Story51 | P1 | RC Wall - 150 mm | Wall | 40MPa | 7200 | 150 | 10800 | 3500 | 3.78 | 9247.71 | G300E | 9450000 | 74.15 | G300E | 9450000 | 74.15
185 | Story51 | P2 | RC Wall - 150 mm | Wall | 40MPa | 7200 | 150 | 10800 | 3500 | 3.78 | 9247.71 | G300E | 9450000 | 74.15 | G300E | 9450000 | 74.15
186 | Story51 | P3 | RC Wall - 150 mm | Wall | 40MPa | 7200 | 150 | 10800 | 3500 | 3.78 | 9247.71 | G300E | 9450000 | 74.15 | G300E | 9450000 | 74.15
187 | Story51 | P4 | RC Wall - 150 mm | Wall | 40MPa | 7200 | 150 | 10800 | 3500 | 3.78 | 9247.71 | G300E | 9450000 | 74.15 | G300E | 9450000 | 74.15
188 | Story6 | P1 | RC Wall - 300 mm | Wall | 40MPa | 7200 | 300 | 21600 | 3500 | 7.56 | 18495.41 | G300E | 104706000 | 821.56 | G300E | 18900000 | 148.3
189 | Story6 | P2 | RC Wall - 300 mm | Wall | 40MPa | 7200 | 300 | 21600 | 3500 | 7.56 | 18495.41 | G300E | 107352000 | 842.32 | G300E | 18900000 | 148.3
190 | Story6 | P3 | RC Wall - 300 mm | Wall | 40MPa | 7200 | 300 | 21600 | 3500 | 7.56 | 18495.41 | G300E | 107352000 | 842.32 | G300E | 18900000 | 148.3
191 | Story6 | P4 | RC Wall - 300 mm | Wall | 40MPa | 7200 | 300 | 21600 | 3500 | 7.56 | 18495.41 | G300E | 104706000 | 821.56 | G300E | 18900000 | 148.3
192 | Story7 | P1 | RC Wall - 300 mm | Wall | 40MPa | 7200 | 300 | 21600 | 3500 | 7.56 | 18495.41 | G300E | 89586000 | 702.92 | G300E | 18900000 | 148.3
193 | Story7 | P2 | RC Wall - 300 mm | Wall | 40MPa | 7200 | 300 | 21600 | 3500 | 7.56 | 18495.41 | G300E | 91098000 | 714.79 | G300E | 18900000 | 148.3
194 | Story7 | P3 | RC Wall - 300 mm | Wall | 40MPa | 7200 | 300 | 21600 | 3500 | 7.56 | 18495.41 | G300E | 91476000 | 717.75 | G300E | 18900000 | 148.3
195 | Story7 | P4 | RC Wall - 300 mm | Wall | 40MPa | 7200 | 300 | 21600 | 3500 | 7.56 | 18495.41 | G300E | 89586000 | 702.92 | G300E | 18900000 | 148.3
196 | Story8 | P1 | RC Wall - 300 mm | Wall | 40MPa | 7200 | 300 | 21600 | 3500 | 7.56 | 18495.41 | G300E | 74466000 | 584.29 | G300E | 18900000 | 148.3
197 | Story8 | P2 | RC Wall - 300 mm | Wall | 40MPa | 7200 | 300 | 21600 | 3500 | 7.56 | 18495.41 | G300E | 75222000 | 590.22 | G300E | 18900000 | 148.3
198 | Story8 | P3 | RC Wall - 300 mm | Wall | 40MPa | 7200 | 300 | 21600 | 3500 | 7.56 | 18495.41 | G300E | 75222000 | 590.22 | G300E | 18900000 | 148.3
199 | Story8 | P4 | RC Wall - 300 mm | Wall | 40MPa | 7200 | 300 | 21600 | 3500 | 7.56 | 18495.41 | G300E | 74466000 | 584.29 | G300E | 18900000 | 148.3
200 | Story9 | P1 | RC Wall - 300 mm | Wall | 40MPa | 7200 | 300 | 21600 | 3500 | 7.56 | 18495.41 | G300E | 58968000 | 462.68 | G300E | 18900000 | 148.3
201 | Story9 | P2 | RC Wall - 300 mm | Wall | 40MPa | 7200 | 300 | 21600 | 3500 | 7.56 | 18495.41 | G300E | 58212000 | 456.75 | G300E | 18900000 | 148.3
202 | Story9 | P3 | RC Wall - 300 mm | Wall | 40MPa | 7200 | 300 | 21600 | 3500 | 7.56 | 18495.41 | G300E | 58590000 | 459.72 | G300E | 18900000 | 148.3
203 | Story9 | P4 | RC Wall - 300 mm | Wall | 40MPa | 7200 | 300 | 21600 | 3500 | 7.56 | 18495.41 | G300E | 58968000 | 462.68 | G300E | 18900000 | 148.3

## Slabs
| Story | Label | Section | Structural_Element_Type | Material | Length_(mm) | Width_(mm) | Depth_(mm) | Area_(cm^2) | Volume_(m^3) | Mass_(kg) | Long._Rebar_Material | Long._Rebar_Volume_(mm^3) | Long._Rebar_Mass_(kg) | Tran._Rebar_Material | Tran._Rebar_Volume_(mm^3) | Tran._Rebar_Mass_(kg)
0 | Story1 | F1 | Slab1 | Slab | 32MPa | 36000 | 36000 | 170 | 61200 | 220.32 | 539009.17 | G300E | 1705688129.03 | 13383.46 | G300E | 0 | 0
1 | Story10 | F1 | Slab1 | Slab | 32MPa | 36000 | 36000 | 170 | 61200 | 220.32 | 539009.17 | G300E | 1599504387.1 | 12550.3 | G300E | 0 | 0
2 | Story11 | F1 | Slab1 | Slab | 32MPa | 36000 | 36000 | 170 | 61200 | 220.32 | 539009.17 | G300E | 1579033161.29 | 12389.68 | G300E | 0 | 0
3 | Story12 | F1 | Slab1 | Slab | 32MPa | 36000 | 36000 | 170 | 61200 | 220.32 | 539009.17 | G300E | 1579815870.97 | 12395.82 | G300E | 0 | 0
4 | Story13 | F1 | Slab1 | Slab | 32MPa | 36000 | 36000 | 170 | 61200 | 220.32 | 539009.17 | G300E | 1635958451.61 | 12836.34 | G300E | 0 | 0
5 | Story14 | F1 | Slab1 | Slab | 32MPa | 36000 | 36000 | 170 | 61200 | 220.32 | 539009.17 | G300E | 1660288645.16 | 13027.24 | G300E | 0 | 0
6 | Story15 | F1 | Slab1 | Slab | 32MPa | 36000 | 36000 | 170 | 61200 | 220.32 | 539009.17 | G300E | 1573405548.39 | 12345.52 | G300E | 0 | 0
7 | Story16 | F1 | Slab1 | Slab | 32MPa | 36000 | 36000 | 170 | 61200 | 220.32 | 539009.17 | G300E | 1589851741.94 | 12474.57 | G300E | 0 | 0
8 | Story17 | F1 | Slab1 | Slab | 32MPa | 36000 | 36000 | 170 | 61200 | 220.32 | 539009.17 | G300E | 1572132774.19 | 12335.54 | G300E | 0 | 0
9 | Story18 | F1 | Slab1 | Slab | 32MPa | 36000 | 36000 | 170 | 61200 | 220.32 | 539009.17 | G300E | 1601189419.35 | 12563.53 | G300E | 0 | 0
10 | Story19 | F1 | Slab1 | Slab | 32MPa | 36000 | 36000 | 170 | 61200 | 220.32 | 539009.17 | G300E | 1615662580.65 | 12677.09 | G300E | 0 | 0
11 | Story2 | F1 | Slab1 | Slab | 32MPa | 36000 | 36000 | 170 | 61200 | 220.32 | 539009.17 | G300E | 1716455612.9 | 13467.95 | G300E | 0 | 0
12 | Story20 | F1 | Slab1 | Slab | 32MPa | 36000 | 36000 | 170 | 61200 | 220.32 | 539009.17 | G300E | 1602254322.58 | 12571.88 | G300E | 0 | 0
13 | Story21 | F1 | Slab1 | Slab | 32MPa | 36000 | 36000 | 170 | 61200 | 220.32 | 539009.17 | G300E | 1601066322.58 | 12562.56 | G300E | 0 | 0
14 | Story22 | F1 | Slab1 | Slab | 32MPa | 36000 | 36000 | 170 | 61200 | 220.32 | 539009.17 | G300E | 1610759612.9 | 12638.62 | G300E | 0 | 0
15 | Story23 | F1 | Slab1 | Slab | 32MPa | 36000 | 36000 | 170 | 61200 | 220.32 | 539009.17 | G300E | 1645270838.71 | 12909.41 | G300E | 0 | 0
16 | Story24 | F1 | Slab1 | Slab | 32MPa | 36000 | 36000 | 170 | 61200 | 220.32 | 539009.17 | G300E | 1686788129.03 | 13235.17 | G300E | 0 | 0
17 | Story25 | F1 | Slab1 | Slab | 32MPa | 36000 | 36000 | 170 | 61200 | 220.32 | 539009.17 | G300E | 1672513548.39 | 13123.16 | G300E | 0 | 0
18 | Story26 | F1 | Slab1 | Slab | 32MPa | 36000 | 36000 | 170 | 61200 | 220.32 | 539009.17 | G300E | 1669458193.55 | 13099.19 | G300E | 0 | 0
19 | Story27 | F1 | Slab1 | Slab | 32MPa | 36000 | 36000 | 170 | 61200 | 220.32 | 539009.17 | G300E | 1682454193.55 | 13201.16 | G300E | 0 | 0
20 | Story28 | F1 | Slab1 | Slab | 32MPa | 36000 | 36000 | 170 | 61200 | 220.32 | 539009.17 | G300E | 1692538838.71 | 13280.29 | G300E | 0 | 0
21 | Story29 | F1 | Slab1 | Slab | 32MPa | 36000 | 36000 | 170 | 61200 | 220.32 | 539009.17 | G300E | 1703604774.19 | 13367.12 | G300E | 0 | 0
22 | Story3 | F1 | Slab1 | Slab | 32MPa | 36000 | 36000 | 170 | 61200 | 220.32 | 539009.17 | G300E | 1684596774.19 | 13217.97 | G300E | 0 | 0
23 | Story30 | F1 | Slab1 | Slab | 32MPa | 36000 | 36000 | 170 | 61200 | 220.32 | 539009.17 | G300E | 1683227612.9 | 13207.23 | G300E | 0 | 0
24 | Story31 | F1 | Slab1 | Slab | 32MPa | 36000 | 36000 | 170 | 61200 | 220.32 | 539009.17 | G300E | 1691127870.97 | 13269.22 | G300E | 0 | 0
25 | Story32 | F1 | Slab1 | Slab | 32MPa | 36000 | 36000 | 170 | 61200 | 220.32 | 539009.17 | G300E | 1704308516.13 | 13372.64 | G300E | 0 | 0
26 | Story33 | F1 | Slab1 | Slab | 32MPa | 36000 | 36000 | 170 | 61200 | 220.32 | 539009.17 | G300E | 1780076903.23 | 13967.14 | G300E | 0 | 0
27 | Story34 | F1 | Slab1 | Slab | 32MPa | 36000 | 36000 | 170 | 61200 | 220.32 | 539009.17 | G300E | 1820492129.03 | 14284.26 | G300E | 0 | 0
28 | Story35 | F1 | Slab1 | Slab | 32MPa | 36000 | 36000 | 170 | 61200 | 220.32 | 539009.17 | G300E | 1728711870.97 | 13564.11 | G300E | 0 | 0
29 | Story36 | F1 | Slab1 | Slab | 32MPa | 36000 | 36000 | 170 | 61200 | 220.32 | 539009.17 | G300E | 1717543741.94 | 13476.49 | G300E | 0 | 0
30 | Story37 | F1 | Slab1 | Slab | 32MPa | 36000 | 36000 | 170 | 61200 | 220.32 | 539009.17 | G300E | 1762242967.74 | 13827.21 | G300E | 0 | 0
31 | Story38 | F1 | Slab1 | Slab | 32MPa | 36000 | 36000 | 170 | 61200 | 220.32 | 539009.17 | G300E | 1889375225.81 | 14824.74 | G300E | 0 | 0
32 | Story39 | F1 | Slab1 | Slab | 32MPa | 36000 | 36000 | 170 | 61200 | 220.32 | 539009.17 | G300E | 1888184903.23 | 14815.4 | G300E | 0 | 0
33 | Story4 | F1 | Slab1 | Slab | 32MPa | 36000 | 36000 | 170 | 61200 | 220.32 | 539009.17 | G300E | 1676249419.35 | 13152.47 | G300E | 0 | 0
34 | Story40 | F1 | Slab1 | Slab | 32MPa | 36000 | 36000 | 170 | 61200 | 220.32 | 539009.17 | G300E | 1829617548.39 | 14355.86 | G300E | 0 | 0
35 | Story41 | F1 | Slab1 | Slab | 32MPa | 36000 | 36000 | 170 | 61200 | 220.32 | 539009.17 | G300E | 1830529161.29 | 14363.01 | G300E | 0 | 0
36 | Story42 | F1 | Slab1 | Slab | 32MPa | 36000 | 36000 | 170 | 61200 | 220.32 | 539009.17 | G300E | 1863891870.97 | 14624.79 | G300E | 0 | 0
37 | Story43 | F1 | Slab1 | Slab | 32MPa | 36000 | 36000 | 170 | 61200 | 220.32 | 539009.17 | G300E | 1964025290.32 | 15410.47 | G300E | 0 | 0
38 | Story44 | F1 | Slab1 | Slab | 32MPa | 36000 | 36000 | 170 | 61200 | 220.32 | 539009.17 | G300E | 1980637548.39 | 15540.82 | G300E | 0 | 0
39 | Story45 | F1 | Slab1 | Slab | 32MPa | 36000 | 36000 | 170 | 61200 | 220.32 | 539009.17 | G300E | 1922218838.71 | 15082.44 | G300E | 0 | 0
40 | Story46 | F1 | Slab1 | Slab | 32MPa | 36000 | 36000 | 170 | 61200 | 220.32 | 539009.17 | G300E | 1907154580.65 | 14964.24 | G300E | 0 | 0
41 | Story47 | F1 | Slab1 | Slab | 32MPa | 36000 | 36000 | 170 | 61200 | 220.32 | 539009.17 | G300E | 1935678193.55 | 15188.05 | G300E | 0 | 0
42 | Story48 | F1 | Slab1 | Slab | 32MPa | 36000 | 36000 | 170 | 61200 | 220.32 | 539009.17 | G300E | 2010216774.19 | 15772.91 | G300E | 0 | 0
43 | Story49 | F1 | Slab1 | Slab | 32MPa | 36000 | 36000 | 170 | 61200 | 220.32 | 539009.17 | G300E | 2017487612.9 | 15829.96 | G300E | 0 | 0
44 | Story5 | F1 | Slab1 | Slab | 32MPa | 36000 | 36000 | 170 | 61200 | 220.32 | 539009.17 | G300E | 1650507096.77 | 12950.49 | G300E | 0 | 0
45 | Story50 | F1 | Slab1 | Slab | 32MPa | 36000 | 36000 | 170 | 61200 | 220.32 | 539009.17 | G300E | 1959932903.23 | 15378.36 | G300E | 0 | 0
46 | Story51 | F1 | Slab1 | Slab | 32MPa | 36000 | 36000 | 170 | 61200 | 220.32 | 539009.17 | G300E | 3942413419.35 | 30933.64 | G300E | 0 | 0
47 | Story6 | F1 | Slab1 | Slab | 32MPa | 36000 | 36000 | 170 | 61200 | 220.32 | 539009.17 | G300E | 1660698580.65 | 13030.46 | G300E | 0 | 0
48 | Story7 | F1 | Slab1 | Slab | 32MPa | 36000 | 36000 | 170 | 61200 | 220.32 | 539009.17 | G300E | 1623430451.61 | 12738.04 | G300E | 0 | 0
49 | Story8 | F1 | Slab1 | Slab | 32MPa | 36000 | 36000 | 170 | 61200 | 220.32 | 539009.17 | G300E | 1645816645.16 | 12913.69 | G300E | 0 | 0
50 | Story9 | F1 | Slab1 | Slab | 32MPa | 36000 | 36000 | 170 | 61200 | 220.32 | 539009.17 | G300E | 1615160903.23 | 12673.15 | G300E | 0 | 0

## Materials by Element Type
Material | Structural_Element_Type | Width_(mm) | Depth_(mm) | Area_(cm^2) | Length_(mm) | Volume_(m^3) | Mass_(kg)
32MPa | Slab | 1836000 | 8670 | 3121200 | 1836000 | 11236.32 | 27489467.67
40MPa | Wall | 1468800 | 42600 | 3067200 | 714000 | 1073.52 | 2626348.76
| Beam | 865200 | 1466400 | 4573200 | 19716900 | 3170.76 | 7755893.88
| Column | 1168400 | 1168400 | 8394238.4 | 8904828.8 | 5646.72 | 13817891.28
G300E | Beam_Long_Rebar | 0 | 0 | 0 | 0 | 15.0757 | 118289.55
| Beam_Tran_Rebar | 0 | 0 | 0 | 0 | 10.1183 | 79392.32
| Column_Long_Rebar | 0 | 0 | 0 | 0 | 295.0061 | 2314726.6
| Column_Tran_Rebar | 0 | 0 | 0 | 0 | 0.01011 | 79.34
| Slab_Long_Rebar | 0 | 0 | 0 | 0 | 90.3813 | 709164.86
| Slab_Tran_Rebar | 0 | 0 | 0 | 0 | 0 | 0
| Wall_Long_Rebar | 0 | 0 | 0 | 0 | 10.4668 | 82126.62
| Wall_Tran_Rebar | 0 | 0 | 0 | 0 | 2.6838 | 21058.28

## Total Embodied Flows
| Embodied_Energy_(MJ) | Embodied_Water_(L) | Embodied_GHG_(kgCO2e)
Total | 165846436.395 | 238622741.751 | 16485339.897

## Total Embodied Flows per NFA
| Embodied_Energy_(MJ) | Embodied_Water_(L) | Embodied_GHG_(kgCO2e)
Total/NFA | 2613.724 | 3760.6717 | 259.8074

## Embodied Flows By Element Type
Structural_Element_Type | Embodied_Energy_(MJ) | Embodied_Water_(L) | Embodied_GHG_(kgCO2e)
Slab | 54797868.17 | 79732179.298 | 6163555.326
Wall | 6280617.35 | 9187227.07 | 663272.61
Beam | 16853176.925 | 22565966.641 | 1990999.647
Column | 87914773.95 | 127137368.742 | 7667512.314