## Index
Data Item Description | Worksheet Hyperlink
Beams | Click here to access worksheet
Columns | Click here to access worksheet
Walls | Click here to access worksheet
Slabs | Click here to access worksheet
Materials by Element Type | Click here to access worksheet
Total Embodied Flows | Click here to access worksheet
Total Embodied Flows per NFA | Click here to access worksheet
Embodied Flows By Element Type | Click here to access worksheet
© James Helal 2021

## Beams
| Story | Label | Section | Structural_Element_Type | Material | Cross_Section_Type | Width_(mm) | Depth_(mm) | Area_(cm^2) | Length_(mm) | Volume_(m^3) | Mass_(kg) | Long._Rebar_Material | Long._Rebar_Volume_(mm^3) | Long._Rebar_Mass_(kg) | Tran._Rebar_Material | Tran._Rebar_Volume_(mm^3) | Tran._Rebar_Mass_(kg)
0 | Story1 | B1 | 40 MPa RC Beam (25 cm x 25 cm) | Beam | 40MPa | Concrete Rectangular | 250 | 250 | 625 | 4475 | 0.28 | 684.25 | G300E | 1268811.67 | 9.96 | G300E | 419133.72 | 3.29
1 | Story1 | B10 | 40 MPa RC Beam (25 cm x 25 cm) | Beam | 40MPa | Concrete Rectangular | 250 | 250 | 625 | 4475 | 0.28 | 684.25 | G300E | 1344737.5 | 10.55 | G300E | 691341.35 | 5.42
2 | Story1 | B11 | 40 MPa RC Beam (25 cm x 25 cm) | Beam | 40MPa | Concrete Rectangular | 250 | 250 | 625 | 4475 | 0.28 | 684.25 | G300E | 1659266.07 | 13.02 | G300E | 23307.56 | 0.18
3 | Story1 | B12 | 40 MPa RC Beam (25 cm x 25 cm) | Beam | 40MPa | Concrete Rectangular | 250 | 250 | 625 | 4475 | 0.28 | 684.25 | G300E | 1164778.57 | 9.14 | G300E | 638646.43 | 5.01
4 | Story1 | B13 | 40 MPa RC Beam (25 cm x 25 cm) | Beam | 40MPa | Concrete Rectangular | 250 | 250 | 625 | 4475 | 0.28 | 684.25 | G300E | 1513189.29 | 11.87 | G300E | 425764.29 | 3.34
5 | Story1 | B14 | 40 MPa RC Beam (25 cm x 25 cm) | Beam | 40MPa | Concrete Rectangular | 250 | 250 | 625 | 4475 | 0.28 | 684.25 | G300E | 1081160 | 8.48 | G300E | 0 | 0
6 | Story1 | B15 | 40 MPa RC Beam (25 cm x 25 cm) | Beam | 40MPa | Concrete Rectangular | 250 | 250 | 625 | 4475 | 0.28 | 684.25 | G300E | 1268215 | 9.95 | G300E | 419133.72 | 3.29
7 | Story1 | B16 | 40 MPa RC Beam (25 cm x 25 cm) | Beam | 40MPa | Concrete Rectangular | 250 | 250 | 625 | 4475 | 0.28 | 684.25 | G300E | 1158705.36 | 9.09 | G300E | 638646.43 | 5.01
8 | Story1 | B17 | 40 MPa RC Beam (25 cm x 25 cm) | Beam | 40MPa | Concrete Rectangular | 250 | 250 | 625 | 4475 | 0.28 | 684.25 | G300E | 1513828.57 | 11.88 | G300E | 319323.21 | 2.51
9 | Story1 | B18 | 40 MPa RC Beam (25 cm x 25 cm) | Beam | 40MPa | Concrete Rectangular | 250 | 250 | 625 | 4475 | 0.28 | 684.25 | G300E | 1594378.57 | 12.51 | G300E | 0 | 0
10 | Story1 | B19 | 40 MPa RC Beam (25 cm x 25 cm) | Beam | 40MPa | Concrete Rectangular | 250 | 250 | 625 | 4475 | 0.28 | 684.25 | G300E | 1601410.71 | 12.57 | G300E | 0 | 0
11 | Story1 | B2 | 40 MPa RC Beam (25 cm x 25 cm) | Beam | 40MPa | Concrete Rectangular | 250 | 250 | 625 | 4475 | 0.28 | 684.25 | G300E | 1142616.67 | 8.97 | G300E | 121098.72 | 0.95
12 | Story1 | B20 | 40 MPa RC Beam (25 cm x 25 cm) | Beam | 40MPa | Concrete Rectangular | 250 | 250 | 625 | 4475 | 0.28 | 684.25 | G300E | 1580633.93 | 12.4 | G300E | 0 | 0
13 | Story1 | B21 | 40 MPa RC Beam (25 cm x 25 cm) | Beam | 40MPa | Concrete Rectangular | 250 | 250 | 625 | 4475 | 0.28 | 684.25 | G300E | 1573601.79 | 12.35 | G300E | 0 | 0
14 | Story1 | B22 | 40 MPa RC Beam (25 cm x 25 cm) | Beam | 40MPa | Concrete Rectangular | 250 | 250 | 625 | 4800 | 0.3 | 733.94 | G300E | 1734720 | 13.61 | G300E | 426240 | 3.34
15 | Story1 | B23 | 40 MPa RC Beam (25 cm x 25 cm) | Beam | 40MPa | Concrete Rectangular | 250 | 250 | 625 | 4475 | 0.28 | 684.25 | G300E | 1532367.86 | 12.02 | G300E | 0 | 0
16 | Story1 | B24 | 40 MPa RC Beam (25 cm x 25 cm) | Beam | 40MPa | Concrete Rectangular | 250 | 250 | 625 | 4800 | 0.3 | 733.94 | G300E | 1734720 | 13.61 | G300E | 426240 | 3.34
17 | Story1 | B25 | 40 MPa RC Beam (25 cm x 25 cm) | Beam | 40MPa | Concrete Rectangular | 250 | 250 | 625 | 4475 | 0.28 | 684.25 | G300E | 1573282.14 | 12.34 | G300E | 0 | 0
18 | Story1 | B26 | 40 MPa RC Beam (25 cm x 25 cm) | Beam | 40MPa | Concrete Rectangular | 250 | 250 | 625 | 4475 | 0.28 | 684.25 | G300E | 1580633.93 | 12.4 | G300E | 0 | 0
19 | Story1 | B27 | 40 MPa RC Beam (25 cm x 25 cm) | Beam | 40MPa | Concrete Rectangular | 250 | 250 | 625 | 4475 | 0.28 | 684.25 | G300E | 1601410.71 | 12.57 | G300E | 0 | 0
20 | Story1 | B28 | 40 MPa RC Beam (25 cm x 25 cm) | Beam | 40MPa | Concrete Rectangular | 250 | 250 | 625 | 4475 | 0.28 | 684.25 | G300E | 1594378.57 | 12.51 | G300E | 0 | 0
21 | Story1 | B29 | 40 MPa RC Beam (25 cm x 25 cm) | Beam | 40MPa | Concrete Rectangular | 250 | 250 | 625 | 4475 | 0.28 | 684.25 | G300E | 1513828.57 | 11.88 | G300E | 319323.21 | 2.51
22 | Story1 | B3 | 40 MPa RC Beam (25 cm x 25 cm) | Beam | 40MPa | Concrete Rectangular | 250 | 250 | 625 | 4475 | 0.28 | 684.25 | G300E | 1512869.64 | 11.87 | G300E | 425764.29 | 3.34
23 | Story1 | B30 | 40 MPa RC Beam (25 cm x 25 cm) | Beam | 40MPa | Concrete Rectangular | 250 | 250 | 625 | 4475 | 0.28 | 684.25 | G300E | 1158705.36 | 9.09 | G300E | 638646.43 | 5.01
24 | Story1 | B31 | 40 MPa RC Beam (25 cm x 25 cm) | Beam | 40MPa | Concrete Rectangular | 250 | 250 | 625 | 4475 | 0.28 | 684.25 | G300E | 1139846.43 | 8.94 | G300E | 638646.43 | 5.01
25 | Story1 | B32 | 40 MPa RC Beam (25 cm x 25 cm) | Beam | 40MPa | Concrete Rectangular | 250 | 250 | 625 | 4475 | 0.28 | 684.25 | G300E | 1694746.43 | 13.3 | G300E | 23307.56 | 0.18
26 | Story1 | B33 | 40 MPa RC Beam (25 cm x 25 cm) | Beam | 40MPa | Concrete Rectangular | 250 | 250 | 625 | 4475 | 0.28 | 684.25 | G300E | 1585428.57 | 12.44 | G300E | 0 | 0
27 | Story1 | B34 | 40 MPa RC Beam (25 cm x 25 cm) | Beam | 40MPa | Concrete Rectangular | 250 | 250 | 625 | 4475 | 0.28 | 684.25 | G300E | 1577757.14 | 12.38 | G300E | 0 | 0
28 | Story1 | B35 | 40 MPa RC Beam (25 cm x 25 cm) | Beam | 40MPa | Concrete Rectangular | 250 | 250 | 625 | 4475 | 0.28 | 684.25 | G300E | 1514467.86 | 11.88 | G300E | 0 | 0
29 | Story1 | B36 | 40 MPa RC Beam (25 cm x 25 cm) | Beam | 40MPa | Concrete Rectangular | 250 | 250 | 625 | 4800 | 0.3 | 733.94 | G300E | 1730240 | 13.58 | G300E | 426240 | 3.34
30 | Story1 | B4 | 40 MPa RC Beam (25 cm x 25 cm) | Beam | 40MPa | Concrete Rectangular | 250 | 250 | 625 | 4475 | 0.28 | 684.25 | G300E | 1164778.57 | 9.14 | G300E | 638646.43 | 5.01
31 | Story1 | B40 | 40 MPa RC Beam (25 cm x 25 cm) | Beam | 40MPa | Concrete Rectangular | 250 | 250 | 625 | 4475 | 0.28 | 684.25 | G300E | 1612790 | 12.65 | G300E | 397380 | 3.12
32 | Story1 | B41 | 40 MPa RC Beam (25 cm x 25 cm) | Beam | 40MPa | Concrete Rectangular | 250 | 250 | 625 | 4475 | 0.28 | 684.25 | G300E | 1513508.93 | 11.88 | G300E | 0 | 0
33 | Story1 | B42 | 40 MPa RC Beam (25 cm x 25 cm) | Beam | 40MPa | Concrete Rectangular | 250 | 250 | 625 | 4475 | 0.28 | 684.25 | G300E | 1577757.14 | 12.38 | G300E | 0 | 0
34 | Story1 | B43 | 40 MPa RC Beam (25 cm x 25 cm) | Beam | 40MPa | Concrete Rectangular | 250 | 250 | 625 | 4475 | 0.28 | 684.25 | G300E | 1585428.57 | 12.44 | G300E | 0 | 0
35 | Story1 | B44 | 40 MPa RC Beam (25 cm x 25 cm) | Beam | 40MPa | Concrete Rectangular | 250 | 250 | 625 | 4475 | 0.28 | 684.25 | G300E | 1694426.79 | 13.3 | G300E | 23307.56 | 0.18
36 | Story1 | B45 | 40 MPa RC Beam (25 cm x 25 cm) | Beam | 40MPa | Concrete Rectangular | 250 | 250 | 625 | 4475 | 0.28 | 684.25 | G300E | 1139846.43 | 8.94 | G300E | 638646.43 | 5.01
37 | Story1 | B46 | 40 MPa RC Beam (25 cm x 25 cm) | Beam | 40MPa | Concrete Rectangular | 250 | 250 | 625 | 4475 | 0.28 | 684.25 | G300E | 1158705.36 | 9.09 | G300E | 638646.43 | 5.01
38 | Story1 | B47 | 40 MPa RC Beam (25 cm x 25 cm) | Beam | 40MPa | Concrete Rectangular | 250 | 250 | 625 | 4475 | 0.28 | 684.25 | G300E | 1694746.43 | 13.3 | G300E | 23307.56 | 0.18
39 | Story1 | B48 | 40 MPa RC Beam (25 cm x 25 cm) | Beam | 40MPa | Concrete Rectangular | 250 | 250 | 625 | 4475 | 0.28 | 684.25 | G300E | 1594378.57 | 12.51 | G300E | 0 | 0
40 | Story1 | B49 | 40 MPa RC Beam (25 cm x 25 cm) | Beam | 40MPa | Concrete Rectangular | 250 | 250 | 625 | 4475 | 0.28 | 684.25 | G300E | 1577757.14 | 12.38 | G300E | 0 | 0
41 | Story1 | B5 | 40 MPa RC Beam (25 cm x 25 cm) | Beam | 40MPa | Concrete Rectangular | 250 | 250 | 625 | 4475 | 0.28 | 684.25 | G300E | 1659266.07 | 13.02 | G300E | 23307.56 | 0.18
42 | Story1 | B50 | 40 MPa RC Beam (25 cm x 25 cm) | Beam | 40MPa | Concrete Rectangular | 250 | 250 | 625 | 4475 | 0.28 | 684.25 | G300E | 1580633.93 | 12.4 | G300E | 0 | 0
43 | Story1 | B51 | 40 MPa RC Beam (25 cm x 25 cm) | Beam | 40MPa | Concrete Rectangular | 250 | 250 | 625 | 4800 | 0.3 | 733.94 | G300E | 1730240 | 13.58 | G300E | 426240 | 3.34
44 | Story1 | B52 | 40 MPa RC Beam (25 cm x 25 cm) | Beam | 40MPa | Concrete Rectangular | 250 | 250 | 625 | 4475 | 0.28 | 684.25 | G300E | 1617265 | 12.69 | G300E | 397380 | 3.12
45 | Story1 | B54 | 40 MPa RC Beam (25 cm x 25 cm) | Beam | 40MPa | Concrete Rectangular | 250 | 250 | 625 | 4475 | 0.28 | 684.25 | G300E | 1573708.33 | 12.35 | G300E | 397380 | 3.12
46 | Story1 | B55 | 40 MPa RC Beam (25 cm x 25 cm) | Beam | 40MPa | Concrete Rectangular | 250 | 250 | 625 | 4475 | 0.28 | 684.25 | G300E | 1576990 | 12.37 | G300E | 397380 | 3.12
47 | Story1 | B56 | 40 MPa RC Beam (25 cm x 25 cm) | Beam | 40MPa | Concrete Rectangular | 250 | 250 | 625 | 4475 | 0.28 | 684.25 | G300E | 1550587.5 | 12.17 | G300E | 0 | 0
48 | Story1 | B57 | 40 MPa RC Beam (25 cm x 25 cm) | Beam | 40MPa | Concrete Rectangular | 250 | 250 | 625 | 4475 | 0.28 | 684.25 | G300E | 1577437.5 | 12.38 | G300E | 0 | 0
49 | Story1 | B58 | 40 MPa RC Beam (25 cm x 25 cm) | Beam | 40MPa | Concrete Rectangular | 250 | 250 | 625 | 4475 | 0.28 | 684.25 | G300E | 1594378.57 | 12.51 | G300E | 0 | 0
50 | Story1 | B59 | 40 MPa RC Beam (25 cm x 25 cm) | Beam | 40MPa | Concrete Rectangular | 250 | 250 | 625 | 4475 | 0.28 | 684.25 | G300E | 1694746.43 | 13.3 | G300E | 23307.56 | 0.18
51 | Story1 | B6 | 40 MPa RC Beam (25 cm x 25 cm) | Beam | 40MPa | Concrete Rectangular | 250 | 250 | 625 | 4475 | 0.28 | 684.25 | G300E | 1405429.69 | 11.03 | G300E | 598205.41 | 4.69
52 | Story1 | B60 | 40 MPa RC Beam (25 cm x 25 cm) | Beam | 40MPa | Concrete Rectangular | 250 | 250 | 625 | 4475 | 0.28 | 684.25 | G300E | 1158705.36 | 9.09 | G300E | 638646.43 | 5.01
53 | Story1 | B61 | 40 MPa RC Beam (25 cm x 25 cm) | Beam | 40MPa | Concrete Rectangular | 250 | 250 | 625 | 4475 | 0.28 | 684.25 | G300E | 1129191.67 | 8.86 | G300E | 419133.72 | 3.29
54 | Story1 | B62 | 40 MPa RC Beam (25 cm x 25 cm) | Beam | 40MPa | Concrete Rectangular | 250 | 250 | 625 | 4475 | 0.28 | 684.25 | G300E | 1513828.57 | 11.88 | G300E | 319323.21 | 2.51
55 | Story1 | B63 | 40 MPa RC Beam (25 cm x 25 cm) | Beam | 40MPa | Concrete Rectangular | 250 | 250 | 625 | 4475 | 0.28 | 684.25 | G300E | 1512869.64 | 11.87 | G300E | 425764.29 | 3.34
56 | Story1 | B64 | 40 MPa RC Beam (25 cm x 25 cm) | Beam | 40MPa | Concrete Rectangular | 250 | 250 | 625 | 4475 | 0.28 | 684.25 | G300E | 1601410.71 | 12.57 | G300E | 0 | 0
57 | Story1 | B65 | 40 MPa RC Beam (25 cm x 25 cm) | Beam | 40MPa | Concrete Rectangular | 250 | 250 | 625 | 4475 | 0.28 | 684.25 | G300E | 1659266.07 | 13.02 | G300E | 23307.56 | 0.18
58 | Story1 | B66 | 40 MPa RC Beam (25 cm x 25 cm) | Beam | 40MPa | Concrete Rectangular | 250 | 250 | 625 | 4475 | 0.28 | 684.25 | G300E | 1573601.79 | 12.35 | G300E | 0 | 0
59 | Story1 | B67 | 40 MPa RC Beam (25 cm x 25 cm) | Beam | 40MPa | Concrete Rectangular | 250 | 250 | 625 | 4475 | 0.28 | 684.25 | G300E | 1598533.93 | 12.54 | G300E | 212882.14 | 1.67
60 | Story1 | B68 | 40 MPa RC Beam (25 cm x 25 cm) | Beam | 40MPa | Concrete Rectangular | 250 | 250 | 625 | 4475 | 0.28 | 684.25 | G300E | 1532367.86 | 12.02 | G300E | 0 | 0
61 | Story1 | B69 | 40 MPa RC Beam (25 cm x 25 cm) | Beam | 40MPa | Concrete Rectangular | 250 | 250 | 625 | 4475 | 0.28 | 684.25 | G300E | 1596935.71 | 12.53 | G300E | 212882.14 | 1.67
62 | Story1 | B7 | 40 MPa RC Beam (25 cm x 25 cm) | Beam | 40MPa | Concrete Rectangular | 250 | 250 | 625 | 4475 | 0.28 | 684.25 | G300E | 1597894.64 | 12.54 | G300E | 212882.14 | 1.67
63 | Story1 | B70 | 40 MPa RC Beam (25 cm x 25 cm) | Beam | 40MPa | Concrete Rectangular | 250 | 250 | 625 | 4475 | 0.28 | 684.25 | G300E | 1551866.07 | 12.18 | G300E | 0 | 0
64 | Story1 | B71 | 40 MPa RC Beam (25 cm x 25 cm) | Beam | 40MPa | Concrete Rectangular | 250 | 250 | 625 | 4475 | 0.28 | 684.25 | G300E | 1655750 | 12.99 | G300E | 23307.56 | 0.18
65 | Story1 | B72 | 40 MPa RC Beam (25 cm x 25 cm) | Beam | 40MPa | Concrete Rectangular | 250 | 250 | 625 | 4475 | 0.28 | 684.25 | G300E | 1597255.36 | 12.53 | G300E | 0 | 0
66 | Story1 | B73 | 40 MPa RC Beam (25 cm x 25 cm) | Beam | 40MPa | Concrete Rectangular | 250 | 250 | 625 | 4475 | 0.28 | 684.25 | G300E | 1513508.93 | 11.88 | G300E | 425764.29 | 3.34
67 | Story1 | B74 | 40 MPa RC Beam (25 cm x 25 cm) | Beam | 40MPa | Concrete Rectangular | 250 | 250 | 625 | 4475 | 0.28 | 684.25 | G300E | 1513828.57 | 11.88 | G300E | 319323.21 | 2.51
68 | Story1 | B75 | 40 MPa RC Beam (25 cm x 25 cm) | Beam | 40MPa | Concrete Rectangular | 250 | 250 | 625 | 4475 | 0.28 | 684.25 | G300E | 1128595 | 8.86 | G300E | 419133.72 | 3.29
69 | Story1 | B76 | 40 MPa RC Beam (25 cm x 25 cm) | Beam | 40MPa | Concrete Rectangular | 250 | 250 | 625 | 4475 | 0.28 | 684.25 | G300E | 1142616.67 | 8.97 | G300E | 121098.72 | 0.95
70 | Story1 | B77 | 40 MPa RC Beam (25 cm x 25 cm) | Beam | 40MPa | Concrete Rectangular | 250 | 250 | 625 | 4475 | 0.28 | 684.25 | G300E | 1164778.57 | 9.14 | G300E | 638646.43 | 5.01
71 | Story1 | B78 | 40 MPa RC Beam (25 cm x 25 cm) | Beam | 40MPa | Concrete Rectangular | 250 | 250 | 625 | 4475 | 0.28 | 684.25 | G300E | 1405429.69 | 11.03 | G300E | 598205.41 | 4.69
72 | Story1 | B79 | 40 MPa RC Beam (25 cm x 25 cm) | Beam | 40MPa | Concrete Rectangular | 250 | 250 | 625 | 4475 | 0.28 | 684.25 | G300E | 1155189.29 | 9.06 | G300E | 638646.43 | 5.01
73 | Story1 | B8 | 40 MPa RC Beam (25 cm x 25 cm) | Beam | 40MPa | Concrete Rectangular | 250 | 250 | 625 | 4475 | 0.28 | 684.25 | G300E | 1155189.29 | 9.06 | G300E | 638646.43 | 5.01
74 | Story1 | B80 | 40 MPa RC Beam (25 cm x 25 cm) | Beam | 40MPa | Concrete Rectangular | 250 | 250 | 625 | 4475 | 0.28 | 684.25 | G300E | 1343898.44 | 10.54 | G300E | 691341.35 | 5.42
75 | Story1 | B81 | 40 MPa RC Beam (25 cm x 25 cm) | Beam | 40MPa | Concrete Rectangular | 250 | 250 | 625 | 4475 | 0.28 | 684.25 | G300E | 1165098.21 | 9.14 | G300E | 638646.43 | 5.01
76 | Story1 | B82 | 40 MPa RC Beam (25 cm x 25 cm) | Beam | 40MPa | Concrete Rectangular | 250 | 250 | 625 | 4475 | 0.28 | 684.25 | G300E | 1081160 | 8.48 | G300E | 0 | 0
77 | Story1 | B9 | 40 MPa RC Beam (25 cm x 25 cm) | Beam | 40MPa | Concrete Rectangular | 250 | 250 | 625 | 4475 | 0.28 | 684.25 | G300E | 1598214.29 | 12.54 | G300E | 212882.14 | 1.67
78 | Story10 | B1 | 40 MPa RC Beam (25 cm x 25 cm) | Beam | 40MPa | Concrete Rectangular | 250 | 250 | 625 | 4500 | 0.28 | 688.07 | G300E | 1421357.14 | 11.15 | G300E | 642214.29 | 5.04
79 | Story10 | B10 | 40 MPa RC Beam (25 cm x 25 cm) | Beam | 40MPa | Concrete Rectangular | 250 | 250 | 625 | 4500 | 0.28 | 688.07 | G300E | 1386000 | 10.88 | G300E | 655593.75 | 5.14
80 | Story10 | B11 | 40 MPa RC Beam (25 cm x 25 cm) | Beam | 40MPa | Concrete Rectangular | 250 | 250 | 625 | 4500 | 0.28 | 688.07 | G300E | 2070321.43 | 16.24 | G300E | 367982.68 | 2.89
81 | Story10 | B12 | 40 MPa RC Beam (25 cm x 25 cm) | Beam | 40MPa | Concrete Rectangular | 250 | 250 | 625 | 4500 | 0.28 | 688.07 | G300E | 1428107.14 | 11.21 | G300E | 645107.14 | 5.06
82 | Story10 | B13 | 40 MPa RC Beam (25 cm x 25 cm) | Beam | 40MPa | Concrete Rectangular | 250 | 250 | 625 | 4500 | 0.28 | 688.07 | G300E | 1962642.86 | 15.4 | G300E | 689089.82 | 5.41
83 | Story10 | B14 | 40 MPa RC Beam (25 cm x 25 cm) | Beam | 40MPa | Concrete Rectangular | 250 | 250 | 625 | 4500 | 0.28 | 688.07 | G300E | 1309800 | 10.28 | G300E | 815167.5 | 6.4
84 | Story10 | B15 | 40 MPa RC Beam (25 cm x 25 cm) | Beam | 40MPa | Concrete Rectangular | 250 | 250 | 625 | 4500 | 0.28 | 688.07 | G300E | 1421357.14 | 11.15 | G300E | 642214.29 | 5.04
85 | Story10 | B16 | 40 MPa RC Beam (25 cm x 25 cm) | Beam | 40MPa | Concrete Rectangular | 250 | 250 | 625 | 4500 | 0.28 | 688.07 | G300E | 1389857.14 | 10.91 | G300E | 669214.29 | 5.25
86 | Story10 | B17 | 40 MPa RC Beam (25 cm x 25 cm) | Beam | 40MPa | Concrete Rectangular | 250 | 250 | 625 | 4500 | 0.28 | 688.07 | G300E | 2080607.14 | 16.33 | G300E | 689089.82 | 5.41
87 | Story10 | B18 | 40 MPa RC Beam (25 cm x 25 cm) | Beam | 40MPa | Concrete Rectangular | 250 | 250 | 625 | 4500 | 0.28 | 688.07 | G300E | 1972928.57 | 15.48 | G300E | 712527.59 | 5.59
88 | Story10 | B19 | 40 MPa RC Beam (25 cm x 25 cm) | Beam | 40MPa | Concrete Rectangular | 250 | 250 | 625 | 4500 | 0.28 | 688.07 | G300E | 2027250 | 15.91 | G300E | 689089.82 | 5.41
89 | Story10 | B2 | 40 MPa RC Beam (25 cm x 25 cm) | Beam | 40MPa | Concrete Rectangular | 250 | 250 | 625 | 4500 | 0.28 | 688.07 | G300E | 1400100 | 10.99 | G300E | 793800 | 6.23
90 | Story10 | B20 | 40 MPa RC Beam (25 cm x 25 cm) | Beam | 40MPa | Concrete Rectangular | 250 | 250 | 625 | 4500 | 0.28 | 688.07 | G300E | 2011821.43 | 15.79 | G300E | 689089.82 | 5.41
91 | Story10 | B21 | 40 MPa RC Beam (25 cm x 25 cm) | Beam | 40MPa | Concrete Rectangular | 250 | 250 | 625 | 4500 | 0.28 | 688.07 | G300E | 1804500 | 14.16 | G300E | 70313.3 | 0.55
92 | Story10 | B22 | 40 MPa RC Beam (25 cm x 25 cm) | Beam | 40MPa | Concrete Rectangular | 250 | 250 | 625 | 4800 | 0.3 | 733.94 | G300E | 2660160 | 20.87 | G300E | 792587.2 | 6.22
93 | Story10 | B23 | 40 MPa RC Beam (25 cm x 25 cm) | Beam | 40MPa | Concrete Rectangular | 250 | 250 | 625 | 4500 | 0.28 | 688.07 | G300E | 1761107.14 | 13.82 | G300E | 689089.82 | 5.41
94 | Story10 | B24 | 40 MPa RC Beam (25 cm x 25 cm) | Beam | 40MPa | Concrete Rectangular | 250 | 250 | 625 | 4800 | 0.3 | 733.94 | G300E | 2659840 | 20.87 | G300E | 792587.2 | 6.22
95 | Story10 | B25 | 40 MPa RC Beam (25 cm x 25 cm) | Beam | 40MPa | Concrete Rectangular | 250 | 250 | 625 | 4500 | 0.28 | 688.07 | G300E | 1804500 | 14.16 | G300E | 70313.3 | 0.55
96 | Story10 | B26 | 40 MPa RC Beam (25 cm x 25 cm) | Beam | 40MPa | Concrete Rectangular | 250 | 250 | 625 | 4500 | 0.28 | 688.07 | G300E | 2012785.71 | 15.79 | G300E | 689089.82 | 5.41
97 | Story10 | B27 | 40 MPa RC Beam (25 cm x 25 cm) | Beam | 40MPa | Concrete Rectangular | 250 | 250 | 625 | 4500 | 0.28 | 688.07 | G300E | 2027250 | 15.91 | G300E | 689089.82 | 5.41
98 | Story10 | B28 | 40 MPa RC Beam (25 cm x 25 cm) | Beam | 40MPa | Concrete Rectangular | 250 | 250 | 625 | 4500 | 0.28 | 688.07 | G300E | 1973571.43 | 15.49 | G300E | 712527.59 | 5.59
99 | Story10 | B29 | 40 MPa RC Beam (25 cm x 25 cm) | Beam | 40MPa | Concrete Rectangular | 250 | 250 | 625 | 4500 | 0.28 | 688.07 | G300E | 2079642.86 | 16.32 | G300E | 689089.82 | 5.41
100 | Story10 | B3 | 40 MPa RC Beam (25 cm x 25 cm) | Beam | 40MPa | Concrete Rectangular | 250 | 250 | 625 | 4500 | 0.28 | 688.07 | G300E | 1962000 | 15.39 | G300E | 689089.82 | 5.41
101 | Story10 | B30 | 40 MPa RC Beam (25 cm x 25 cm) | Beam | 40MPa | Concrete Rectangular | 250 | 250 | 625 | 4500 | 0.28 | 688.07 | G300E | 1389214.29 | 10.9 | G300E | 668250 | 5.24
102 | Story10 | B31 | 40 MPa RC Beam (25 cm x 25 cm) | Beam | 40MPa | Concrete Rectangular | 250 | 250 | 625 | 4500 | 0.28 | 688.07 | G300E | 1389857.14 | 10.91 | G300E | 661500 | 5.19
103 | Story10 | B32 | 40 MPa RC Beam (25 cm x 25 cm) | Beam | 40MPa | Concrete Rectangular | 250 | 250 | 625 | 4500 | 0.28 | 688.07 | G300E | 2159678.57 | 16.95 | G300E | 70313.3 | 0.55
104 | Story10 | B33 | 40 MPa RC Beam (25 cm x 25 cm) | Beam | 40MPa | Concrete Rectangular | 250 | 250 | 625 | 4500 | 0.28 | 688.07 | G300E | 1935000 | 15.18 | G300E | 689089.82 | 5.41
105 | Story10 | B34 | 40 MPa RC Beam (25 cm x 25 cm) | Beam | 40MPa | Concrete Rectangular | 250 | 250 | 625 | 4500 | 0.28 | 688.07 | G300E | 2142000 | 16.81 | G300E | 70313.3 | 0.55
106 | Story10 | B35 | 40 MPa RC Beam (25 cm x 25 cm) | Beam | 40MPa | Concrete Rectangular | 250 | 250 | 625 | 4500 | 0.28 | 688.07 | G300E | 1816071.43 | 14.25 | G300E | 689089.82 | 5.41
107 | Story10 | B36 | 40 MPa RC Beam (25 cm x 25 cm) | Beam | 40MPa | Concrete Rectangular | 250 | 250 | 625 | 4800 | 0.3 | 733.94 | G300E | 2572480 | 20.18 | G300E | 686027.2 | 5.38
108 | Story10 | B4 | 40 MPa RC Beam (25 cm x 25 cm) | Beam | 40MPa | Concrete Rectangular | 250 | 250 | 625 | 4500 | 0.28 | 688.07 | G300E | 1427464.29 | 11.2 | G300E | 645107.14 | 5.06
109 | Story10 | B40 | 40 MPa RC Beam (25 cm x 25 cm) | Beam | 40MPa | Concrete Rectangular | 250 | 250 | 625 | 4500 | 0.28 | 688.07 | G300E | 2411700 | 18.92 | G300E | 643150.5 | 5.05
110 | Story10 | B41 | 40 MPa RC Beam (25 cm x 25 cm) | Beam | 40MPa | Concrete Rectangular | 250 | 250 | 625 | 4500 | 0.28 | 688.07 | G300E | 1815750 | 14.25 | G300E | 689089.82 | 5.41
111 | Story10 | B42 | 40 MPa RC Beam (25 cm x 25 cm) | Beam | 40MPa | Concrete Rectangular | 250 | 250 | 625 | 4500 | 0.28 | 688.07 | G300E | 2142000 | 16.81 | G300E | 70313.3 | 0.55
112 | Story10 | B43 | 40 MPa RC Beam (25 cm x 25 cm) | Beam | 40MPa | Concrete Rectangular | 250 | 250 | 625 | 4500 | 0.28 | 688.07 | G300E | 1934678.57 | 15.18 | G300E | 689089.82 | 5.41
113 | Story10 | B44 | 40 MPa RC Beam (25 cm x 25 cm) | Beam | 40MPa | Concrete Rectangular | 250 | 250 | 625 | 4500 | 0.28 | 688.07 | G300E | 2159678.57 | 16.95 | G300E | 70313.3 | 0.55
114 | Story10 | B45 | 40 MPa RC Beam (25 cm x 25 cm) | Beam | 40MPa | Concrete Rectangular | 250 | 250 | 625 | 4500 | 0.28 | 688.07 | G300E | 1389857.14 | 10.91 | G300E | 659571.43 | 5.18
115 | Story10 | B46 | 40 MPa RC Beam (25 cm x 25 cm) | Beam | 40MPa | Concrete Rectangular | 250 | 250 | 625 | 4500 | 0.28 | 688.07 | G300E | 1389857.14 | 10.91 | G300E | 669214.29 | 5.25
116 | Story10 | B47 | 40 MPa RC Beam (25 cm x 25 cm) | Beam | 40MPa | Concrete Rectangular | 250 | 250 | 625 | 4500 | 0.28 | 688.07 | G300E | 2159678.57 | 16.95 | G300E | 70313.3 | 0.55
117 | Story10 | B48 | 40 MPa RC Beam (25 cm x 25 cm) | Beam | 40MPa | Concrete Rectangular | 250 | 250 | 625 | 4500 | 0.28 | 688.07 | G300E | 1972928.57 | 15.48 | G300E | 712527.59 | 5.59
118 | Story10 | B49 | 40 MPa RC Beam (25 cm x 25 cm) | Beam | 40MPa | Concrete Rectangular | 250 | 250 | 625 | 4500 | 0.28 | 688.07 | G300E | 2142000 | 16.81 | G300E | 70313.3 | 0.55
119 | Story10 | B5 | 40 MPa RC Beam (25 cm x 25 cm) | Beam | 40MPa | Concrete Rectangular | 250 | 250 | 625 | 4500 | 0.28 | 688.07 | G300E | 2070321.43 | 16.24 | G300E | 367982.68 | 2.89
120 | Story10 | B50 | 40 MPa RC Beam (25 cm x 25 cm) | Beam | 40MPa | Concrete Rectangular | 250 | 250 | 625 | 4500 | 0.28 | 688.07 | G300E | 2011821.43 | 15.79 | G300E | 689089.82 | 5.41
121 | Story10 | B51 | 40 MPa RC Beam (25 cm x 25 cm) | Beam | 40MPa | Concrete Rectangular | 250 | 250 | 625 | 4800 | 0.3 | 733.94 | G300E | 2572480 | 20.18 | G300E | 686027.2 | 5.38
122 | Story10 | B52 | 40 MPa RC Beam (25 cm x 25 cm) | Beam | 40MPa | Concrete Rectangular | 250 | 250 | 625 | 4500 | 0.28 | 688.07 | G300E | 2494200 | 19.57 | G300E | 743050.5 | 5.83
123 | Story10 | B54 | 40 MPa RC Beam (25 cm x 25 cm) | Beam | 40MPa | Concrete Rectangular | 250 | 250 | 625 | 4500 | 0.28 | 688.07 | G300E | 2435100 | 19.11 | G300E | 743050.5 | 5.83
124 | Story10 | B55 | 40 MPa RC Beam (25 cm x 25 cm) | Beam | 40MPa | Concrete Rectangular | 250 | 250 | 625 | 4500 | 0.28 | 688.07 | G300E | 2369700 | 18.59 | G300E | 621275.25 | 4.87
125 | Story10 | B56 | 40 MPa RC Beam (25 cm x 25 cm) | Beam | 40MPa | Concrete Rectangular | 250 | 250 | 625 | 4500 | 0.28 | 688.07 | G300E | 1980321.43 | 15.54 | G300E | 689089.82 | 5.41
126 | Story10 | B57 | 40 MPa RC Beam (25 cm x 25 cm) | Beam | 40MPa | Concrete Rectangular | 250 | 250 | 625 | 4500 | 0.28 | 688.07 | G300E | 2142000 | 16.81 | G300E | 70313.3 | 0.55
127 | Story10 | B58 | 40 MPa RC Beam (25 cm x 25 cm) | Beam | 40MPa | Concrete Rectangular | 250 | 250 | 625 | 4500 | 0.28 | 688.07 | G300E | 1972285.71 | 15.48 | G300E | 712527.59 | 5.59
128 | Story10 | B59 | 40 MPa RC Beam (25 cm x 25 cm) | Beam | 40MPa | Concrete Rectangular | 250 | 250 | 625 | 4500 | 0.28 | 688.07 | G300E | 2160000 | 16.95 | G300E | 70313.3 | 0.55
129 | Story10 | B6 | 40 MPa RC Beam (25 cm x 25 cm) | Beam | 40MPa | Concrete Rectangular | 250 | 250 | 625 | 4500 | 0.28 | 688.07 | G300E | 1595250 | 12.52 | G300E | 655593.75 | 5.14
130 | Story10 | B60 | 40 MPa RC Beam (25 cm x 25 cm) | Beam | 40MPa | Concrete Rectangular | 250 | 250 | 625 | 4500 | 0.28 | 688.07 | G300E | 1389214.29 | 10.9 | G300E | 668250 | 5.24
131 | Story10 | B61 | 40 MPa RC Beam (25 cm x 25 cm) | Beam | 40MPa | Concrete Rectangular | 250 | 250 | 625 | 4500 | 0.28 | 688.07 | G300E | 1421357.14 | 11.15 | G300E | 642214.29 | 5.04
132 | Story10 | B62 | 40 MPa RC Beam (25 cm x 25 cm) | Beam | 40MPa | Concrete Rectangular | 250 | 250 | 625 | 4500 | 0.28 | 688.07 | G300E | 2080607.14 | 16.33 | G300E | 689089.82 | 5.41
133 | Story10 | B63 | 40 MPa RC Beam (25 cm x 25 cm) | Beam | 40MPa | Concrete Rectangular | 250 | 250 | 625 | 4500 | 0.28 | 688.07 | G300E | 1962000 | 15.39 | G300E | 689089.82 | 5.41
134 | Story10 | B64 | 40 MPa RC Beam (25 cm x 25 cm) | Beam | 40MPa | Concrete Rectangular | 250 | 250 | 625 | 4500 | 0.28 | 688.07 | G300E | 2027250 | 15.91 | G300E | 689089.82 | 5.41
135 | Story10 | B65 | 40 MPa RC Beam (25 cm x 25 cm) | Beam | 40MPa | Concrete Rectangular | 250 | 250 | 625 | 4500 | 0.28 | 688.07 | G300E | 2070000 | 16.24 | G300E | 367982.68 | 2.89
136 | Story10 | B66 | 40 MPa RC Beam (25 cm x 25 cm) | Beam | 40MPa | Concrete Rectangular | 250 | 250 | 625 | 4500 | 0.28 | 688.07 | G300E | 1804500 | 14.16 | G300E | 70313.3 | 0.55
137 | Story10 | B67 | 40 MPa RC Beam (25 cm x 25 cm) | Beam | 40MPa | Concrete Rectangular | 250 | 250 | 625 | 4500 | 0.28 | 688.07 | G300E | 1998000 | 15.68 | G300E | 391420.45 | 3.07
138 | Story10 | B68 | 40 MPa RC Beam (25 cm x 25 cm) | Beam | 40MPa | Concrete Rectangular | 250 | 250 | 625 | 4500 | 0.28 | 688.07 | G300E | 1761107.14 | 13.82 | G300E | 689089.82 | 5.41
139 | Story10 | B69 | 40 MPa RC Beam (25 cm x 25 cm) | Beam | 40MPa | Concrete Rectangular | 250 | 250 | 625 | 4500 | 0.28 | 688.07 | G300E | 1997678.57 | 15.67 | G300E | 391420.45 | 3.07
140 | Story10 | B7 | 40 MPa RC Beam (25 cm x 25 cm) | Beam | 40MPa | Concrete Rectangular | 250 | 250 | 625 | 4500 | 0.28 | 688.07 | G300E | 1998000 | 15.68 | G300E | 391420.45 | 3.07
141 | Story10 | B70 | 40 MPa RC Beam (25 cm x 25 cm) | Beam | 40MPa | Concrete Rectangular | 250 | 250 | 625 | 4500 | 0.28 | 688.07 | G300E | 1789071.43 | 14.04 | G300E | 46875.54 | 0.37
142 | Story10 | B71 | 40 MPa RC Beam (25 cm x 25 cm) | Beam | 40MPa | Concrete Rectangular | 250 | 250 | 625 | 4500 | 0.28 | 688.07 | G300E | 2066785.71 | 16.22 | G300E | 367982.68 | 2.89
143 | Story10 | B72 | 40 MPa RC Beam (25 cm x 25 cm) | Beam | 40MPa | Concrete Rectangular | 250 | 250 | 625 | 4500 | 0.28 | 688.07 | G300E | 2021464.29 | 15.86 | G300E | 689089.82 | 5.41
144 | Story10 | B73 | 40 MPa RC Beam (25 cm x 25 cm) | Beam | 40MPa | Concrete Rectangular | 250 | 250 | 625 | 4500 | 0.28 | 688.07 | G300E | 1963285.71 | 15.4 | G300E | 689089.82 | 5.41
145 | Story10 | B74 | 40 MPa RC Beam (25 cm x 25 cm) | Beam | 40MPa | Concrete Rectangular | 250 | 250 | 625 | 4500 | 0.28 | 688.07 | G300E | 2079642.86 | 16.32 | G300E | 689089.82 | 5.41
146 | Story10 | B75 | 40 MPa RC Beam (25 cm x 25 cm) | Beam | 40MPa | Concrete Rectangular | 250 | 250 | 625 | 4500 | 0.28 | 688.07 | G300E | 1421357.14 | 11.15 | G300E | 642214.29 | 5.04
147 | Story10 | B76 | 40 MPa RC Beam (25 cm x 25 cm) | Beam | 40MPa | Concrete Rectangular | 250 | 250 | 625 | 4500 | 0.28 | 688.07 | G300E | 1400100 | 10.99 | G300E | 793800 | 6.23
148 | Story10 | B77 | 40 MPa RC Beam (25 cm x 25 cm) | Beam | 40MPa | Concrete Rectangular | 250 | 250 | 625 | 4500 | 0.28 | 688.07 | G300E | 1427464.29 | 11.2 | G300E | 645107.14 | 5.06
149 | Story10 | B78 | 40 MPa RC Beam (25 cm x 25 cm) | Beam | 40MPa | Concrete Rectangular | 250 | 250 | 625 | 4500 | 0.28 | 688.07 | G300E | 1595250 | 12.52 | G300E | 655593.75 | 5.14
150 | Story10 | B79 | 40 MPa RC Beam (25 cm x 25 cm) | Beam | 40MPa | Concrete Rectangular | 250 | 250 | 625 | 4500 | 0.28 | 688.07 | G300E | 1400785.71 | 10.99 | G300E | 642214.29 | 5.04
151 | Story10 | B8 | 40 MPa RC Beam (25 cm x 25 cm) | Beam | 40MPa | Concrete Rectangular | 250 | 250 | 625 | 4500 | 0.28 | 688.07 | G300E | 1400785.71 | 10.99 | G300E | 642214.29 | 5.04
152 | Story10 | B80 | 40 MPa RC Beam (25 cm x 25 cm) | Beam | 40MPa | Concrete Rectangular | 250 | 250 | 625 | 4500 | 0.28 | 688.07 | G300E | 1389093.75 | 10.9 | G300E | 655593.75 | 5.14
153 | Story10 | B81 | 40 MPa RC Beam (25 cm x 25 cm) | Beam | 40MPa | Concrete Rectangular | 250 | 250 | 625 | 4500 | 0.28 | 688.07 | G300E | 1428428.57 | 11.21 | G300E | 645107.14 | 5.06
154 | Story10 | B82 | 40 MPa RC Beam (25 cm x 25 cm) | Beam | 40MPa | Concrete Rectangular | 250 | 250 | 625 | 4500 | 0.28 | 688.07 | G300E | 1309800 | 10.28 | G300E | 815166.75 | 6.4
155 | Story10 | B9 | 40 MPa RC Beam (25 cm x 25 cm) | Beam | 40MPa | Concrete Rectangular | 250 | 250 | 625 | 4500 | 0.28 | 688.07 | G300E | 1998000 | 15.68 | G300E | 391420.45 | 3.07
156 | Story11 | B1 | 40 MPa RC Beam (25 cm x 25 cm) | Beam | 40MPa | Concrete Rectangular | 250 | 250 | 625 | 4512.5 | 0.28 | 689.98 | G300E | 1459149.11 | 11.45 | G300E | 643998.21 | 5.05
157 | Story11 | B10 | 40 MPa RC Beam (25 cm x 25 cm) | Beam | 40MPa | Concrete Rectangular | 250 | 250 | 625 | 4512.5 | 0.28 | 689.98 | G300E | 1417247.32 | 11.12 | G300E | 646899.11 | 5.08
158 | Story11 | B11 | 40 MPa RC Beam (25 cm x 25 cm) | Beam | 40MPa | Concrete Rectangular | 250 | 250 | 625 | 4512.5 | 0.28 | 689.98 | G300E | 2197909.82 | 17.25 | G300E | 70508.62 | 0.55
159 | Story11 | B12 | 40 MPa RC Beam (25 cm x 25 cm) | Beam | 40MPa | Concrete Rectangular | 250 | 250 | 625 | 4512.5 | 0.28 | 689.98 | G300E | 1405643.75 | 11.03 | G300E | 663337.5 | 5.2
160 | Story11 | B13 | 40 MPa RC Beam (25 cm x 25 cm) | Beam | 40MPa | Concrete Rectangular | 250 | 250 | 625 | 4512.5 | 0.28 | 689.98 | G300E | 2144404.46 | 16.83 | G300E | 47005.75 | 0.37
161 | Story11 | B14 | 40 MPa RC Beam (25 cm x 25 cm) | Beam | 40MPa | Concrete Rectangular | 250 | 250 | 625 | 4512.5 | 0.28 | 689.98 | G300E | 1460438.39 | 11.46 | G300E | 643998.21 | 5.05
162 | Story11 | B15 | 40 MPa RC Beam (25 cm x 25 cm) | Beam | 40MPa | Concrete Rectangular | 250 | 250 | 625 | 4512.5 | 0.28 | 689.98 | G300E | 1458504.46 | 11.44 | G300E | 643998.21 | 5.05
163 | Story11 | B16 | 40 MPa RC Beam (25 cm x 25 cm) | Beam | 40MPa | Concrete Rectangular | 250 | 250 | 625 | 4512.5 | 0.28 | 689.98 | G300E | 1405966.07 | 11.03 | G300E | 668172.32 | 5.24
164 | Story11 | B17 | 40 MPa RC Beam (25 cm x 25 cm) | Beam | 40MPa | Concrete Rectangular | 250 | 250 | 625 | 4512.5 | 0.28 | 689.98 | G300E | 2154718.75 | 16.91 | G300E | 261671.82 | 2.05
165 | Story11 | B18 | 40 MPa RC Beam (25 cm x 25 cm) | Beam | 40MPa | Concrete Rectangular | 250 | 250 | 625 | 4512.5 | 0.28 | 689.98 | G300E | 1994847.32 | 15.65 | G300E | 714506.83 | 5.61
166 | Story11 | B19 | 40 MPa RC Beam (25 cm x 25 cm) | Beam | 40MPa | Concrete Rectangular | 250 | 250 | 625 | 4512.5 | 0.28 | 689.98 | G300E | 2032236.61 | 15.95 | G300E | 691003.96 | 5.42
167 | Story11 | B2 | 40 MPa RC Beam (25 cm x 25 cm) | Beam | 40MPa | Concrete Rectangular | 250 | 250 | 625 | 4512.5 | 0.28 | 689.98 | G300E | 1460116.07 | 11.46 | G300E | 643998.21 | 5.05
168 | Story11 | B20 | 40 MPa RC Beam (25 cm x 25 cm) | Beam | 40MPa | Concrete Rectangular | 250 | 250 | 625 | 4512.5 | 0.28 | 689.98 | G300E | 2028046.43 | 15.91 | G300E | 691003.96 | 5.42
169 | Story11 | B21 | 40 MPa RC Beam (25 cm x 25 cm) | Beam | 40MPa | Concrete Rectangular | 250 | 250 | 625 | 4512.5 | 0.28 | 689.98 | G300E | 1871075.89 | 14.68 | G300E | 70508.62 | 0.55
170 | Story11 | B22 | 40 MPa RC Beam (25 cm x 25 cm) | Beam | 40MPa | Concrete Rectangular | 250 | 250 | 625 | 4800 | 0.3 | 733.94 | G300E | 2706880 | 21.24 | G300E | 792587.2 | 6.22
171 | Story11 | B23 | 40 MPa RC Beam (25 cm x 25 cm) | Beam | 40MPa | Concrete Rectangular | 250 | 250 | 625 | 4512.5 | 0.28 | 689.98 | G300E | 1689608.93 | 13.26 | G300E | 429332.14 | 3.37
172 | Story11 | B24 | 40 MPa RC Beam (25 cm x 25 cm) | Beam | 40MPa | Concrete Rectangular | 250 | 250 | 625 | 4800 | 0.3 | 733.94 | G300E | 2706880 | 21.24 | G300E | 792587.2 | 6.22
173 | Story11 | B25 | 40 MPa RC Beam (25 cm x 25 cm) | Beam | 40MPa | Concrete Rectangular | 250 | 250 | 625 | 4512.5 | 0.28 | 689.98 | G300E | 1871075.89 | 14.68 | G300E | 70508.62 | 0.55
174 | Story11 | B26 | 40 MPa RC Beam (25 cm x 25 cm) | Beam | 40MPa | Concrete Rectangular | 250 | 250 | 625 | 4512.5 | 0.28 | 689.98 | G300E | 2028368.75 | 15.92 | G300E | 691003.96 | 5.42
175 | Story11 | B27 | 40 MPa RC Beam (25 cm x 25 cm) | Beam | 40MPa | Concrete Rectangular | 250 | 250 | 625 | 4512.5 | 0.28 | 689.98 | G300E | 2032558.93 | 15.95 | G300E | 691003.96 | 5.42
176 | Story11 | B28 | 40 MPa RC Beam (25 cm x 25 cm) | Beam | 40MPa | Concrete Rectangular | 250 | 250 | 625 | 4512.5 | 0.28 | 689.98 | G300E | 1994847.32 | 15.65 | G300E | 714506.83 | 5.61
177 | Story11 | B29 | 40 MPa RC Beam (25 cm x 25 cm) | Beam | 40MPa | Concrete Rectangular | 250 | 250 | 625 | 4512.5 | 0.28 | 689.98 | G300E | 2152462.5 | 16.89 | G300E | 261671.82 | 2.05
178 | Story11 | B3 | 40 MPa RC Beam (25 cm x 25 cm) | Beam | 40MPa | Concrete Rectangular | 250 | 250 | 625 | 4512.5 | 0.28 | 689.98 | G300E | 2144726.79 | 16.83 | G300E | 261671.82 | 2.05
179 | Story11 | B30 | 40 MPa RC Beam (25 cm x 25 cm) | Beam | 40MPa | Concrete Rectangular | 250 | 250 | 625 | 4512.5 | 0.28 | 689.98 | G300E | 1405643.75 | 11.03 | G300E | 668172.32 | 5.24
180 | Story11 | B31 | 40 MPa RC Beam (25 cm x 25 cm) | Beam | 40MPa | Concrete Rectangular | 250 | 250 | 625 | 4512.5 | 0.28 | 689.98 | G300E | 1402098.21 | 11 | G300E | 682676.79 | 5.36
181 | Story11 | B32 | 40 MPa RC Beam (25 cm x 25 cm) | Beam | 40MPa | Concrete Rectangular | 250 | 250 | 625 | 4512.5 | 0.28 | 689.98 | G300E | 2207579.46 | 17.32 | G300E | 70508.62 | 0.55
182 | Story11 | B33 | 40 MPa RC Beam (25 cm x 25 cm) | Beam | 40MPa | Concrete Rectangular | 250 | 250 | 625 | 4512.5 | 0.28 | 689.98 | G300E | 1944887.5 | 15.26 | G300E | 691003.96 | 5.42
183 | Story11 | B34 | 40 MPa RC Beam (25 cm x 25 cm) | Beam | 40MPa | Concrete Rectangular | 250 | 250 | 625 | 4512.5 | 0.28 | 689.98 | G300E | 2181471.43 | 17.12 | G300E | 70508.62 | 0.55
184 | Story11 | B35 | 40 MPa RC Beam (25 cm x 25 cm) | Beam | 40MPa | Concrete Rectangular | 250 | 250 | 625 | 4512.5 | 0.28 | 689.98 | G300E | 1823694.64 | 14.31 | G300E | 691003.96 | 5.42
185 | Story11 | B36 | 40 MPa RC Beam (25 cm x 25 cm) | Beam | 40MPa | Concrete Rectangular | 250 | 250 | 625 | 4800 | 0.3 | 733.94 | G300E | 2622720 | 20.58 | G300E | 686027.2 | 5.38
186 | Story11 | B4 | 40 MPa RC Beam (25 cm x 25 cm) | Beam | 40MPa | Concrete Rectangular | 250 | 250 | 625 | 4512.5 | 0.28 | 689.98 | G300E | 1405321.43 | 11.03 | G300E | 663337.5 | 5.2
187 | Story11 | B40 | 40 MPa RC Beam (25 cm x 25 cm) | Beam | 40MPa | Concrete Rectangular | 250 | 250 | 625 | 4512.5 | 0.28 | 689.98 | G300E | 2465028.33 | 19.34 | G300E | 644937.03 | 5.06
188 | Story11 | B41 | 40 MPa RC Beam (25 cm x 25 cm) | Beam | 40MPa | Concrete Rectangular | 250 | 250 | 625 | 4512.5 | 0.28 | 689.98 | G300E | 1821760.71 | 14.29 | G300E | 691003.96 | 5.42
189 | Story11 | B42 | 40 MPa RC Beam (25 cm x 25 cm) | Beam | 40MPa | Concrete Rectangular | 250 | 250 | 625 | 4512.5 | 0.28 | 689.98 | G300E | 2181471.43 | 17.12 | G300E | 70508.62 | 0.55
190 | Story11 | B43 | 40 MPa RC Beam (25 cm x 25 cm) | Beam | 40MPa | Concrete Rectangular | 250 | 250 | 625 | 4512.5 | 0.28 | 689.98 | G300E | 1944565.18 | 15.26 | G300E | 691003.96 | 5.42
191 | Story11 | B44 | 40 MPa RC Beam (25 cm x 25 cm) | Beam | 40MPa | Concrete Rectangular | 250 | 250 | 625 | 4512.5 | 0.28 | 689.98 | G300E | 2206934.82 | 17.32 | G300E | 70508.62 | 0.55
192 | Story11 | B45 | 40 MPa RC Beam (25 cm x 25 cm) | Beam | 40MPa | Concrete Rectangular | 250 | 250 | 625 | 4512.5 | 0.28 | 689.98 | G300E | 1402098.21 | 11 | G300E | 682676.79 | 5.36
193 | Story11 | B46 | 40 MPa RC Beam (25 cm x 25 cm) | Beam | 40MPa | Concrete Rectangular | 250 | 250 | 625 | 4512.5 | 0.28 | 689.98 | G300E | 1405966.07 | 11.03 | G300E | 668172.32 | 5.24
194 | Story11 | B47 | 40 MPa RC Beam (25 cm x 25 cm) | Beam | 40MPa | Concrete Rectangular | 250 | 250 | 625 | 4512.5 | 0.28 | 689.98 | G300E | 2207579.46 | 17.32 | G300E | 70508.62 | 0.55
195 | Story11 | B48 | 40 MPa RC Beam (25 cm x 25 cm) | Beam | 40MPa | Concrete Rectangular | 250 | 250 | 625 | 4512.5 | 0.28 | 689.98 | G300E | 1994847.32 | 15.65 | G300E | 714506.83 | 5.61
196 | Story11 | B49 | 40 MPa RC Beam (25 cm x 25 cm) | Beam | 40MPa | Concrete Rectangular | 250 | 250 | 625 | 4512.5 | 0.28 | 689.98 | G300E | 2181471.43 | 17.12 | G300E | 70508.62 | 0.55
197 | Story11 | B5 | 40 MPa RC Beam (25 cm x 25 cm) | Beam | 40MPa | Concrete Rectangular | 250 | 250 | 625 | 4512.5 | 0.28 | 689.98 | G300E | 2197909.82 | 17.25 | G300E | 70508.62 | 0.55
198 | Story11 | B50 | 40 MPa RC Beam (25 cm x 25 cm) | Beam | 40MPa | Concrete Rectangular | 250 | 250 | 625 | 4512.5 | 0.28 | 689.98 | G300E | 2028046.43 | 15.91 | G300E | 691003.96 | 5.42
199 | Story11 | B51 | 40 MPa RC Beam (25 cm x 25 cm) | Beam | 40MPa | Concrete Rectangular | 250 | 250 | 625 | 4800 | 0.3 | 733.94 | G300E | 2622720 | 20.58 | G300E | 686027.2 | 5.38
200 | Story11 | B52 | 40 MPa RC Beam (25 cm x 25 cm) | Beam | 40MPa | Concrete Rectangular | 250 | 250 | 625 | 4512.5 | 0.28 | 689.98 | G300E | 2544448.33 | 19.96 | G300E | 745114.53 | 5.85
201 | Story11 | B54 | 40 MPa RC Beam (25 cm x 25 cm) | Beam | 40MPa | Concrete Rectangular | 250 | 250 | 625 | 4512.5 | 0.28 | 689.98 | G300E | 2482777.5 | 19.48 | G300E | 745114.53 | 5.85
202 | Story11 | B55 | 40 MPa RC Beam (25 cm x 25 cm) | Beam | 40MPa | Concrete Rectangular | 250 | 250 | 625 | 4512.5 | 0.28 | 689.98 | G300E | 2424716.67 | 19.03 | G300E | 623001.01 | 4.89
203 | Story11 | B56 | 40 MPa RC Beam (25 cm x 25 cm) | Beam | 40MPa | Concrete Rectangular | 250 | 250 | 625 | 4512.5 | 0.28 | 689.98 | G300E | 1996136.61 | 15.66 | G300E | 691003.96 | 5.42
204 | Story11 | B57 | 40 MPa RC Beam (25 cm x 25 cm) | Beam | 40MPa | Concrete Rectangular | 250 | 250 | 625 | 4512.5 | 0.28 | 689.98 | G300E | 2181793.75 | 17.12 | G300E | 70508.62 | 0.55
205 | Story11 | B58 | 40 MPa RC Beam (25 cm x 25 cm) | Beam | 40MPa | Concrete Rectangular | 250 | 250 | 625 | 4512.5 | 0.28 | 689.98 | G300E | 1993558.04 | 15.64 | G300E | 714506.83 | 5.61
206 | Story11 | B59 | 40 MPa RC Beam (25 cm x 25 cm) | Beam | 40MPa | Concrete Rectangular | 250 | 250 | 625 | 4512.5 | 0.28 | 689.98 | G300E | 2206934.82 | 17.32 | G300E | 70508.62 | 0.55
207 | Story11 | B6 | 40 MPa RC Beam (25 cm x 25 cm) | Beam | 40MPa | Concrete Rectangular | 250 | 250 | 625 | 4512.5 | 0.28 | 689.98 | G300E | 1417247.32 | 11.12 | G300E | 646899.11 | 5.08
208 | Story11 | B60 | 40 MPa RC Beam (25 cm x 25 cm) | Beam | 40MPa | Concrete Rectangular | 250 | 250 | 625 | 4512.5 | 0.28 | 689.98 | G300E | 1405643.75 | 11.03 | G300E | 668172.32 | 5.24
209 | Story11 | B61 | 40 MPa RC Beam (25 cm x 25 cm) | Beam | 40MPa | Concrete Rectangular | 250 | 250 | 625 | 4512.5 | 0.28 | 689.98 | G300E | 1459149.11 | 11.45 | G300E | 643998.21 | 5.05
210 | Story11 | B62 | 40 MPa RC Beam (25 cm x 25 cm) | Beam | 40MPa | Concrete Rectangular | 250 | 250 | 625 | 4512.5 | 0.28 | 689.98 | G300E | 2154718.75 | 16.91 | G300E | 261671.82 | 2.05
211 | Story11 | B63 | 40 MPa RC Beam (25 cm x 25 cm) | Beam | 40MPa | Concrete Rectangular | 250 | 250 | 625 | 4512.5 | 0.28 | 689.98 | G300E | 2144726.79 | 16.83 | G300E | 261671.82 | 2.05
212 | Story11 | B64 | 40 MPa RC Beam (25 cm x 25 cm) | Beam | 40MPa | Concrete Rectangular | 250 | 250 | 625 | 4512.5 | 0.28 | 689.98 | G300E | 2032236.61 | 15.95 | G300E | 691003.96 | 5.42
213 | Story11 | B65 | 40 MPa RC Beam (25 cm x 25 cm) | Beam | 40MPa | Concrete Rectangular | 250 | 250 | 625 | 4512.5 | 0.28 | 689.98 | G300E | 2197265.18 | 17.24 | G300E | 70508.62 | 0.55
214 | Story11 | B66 | 40 MPa RC Beam (25 cm x 25 cm) | Beam | 40MPa | Concrete Rectangular | 250 | 250 | 625 | 4512.5 | 0.28 | 689.98 | G300E | 1871720.54 | 14.69 | G300E | 70508.62 | 0.55
215 | Story11 | B67 | 40 MPa RC Beam (25 cm x 25 cm) | Beam | 40MPa | Concrete Rectangular | 250 | 250 | 625 | 4512.5 | 0.28 | 689.98 | G300E | 2121841.96 | 16.65 | G300E | 714506.83 | 5.61
216 | Story11 | B68 | 40 MPa RC Beam (25 cm x 25 cm) | Beam | 40MPa | Concrete Rectangular | 250 | 250 | 625 | 4512.5 | 0.28 | 689.98 | G300E | 1689931.25 | 13.26 | G300E | 429332.14 | 3.37
217 | Story11 | B69 | 40 MPa RC Beam (25 cm x 25 cm) | Beam | 40MPa | Concrete Rectangular | 250 | 250 | 625 | 4512.5 | 0.28 | 689.98 | G300E | 2121519.64 | 16.65 | G300E | 714506.83 | 5.61
218 | Story11 | B7 | 40 MPa RC Beam (25 cm x 25 cm) | Beam | 40MPa | Concrete Rectangular | 250 | 250 | 625 | 4512.5 | 0.28 | 689.98 | G300E | 2122486.61 | 16.65 | G300E | 714506.83 | 5.61
219 | Story11 | B70 | 40 MPa RC Beam (25 cm x 25 cm) | Beam | 40MPa | Concrete Rectangular | 250 | 250 | 625 | 4512.5 | 0.28 | 689.98 | G300E | 1853992.86 | 14.55 | G300E | 47005.75 | 0.37
220 | Story11 | B71 | 40 MPa RC Beam (25 cm x 25 cm) | Beam | 40MPa | Concrete Rectangular | 250 | 250 | 625 | 4512.5 | 0.28 | 689.98 | G300E | 2195331.25 | 17.23 | G300E | 70508.62 | 0.55
221 | Story11 | B72 | 40 MPa RC Beam (25 cm x 25 cm) | Beam | 40MPa | Concrete Rectangular | 250 | 250 | 625 | 4512.5 | 0.28 | 689.98 | G300E | 2026434.82 | 15.9 | G300E | 691003.96 | 5.42
222 | Story11 | B73 | 40 MPa RC Beam (25 cm x 25 cm) | Beam | 40MPa | Concrete Rectangular | 250 | 250 | 625 | 4512.5 | 0.28 | 689.98 | G300E | 2145049.11 | 16.83 | G300E | 261671.82 | 2.05
223 | Story11 | B74 | 40 MPa RC Beam (25 cm x 25 cm) | Beam | 40MPa | Concrete Rectangular | 250 | 250 | 625 | 4512.5 | 0.28 | 689.98 | G300E | 2152140.18 | 16.89 | G300E | 261671.82 | 2.05
224 | Story11 | B75 | 40 MPa RC Beam (25 cm x 25 cm) | Beam | 40MPa | Concrete Rectangular | 250 | 250 | 625 | 4512.5 | 0.28 | 689.98 | G300E | 1458504.46 | 11.44 | G300E | 643998.21 | 5.05
225 | Story11 | B76 | 40 MPa RC Beam (25 cm x 25 cm) | Beam | 40MPa | Concrete Rectangular | 250 | 250 | 625 | 4512.5 | 0.28 | 689.98 | G300E | 1459793.75 | 11.45 | G300E | 643998.21 | 5.05
226 | Story11 | B77 | 40 MPa RC Beam (25 cm x 25 cm) | Beam | 40MPa | Concrete Rectangular | 250 | 250 | 625 | 4512.5 | 0.28 | 689.98 | G300E | 1405643.75 | 11.03 | G300E | 663337.5 | 5.2
227 | Story11 | B78 | 40 MPa RC Beam (25 cm x 25 cm) | Beam | 40MPa | Concrete Rectangular | 250 | 250 | 625 | 4512.5 | 0.28 | 689.98 | G300E | 1417247.32 | 11.12 | G300E | 646899.11 | 5.08
228 | Story11 | B79 | 40 MPa RC Beam (25 cm x 25 cm) | Beam | 40MPa | Concrete Rectangular | 250 | 250 | 625 | 4512.5 | 0.28 | 689.98 | G300E | 938600 | 7.36 | G300E | 1469141.07 | 11.53
229 | Story11 | B8 | 40 MPa RC Beam (25 cm x 25 cm) | Beam | 40MPa | Concrete Rectangular | 250 | 250 | 625 | 4512.5 | 0.28 | 689.98 | G300E | 938600 | 7.36 | G300E | 1452380.36 | 11.4
230 | Story11 | B80 | 40 MPa RC Beam (25 cm x 25 cm) | Beam | 40MPa | Concrete Rectangular | 250 | 250 | 625 | 4512.5 | 0.28 | 689.98 | G300E | 1417247.32 | 11.12 | G300E | 645932.14 | 5.07
231 | Story11 | B81 | 40 MPa RC Beam (25 cm x 25 cm) | Beam | 40MPa | Concrete Rectangular | 250 | 250 | 625 | 4512.5 | 0.28 | 689.98 | G300E | 1405966.07 | 11.03 | G300E | 663337.5 | 5.2
232 | Story11 | B82 | 40 MPa RC Beam (25 cm x 25 cm) | Beam | 40MPa | Concrete Rectangular | 250 | 250 | 625 | 4512.5 | 0.28 | 689.98 | G300E | 1460438.39 | 11.46 | G300E | 643998.21 | 5.05
233 | Story11 | B9 | 40 MPa RC Beam (25 cm x 25 cm) | Beam | 40MPa | Concrete Rectangular | 250 | 250 | 625 | 4512.5 | 0.28 | 689.98 | G300E | 2122486.61 | 16.65 | G300E | 714506.83 | 5.61
234 | Story12 | B1 | 40 MPa RC Beam (25 cm x 25 cm) | Beam | 40MPa | Concrete Rectangular | 250 | 250 | 625 | 4512.5 | 0.28 | 689.98 | G300E | 1348270.54 | 10.58 | G300E | 643998.21 | 5.05
235 | Story12 | B10 | 40 MPa RC Beam (25 cm x 25 cm) | Beam | 40MPa | Concrete Rectangular | 250 | 250 | 625 | 4512.5 | 0.28 | 689.98 | G300E | 1459511.72 | 11.45 | G300E | 657414.84 | 5.16
236 | Story12 | B11 | 40 MPa RC Beam (25 cm x 25 cm) | Beam | 40MPa | Concrete Rectangular | 250 | 250 | 625 | 4512.5 | 0.28 | 689.98 | G300E | 2114106.25 | 16.59 | G300E | 369004.85 | 2.9
237 | Story12 | B12 | 40 MPa RC Beam (25 cm x 25 cm) | Beam | 40MPa | Concrete Rectangular | 250 | 250 | 625 | 4512.5 | 0.28 | 689.98 | G300E | 1449157.14 | 11.37 | G300E | 672040.18 | 5.27
238 | Story12 | B13 | 40 MPa RC Beam (25 cm x 25 cm) | Beam | 40MPa | Concrete Rectangular | 250 | 250 | 625 | 4512.5 | 0.28 | 689.98 | G300E | 2049964.29 | 16.08 | G300E | 691003.96 | 5.42
239 | Story12 | B14 | 40 MPa RC Beam (25 cm x 25 cm) | Beam | 40MPa | Concrete Rectangular | 250 | 250 | 625 | 4512.5 | 0.28 | 689.98 | G300E | 1453325.83 | 11.4 | G300E | 787581.67 | 6.18
240 | Story12 | B15 | 40 MPa RC Beam (25 cm x 25 cm) | Beam | 40MPa | Concrete Rectangular | 250 | 250 | 625 | 4512.5 | 0.28 | 689.98 | G300E | 1348592.86 | 10.58 | G300E | 643998.21 | 5.05
241 | Story12 | B16 | 40 MPa RC Beam (25 cm x 25 cm) | Beam | 40MPa | Concrete Rectangular | 250 | 250 | 625 | 4512.5 | 0.28 | 689.98 | G300E | 1498150 | 11.76 | G300E | 680742.86 | 5.34
242 | Story12 | B17 | 40 MPa RC Beam (25 cm x 25 cm) | Beam | 40MPa | Concrete Rectangular | 250 | 250 | 625 | 4512.5 | 0.28 | 689.98 | G300E | 2129255.36 | 16.71 | G300E | 369004.85 | 2.9
243 | Story12 | B18 | 40 MPa RC Beam (25 cm x 25 cm) | Beam | 40MPa | Concrete Rectangular | 250 | 250 | 625 | 4512.5 | 0.28 | 689.98 | G300E | 2000649.11 | 15.7 | G300E | 714506.83 | 5.61
244 | Story12 | B19 | 40 MPa RC Beam (25 cm x 25 cm) | Beam | 40MPa | Concrete Rectangular | 250 | 250 | 625 | 4512.5 | 0.28 | 689.98 | G300E | 2049641.96 | 16.08 | G300E | 691003.96 | 5.42
245 | Story12 | B2 | 40 MPa RC Beam (25 cm x 25 cm) | Beam | 40MPa | Concrete Rectangular | 250 | 250 | 625 | 4512.5 | 0.28 | 689.98 | G300E | 1471676.67 | 11.55 | G300E | 788183.33 | 6.18
246 | Story12 | B20 | 40 MPa RC Beam (25 cm x 25 cm) | Beam | 40MPa | Concrete Rectangular | 250 | 250 | 625 | 4512.5 | 0.28 | 689.98 | G300E | 2031591.96 | 15.94 | G300E | 691003.96 | 5.42
247 | Story12 | B21 | 40 MPa RC Beam (25 cm x 25 cm) | Beam | 40MPa | Concrete Rectangular | 250 | 250 | 625 | 4512.5 | 0.28 | 689.98 | G300E | 1808867.86 | 14.19 | G300E | 47005.75 | 0.37
248 | Story12 | B22 | 40 MPa RC Beam (25 cm x 25 cm) | Beam | 40MPa | Concrete Rectangular | 250 | 250 | 625 | 4800 | 0.3 | 733.94 | G300E | 2747200 | 21.56 | G300E | 792587.2 | 6.22
249 | Story12 | B23 | 40 MPa RC Beam (25 cm x 25 cm) | Beam | 40MPa | Concrete Rectangular | 250 | 250 | 625 | 4512.5 | 0.28 | 689.98 | G300E | 1738279.46 | 13.64 | G300E | 643998.21 | 5.05
250 | Story12 | B24 | 40 MPa RC Beam (25 cm x 25 cm) | Beam | 40MPa | Concrete Rectangular | 250 | 250 | 625 | 4800 | 0.3 | 733.94 | G300E | 2746880 | 21.55 | G300E | 792587.2 | 6.22
251 | Story12 | B25 | 40 MPa RC Beam (25 cm x 25 cm) | Beam | 40MPa | Concrete Rectangular | 250 | 250 | 625 | 4512.5 | 0.28 | 689.98 | G300E | 1808223.21 | 14.19 | G300E | 47005.75 | 0.37
252 | Story12 | B26 | 40 MPa RC Beam (25 cm x 25 cm) | Beam | 40MPa | Concrete Rectangular | 250 | 250 | 625 | 4512.5 | 0.28 | 689.98 | G300E | 2031914.29 | 15.94 | G300E | 691003.96 | 5.42
253 | Story12 | B27 | 40 MPa RC Beam (25 cm x 25 cm) | Beam | 40MPa | Concrete Rectangular | 250 | 250 | 625 | 4512.5 | 0.28 | 689.98 | G300E | 2049641.96 | 16.08 | G300E | 691003.96 | 5.42
254 | Story12 | B28 | 40 MPa RC Beam (25 cm x 25 cm) | Beam | 40MPa | Concrete Rectangular | 250 | 250 | 625 | 4512.5 | 0.28 | 689.98 | G300E | 2000649.11 | 15.7 | G300E | 714506.83 | 5.61
255 | Story12 | B29 | 40 MPa RC Beam (25 cm x 25 cm) | Beam | 40MPa | Concrete Rectangular | 250 | 250 | 625 | 4512.5 | 0.28 | 689.98 | G300E | 2126032.14 | 16.68 | G300E | 369004.85 | 2.9
256 | Story12 | B3 | 40 MPa RC Beam (25 cm x 25 cm) | Beam | 40MPa | Concrete Rectangular | 250 | 250 | 625 | 4512.5 | 0.28 | 689.98 | G300E | 2050608.93 | 16.09 | G300E | 691003.96 | 5.42
257 | Story12 | B30 | 40 MPa RC Beam (25 cm x 25 cm) | Beam | 40MPa | Concrete Rectangular | 250 | 250 | 625 | 4512.5 | 0.28 | 689.98 | G300E | 1498150 | 11.76 | G300E | 680742.86 | 5.34
258 | Story12 | B31 | 40 MPa RC Beam (25 cm x 25 cm) | Beam | 40MPa | Concrete Rectangular | 250 | 250 | 625 | 4512.5 | 0.28 | 689.98 | G300E | 1402742.86 | 11.01 | G300E | 694280.36 | 5.45
259 | Story12 | B32 | 40 MPa RC Beam (25 cm x 25 cm) | Beam | 40MPa | Concrete Rectangular | 250 | 250 | 625 | 4512.5 | 0.28 | 689.98 | G300E | 2216926.79 | 17.39 | G300E | 70508.62 | 0.55
260 | Story12 | B33 | 40 MPa RC Beam (25 cm x 25 cm) | Beam | 40MPa | Concrete Rectangular | 250 | 250 | 625 | 4512.5 | 0.28 | 689.98 | G300E | 1933928.57 | 15.17 | G300E | 691003.96 | 5.42
261 | Story12 | B34 | 40 MPa RC Beam (25 cm x 25 cm) | Beam | 40MPa | Concrete Rectangular | 250 | 250 | 625 | 4512.5 | 0.28 | 689.98 | G300E | 2197265.18 | 17.24 | G300E | 70508.62 | 0.55
262 | Story12 | B35 | 40 MPa RC Beam (25 cm x 25 cm) | Beam | 40MPa | Concrete Rectangular | 250 | 250 | 625 | 4512.5 | 0.28 | 689.98 | G300E | 1808223.21 | 14.19 | G300E | 691003.96 | 5.42
263 | Story12 | B36 | 40 MPa RC Beam (25 cm x 25 cm) | Beam | 40MPa | Concrete Rectangular | 250 | 250 | 625 | 4800 | 0.3 | 733.94 | G300E | 2667840 | 20.93 | G300E | 686027.2 | 5.38
264 | Story12 | B4 | 40 MPa RC Beam (25 cm x 25 cm) | Beam | 40MPa | Concrete Rectangular | 250 | 250 | 625 | 4512.5 | 0.28 | 689.98 | G300E | 1449157.14 | 11.37 | G300E | 672040.18 | 5.27
265 | Story12 | B40 | 40 MPa RC Beam (25 cm x 25 cm) | Beam | 40MPa | Concrete Rectangular | 250 | 250 | 625 | 4512.5 | 0.28 | 689.98 | G300E | 2508047.5 | 19.68 | G300E | 644937.03 | 5.06
266 | Story12 | B41 | 40 MPa RC Beam (25 cm x 25 cm) | Beam | 40MPa | Concrete Rectangular | 250 | 250 | 625 | 4512.5 | 0.28 | 689.98 | G300E | 1807578.57 | 14.18 | G300E | 691003.96 | 5.42
267 | Story12 | B42 | 40 MPa RC Beam (25 cm x 25 cm) | Beam | 40MPa | Concrete Rectangular | 250 | 250 | 625 | 4512.5 | 0.28 | 689.98 | G300E | 2196620.54 | 17.24 | G300E | 70508.62 | 0.55
268 | Story12 | B43 | 40 MPa RC Beam (25 cm x 25 cm) | Beam | 40MPa | Concrete Rectangular | 250 | 250 | 625 | 4512.5 | 0.28 | 689.98 | G300E | 1934250.89 | 15.18 | G300E | 691003.96 | 5.42
269 | Story12 | B44 | 40 MPa RC Beam (25 cm x 25 cm) | Beam | 40MPa | Concrete Rectangular | 250 | 250 | 625 | 4512.5 | 0.28 | 689.98 | G300E | 2216926.79 | 17.39 | G300E | 70508.62 | 0.55
270 | Story12 | B45 | 40 MPa RC Beam (25 cm x 25 cm) | Beam | 40MPa | Concrete Rectangular | 250 | 250 | 625 | 4512.5 | 0.28 | 689.98 | G300E | 1402742.86 | 11.01 | G300E | 694280.36 | 5.45
271 | Story12 | B46 | 40 MPa RC Beam (25 cm x 25 cm) | Beam | 40MPa | Concrete Rectangular | 250 | 250 | 625 | 4512.5 | 0.28 | 689.98 | G300E | 1498150 | 11.76 | G300E | 680742.86 | 5.34
272 | Story12 | B47 | 40 MPa RC Beam (25 cm x 25 cm) | Beam | 40MPa | Concrete Rectangular | 250 | 250 | 625 | 4512.5 | 0.28 | 689.98 | G300E | 2216604.46 | 17.39 | G300E | 70508.62 | 0.55
273 | Story12 | B48 | 40 MPa RC Beam (25 cm x 25 cm) | Beam | 40MPa | Concrete Rectangular | 250 | 250 | 625 | 4512.5 | 0.28 | 689.98 | G300E | 2000649.11 | 15.7 | G300E | 714506.83 | 5.61
274 | Story12 | B49 | 40 MPa RC Beam (25 cm x 25 cm) | Beam | 40MPa | Concrete Rectangular | 250 | 250 | 625 | 4512.5 | 0.28 | 689.98 | G300E | 2197265.18 | 17.24 | G300E | 70508.62 | 0.55
275 | Story12 | B5 | 40 MPa RC Beam (25 cm x 25 cm) | Beam | 40MPa | Concrete Rectangular | 250 | 250 | 625 | 4512.5 | 0.28 | 689.98 | G300E | 2114428.57 | 16.59 | G300E | 369004.85 | 2.9
276 | Story12 | B50 | 40 MPa RC Beam (25 cm x 25 cm) | Beam | 40MPa | Concrete Rectangular | 250 | 250 | 625 | 4512.5 | 0.28 | 689.98 | G300E | 2031591.96 | 15.94 | G300E | 691003.96 | 5.42
277 | Story12 | B51 | 40 MPa RC Beam (25 cm x 25 cm) | Beam | 40MPa | Concrete Rectangular | 250 | 250 | 625 | 4800 | 0.3 | 733.94 | G300E | 2667840 | 20.93 | G300E | 686027.2 | 5.38
278 | Story12 | B52 | 40 MPa RC Beam (25 cm x 25 cm) | Beam | 40MPa | Concrete Rectangular | 250 | 250 | 625 | 4512.5 | 0.28 | 689.98 | G300E | 2582353.33 | 20.26 | G300E | 745114.53 | 5.85
279 | Story12 | B54 | 40 MPa RC Beam (25 cm x 25 cm) | Beam | 40MPa | Concrete Rectangular | 250 | 250 | 625 | 4512.5 | 0.28 | 689.98 | G300E | 2519479.17 | 19.77 | G300E | 745114.53 | 5.85
280 | Story12 | B55 | 40 MPa RC Beam (25 cm x 25 cm) | Beam | 40MPa | Concrete Rectangular | 250 | 250 | 625 | 4512.5 | 0.28 | 689.98 | G300E | 2467134.17 | 19.36 | G300E | 644937.03 | 5.06
281 | Story12 | B56 | 40 MPa RC Beam (25 cm x 25 cm) | Beam | 40MPa | Concrete Rectangular | 250 | 250 | 625 | 4512.5 | 0.28 | 689.98 | G300E | 1998715.18 | 15.68 | G300E | 691003.96 | 5.42
282 | Story12 | B57 | 40 MPa RC Beam (25 cm x 25 cm) | Beam | 40MPa | Concrete Rectangular | 250 | 250 | 625 | 4512.5 | 0.28 | 689.98 | G300E | 2197265.18 | 17.24 | G300E | 70508.62 | 0.55
283 | Story12 | B58 | 40 MPa RC Beam (25 cm x 25 cm) | Beam | 40MPa | Concrete Rectangular | 250 | 250 | 625 | 4512.5 | 0.28 | 689.98 | G300E | 2000004.46 | 15.69 | G300E | 714506.83 | 5.61
284 | Story12 | B59 | 40 MPa RC Beam (25 cm x 25 cm) | Beam | 40MPa | Concrete Rectangular | 250 | 250 | 625 | 4512.5 | 0.28 | 689.98 | G300E | 2216282.14 | 17.39 | G300E | 70508.62 | 0.55
285 | Story12 | B6 | 40 MPa RC Beam (25 cm x 25 cm) | Beam | 40MPa | Concrete Rectangular | 250 | 250 | 625 | 4512.5 | 0.28 | 689.98 | G300E | 1510559.38 | 11.85 | G300E | 657414.84 | 5.16
286 | Story12 | B60 | 40 MPa RC Beam (25 cm x 25 cm) | Beam | 40MPa | Concrete Rectangular | 250 | 250 | 625 | 4512.5 | 0.28 | 689.98 | G300E | 1498150 | 11.76 | G300E | 680742.86 | 5.34
287 | Story12 | B61 | 40 MPa RC Beam (25 cm x 25 cm) | Beam | 40MPa | Concrete Rectangular | 250 | 250 | 625 | 4512.5 | 0.28 | 689.98 | G300E | 1348270.54 | 10.58 | G300E | 643998.21 | 5.05
288 | Story12 | B62 | 40 MPa RC Beam (25 cm x 25 cm) | Beam | 40MPa | Concrete Rectangular | 250 | 250 | 625 | 4512.5 | 0.28 | 689.98 | G300E | 2129255.36 | 16.71 | G300E | 369004.85 | 2.9
289 | Story12 | B63 | 40 MPa RC Beam (25 cm x 25 cm) | Beam | 40MPa | Concrete Rectangular | 250 | 250 | 625 | 4512.5 | 0.28 | 689.98 | G300E | 2051898.21 | 16.1 | G300E | 691003.96 | 5.42
290 | Story12 | B64 | 40 MPa RC Beam (25 cm x 25 cm) | Beam | 40MPa | Concrete Rectangular | 250 | 250 | 625 | 4512.5 | 0.28 | 689.98 | G300E | 2049641.96 | 16.08 | G300E | 691003.96 | 5.42
291 | Story12 | B65 | 40 MPa RC Beam (25 cm x 25 cm) | Beam | 40MPa | Concrete Rectangular | 250 | 250 | 625 | 4512.5 | 0.28 | 689.98 | G300E | 2114750.89 | 16.59 | G300E | 369004.85 | 2.9
292 | Story12 | B66 | 40 MPa RC Beam (25 cm x 25 cm) | Beam | 40MPa | Concrete Rectangular | 250 | 250 | 625 | 4512.5 | 0.28 | 689.98 | G300E | 1808545.54 | 14.19 | G300E | 47005.75 | 0.37
293 | Story12 | B67 | 40 MPa RC Beam (25 cm x 25 cm) | Beam | 40MPa | Concrete Rectangular | 250 | 250 | 625 | 4512.5 | 0.28 | 689.98 | G300E | 2053509.82 | 16.11 | G300E | 392507.73 | 3.08
294 | Story12 | B68 | 40 MPa RC Beam (25 cm x 25 cm) | Beam | 40MPa | Concrete Rectangular | 250 | 250 | 625 | 4512.5 | 0.28 | 689.98 | G300E | 1738601.79 | 13.64 | G300E | 643998.21 | 5.05
295 | Story12 | B69 | 40 MPa RC Beam (25 cm x 25 cm) | Beam | 40MPa | Concrete Rectangular | 250 | 250 | 625 | 4512.5 | 0.28 | 689.98 | G300E | 2053187.5 | 16.11 | G300E | 392507.73 | 3.08
296 | Story12 | B7 | 40 MPa RC Beam (25 cm x 25 cm) | Beam | 40MPa | Concrete Rectangular | 250 | 250 | 625 | 4512.5 | 0.28 | 689.98 | G300E | 2053509.82 | 16.11 | G300E | 392507.73 | 3.08
297 | Story12 | B70 | 40 MPa RC Beam (25 cm x 25 cm) | Beam | 40MPa | Concrete Rectangular | 250 | 250 | 625 | 4512.5 | 0.28 | 689.98 | G300E | 1792107.14 | 14.06 | G300E | 154338.78 | 1.21
298 | Story12 | B71 | 40 MPa RC Beam (25 cm x 25 cm) | Beam | 40MPa | Concrete Rectangular | 250 | 250 | 625 | 4512.5 | 0.28 | 689.98 | G300E | 2112494.64 | 16.58 | G300E | 369004.85 | 2.9
299 | Story12 | B72 | 40 MPa RC Beam (25 cm x 25 cm) | Beam | 40MPa | Concrete Rectangular | 250 | 250 | 625 | 4512.5 | 0.28 | 689.98 | G300E | 2044162.5 | 16.04 | G300E | 691003.96 | 5.42
300 | Story12 | B73 | 40 MPa RC Beam (25 cm x 25 cm) | Beam | 40MPa | Concrete Rectangular | 250 | 250 | 625 | 4512.5 | 0.28 | 689.98 | G300E | 2052220.54 | 16.1 | G300E | 691003.96 | 5.42
301 | Story12 | B74 | 40 MPa RC Beam (25 cm x 25 cm) | Beam | 40MPa | Concrete Rectangular | 250 | 250 | 625 | 4512.5 | 0.28 | 689.98 | G300E | 2125709.82 | 16.68 | G300E | 369004.85 | 2.9
302 | Story12 | B75 | 40 MPa RC Beam (25 cm x 25 cm) | Beam | 40MPa | Concrete Rectangular | 250 | 250 | 625 | 4512.5 | 0.28 | 689.98 | G300E | 1348592.86 | 10.58 | G300E | 643998.21 | 5.05
303 | Story12 | B76 | 40 MPa RC Beam (25 cm x 25 cm) | Beam | 40MPa | Concrete Rectangular | 250 | 250 | 625 | 4512.5 | 0.28 | 689.98 | G300E | 1471676.67 | 11.55 | G300E | 788183.33 | 6.18
304 | Story12 | B77 | 40 MPa RC Beam (25 cm x 25 cm) | Beam | 40MPa | Concrete Rectangular | 250 | 250 | 625 | 4512.5 | 0.28 | 689.98 | G300E | 1449157.14 | 11.37 | G300E | 672040.18 | 5.27
305 | Story12 | B78 | 40 MPa RC Beam (25 cm x 25 cm) | Beam | 40MPa | Concrete Rectangular | 250 | 250 | 625 | 4512.5 | 0.28 | 689.98 | G300E | 1510559.38 | 11.85 | G300E | 657414.84 | 5.16
306 | Story12 | B79 | 40 MPa RC Beam (25 cm x 25 cm) | Beam | 40MPa | Concrete Rectangular | 250 | 250 | 625 | 4512.5 | 0.28 | 689.98 | G300E | 1424338.39 | 11.18 | G300E | 643998.21 | 5.05
307 | Story12 | B8 | 40 MPa RC Beam (25 cm x 25 cm) | Beam | 40MPa | Concrete Rectangular | 250 | 250 | 625 | 4512.5 | 0.28 | 689.98 | G300E | 1424660.71 | 11.18 | G300E | 643998.21 | 5.05
308 | Story12 | B80 | 40 MPa RC Beam (25 cm x 25 cm) | Beam | 40MPa | Concrete Rectangular | 250 | 250 | 625 | 4512.5 | 0.28 | 689.98 | G300E | 1459511.72 | 11.45 | G300E | 657414.84 | 5.16
309 | Story12 | B81 | 40 MPa RC Beam (25 cm x 25 cm) | Beam | 40MPa | Concrete Rectangular | 250 | 250 | 625 | 4512.5 | 0.28 | 689.98 | G300E | 1450124.11 | 11.38 | G300E | 672040.18 | 5.27
310 | Story12 | B82 | 40 MPa RC Beam (25 cm x 25 cm) | Beam | 40MPa | Concrete Rectangular | 250 | 250 | 625 | 4512.5 | 0.28 | 689.98 | G300E | 1453325.83 | 11.4 | G300E | 787581.67 | 6.18
311 | Story12 | B9 | 40 MPa RC Beam (25 cm x 25 cm) | Beam | 40MPa | Concrete Rectangular | 250 | 250 | 625 | 4512.5 | 0.28 | 689.98 | G300E | 2053509.82 | 16.11 | G300E | 392507.73 | 3.08
312 | Story13 | B1 | 40 MPa RC Beam (27.5 cm x 25 cm) | Beam | 40MPa | Concrete Rectangular | 250 | 275 | 687.5 | 4512.5 | 0.31 | 758.98 | G300E | 1406933.04 | 11.04 | G300E | 1141017.86 | 8.95
313 | Story13 | B10 | 40 MPa RC Beam (27.5 cm x 25 cm) | Beam | 40MPa | Concrete Rectangular | 250 | 275 | 687.5 | 4512.5 | 0.31 | 758.98 | G300E | 1726877.34 | 13.55 | G300E | 772138.39 | 6.06
314 | Story13 | B11 | 40 MPa RC Beam (27.5 cm x 25 cm) | Beam | 40MPa | Concrete Rectangular | 250 | 275 | 687.5 | 4512.5 | 0.31 | 758.98 | G300E | 1800165.18 | 14.12 | G300E | 51706.32 | 0.41
315 | Story13 | B12 | 40 MPa RC Beam (27.5 cm x 25 cm) | Beam | 40MPa | Concrete Rectangular | 250 | 275 | 687.5 | 4512.5 | 0.31 | 758.98 | G300E | 1329081.67 | 10.43 | G300E | 769594.62 | 6.04
316 | Story13 | B13 | 40 MPa RC Beam (27.5 cm x 25 cm) | Beam | 40MPa | Concrete Rectangular | 250 | 275 | 687.5 | 4512.5 | 0.31 | 758.98 | G300E | 1786950 | 14.02 | G300E | 850418.82 | 6.67
317 | Story13 | B14 | 40 MPa RC Beam (27.5 cm x 25 cm) | Beam | 40MPa | Concrete Rectangular | 250 | 275 | 687.5 | 4512.5 | 0.31 | 758.98 | G300E | 1422726.79 | 11.16 | G300E | 1369221.43 | 10.74
318 | Story13 | B15 | 40 MPa RC Beam (27.5 cm x 25 cm) | Beam | 40MPa | Concrete Rectangular | 250 | 275 | 687.5 | 4512.5 | 0.31 | 758.98 | G300E | 1407255.36 | 11.04 | G300E | 1141017.86 | 8.95
319 | Story13 | B16 | 40 MPa RC Beam (27.5 cm x 25 cm) | Beam | 40MPa | Concrete Rectangular | 250 | 275 | 687.5 | 4512.5 | 0.31 | 758.98 | G300E | 1382114.29 | 10.84 | G300E | 1620632.14 | 12.72
320 | Story13 | B17 | 40 MPa RC Beam (27.5 cm x 25 cm) | Beam | 40MPa | Concrete Rectangular | 250 | 275 | 687.5 | 4512.5 | 0.31 | 758.98 | G300E | 2112494.64 | 16.58 | G300E | 419864.84 | 3.29
321 | Story13 | B18 | 40 MPa RC Beam (27.5 cm x 25 cm) | Beam | 40MPa | Concrete Rectangular | 250 | 275 | 687.5 | 4512.5 | 0.31 | 758.98 | G300E | 1921680.36 | 15.08 | G300E | 762170.19 | 5.98
322 | Story13 | B19 | 40 MPa RC Beam (27.5 cm x 25 cm) | Beam | 40MPa | Concrete Rectangular | 250 | 275 | 687.5 | 4512.5 | 0.31 | 758.98 | G300E | 1914911.61 | 15.03 | G300E | 762170.19 | 5.98
323 | Story13 | B2 | 40 MPa RC Beam (27.5 cm x 25 cm) | Beam | 40MPa | Concrete Rectangular | 250 | 275 | 687.5 | 4512.5 | 0.31 | 758.98 | G300E | 1422726.79 | 11.16 | G300E | 1369221.43 | 10.74
324 | Story13 | B20 | 40 MPa RC Beam (27.5 cm x 25 cm) | Beam | 40MPa | Concrete Rectangular | 250 | 275 | 687.5 | 4512.5 | 0.31 | 758.98 | G300E | 1902985.71 | 14.93 | G300E | 990373.77 | 7.77
325 | Story13 | B21 | 40 MPa RC Beam (27.5 cm x 25 cm) | Beam | 40MPa | Concrete Rectangular | 250 | 275 | 687.5 | 4512.5 | 0.31 | 758.98 | G300E | 1752139.29 | 13.75 | G300E | 51706.32 | 0.41
326 | Story13 | B22 | 40 MPa RC Beam (27.5 cm x 25 cm) | Beam | 40MPa | Concrete Rectangular | 250 | 275 | 687.5 | 4800 | 0.33 | 807.34 | G300E | 2864320 | 22.47 | G300E | 957573.92 | 7.51
327 | Story13 | B23 | 40 MPa RC Beam (27.5 cm x 25 cm) | Beam | 40MPa | Concrete Rectangular | 250 | 275 | 687.5 | 4512.5 | 0.31 | 758.98 | G300E | 1673170.54 | 13.13 | G300E | 684610.71 | 5.37
328 | Story13 | B24 | 40 MPa RC Beam (27.5 cm x 25 cm) | Beam | 40MPa | Concrete Rectangular | 250 | 275 | 687.5 | 4800 | 0.33 | 807.34 | G300E | 2864640 | 22.48 | G300E | 957573.92 | 7.51
329 | Story13 | B25 | 40 MPa RC Beam (27.5 cm x 25 cm) | Beam | 40MPa | Concrete Rectangular | 250 | 275 | 687.5 | 4512.5 | 0.31 | 758.98 | G300E | 1751816.96 | 13.75 | G300E | 51706.32 | 0.41
330 | Story13 | B26 | 40 MPa RC Beam (27.5 cm x 25 cm) | Beam | 40MPa | Concrete Rectangular | 250 | 275 | 687.5 | 4512.5 | 0.31 | 758.98 | G300E | 1903630.36 | 14.94 | G300E | 990373.77 | 7.77
331 | Story13 | B27 | 40 MPa RC Beam (27.5 cm x 25 cm) | Beam | 40MPa | Concrete Rectangular | 250 | 275 | 687.5 | 4512.5 | 0.31 | 758.98 | G300E | 1914589.29 | 15.02 | G300E | 762170.19 | 5.98
332 | Story13 | B28 | 40 MPa RC Beam (27.5 cm x 25 cm) | Beam | 40MPa | Concrete Rectangular | 250 | 275 | 687.5 | 4512.5 | 0.31 | 758.98 | G300E | 1921680.36 | 15.08 | G300E | 762170.19 | 5.98
333 | Story13 | B29 | 40 MPa RC Beam (27.5 cm x 25 cm) | Beam | 40MPa | Concrete Rectangular | 250 | 275 | 687.5 | 4512.5 | 0.31 | 758.98 | G300E | 2110560.71 | 16.56 | G300E | 419864.84 | 3.29
334 | Story13 | B3 | 40 MPa RC Beam (27.5 cm x 25 cm) | Beam | 40MPa | Concrete Rectangular | 250 | 275 | 687.5 | 4512.5 | 0.31 | 758.98 | G300E | 1786627.68 | 14.02 | G300E | 850418.82 | 6.67
335 | Story13 | B30 | 40 MPa RC Beam (27.5 cm x 25 cm) | Beam | 40MPa | Concrete Rectangular | 250 | 275 | 687.5 | 4512.5 | 0.31 | 758.98 | G300E | 1381791.96 | 10.84 | G300E | 1619665.18 | 12.71
336 | Story13 | B31 | 40 MPa RC Beam (27.5 cm x 25 cm) | Beam | 40MPa | Concrete Rectangular | 250 | 275 | 687.5 | 4512.5 | 0.31 | 758.98 | G300E | 1528448.21 | 11.99 | G300E | 1622566.07 | 12.73
337 | Story13 | B32 | 40 MPa RC Beam (27.5 cm x 25 cm) | Beam | 40MPa | Concrete Rectangular | 250 | 275 | 687.5 | 4512.5 | 0.31 | 758.98 | G300E | 1981309.82 | 15.55 | G300E | 77559.48 | 0.61
338 | Story13 | B33 | 40 MPa RC Beam (27.5 cm x 25 cm) | Beam | 40MPa | Concrete Rectangular | 250 | 275 | 687.5 | 4512.5 | 0.31 | 758.98 | G300E | 1870753.57 | 14.68 | G300E | 736317.03 | 5.78
339 | Story13 | B34 | 40 MPa RC Beam (27.5 cm x 25 cm) | Beam | 40MPa | Concrete Rectangular | 250 | 275 | 687.5 | 4512.5 | 0.31 | 758.98 | G300E | 2070592.86 | 16.25 | G300E | 77559.48 | 0.61
340 | Story13 | B35 | 40 MPa RC Beam (27.5 cm x 25 cm) | Beam | 40MPa | Concrete Rectangular | 250 | 275 | 687.5 | 4512.5 | 0.31 | 758.98 | G300E | 1754073.21 | 13.76 | G300E | 1192724.18 | 9.36
341 | Story13 | B36 | 40 MPa RC Beam (27.5 cm x 25 cm) | Beam | 40MPa | Concrete Rectangular | 250 | 275 | 687.5 | 4800 | 0.33 | 807.34 | G300E | 2376000 | 18.64 | G300E | 844293.92 | 6.62
342 | Story13 | B4 | 40 MPa RC Beam (27.5 cm x 25 cm) | Beam | 40MPa | Concrete Rectangular | 250 | 275 | 687.5 | 4512.5 | 0.31 | 758.98 | G300E | 1394061.67 | 10.94 | G300E | 769594.62 | 6.04
343 | Story13 | B40 | 40 MPa RC Beam (27.5 cm x 25 cm) | Beam | 40MPa | Concrete Rectangular | 250 | 275 | 687.5 | 4512.5 | 0.31 | 758.98 | G300E | 2233085.83 | 17.52 | G300E | 793724.23 | 6.23
344 | Story13 | B41 | 40 MPa RC Beam (27.5 cm x 25 cm) | Beam | 40MPa | Concrete Rectangular | 250 | 275 | 687.5 | 4512.5 | 0.31 | 758.98 | G300E | 1752461.61 | 13.75 | G300E | 1192724.18 | 9.36
345 | Story13 | B42 | 40 MPa RC Beam (27.5 cm x 25 cm) | Beam | 40MPa | Concrete Rectangular | 250 | 275 | 687.5 | 4512.5 | 0.31 | 758.98 | G300E | 2070915.18 | 16.25 | G300E | 77559.48 | 0.61
346 | Story13 | B43 | 40 MPa RC Beam (27.5 cm x 25 cm) | Beam | 40MPa | Concrete Rectangular | 250 | 275 | 687.5 | 4512.5 | 0.31 | 758.98 | G300E | 1870108.93 | 14.67 | G300E | 736317.03 | 5.78
347 | Story13 | B44 | 40 MPa RC Beam (27.5 cm x 25 cm) | Beam | 40MPa | Concrete Rectangular | 250 | 275 | 687.5 | 4512.5 | 0.31 | 758.98 | G300E | 1980665.18 | 15.54 | G300E | 77559.48 | 0.61
348 | Story13 | B45 | 40 MPa RC Beam (27.5 cm x 25 cm) | Beam | 40MPa | Concrete Rectangular | 250 | 275 | 687.5 | 4512.5 | 0.31 | 758.98 | G300E | 1528448.21 | 11.99 | G300E | 1620632.14 | 12.72
349 | Story13 | B46 | 40 MPa RC Beam (27.5 cm x 25 cm) | Beam | 40MPa | Concrete Rectangular | 250 | 275 | 687.5 | 4512.5 | 0.31 | 758.98 | G300E | 1382114.29 | 10.84 | G300E | 1620632.14 | 12.72
350 | Story13 | B47 | 40 MPa RC Beam (27.5 cm x 25 cm) | Beam | 40MPa | Concrete Rectangular | 250 | 275 | 687.5 | 4512.5 | 0.31 | 758.98 | G300E | 1981309.82 | 15.55 | G300E | 77559.48 | 0.61
351 | Story13 | B48 | 40 MPa RC Beam (27.5 cm x 25 cm) | Beam | 40MPa | Concrete Rectangular | 250 | 275 | 687.5 | 4512.5 | 0.31 | 758.98 | G300E | 1921680.36 | 15.08 | G300E | 762170.19 | 5.98
352 | Story13 | B49 | 40 MPa RC Beam (27.5 cm x 25 cm) | Beam | 40MPa | Concrete Rectangular | 250 | 275 | 687.5 | 4512.5 | 0.31 | 758.98 | G300E | 2070592.86 | 16.25 | G300E | 77559.48 | 0.61
353 | Story13 | B5 | 40 MPa RC Beam (27.5 cm x 25 cm) | Beam | 40MPa | Concrete Rectangular | 250 | 275 | 687.5 | 4512.5 | 0.31 | 758.98 | G300E | 1799198.21 | 14.12 | G300E | 51706.32 | 0.41
354 | Story13 | B50 | 40 MPa RC Beam (27.5 cm x 25 cm) | Beam | 40MPa | Concrete Rectangular | 250 | 275 | 687.5 | 4512.5 | 0.31 | 758.98 | G300E | 1902985.71 | 14.93 | G300E | 990373.77 | 7.77
355 | Story13 | B51 | 40 MPa RC Beam (27.5 cm x 25 cm) | Beam | 40MPa | Concrete Rectangular | 250 | 275 | 687.5 | 4800 | 0.33 | 807.34 | G300E | 2375680 | 18.64 | G300E | 844293.92 | 6.62
356 | Story13 | B52 | 40 MPa RC Beam (27.5 cm x 25 cm) | Beam | 40MPa | Concrete Rectangular | 250 | 275 | 687.5 | 4512.5 | 0.31 | 758.98 | G300E | 2691255 | 21.12 | G300E | 900219.23 | 7.06
357 | Story13 | B54 | 40 MPa RC Beam (27.5 cm x 25 cm) | Beam | 40MPa | Concrete Rectangular | 250 | 275 | 687.5 | 4512.5 | 0.31 | 758.98 | G300E | 2650943.33 | 20.8 | G300E | 793724.23 | 6.23
358 | Story13 | B55 | 40 MPa RC Beam (27.5 cm x 25 cm) | Beam | 40MPa | Concrete Rectangular | 250 | 275 | 687.5 | 4512.5 | 0.31 | 758.98 | G300E | 2218044.17 | 17.4 | G300E | 793724.23 | 6.23
359 | Story13 | B56 | 40 MPa RC Beam (27.5 cm x 25 cm) | Beam | 40MPa | Concrete Rectangular | 250 | 275 | 687.5 | 4512.5 | 0.31 | 758.98 | G300E | 1877200 | 14.73 | G300E | 1104475.55 | 8.67
360 | Story13 | B57 | 40 MPa RC Beam (27.5 cm x 25 cm) | Beam | 40MPa | Concrete Rectangular | 250 | 275 | 687.5 | 4512.5 | 0.31 | 758.98 | G300E | 2071237.5 | 16.25 | G300E | 77559.48 | 0.61
361 | Story13 | B58 | 40 MPa RC Beam (27.5 cm x 25 cm) | Beam | 40MPa | Concrete Rectangular | 250 | 275 | 687.5 | 4512.5 | 0.31 | 758.98 | G300E | 1921680.36 | 15.08 | G300E | 762170.19 | 5.98
362 | Story13 | B59 | 40 MPa RC Beam (27.5 cm x 25 cm) | Beam | 40MPa | Concrete Rectangular | 250 | 275 | 687.5 | 4512.5 | 0.31 | 758.98 | G300E | 1980342.86 | 15.54 | G300E | 77559.48 | 0.61
363 | Story13 | B6 | 40 MPa RC Beam (27.5 cm x 25 cm) | Beam | 40MPa | Concrete Rectangular | 250 | 275 | 687.5 | 4512.5 | 0.31 | 758.98 | G300E | 1468254.69 | 11.52 | G300E | 772493.61 | 6.06
364 | Story13 | B60 | 40 MPa RC Beam (27.5 cm x 25 cm) | Beam | 40MPa | Concrete Rectangular | 250 | 275 | 687.5 | 4512.5 | 0.31 | 758.98 | G300E | 1381791.96 | 10.84 | G300E | 1619665.18 | 12.71
365 | Story13 | B61 | 40 MPa RC Beam (27.5 cm x 25 cm) | Beam | 40MPa | Concrete Rectangular | 250 | 275 | 687.5 | 4512.5 | 0.31 | 758.98 | G300E | 1406933.04 | 11.04 | G300E | 1141017.86 | 8.95
366 | Story13 | B62 | 40 MPa RC Beam (27.5 cm x 25 cm) | Beam | 40MPa | Concrete Rectangular | 250 | 275 | 687.5 | 4512.5 | 0.31 | 758.98 | G300E | 2112494.64 | 16.58 | G300E | 419864.84 | 3.29
367 | Story13 | B63 | 40 MPa RC Beam (27.5 cm x 25 cm) | Beam | 40MPa | Concrete Rectangular | 250 | 275 | 687.5 | 4512.5 | 0.31 | 758.98 | G300E | 1786627.68 | 14.02 | G300E | 850418.82 | 6.67
368 | Story13 | B64 | 40 MPa RC Beam (27.5 cm x 25 cm) | Beam | 40MPa | Concrete Rectangular | 250 | 275 | 687.5 | 4512.5 | 0.31 | 758.98 | G300E | 1914911.61 | 15.03 | G300E | 762170.19 | 5.98
369 | Story13 | B65 | 40 MPa RC Beam (27.5 cm x 25 cm) | Beam | 40MPa | Concrete Rectangular | 250 | 275 | 687.5 | 4512.5 | 0.31 | 758.98 | G300E | 1799198.21 | 14.12 | G300E | 51706.32 | 0.41
370 | Story13 | B66 | 40 MPa RC Beam (27.5 cm x 25 cm) | Beam | 40MPa | Concrete Rectangular | 250 | 275 | 687.5 | 4512.5 | 0.31 | 758.98 | G300E | 1752461.61 | 13.75 | G300E | 51706.32 | 0.41
371 | Story13 | B67 | 40 MPa RC Beam (27.5 cm x 25 cm) | Beam | 40MPa | Concrete Rectangular | 250 | 275 | 687.5 | 4512.5 | 0.31 | 758.98 | G300E | 2121197.32 | 16.64 | G300E | 77559.48 | 0.61
372 | Story13 | B68 | 40 MPa RC Beam (27.5 cm x 25 cm) | Beam | 40MPa | Concrete Rectangular | 250 | 275 | 687.5 | 4512.5 | 0.31 | 758.98 | G300E | 1673815.18 | 13.13 | G300E | 684610.71 | 5.37
373 | Story13 | B69 | 40 MPa RC Beam (27.5 cm x 25 cm) | Beam | 40MPa | Concrete Rectangular | 250 | 275 | 687.5 | 4512.5 | 0.31 | 758.98 | G300E | 2191785.71 | 17.2 | G300E | 77559.48 | 0.61
374 | Story13 | B7 | 40 MPa RC Beam (27.5 cm x 25 cm) | Beam | 40MPa | Concrete Rectangular | 250 | 275 | 687.5 | 4512.5 | 0.31 | 758.98 | G300E | 2121519.64 | 16.65 | G300E | 77559.48 | 0.61
375 | Story13 | B70 | 40 MPa RC Beam (27.5 cm x 25 cm) | Beam | 40MPa | Concrete Rectangular | 250 | 275 | 687.5 | 4512.5 | 0.31 | 758.98 | G300E | 1740535.71 | 13.66 | G300E | 394011.68 | 3.09
376 | Story13 | B71 | 40 MPa RC Beam (27.5 cm x 25 cm) | Beam | 40MPa | Concrete Rectangular | 250 | 275 | 687.5 | 4512.5 | 0.31 | 758.98 | G300E | 1799520.54 | 14.12 | G300E | 51706.32 | 0.41
377 | Story13 | B72 | 40 MPa RC Beam (27.5 cm x 25 cm) | Beam | 40MPa | Concrete Rectangular | 250 | 275 | 687.5 | 4512.5 | 0.31 | 758.98 | G300E | 1909754.46 | 14.98 | G300E | 762170.19 | 5.98
378 | Story13 | B73 | 40 MPa RC Beam (27.5 cm x 25 cm) | Beam | 40MPa | Concrete Rectangular | 250 | 275 | 687.5 | 4512.5 | 0.31 | 758.98 | G300E | 1787594.64 | 14.03 | G300E | 850418.82 | 6.67
379 | Story13 | B74 | 40 MPa RC Beam (27.5 cm x 25 cm) | Beam | 40MPa | Concrete Rectangular | 250 | 275 | 687.5 | 4512.5 | 0.31 | 758.98 | G300E | 2110560.71 | 16.56 | G300E | 419864.84 | 3.29
380 | Story13 | B75 | 40 MPa RC Beam (27.5 cm x 25 cm) | Beam | 40MPa | Concrete Rectangular | 250 | 275 | 687.5 | 4512.5 | 0.31 | 758.98 | G300E | 1407255.36 | 11.04 | G300E | 1141017.86 | 8.95
381 | Story13 | B76 | 40 MPa RC Beam (27.5 cm x 25 cm) | Beam | 40MPa | Concrete Rectangular | 250 | 275 | 687.5 | 4512.5 | 0.31 | 758.98 | G300E | 1422726.79 | 11.16 | G300E | 1369221.43 | 10.74
382 | Story13 | B77 | 40 MPa RC Beam (27.5 cm x 25 cm) | Beam | 40MPa | Concrete Rectangular | 250 | 275 | 687.5 | 4512.5 | 0.31 | 758.98 | G300E | 1394061.67 | 10.94 | G300E | 769594.62 | 6.04
383 | Story13 | B78 | 40 MPa RC Beam (27.5 cm x 25 cm) | Beam | 40MPa | Concrete Rectangular | 250 | 275 | 687.5 | 4512.5 | 0.31 | 758.98 | G300E | 1468254.69 | 11.52 | G300E | 778023.53 | 6.1
384 | Story13 | B79 | 40 MPa RC Beam (27.5 cm x 25 cm) | Beam | 40MPa | Concrete Rectangular | 250 | 275 | 687.5 | 4512.5 | 0.31 | 758.98 | G300E | 1372766.96 | 10.77 | G300E | 1597425 | 12.53
385 | Story13 | B8 | 40 MPa RC Beam (27.5 cm x 25 cm) | Beam | 40MPa | Concrete Rectangular | 250 | 275 | 687.5 | 4512.5 | 0.31 | 758.98 | G300E | 1374378.57 | 10.78 | G300E | 1597425 | 12.53
386 | Story13 | B80 | 40 MPa RC Beam (27.5 cm x 25 cm) | Beam | 40MPa | Concrete Rectangular | 250 | 275 | 687.5 | 4512.5 | 0.31 | 758.98 | G300E | 1726877.34 | 13.55 | G300E | 777659.01 | 6.1
387 | Story13 | B81 | 40 MPa RC Beam (27.5 cm x 25 cm) | Beam | 40MPa | Concrete Rectangular | 250 | 275 | 687.5 | 4512.5 | 0.31 | 758.98 | G300E | 1329081.67 | 10.43 | G300E | 769594.62 | 6.04
388 | Story13 | B82 | 40 MPa RC Beam (27.5 cm x 25 cm) | Beam | 40MPa | Concrete Rectangular | 250 | 275 | 687.5 | 4512.5 | 0.31 | 758.98 | G300E | 1422726.79 | 11.16 | G300E | 1369221.43 | 10.74
389 | Story13 | B9 | 40 MPa RC Beam (27.5 cm x 25 cm) | Beam | 40MPa | Concrete Rectangular | 250 | 275 | 687.5 | 4512.5 | 0.31 | 758.98 | G300E | 2121841.96 | 16.65 | G300E | 77559.48 | 0.61
390 | Story14 | B1 | 40 MPa RC Beam (27.5 cm x 25 cm) | Beam | 40MPa | Concrete Rectangular | 250 | 275 | 687.5 | 4512.5 | 0.31 | 758.98 | G300E | 1404999.11 | 11.02 | G300E | 1141017.86 | 8.95
391 | Story14 | B10 | 40 MPa RC Beam (27.5 cm x 25 cm) | Beam | 40MPa | Concrete Rectangular | 250 | 275 | 687.5 | 4512.5 | 0.31 | 758.98 | G300E | 1568939.84 | 12.31 | G300E | 744116.47 | 5.84
392 | Story14 | B11 | 40 MPa RC Beam (27.5 cm x 25 cm) | Beam | 40MPa | Concrete Rectangular | 250 | 275 | 687.5 | 4512.5 | 0.31 | 758.98 | G300E | 1827562.5 | 14.34 | G300E | 51706.32 | 0.41
393 | Story14 | B12 | 40 MPa RC Beam (27.5 cm x 25 cm) | Beam | 40MPa | Concrete Rectangular | 250 | 275 | 687.5 | 4512.5 | 0.31 | 758.98 | G300E | 1507776.67 | 11.83 | G300E | 745465 | 5.85
394 | Story14 | B13 | 40 MPa RC Beam (27.5 cm x 25 cm) | Beam | 40MPa | Concrete Rectangular | 250 | 275 | 687.5 | 4512.5 | 0.31 | 758.98 | G300E | 1799520.54 | 14.12 | G300E | 394011.68 | 3.09
395 | Story14 | B14 | 40 MPa RC Beam (27.5 cm x 25 cm) | Beam | 40MPa | Concrete Rectangular | 250 | 275 | 687.5 | 4512.5 | 0.31 | 758.98 | G300E | 1421437.5 | 11.15 | G300E | 1369221.43 | 10.74
396 | Story14 | B15 | 40 MPa RC Beam (27.5 cm x 25 cm) | Beam | 40MPa | Concrete Rectangular | 250 | 275 | 687.5 | 4512.5 | 0.31 | 758.98 | G300E | 1405321.43 | 11.03 | G300E | 1141017.86 | 8.95
397 | Story14 | B16 | 40 MPa RC Beam (27.5 cm x 25 cm) | Beam | 40MPa | Concrete Rectangular | 250 | 275 | 687.5 | 4512.5 | 0.31 | 758.98 | G300E | 1464950.89 | 11.49 | G300E | 1615797.32 | 12.68
398 | Story14 | B17 | 40 MPa RC Beam (27.5 cm x 25 cm) | Beam | 40MPa | Concrete Rectangular | 250 | 275 | 687.5 | 4512.5 | 0.31 | 758.98 | G300E | 1759230.36 | 13.8 | G300E | 419864.84 | 3.29
399 | Story14 | B18 | 40 MPa RC Beam (27.5 cm x 25 cm) | Beam | 40MPa | Concrete Rectangular | 250 | 275 | 687.5 | 4512.5 | 0.31 | 758.98 | G300E | 1930383.04 | 15.15 | G300E | 762170.19 | 5.98
400 | Story14 | B19 | 40 MPa RC Beam (27.5 cm x 25 cm) | Beam | 40MPa | Concrete Rectangular | 250 | 275 | 687.5 | 4512.5 | 0.31 | 758.98 | G300E | 1910076.79 | 14.99 | G300E | 762170.19 | 5.98
401 | Story14 | B2 | 40 MPa RC Beam (27.5 cm x 25 cm) | Beam | 40MPa | Concrete Rectangular | 250 | 275 | 687.5 | 4512.5 | 0.31 | 758.98 | G300E | 1421437.5 | 11.15 | G300E | 1369221.43 | 10.74
402 | Story14 | B20 | 40 MPa RC Beam (27.5 cm x 25 cm) | Beam | 40MPa | Concrete Rectangular | 250 | 275 | 687.5 | 4512.5 | 0.31 | 758.98 | G300E | 1900084.82 | 14.91 | G300E | 1104475.55 | 8.67
403 | Story14 | B21 | 40 MPa RC Beam (27.5 cm x 25 cm) | Beam | 40MPa | Concrete Rectangular | 250 | 275 | 687.5 | 4512.5 | 0.31 | 758.98 | G300E | 1749238.39 | 13.73 | G300E | 394011.68 | 3.09
404 | Story14 | B22 | 40 MPa RC Beam (27.5 cm x 25 cm) | Beam | 40MPa | Concrete Rectangular | 250 | 275 | 687.5 | 4800 | 0.33 | 807.34 | G300E | 2836480 | 22.26 | G300E | 957573.92 | 7.51
405 | Story14 | B23 | 40 MPa RC Beam (27.5 cm x 25 cm) | Beam | 40MPa | Concrete Rectangular | 250 | 275 | 687.5 | 4512.5 | 0.31 | 758.98 | G300E | 1653831.25 | 12.98 | G300E | 684610.71 | 5.37
406 | Story14 | B24 | 40 MPa RC Beam (27.5 cm x 25 cm) | Beam | 40MPa | Concrete Rectangular | 250 | 275 | 687.5 | 4800 | 0.33 | 807.34 | G300E | 2836480 | 22.26 | G300E | 957573.92 | 7.51
407 | Story14 | B25 | 40 MPa RC Beam (27.5 cm x 25 cm) | Beam | 40MPa | Concrete Rectangular | 250 | 275 | 687.5 | 4512.5 | 0.31 | 758.98 | G300E | 1749238.39 | 13.73 | G300E | 394011.68 | 3.09
408 | Story14 | B26 | 40 MPa RC Beam (27.5 cm x 25 cm) | Beam | 40MPa | Concrete Rectangular | 250 | 275 | 687.5 | 4512.5 | 0.31 | 758.98 | G300E | 1900407.14 | 14.91 | G300E | 1104475.55 | 8.67
409 | Story14 | B27 | 40 MPa RC Beam (27.5 cm x 25 cm) | Beam | 40MPa | Concrete Rectangular | 250 | 275 | 687.5 | 4512.5 | 0.31 | 758.98 | G300E | 1910076.79 | 14.99 | G300E | 762170.19 | 5.98
410 | Story14 | B28 | 40 MPa RC Beam (27.5 cm x 25 cm) | Beam | 40MPa | Concrete Rectangular | 250 | 275 | 687.5 | 4512.5 | 0.31 | 758.98 | G300E | 1930705.36 | 15.15 | G300E | 762170.19 | 5.98
411 | Story14 | B29 | 40 MPa RC Beam (27.5 cm x 25 cm) | Beam | 40MPa | Concrete Rectangular | 250 | 275 | 687.5 | 4512.5 | 0.31 | 758.98 | G300E | 1757296.43 | 13.79 | G300E | 419864.84 | 3.29
412 | Story14 | B3 | 40 MPa RC Beam (27.5 cm x 25 cm) | Beam | 40MPa | Concrete Rectangular | 250 | 275 | 687.5 | 4512.5 | 0.31 | 758.98 | G300E | 1798875.89 | 14.11 | G300E | 394011.68 | 3.09
413 | Story14 | B30 | 40 MPa RC Beam (27.5 cm x 25 cm) | Beam | 40MPa | Concrete Rectangular | 250 | 275 | 687.5 | 4512.5 | 0.31 | 758.98 | G300E | 1464950.89 | 11.49 | G300E | 1615797.32 | 12.68
414 | Story14 | B31 | 40 MPa RC Beam (27.5 cm x 25 cm) | Beam | 40MPa | Concrete Rectangular | 250 | 275 | 687.5 | 4512.5 | 0.31 | 758.98 | G300E | 1379535.71 | 10.82 | G300E | 1657376.79 | 13
415 | Story14 | B32 | 40 MPa RC Beam (27.5 cm x 25 cm) | Beam | 40MPa | Concrete Rectangular | 250 | 275 | 687.5 | 4512.5 | 0.31 | 758.98 | G300E | 2007740.18 | 15.75 | G300E | 420378.94 | 3.3
416 | Story14 | B33 | 40 MPa RC Beam (27.5 cm x 25 cm) | Beam | 40MPa | Concrete Rectangular | 250 | 275 | 687.5 | 4512.5 | 0.31 | 758.98 | G300E | 1843033.93 | 14.46 | G300E | 736317.03 | 5.78
417 | Story14 | B34 | 40 MPa RC Beam (27.5 cm x 25 cm) | Beam | 40MPa | Concrete Rectangular | 250 | 275 | 687.5 | 4512.5 | 0.31 | 758.98 | G300E | 2081874.11 | 16.34 | G300E | 77559.48 | 0.61
418 | Story14 | B35 | 40 MPa RC Beam (27.5 cm x 25 cm) | Beam | 40MPa | Concrete Rectangular | 250 | 275 | 687.5 | 4512.5 | 0.31 | 758.98 | G300E | 1741180.36 | 13.66 | G300E | 1192724.18 | 9.36
419 | Story14 | B36 | 40 MPa RC Beam (27.5 cm x 25 cm) | Beam | 40MPa | Concrete Rectangular | 250 | 275 | 687.5 | 4800 | 0.33 | 807.34 | G300E | 2445760 | 19.19 | G300E | 1070853.92 | 8.4
420 | Story14 | B4 | 40 MPa RC Beam (27.5 cm x 25 cm) | Beam | 40MPa | Concrete Rectangular | 250 | 275 | 687.5 | 4512.5 | 0.31 | 758.98 | G300E | 1289070.83 | 10.11 | G300E | 745465 | 5.85
421 | Story14 | B40 | 40 MPa RC Beam (27.5 cm x 25 cm) | Beam | 40MPa | Concrete Rectangular | 250 | 275 | 687.5 | 4512.5 | 0.31 | 758.98 | G300E | 2297765 | 18.03 | G300E | 1006714.23 | 7.9
422 | Story14 | B41 | 40 MPa RC Beam (27.5 cm x 25 cm) | Beam | 40MPa | Concrete Rectangular | 250 | 275 | 687.5 | 4512.5 | 0.31 | 758.98 | G300E | 1740858.04 | 13.66 | G300E | 1192724.18 | 9.36
423 | Story14 | B42 | 40 MPa RC Beam (27.5 cm x 25 cm) | Beam | 40MPa | Concrete Rectangular | 250 | 275 | 687.5 | 4512.5 | 0.31 | 758.98 | G300E | 2082518.75 | 16.34 | G300E | 77559.48 | 0.61
424 | Story14 | B43 | 40 MPa RC Beam (27.5 cm x 25 cm) | Beam | 40MPa | Concrete Rectangular | 250 | 275 | 687.5 | 4512.5 | 0.31 | 758.98 | G300E | 1843033.93 | 14.46 | G300E | 736317.03 | 5.78
425 | Story14 | B44 | 40 MPa RC Beam (27.5 cm x 25 cm) | Beam | 40MPa | Concrete Rectangular | 250 | 275 | 687.5 | 4512.5 | 0.31 | 758.98 | G300E | 2007417.86 | 15.75 | G300E | 78019.51 | 0.61
426 | Story14 | B45 | 40 MPa RC Beam (27.5 cm x 25 cm) | Beam | 40MPa | Concrete Rectangular | 250 | 275 | 687.5 | 4512.5 | 0.31 | 758.98 | G300E | 1379535.71 | 10.82 | G300E | 1657376.79 | 13
427 | Story14 | B46 | 40 MPa RC Beam (27.5 cm x 25 cm) | Beam | 40MPa | Concrete Rectangular | 250 | 275 | 687.5 | 4512.5 | 0.31 | 758.98 | G300E | 1464950.89 | 11.49 | G300E | 1615797.32 | 12.68
428 | Story14 | B47 | 40 MPa RC Beam (27.5 cm x 25 cm) | Beam | 40MPa | Concrete Rectangular | 250 | 275 | 687.5 | 4512.5 | 0.31 | 758.98 | G300E | 2007740.18 | 15.75 | G300E | 420378.05 | 3.3
429 | Story14 | B48 | 40 MPa RC Beam (27.5 cm x 25 cm) | Beam | 40MPa | Concrete Rectangular | 250 | 275 | 687.5 | 4512.5 | 0.31 | 758.98 | G300E | 1930383.04 | 15.15 | G300E | 762170.19 | 5.98
430 | Story14 | B49 | 40 MPa RC Beam (27.5 cm x 25 cm) | Beam | 40MPa | Concrete Rectangular | 250 | 275 | 687.5 | 4512.5 | 0.31 | 758.98 | G300E | 2081874.11 | 16.34 | G300E | 77559.48 | 0.61
431 | Story14 | B5 | 40 MPa RC Beam (27.5 cm x 25 cm) | Beam | 40MPa | Concrete Rectangular | 250 | 275 | 687.5 | 4512.5 | 0.31 | 758.98 | G300E | 1827562.5 | 14.34 | G300E | 51706.32 | 0.41
432 | Story14 | B50 | 40 MPa RC Beam (27.5 cm x 25 cm) | Beam | 40MPa | Concrete Rectangular | 250 | 275 | 687.5 | 4512.5 | 0.31 | 758.98 | G300E | 1900084.82 | 14.91 | G300E | 1104475.55 | 8.67
433 | Story14 | B51 | 40 MPa RC Beam (27.5 cm x 25 cm) | Beam | 40MPa | Concrete Rectangular | 250 | 275 | 687.5 | 4800 | 0.33 | 807.34 | G300E | 2445760 | 19.19 | G300E | 1070853.92 | 8.4
434 | Story14 | B52 | 40 MPa RC Beam (27.5 cm x 25 cm) | Beam | 40MPa | Concrete Rectangular | 250 | 275 | 687.5 | 4512.5 | 0.31 | 758.98 | G300E | 2732168.33 | 21.44 | G300E | 900219.23 | 7.06
435 | Story14 | B54 | 40 MPa RC Beam (27.5 cm x 25 cm) | Beam | 40MPa | Concrete Rectangular | 250 | 275 | 687.5 | 4512.5 | 0.31 | 758.98 | G300E | 2625974.17 | 20.6 | G300E | 793724.23 | 6.23
436 | Story14 | B55 | 40 MPa RC Beam (27.5 cm x 25 cm) | Beam | 40MPa | Concrete Rectangular | 250 | 275 | 687.5 | 4512.5 | 0.31 | 758.98 | G300E | 2285731.67 | 17.93 | G300E | 1006714.23 | 7.9
437 | Story14 | B56 | 40 MPa RC Beam (27.5 cm x 25 cm) | Beam | 40MPa | Concrete Rectangular | 250 | 275 | 687.5 | 4512.5 | 0.31 | 758.98 | G300E | 1873654.46 | 14.7 | G300E | 1218577.34 | 9.56
438 | Story14 | B57 | 40 MPa RC Beam (27.5 cm x 25 cm) | Beam | 40MPa | Concrete Rectangular | 250 | 275 | 687.5 | 4512.5 | 0.31 | 758.98 | G300E | 2083163.39 | 16.35 | G300E | 77559.48 | 0.61
439 | Story14 | B58 | 40 MPa RC Beam (27.5 cm x 25 cm) | Beam | 40MPa | Concrete Rectangular | 250 | 275 | 687.5 | 4512.5 | 0.31 | 758.98 | G300E | 1929093.75 | 15.14 | G300E | 762170.19 | 5.98
440 | Story14 | B59 | 40 MPa RC Beam (27.5 cm x 25 cm) | Beam | 40MPa | Concrete Rectangular | 250 | 275 | 687.5 | 4512.5 | 0.31 | 758.98 | G300E | 2007417.86 | 15.75 | G300E | 78012.42 | 0.61
441 | Story14 | B6 | 40 MPa RC Beam (27.5 cm x 25 cm) | Beam | 40MPa | Concrete Rectangular | 250 | 275 | 687.5 | 4512.5 | 0.31 | 758.98 | G300E | 1549761.72 | 12.16 | G300E | 744116.47 | 5.84
442 | Story14 | B60 | 40 MPa RC Beam (27.5 cm x 25 cm) | Beam | 40MPa | Concrete Rectangular | 250 | 275 | 687.5 | 4512.5 | 0.31 | 758.98 | G300E | 1464950.89 | 11.49 | G300E | 1615797.32 | 12.68
443 | Story14 | B61 | 40 MPa RC Beam (27.5 cm x 25 cm) | Beam | 40MPa | Concrete Rectangular | 250 | 275 | 687.5 | 4512.5 | 0.31 | 758.98 | G300E | 1404999.11 | 11.02 | G300E | 1141017.86 | 8.95
444 | Story14 | B62 | 40 MPa RC Beam (27.5 cm x 25 cm) | Beam | 40MPa | Concrete Rectangular | 250 | 275 | 687.5 | 4512.5 | 0.31 | 758.98 | G300E | 1759230.36 | 13.8 | G300E | 419864.84 | 3.29
445 | Story14 | B63 | 40 MPa RC Beam (27.5 cm x 25 cm) | Beam | 40MPa | Concrete Rectangular | 250 | 275 | 687.5 | 4512.5 | 0.31 | 758.98 | G300E | 1798875.89 | 14.11 | G300E | 394011.68 | 3.09
446 | Story14 | B64 | 40 MPa RC Beam (27.5 cm x 25 cm) | Beam | 40MPa | Concrete Rectangular | 250 | 275 | 687.5 | 4512.5 | 0.31 | 758.98 | G300E | 1910076.79 | 14.99 | G300E | 762170.19 | 5.98
447 | Story14 | B65 | 40 MPa RC Beam (27.5 cm x 25 cm) | Beam | 40MPa | Concrete Rectangular | 250 | 275 | 687.5 | 4512.5 | 0.31 | 758.98 | G300E | 1827562.5 | 14.34 | G300E | 51706.32 | 0.41
448 | Story14 | B66 | 40 MPa RC Beam (27.5 cm x 25 cm) | Beam | 40MPa | Concrete Rectangular | 250 | 275 | 687.5 | 4512.5 | 0.31 | 758.98 | G300E | 1749560.71 | 13.73 | G300E | 394011.68 | 3.09
449 | Story14 | B67 | 40 MPa RC Beam (27.5 cm x 25 cm) | Beam | 40MPa | Concrete Rectangular | 250 | 275 | 687.5 | 4512.5 | 0.31 | 758.98 | G300E | 2209835.71 | 17.34 | G300E | 103412.64 | 0.81
450 | Story14 | B68 | 40 MPa RC Beam (27.5 cm x 25 cm) | Beam | 40MPa | Concrete Rectangular | 250 | 275 | 687.5 | 4512.5 | 0.31 | 758.98 | G300E | 1654798.21 | 12.98 | G300E | 684610.71 | 5.37
451 | Story14 | B69 | 40 MPa RC Beam (27.5 cm x 25 cm) | Beam | 40MPa | Concrete Rectangular | 250 | 275 | 687.5 | 4512.5 | 0.31 | 758.98 | G300E | 2209513.39 | 17.34 | G300E | 103412.64 | 0.81
452 | Story14 | B7 | 40 MPa RC Beam (27.5 cm x 25 cm) | Beam | 40MPa | Concrete Rectangular | 250 | 275 | 687.5 | 4512.5 | 0.31 | 758.98 | G300E | 2210480.36 | 17.34 | G300E | 103412.64 | 0.81
453 | Story14 | B70 | 40 MPa RC Beam (27.5 cm x 25 cm) | Beam | 40MPa | Concrete Rectangular | 250 | 275 | 687.5 | 4512.5 | 0.31 | 758.98 | G300E | 1738601.79 | 13.64 | G300E | 394011.68 | 3.09
454 | Story14 | B71 | 40 MPa RC Beam (27.5 cm x 25 cm) | Beam | 40MPa | Concrete Rectangular | 250 | 275 | 687.5 | 4512.5 | 0.31 | 758.98 | G300E | 1828207.14 | 14.34 | G300E | 51706.32 | 0.41
455 | Story14 | B72 | 40 MPa RC Beam (27.5 cm x 25 cm) | Beam | 40MPa | Concrete Rectangular | 250 | 275 | 687.5 | 4512.5 | 0.31 | 758.98 | G300E | 1904597.32 | 14.94 | G300E | 762170.19 | 5.98
456 | Story14 | B73 | 40 MPa RC Beam (27.5 cm x 25 cm) | Beam | 40MPa | Concrete Rectangular | 250 | 275 | 687.5 | 4512.5 | 0.31 | 758.98 | G300E | 1800487.5 | 14.13 | G300E | 394011.68 | 3.09
457 | Story14 | B74 | 40 MPa RC Beam (27.5 cm x 25 cm) | Beam | 40MPa | Concrete Rectangular | 250 | 275 | 687.5 | 4512.5 | 0.31 | 758.98 | G300E | 1757296.43 | 13.79 | G300E | 419864.84 | 3.29
458 | Story14 | B75 | 40 MPa RC Beam (27.5 cm x 25 cm) | Beam | 40MPa | Concrete Rectangular | 250 | 275 | 687.5 | 4512.5 | 0.31 | 758.98 | G300E | 1405321.43 | 11.03 | G300E | 1141017.86 | 8.95
459 | Story14 | B76 | 40 MPa RC Beam (27.5 cm x 25 cm) | Beam | 40MPa | Concrete Rectangular | 250 | 275 | 687.5 | 4512.5 | 0.31 | 758.98 | G300E | 1421437.5 | 11.15 | G300E | 1369221.43 | 10.74
460 | Story14 | B77 | 40 MPa RC Beam (27.5 cm x 25 cm) | Beam | 40MPa | Concrete Rectangular | 250 | 275 | 687.5 | 4512.5 | 0.31 | 758.98 | G300E | 1289070.83 | 10.11 | G300E | 745465 | 5.85
461 | Story14 | B78 | 40 MPa RC Beam (27.5 cm x 25 cm) | Beam | 40MPa | Concrete Rectangular | 250 | 275 | 687.5 | 4512.5 | 0.31 | 758.98 | G300E | 1549761.72 | 12.16 | G300E | 744116.47 | 5.84
462 | Story14 | B79 | 40 MPa RC Beam (27.5 cm x 25 cm) | Beam | 40MPa | Concrete Rectangular | 250 | 275 | 687.5 | 4512.5 | 0.31 | 758.98 | G300E | 1370510.71 | 10.75 | G300E | 1597425 | 12.53
463 | Story14 | B8 | 40 MPa RC Beam (27.5 cm x 25 cm) | Beam | 40MPa | Concrete Rectangular | 250 | 275 | 687.5 | 4512.5 | 0.31 | 758.98 | G300E | 1370510.71 | 10.75 | G300E | 1597425 | 12.53
464 | Story14 | B80 | 40 MPa RC Beam (27.5 cm x 25 cm) | Beam | 40MPa | Concrete Rectangular | 250 | 275 | 687.5 | 4512.5 | 0.31 | 758.98 | G300E | 1568939.84 | 12.31 | G300E | 744116.47 | 5.84
465 | Story14 | B81 | 40 MPa RC Beam (27.5 cm x 25 cm) | Beam | 40MPa | Concrete Rectangular | 250 | 275 | 687.5 | 4512.5 | 0.31 | 758.98 | G300E | 1507776.67 | 11.83 | G300E | 745465 | 5.85
466 | Story14 | B82 | 40 MPa RC Beam (27.5 cm x 25 cm) | Beam | 40MPa | Concrete Rectangular | 250 | 275 | 687.5 | 4512.5 | 0.31 | 758.98 | G300E | 1421437.5 | 11.15 | G300E | 1369221.43 | 10.74
467 | Story14 | B9 | 40 MPa RC Beam (27.5 cm x 25 cm) | Beam | 40MPa | Concrete Rectangular | 250 | 275 | 687.5 | 4512.5 | 0.31 | 758.98 | G300E | 2210480.36 | 17.34 | G300E | 103412.64 | 0.81
468 | Story15 | B1 | 40 MPa RC Beam (27.5 cm x 25 cm) | Beam | 40MPa | Concrete Rectangular | 250 | 275 | 687.5 | 4525 | 0.31 | 761.09 | G300E | 1416971.43 | 11.12 | G300E | 1144178.57 | 8.98
469 | Story15 | B10 | 40 MPa RC Beam (27.5 cm x 25 cm) | Beam | 40MPa | Concrete Rectangular | 250 | 275 | 687.5 | 4525 | 0.31 | 761.09 | G300E | 1488159.38 | 11.68 | G300E | 700809.38 | 5.5
470 | Story15 | B11 | 40 MPa RC Beam (27.5 cm x 25 cm) | Beam | 40MPa | Concrete Rectangular | 250 | 275 | 687.5 | 4525 | 0.31 | 761.09 | G300E | 1929912.5 | 15.14 | G300E | 395103.12 | 3.1
471 | Story15 | B12 | 40 MPa RC Beam (27.5 cm x 25 cm) | Beam | 40MPa | Concrete Rectangular | 250 | 275 | 687.5 | 4525 | 0.31 | 761.09 | G300E | 1426991.07 | 11.2 | G300E | 1612516.07 | 12.65
472 | Story15 | B13 | 40 MPa RC Beam (27.5 cm x 25 cm) | Beam | 40MPa | Concrete Rectangular | 250 | 275 | 687.5 | 4525 | 0.31 | 761.09 | G300E | 1851694.64 | 14.53 | G300E | 738356.69 | 5.79
473 | Story15 | B14 | 40 MPa RC Beam (27.5 cm x 25 cm) | Beam | 40MPa | Concrete Rectangular | 250 | 275 | 687.5 | 4525 | 0.31 | 761.09 | G300E | 1373790 | 10.78 | G300E | 1092096.46 | 8.57
474 | Story15 | B15 | 40 MPa RC Beam (27.5 cm x 25 cm) | Beam | 40MPa | Concrete Rectangular | 250 | 275 | 687.5 | 4525 | 0.31 | 761.09 | G300E | 1417294.64 | 11.12 | G300E | 1144178.57 | 8.98
475 | Story15 | B16 | 40 MPa RC Beam (27.5 cm x 25 cm) | Beam | 40MPa | Concrete Rectangular | 250 | 275 | 687.5 | 4525 | 0.31 | 761.09 | G300E | 1405335.71 | 11.03 | G300E | 1642575 | 12.89
476 | Story15 | B17 | 40 MPa RC Beam (27.5 cm x 25 cm) | Beam | 40MPa | Concrete Rectangular | 250 | 275 | 687.5 | 4525 | 0.31 | 761.09 | G300E | 1915044.64 | 15.03 | G300E | 1221952.9 | 9.59
477 | Story15 | B18 | 40 MPa RC Beam (27.5 cm x 25 cm) | Beam | 40MPa | Concrete Rectangular | 250 | 275 | 687.5 | 4525 | 0.31 | 761.09 | G300E | 1935407.14 | 15.19 | G300E | 764281.47 | 6
478 | Story15 | B19 | 40 MPa RC Beam (27.5 cm x 25 cm) | Beam | 40MPa | Concrete Rectangular | 250 | 275 | 687.5 | 4525 | 0.31 | 761.09 | G300E | 2011039.29 | 15.78 | G300E | 790206.24 | 6.2
479 | Story15 | B2 | 40 MPa RC Beam (27.5 cm x 25 cm) | Beam | 40MPa | Concrete Rectangular | 250 | 275 | 687.5 | 4525 | 0.31 | 761.09 | G300E | 1452525 | 11.4 | G300E | 1067900 | 8.38
480 | Story15 | B20 | 40 MPa RC Beam (27.5 cm x 25 cm) | Beam | 40MPa | Concrete Rectangular | 250 | 275 | 687.5 | 4525 | 0.31 | 761.09 | G300E | 1911812.5 | 15 | G300E | 1107535.04 | 8.69
481 | Story15 | B21 | 40 MPa RC Beam (27.5 cm x 25 cm) | Beam | 40MPa | Concrete Rectangular | 250 | 275 | 687.5 | 4525 | 0.31 | 761.09 | G300E | 1739539.29 | 13.65 | G300E | 395103.12 | 3.1
482 | Story15 | B22 | 40 MPa RC Beam (27.5 cm x 25 cm) | Beam | 40MPa | Concrete Rectangular | 250 | 275 | 687.5 | 4800 | 0.33 | 807.34 | G300E | 2903360 | 22.78 | G300E | 1297413.92 | 10.18
483 | Story15 | B23 | 40 MPa RC Beam (27.5 cm x 25 cm) | Beam | 40MPa | Concrete Rectangular | 250 | 275 | 687.5 | 4525 | 0.31 | 761.09 | G300E | 1655180.36 | 12.99 | G300E | 686507.14 | 5.39
484 | Story15 | B24 | 40 MPa RC Beam (27.5 cm x 25 cm) | Beam | 40MPa | Concrete Rectangular | 250 | 275 | 687.5 | 4800 | 0.33 | 807.34 | G300E | 2903360 | 22.78 | G300E | 1184133.92 | 9.29
485 | Story15 | B25 | 40 MPa RC Beam (27.5 cm x 25 cm) | Beam | 40MPa | Concrete Rectangular | 250 | 275 | 687.5 | 4525 | 0.31 | 761.09 | G300E | 1739539.29 | 13.65 | G300E | 395103.12 | 3.1
486 | Story15 | B26 | 40 MPa RC Beam (27.5 cm x 25 cm) | Beam | 40MPa | Concrete Rectangular | 250 | 275 | 687.5 | 4525 | 0.31 | 761.09 | G300E | 1913105.36 | 15.01 | G300E | 1107535.04 | 8.69
487 | Story15 | B27 | 40 MPa RC Beam (27.5 cm x 25 cm) | Beam | 40MPa | Concrete Rectangular | 250 | 275 | 687.5 | 4525 | 0.31 | 761.09 | G300E | 2011362.5 | 15.78 | G300E | 790206.24 | 6.2
488 | Story15 | B28 | 40 MPa RC Beam (27.5 cm x 25 cm) | Beam | 40MPa | Concrete Rectangular | 250 | 275 | 687.5 | 4525 | 0.31 | 761.09 | G300E | 1935407.14 | 15.19 | G300E | 764281.47 | 6
489 | Story15 | B29 | 40 MPa RC Beam (27.5 cm x 25 cm) | Beam | 40MPa | Concrete Rectangular | 250 | 275 | 687.5 | 4525 | 0.31 | 761.09 | G300E | 1914398.21 | 15.02 | G300E | 1221952.9 | 9.59
490 | Story15 | B3 | 40 MPa RC Beam (27.5 cm x 25 cm) | Beam | 40MPa | Concrete Rectangular | 250 | 275 | 687.5 | 4525 | 0.31 | 761.09 | G300E | 1851694.64 | 14.53 | G300E | 738356.69 | 5.79
491 | Story15 | B30 | 40 MPa RC Beam (27.5 cm x 25 cm) | Beam | 40MPa | Concrete Rectangular | 250 | 275 | 687.5 | 4525 | 0.31 | 761.09 | G300E | 1405335.71 | 11.03 | G300E | 1642575 | 12.89
492 | Story15 | B31 | 40 MPa RC Beam (27.5 cm x 25 cm) | Beam | 40MPa | Concrete Rectangular | 250 | 275 | 687.5 | 4525 | 0.31 | 761.09 | G300E | 1404042.86 | 11.02 | G300E | 1636757.14 | 12.84
493 | Story15 | B32 | 40 MPa RC Beam (27.5 cm x 25 cm) | Beam | 40MPa | Concrete Rectangular | 250 | 275 | 687.5 | 4525 | 0.31 | 761.09 | G300E | 2025907.14 | 15.9 | G300E | 77774.33 | 0.61
494 | Story15 | B33 | 40 MPa RC Beam (27.5 cm x 25 cm) | Beam | 40MPa | Concrete Rectangular | 250 | 275 | 687.5 | 4525 | 0.31 | 761.09 | G300E | 1880460.71 | 14.75 | G300E | 738356.69 | 5.79
495 | Story15 | B34 | 40 MPa RC Beam (27.5 cm x 25 cm) | Beam | 40MPa | Concrete Rectangular | 250 | 275 | 687.5 | 4525 | 0.31 | 761.09 | G300E | 2118023.21 | 16.62 | G300E | 421027.9 | 3.3
496 | Story15 | B35 | 40 MPa RC Beam (27.5 cm x 25 cm) | Beam | 40MPa | Concrete Rectangular | 250 | 275 | 687.5 | 4525 | 0.31 | 761.09 | G300E | 1746003.57 | 13.7 | G300E | 1424863.84 | 11.18
497 | Story15 | B36 | 40 MPa RC Beam (27.5 cm x 25 cm) | Beam | 40MPa | Concrete Rectangular | 250 | 275 | 687.5 | 4800 | 0.33 | 807.34 | G300E | 2528320 | 19.84 | G300E | 1297413.92 | 10.18
498 | Story15 | B4 | 40 MPa RC Beam (27.5 cm x 25 cm) | Beam | 40MPa | Concrete Rectangular | 250 | 275 | 687.5 | 4525 | 0.31 | 761.09 | G300E | 1426991.07 | 11.2 | G300E | 1612516.07 | 12.65
499 | Story15 | B40 | 40 MPa RC Beam (27.5 cm x 25 cm) | Beam | 40MPa | Concrete Rectangular | 250 | 275 | 687.5 | 4525 | 0.31 | 761.09 | G300E | 2381055 | 18.68 | G300E | 1116292.91 | 8.76
500 | Story15 | B41 | 40 MPa RC Beam (27.5 cm x 25 cm) | Beam | 40MPa | Concrete Rectangular | 250 | 275 | 687.5 | 4525 | 0.31 | 761.09 | G300E | 1743741.07 | 13.68 | G300E | 1398939.06 | 10.98
501 | Story15 | B42 | 40 MPa RC Beam (27.5 cm x 25 cm) | Beam | 40MPa | Concrete Rectangular | 250 | 275 | 687.5 | 4525 | 0.31 | 761.09 | G300E | 2117053.57 | 16.61 | G300E | 77774.33 | 0.61
502 | Story15 | B43 | 40 MPa RC Beam (27.5 cm x 25 cm) | Beam | 40MPa | Concrete Rectangular | 250 | 275 | 687.5 | 4525 | 0.31 | 761.09 | G300E | 1880783.93 | 14.76 | G300E | 738356.69 | 5.79
503 | Story15 | B44 | 40 MPa RC Beam (27.5 cm x 25 cm) | Beam | 40MPa | Concrete Rectangular | 250 | 275 | 687.5 | 4525 | 0.31 | 761.09 | G300E | 2025583.93 | 15.89 | G300E | 77774.33 | 0.61
504 | Story15 | B45 | 40 MPa RC Beam (27.5 cm x 25 cm) | Beam | 40MPa | Concrete Rectangular | 250 | 275 | 687.5 | 4525 | 0.31 | 761.09 | G300E | 1404042.86 | 11.02 | G300E | 1636757.14 | 12.84
505 | Story15 | B46 | 40 MPa RC Beam (27.5 cm x 25 cm) | Beam | 40MPa | Concrete Rectangular | 250 | 275 | 687.5 | 4525 | 0.31 | 761.09 | G300E | 1405335.71 | 11.03 | G300E | 1642575 | 12.89
506 | Story15 | B47 | 40 MPa RC Beam (27.5 cm x 25 cm) | Beam | 40MPa | Concrete Rectangular | 250 | 275 | 687.5 | 4525 | 0.31 | 761.09 | G300E | 2025907.14 | 15.9 | G300E | 77774.33 | 0.61
507 | Story15 | B48 | 40 MPa RC Beam (27.5 cm x 25 cm) | Beam | 40MPa | Concrete Rectangular | 250 | 275 | 687.5 | 4525 | 0.31 | 761.09 | G300E | 1935407.14 | 15.19 | G300E | 764281.47 | 6
508 | Story15 | B49 | 40 MPa RC Beam (27.5 cm x 25 cm) | Beam | 40MPa | Concrete Rectangular | 250 | 275 | 687.5 | 4525 | 0.31 | 761.09 | G300E | 2118023.21 | 16.62 | G300E | 421027.9 | 3.3
509 | Story15 | B5 | 40 MPa RC Beam (27.5 cm x 25 cm) | Beam | 40MPa | Concrete Rectangular | 250 | 275 | 687.5 | 4525 | 0.31 | 761.09 | G300E | 1929912.5 | 15.14 | G300E | 395103.12 | 3.1
510 | Story15 | B50 | 40 MPa RC Beam (27.5 cm x 25 cm) | Beam | 40MPa | Concrete Rectangular | 250 | 275 | 687.5 | 4525 | 0.31 | 761.09 | G300E | 1911812.5 | 15 | G300E | 1107535.04 | 8.69
511 | Story15 | B51 | 40 MPa RC Beam (27.5 cm x 25 cm) | Beam | 40MPa | Concrete Rectangular | 250 | 275 | 687.5 | 4800 | 0.33 | 807.34 | G300E | 2528320 | 19.84 | G300E | 1297413.92 | 10.18
512 | Story15 | B52 | 40 MPa RC Beam (27.5 cm x 25 cm) | Beam | 40MPa | Concrete Rectangular | 250 | 275 | 687.5 | 4525 | 0.31 | 761.09 | G300E | 2736116.67 | 21.47 | G300E | 1116292.91 | 8.76
513 | Story15 | B54 | 40 MPa RC Beam (27.5 cm x 25 cm) | Beam | 40MPa | Concrete Rectangular | 250 | 275 | 687.5 | 4525 | 0.31 | 761.09 | G300E | 2695391.67 | 21.15 | G300E | 795922.91 | 6.25
514 | Story15 | B55 | 40 MPa RC Beam (27.5 cm x 25 cm) | Beam | 40MPa | Concrete Rectangular | 250 | 275 | 687.5 | 4525 | 0.31 | 761.09 | G300E | 2375926.67 | 18.64 | G300E | 1223082.91 | 9.6
515 | Story15 | B56 | 40 MPa RC Beam (27.5 cm x 25 cm) | Beam | 40MPa | Concrete Rectangular | 250 | 275 | 687.5 | 4525 | 0.31 | 761.09 | G300E | 1884662.5 | 14.79 | G300E | 1221952.9 | 9.59
516 | Story15 | B57 | 40 MPa RC Beam (27.5 cm x 25 cm) | Beam | 40MPa | Concrete Rectangular | 250 | 275 | 687.5 | 4525 | 0.31 | 761.09 | G300E | 2118669.64 | 16.62 | G300E | 77774.33 | 0.61
517 | Story15 | B58 | 40 MPa RC Beam (27.5 cm x 25 cm) | Beam | 40MPa | Concrete Rectangular | 250 | 275 | 687.5 | 4525 | 0.31 | 761.09 | G300E | 1935083.93 | 15.18 | G300E | 764281.47 | 6
518 | Story15 | B59 | 40 MPa RC Beam (27.5 cm x 25 cm) | Beam | 40MPa | Concrete Rectangular | 250 | 275 | 687.5 | 4525 | 0.31 | 761.09 | G300E | 2025583.93 | 15.89 | G300E | 77774.33 | 0.61
519 | Story15 | B6 | 40 MPa RC Beam (27.5 cm x 25 cm) | Beam | 40MPa | Concrete Rectangular | 250 | 275 | 687.5 | 4525 | 0.31 | 761.09 | G300E | 1548115.62 | 12.15 | G300E | 700809.38 | 5.5
520 | Story15 | B60 | 40 MPa RC Beam (27.5 cm x 25 cm) | Beam | 40MPa | Concrete Rectangular | 250 | 275 | 687.5 | 4525 | 0.31 | 761.09 | G300E | 1405335.71 | 11.03 | G300E | 1642575 | 12.89
521 | Story15 | B61 | 40 MPa RC Beam (27.5 cm x 25 cm) | Beam | 40MPa | Concrete Rectangular | 250 | 275 | 687.5 | 4525 | 0.31 | 761.09 | G300E | 1416971.43 | 11.12 | G300E | 1144178.57 | 8.98
522 | Story15 | B62 | 40 MPa RC Beam (27.5 cm x 25 cm) | Beam | 40MPa | Concrete Rectangular | 250 | 275 | 687.5 | 4525 | 0.31 | 761.09 | G300E | 1915044.64 | 15.03 | G300E | 1221952.9 | 9.59
523 | Story15 | B63 | 40 MPa RC Beam (27.5 cm x 25 cm) | Beam | 40MPa | Concrete Rectangular | 250 | 275 | 687.5 | 4525 | 0.31 | 761.09 | G300E | 1851694.64 | 14.53 | G300E | 738356.69 | 5.79
524 | Story15 | B64 | 40 MPa RC Beam (27.5 cm x 25 cm) | Beam | 40MPa | Concrete Rectangular | 250 | 275 | 687.5 | 4525 | 0.31 | 761.09 | G300E | 2011362.5 | 15.78 | G300E | 790206.24 | 6.2
525 | Story15 | B65 | 40 MPa RC Beam (27.5 cm x 25 cm) | Beam | 40MPa | Concrete Rectangular | 250 | 275 | 687.5 | 4525 | 0.31 | 761.09 | G300E | 1929589.29 | 15.14 | G300E | 395103.12 | 3.1
526 | Story15 | B66 | 40 MPa RC Beam (27.5 cm x 25 cm) | Beam | 40MPa | Concrete Rectangular | 250 | 275 | 687.5 | 4525 | 0.31 | 761.09 | G300E | 1739862.5 | 13.65 | G300E | 395103.12 | 3.1
527 | Story15 | B67 | 40 MPa RC Beam (27.5 cm x 25 cm) | Beam | 40MPa | Concrete Rectangular | 250 | 275 | 687.5 | 4525 | 0.31 | 761.09 | G300E | 2180726.79 | 17.11 | G300E | 421027.9 | 3.3
528 | Story15 | B68 | 40 MPa RC Beam (27.5 cm x 25 cm) | Beam | 40MPa | Concrete Rectangular | 250 | 275 | 687.5 | 4525 | 0.31 | 761.09 | G300E | 1655826.79 | 12.99 | G300E | 686507.14 | 5.39
529 | Story15 | B69 | 40 MPa RC Beam (27.5 cm x 25 cm) | Beam | 40MPa | Concrete Rectangular | 250 | 275 | 687.5 | 4525 | 0.31 | 761.09 | G300E | 2179433.93 | 17.1 | G300E | 421027.9 | 3.3
530 | Story15 | B7 | 40 MPa RC Beam (27.5 cm x 25 cm) | Beam | 40MPa | Concrete Rectangular | 250 | 275 | 687.5 | 4525 | 0.31 | 761.09 | G300E | 2180403.57 | 17.11 | G300E | 421027.9 | 3.3
531 | Story15 | B70 | 40 MPa RC Beam (27.5 cm x 25 cm) | Beam | 40MPa | Concrete Rectangular | 250 | 275 | 687.5 | 4525 | 0.31 | 761.09 | G300E | 1729519.64 | 13.57 | G300E | 738356.69 | 5.79
532 | Story15 | B71 | 40 MPa RC Beam (27.5 cm x 25 cm) | Beam | 40MPa | Concrete Rectangular | 250 | 275 | 687.5 | 4525 | 0.31 | 761.09 | G300E | 1929912.5 | 15.14 | G300E | 738356.69 | 5.79
533 | Story15 | B72 | 40 MPa RC Beam (27.5 cm x 25 cm) | Beam | 40MPa | Concrete Rectangular | 250 | 275 | 687.5 | 4525 | 0.31 | 761.09 | G300E | 2006514.29 | 15.74 | G300E | 790206.24 | 6.2
534 | Story15 | B73 | 40 MPa RC Beam (27.5 cm x 25 cm) | Beam | 40MPa | Concrete Rectangular | 250 | 275 | 687.5 | 4525 | 0.31 | 761.09 | G300E | 1851694.64 | 14.53 | G300E | 738356.69 | 5.79
535 | Story15 | B74 | 40 MPa RC Beam (27.5 cm x 25 cm) | Beam | 40MPa | Concrete Rectangular | 250 | 275 | 687.5 | 4525 | 0.31 | 761.09 | G300E | 1914398.21 | 15.02 | G300E | 1221952.9 | 9.59
536 | Story15 | B75 | 40 MPa RC Beam (27.5 cm x 25 cm) | Beam | 40MPa | Concrete Rectangular | 250 | 275 | 687.5 | 4525 | 0.31 | 761.09 | G300E | 1417294.64 | 11.12 | G300E | 1144178.57 | 8.98
537 | Story15 | B76 | 40 MPa RC Beam (27.5 cm x 25 cm) | Beam | 40MPa | Concrete Rectangular | 250 | 275 | 687.5 | 4525 | 0.31 | 761.09 | G300E | 1452525 | 11.4 | G300E | 1067900 | 8.38
538 | Story15 | B77 | 40 MPa RC Beam (27.5 cm x 25 cm) | Beam | 40MPa | Concrete Rectangular | 250 | 275 | 687.5 | 4525 | 0.31 | 761.09 | G300E | 1426991.07 | 11.2 | G300E | 1612516.07 | 12.65
539 | Story15 | B78 | 40 MPa RC Beam (27.5 cm x 25 cm) | Beam | 40MPa | Concrete Rectangular | 250 | 275 | 687.5 | 4525 | 0.31 | 761.09 | G300E | 1548398.44 | 12.15 | G300E | 700809.38 | 5.5
540 | Story15 | B79 | 40 MPa RC Beam (27.5 cm x 25 cm) | Beam | 40MPa | Concrete Rectangular | 250 | 275 | 687.5 | 4525 | 0.31 | 761.09 | G300E | 1402103.57 | 11 | G300E | 1601850 | 12.57
541 | Story15 | B8 | 40 MPa RC Beam (27.5 cm x 25 cm) | Beam | 40MPa | Concrete Rectangular | 250 | 275 | 687.5 | 4525 | 0.31 | 761.09 | G300E | 1402103.57 | 11 | G300E | 1601850 | 12.57
542 | Story15 | B80 | 40 MPa RC Beam (27.5 cm x 25 cm) | Beam | 40MPa | Concrete Rectangular | 250 | 275 | 687.5 | 4525 | 0.31 | 761.09 | G300E | 1488159.38 | 11.68 | G300E | 700809.38 | 5.5
543 | Story15 | B81 | 40 MPa RC Beam (27.5 cm x 25 cm) | Beam | 40MPa | Concrete Rectangular | 250 | 275 | 687.5 | 4525 | 0.31 | 761.09 | G300E | 1426991.07 | 11.2 | G300E | 1614455.36 | 12.67
544 | Story15 | B82 | 40 MPa RC Beam (27.5 cm x 25 cm) | Beam | 40MPa | Concrete Rectangular | 250 | 275 | 687.5 | 4525 | 0.31 | 761.09 | G300E | 1440760 | 11.3 | G300E | 1067900 | 8.38
545 | Story15 | B9 | 40 MPa RC Beam (27.5 cm x 25 cm) | Beam | 40MPa | Concrete Rectangular | 250 | 275 | 687.5 | 4525 | 0.31 | 761.09 | G300E | 2180403.57 | 17.11 | G300E | 421027.9 | 3.3
546 | Story16 | B1 | 40 MPa RC Beam (27.5 cm x 25 cm) | Beam | 40MPa | Concrete Rectangular | 250 | 275 | 687.5 | 4525 | 0.31 | 761.09 | G300E | 1423758.93 | 11.17 | G300E | 1144178.57 | 8.98
547 | Story16 | B10 | 40 MPa RC Beam (27.5 cm x 25 cm) | Beam | 40MPa | Concrete Rectangular | 250 | 275 | 687.5 | 4525 | 0.31 | 761.09 | G300E | 1405335.71 | 11.03 | G300E | 1603789.29 | 12.58
548 | Story16 | B11 | 40 MPa RC Beam (27.5 cm x 25 cm) | Beam | 40MPa | Concrete Rectangular | 250 | 275 | 687.5 | 4525 | 0.31 | 761.09 | G300E | 1997787.5 | 15.68 | G300E | 77774.33 | 0.61
549 | Story16 | B12 | 40 MPa RC Beam (27.5 cm x 25 cm) | Beam | 40MPa | Concrete Rectangular | 250 | 275 | 687.5 | 4525 | 0.31 | 761.09 | G300E | 1406628.57 | 11.04 | G300E | 1628030.36 | 12.77
550 | Story16 | B13 | 40 MPa RC Beam (27.5 cm x 25 cm) | Beam | 40MPa | Concrete Rectangular | 250 | 275 | 687.5 | 4525 | 0.31 | 761.09 | G300E | 1792546.43 | 14.06 | G300E | 421027.9 | 3.3
551 | Story16 | B14 | 40 MPa RC Beam (27.5 cm x 25 cm) | Beam | 40MPa | Concrete Rectangular | 250 | 275 | 687.5 | 4525 | 0.31 | 761.09 | G300E | 1425051.79 | 11.18 | G300E | 1144178.57 | 8.98
552 | Story16 | B15 | 40 MPa RC Beam (27.5 cm x 25 cm) | Beam | 40MPa | Concrete Rectangular | 250 | 275 | 687.5 | 4525 | 0.31 | 761.09 | G300E | 1423435.71 | 11.17 | G300E | 1144178.57 | 8.98
553 | Story16 | B16 | 40 MPa RC Beam (27.5 cm x 25 cm) | Beam | 40MPa | Concrete Rectangular | 250 | 275 | 687.5 | 4525 | 0.31 | 761.09 | G300E | 1406628.57 | 11.04 | G300E | 1637726.79 | 12.85
554 | Story16 | B17 | 40 MPa RC Beam (27.5 cm x 25 cm) | Beam | 40MPa | Concrete Rectangular | 250 | 275 | 687.5 | 4525 | 0.31 | 761.09 | G300E | 1800303.57 | 14.13 | G300E | 764281.47 | 6
555 | Story16 | B18 | 40 MPa RC Beam (27.5 cm x 25 cm) | Beam | 40MPa | Concrete Rectangular | 250 | 275 | 687.5 | 4525 | 0.31 | 761.09 | G300E | 1937669.64 | 15.2 | G300E | 764281.47 | 6
556 | Story16 | B19 | 40 MPa RC Beam (27.5 cm x 25 cm) | Beam | 40MPa | Concrete Rectangular | 250 | 275 | 687.5 | 4525 | 0.31 | 761.09 | G300E | 1992292.86 | 15.63 | G300E | 764281.47 | 6
557 | Story16 | B2 | 40 MPa RC Beam (27.5 cm x 25 cm) | Beam | 40MPa | Concrete Rectangular | 250 | 275 | 687.5 | 4525 | 0.31 | 761.09 | G300E | 1425375 | 11.18 | G300E | 1144178.57 | 8.98
558 | Story16 | B20 | 40 MPa RC Beam (27.5 cm x 25 cm) | Beam | 40MPa | Concrete Rectangular | 250 | 275 | 687.5 | 4525 | 0.31 | 761.09 | G300E | 1904378.57 | 14.94 | G300E | 1221952.9 | 9.59
559 | Story16 | B21 | 40 MPa RC Beam (27.5 cm x 25 cm) | Beam | 40MPa | Concrete Rectangular | 250 | 275 | 687.5 | 4525 | 0.31 | 761.09 | G300E | 1781233.93 | 13.98 | G300E | 395103.12 | 3.1
560 | Story16 | B22 | 40 MPa RC Beam (27.5 cm x 25 cm) | Beam | 40MPa | Concrete Rectangular | 250 | 275 | 687.5 | 4800 | 0.33 | 807.34 | G300E | 2961600 | 23.24 | G300E | 1297413.92 | 10.18
561 | Story16 | B23 | 40 MPa RC Beam (27.5 cm x 25 cm) | Beam | 40MPa | Concrete Rectangular | 250 | 275 | 687.5 | 4525 | 0.31 | 761.09 | G300E | 1570821.43 | 12.33 | G300E | 686507.14 | 5.39
562 | Story16 | B24 | 40 MPa RC Beam (27.5 cm x 25 cm) | Beam | 40MPa | Concrete Rectangular | 250 | 275 | 687.5 | 4800 | 0.33 | 807.34 | G300E | 2961280 | 23.24 | G300E | 1297413.92 | 10.18
563 | Story16 | B25 | 40 MPa RC Beam (27.5 cm x 25 cm) | Beam | 40MPa | Concrete Rectangular | 250 | 275 | 687.5 | 4525 | 0.31 | 761.09 | G300E | 1780910.71 | 13.97 | G300E | 395103.12 | 3.1
564 | Story16 | B26 | 40 MPa RC Beam (27.5 cm x 25 cm) | Beam | 40MPa | Concrete Rectangular | 250 | 275 | 687.5 | 4525 | 0.31 | 761.09 | G300E | 1904701.79 | 14.94 | G300E | 1221952.9 | 9.59
565 | Story16 | B27 | 40 MPa RC Beam (27.5 cm x 25 cm) | Beam | 40MPa | Concrete Rectangular | 250 | 275 | 687.5 | 4525 | 0.31 | 761.09 | G300E | 1992292.86 | 15.63 | G300E | 764281.47 | 6
566 | Story16 | B28 | 40 MPa RC Beam (27.5 cm x 25 cm) | Beam | 40MPa | Concrete Rectangular | 250 | 275 | 687.5 | 4525 | 0.31 | 761.09 | G300E | 1937346.43 | 15.2 | G300E | 764281.47 | 6
567 | Story16 | B29 | 40 MPa RC Beam (27.5 cm x 25 cm) | Beam | 40MPa | Concrete Rectangular | 250 | 275 | 687.5 | 4525 | 0.31 | 761.09 | G300E | 1797394.64 | 14.1 | G300E | 764281.47 | 6
568 | Story16 | B3 | 40 MPa RC Beam (27.5 cm x 25 cm) | Beam | 40MPa | Concrete Rectangular | 250 | 275 | 687.5 | 4525 | 0.31 | 761.09 | G300E | 1792869.64 | 14.07 | G300E | 421027.9 | 3.3
569 | Story16 | B30 | 40 MPa RC Beam (27.5 cm x 25 cm) | Beam | 40MPa | Concrete Rectangular | 250 | 275 | 687.5 | 4525 | 0.31 | 761.09 | G300E | 1406628.57 | 11.04 | G300E | 1637726.79 | 12.85
570 | Story16 | B31 | 40 MPa RC Beam (27.5 cm x 25 cm) | Beam | 40MPa | Concrete Rectangular | 250 | 275 | 687.5 | 4525 | 0.31 | 761.09 | G300E | 1404042.86 | 11.02 | G300E | 1658089.29 | 13.01
571 | Story16 | B32 | 40 MPa RC Beam (27.5 cm x 25 cm) | Beam | 40MPa | Concrete Rectangular | 250 | 275 | 687.5 | 4525 | 0.31 | 761.09 | G300E | 2067601.79 | 16.22 | G300E | 79290.69 | 0.62
572 | Story16 | B33 | 40 MPa RC Beam (27.5 cm x 25 cm) | Beam | 40MPa | Concrete Rectangular | 250 | 275 | 687.5 | 4525 | 0.31 | 761.09 | G300E | 1866239.29 | 14.64 | G300E | 738356.69 | 5.79
573 | Story16 | B34 | 40 MPa RC Beam (27.5 cm x 25 cm) | Beam | 40MPa | Concrete Rectangular | 250 | 275 | 687.5 | 4525 | 0.31 | 761.09 | G300E | 2130628.57 | 16.72 | G300E | 421027.9 | 3.3
574 | Story16 | B35 | 40 MPa RC Beam (27.5 cm x 25 cm) | Beam | 40MPa | Concrete Rectangular | 250 | 275 | 687.5 | 4525 | 0.31 | 761.09 | G300E | 1730489.29 | 13.58 | G300E | 1601850 | 12.57
575 | Story16 | B36 | 40 MPa RC Beam (27.5 cm x 25 cm) | Beam | 40MPa | Concrete Rectangular | 250 | 275 | 687.5 | 4800 | 0.33 | 807.34 | G300E | 2587520 | 20.3 | G300E | 1297413.92 | 10.18
576 | Story16 | B4 | 40 MPa RC Beam (27.5 cm x 25 cm) | Beam | 40MPa | Concrete Rectangular | 250 | 275 | 687.5 | 4525 | 0.31 | 761.09 | G300E | 1406628.57 | 11.04 | G300E | 1628030.36 | 12.77
577 | Story16 | B40 | 40 MPa RC Beam (27.5 cm x 25 cm) | Beam | 40MPa | Concrete Rectangular | 250 | 275 | 687.5 | 4525 | 0.31 | 761.09 | G300E | 2436260 | 19.12 | G300E | 1223082.91 | 9.6
578 | Story16 | B41 | 40 MPa RC Beam (27.5 cm x 25 cm) | Beam | 40MPa | Concrete Rectangular | 250 | 275 | 687.5 | 4525 | 0.31 | 761.09 | G300E | 1730489.29 | 13.58 | G300E | 1601850 | 12.57
579 | Story16 | B42 | 40 MPa RC Beam (27.5 cm x 25 cm) | Beam | 40MPa | Concrete Rectangular | 250 | 275 | 687.5 | 4525 | 0.31 | 761.09 | G300E | 2129335.71 | 16.71 | G300E | 77774.33 | 0.61
580 | Story16 | B43 | 40 MPa RC Beam (27.5 cm x 25 cm) | Beam | 40MPa | Concrete Rectangular | 250 | 275 | 687.5 | 4525 | 0.31 | 761.09 | G300E | 1866239.29 | 14.64 | G300E | 738356.69 | 5.79
581 | Story16 | B44 | 40 MPa RC Beam (27.5 cm x 25 cm) | Beam | 40MPa | Concrete Rectangular | 250 | 275 | 687.5 | 4525 | 0.31 | 761.09 | G300E | 2066308.93 | 16.21 | G300E | 79256.91 | 0.62
582 | Story16 | B45 | 40 MPa RC Beam (27.5 cm x 25 cm) | Beam | 40MPa | Concrete Rectangular | 250 | 275 | 687.5 | 4525 | 0.31 | 761.09 | G300E | 1404042.86 | 11.02 | G300E | 1658089.29 | 13.01
583 | Story16 | B46 | 40 MPa RC Beam (27.5 cm x 25 cm) | Beam | 40MPa | Concrete Rectangular | 250 | 275 | 687.5 | 4525 | 0.31 | 761.09 | G300E | 1406628.57 | 11.04 | G300E | 1637726.79 | 12.85
584 | Story16 | B47 | 40 MPa RC Beam (27.5 cm x 25 cm) | Beam | 40MPa | Concrete Rectangular | 250 | 275 | 687.5 | 4525 | 0.31 | 761.09 | G300E | 2067278.57 | 16.22 | G300E | 79289.8 | 0.62
585 | Story16 | B48 | 40 MPa RC Beam (27.5 cm x 25 cm) | Beam | 40MPa | Concrete Rectangular | 250 | 275 | 687.5 | 4525 | 0.31 | 761.09 | G300E | 1937346.43 | 15.2 | G300E | 764281.47 | 6
586 | Story16 | B49 | 40 MPa RC Beam (27.5 cm x 25 cm) | Beam | 40MPa | Concrete Rectangular | 250 | 275 | 687.5 | 4525 | 0.31 | 761.09 | G300E | 2130628.57 | 16.72 | G300E | 421027.9 | 3.3
587 | Story16 | B5 | 40 MPa RC Beam (27.5 cm x 25 cm) | Beam | 40MPa | Concrete Rectangular | 250 | 275 | 687.5 | 4525 | 0.31 | 761.09 | G300E | 1997787.5 | 15.68 | G300E | 77774.33 | 0.61
588 | Story16 | B50 | 40 MPa RC Beam (27.5 cm x 25 cm) | Beam | 40MPa | Concrete Rectangular | 250 | 275 | 687.5 | 4525 | 0.31 | 761.09 | G300E | 1904055.36 | 14.94 | G300E | 1221952.9 | 9.59
589 | Story16 | B51 | 40 MPa RC Beam (27.5 cm x 25 cm) | Beam | 40MPa | Concrete Rectangular | 250 | 275 | 687.5 | 4800 | 0.33 | 807.34 | G300E | 2587200 | 20.3 | G300E | 1297413.92 | 10.18
590 | Story16 | B52 | 40 MPa RC Beam (27.5 cm x 25 cm) | Beam | 40MPa | Concrete Rectangular | 250 | 275 | 687.5 | 4525 | 0.31 | 761.09 | G300E | 2790115 | 21.89 | G300E | 1223082.91 | 9.6
591 | Story16 | B54 | 40 MPa RC Beam (27.5 cm x 25 cm) | Beam | 40MPa | Concrete Rectangular | 250 | 275 | 687.5 | 4525 | 0.31 | 761.09 | G300E | 2749993.33 | 21.58 | G300E | 902712.91 | 7.08
592 | Story16 | B55 | 40 MPa RC Beam (27.5 cm x 25 cm) | Beam | 40MPa | Concrete Rectangular | 250 | 275 | 687.5 | 4525 | 0.31 | 761.09 | G300E | 2395836.67 | 18.8 | G300E | 1223082.91 | 9.6
593 | Story16 | B56 | 40 MPa RC Beam (27.5 cm x 25 cm) | Beam | 40MPa | Concrete Rectangular | 250 | 275 | 687.5 | 4525 | 0.31 | 761.09 | G300E | 1876582.14 | 14.72 | G300E | 1221952.9 | 9.59
594 | Story16 | B57 | 40 MPa RC Beam (27.5 cm x 25 cm) | Beam | 40MPa | Concrete Rectangular | 250 | 275 | 687.5 | 4525 | 0.31 | 761.09 | G300E | 2129658.93 | 16.71 | G300E | 77774.33 | 0.61
595 | Story16 | B58 | 40 MPa RC Beam (27.5 cm x 25 cm) | Beam | 40MPa | Concrete Rectangular | 250 | 275 | 687.5 | 4525 | 0.31 | 761.09 | G300E | 1936376.79 | 15.19 | G300E | 764281.47 | 6
596 | Story16 | B59 | 40 MPa RC Beam (27.5 cm x 25 cm) | Beam | 40MPa | Concrete Rectangular | 250 | 275 | 687.5 | 4525 | 0.31 | 761.09 | G300E | 2065985.71 | 16.21 | G300E | 79248.02 | 0.62
597 | Story16 | B6 | 40 MPa RC Beam (27.5 cm x 25 cm) | Beam | 40MPa | Concrete Rectangular | 250 | 275 | 687.5 | 4525 | 0.31 | 761.09 | G300E | 1405335.71 | 11.03 | G300E | 1603789.29 | 12.58
598 | Story16 | B60 | 40 MPa RC Beam (27.5 cm x 25 cm) | Beam | 40MPa | Concrete Rectangular | 250 | 275 | 687.5 | 4525 | 0.31 | 761.09 | G300E | 1406628.57 | 11.04 | G300E | 1637726.79 | 12.85
599 | Story16 | B61 | 40 MPa RC Beam (27.5 cm x 25 cm) | Beam | 40MPa | Concrete Rectangular | 250 | 275 | 687.5 | 4525 | 0.31 | 761.09 | G300E | 1423758.93 | 11.17 | G300E | 1144178.57 | 8.98
600 | Story16 | B62 | 40 MPa RC Beam (27.5 cm x 25 cm) | Beam | 40MPa | Concrete Rectangular | 250 | 275 | 687.5 | 4525 | 0.31 | 761.09 | G300E | 1800303.57 | 14.13 | G300E | 764281.47 | 6
601 | Story16 | B63 | 40 MPa RC Beam (27.5 cm x 25 cm) | Beam | 40MPa | Concrete Rectangular | 250 | 275 | 687.5 | 4525 | 0.31 | 761.09 | G300E | 1792869.64 | 14.07 | G300E | 421027.9 | 3.3
602 | Story16 | B64 | 40 MPa RC Beam (27.5 cm x 25 cm) | Beam | 40MPa | Concrete Rectangular | 250 | 275 | 687.5 | 4525 | 0.31 | 761.09 | G300E | 1992292.86 | 15.63 | G300E | 764281.47 | 6
603 | Story16 | B65 | 40 MPa RC Beam (27.5 cm x 25 cm) | Beam | 40MPa | Concrete Rectangular | 250 | 275 | 687.5 | 4525 | 0.31 | 761.09 | G300E | 1997787.5 | 15.68 | G300E | 77774.33 | 0.61
604 | Story16 | B66 | 40 MPa RC Beam (27.5 cm x 25 cm) | Beam | 40MPa | Concrete Rectangular | 250 | 275 | 687.5 | 4525 | 0.31 | 761.09 | G300E | 1781880.36 | 13.98 | G300E | 395103.12 | 3.1
605 | Story16 | B67 | 40 MPa RC Beam (27.5 cm x 25 cm) | Beam | 40MPa | Concrete Rectangular | 250 | 275 | 687.5 | 4525 | 0.31 | 761.09 | G300E | 2071157.14 | 16.25 | G300E | 764281.47 | 6
606 | Story16 | B68 | 40 MPa RC Beam (27.5 cm x 25 cm) | Beam | 40MPa | Concrete Rectangular | 250 | 275 | 687.5 | 4525 | 0.31 | 761.09 | G300E | 1570498.21 | 12.32 | G300E | 686507.14 | 5.39
607 | Story16 | B69 | 40 MPa RC Beam (27.5 cm x 25 cm) | Beam | 40MPa | Concrete Rectangular | 250 | 275 | 687.5 | 4525 | 0.31 | 761.09 | G300E | 2069864.29 | 16.24 | G300E | 764281.47 | 6
608 | Story16 | B7 | 40 MPa RC Beam (27.5 cm x 25 cm) | Beam | 40MPa | Concrete Rectangular | 250 | 275 | 687.5 | 4525 | 0.31 | 761.09 | G300E | 2071803.57 | 16.26 | G300E | 764281.47 | 6
609 | Story16 | B70 | 40 MPa RC Beam (27.5 cm x 25 cm) | Beam | 40MPa | Concrete Rectangular | 250 | 275 | 687.5 | 4525 | 0.31 | 761.09 | G300E | 1771214.29 | 13.9 | G300E | 395103.12 | 3.1
610 | Story16 | B71 | 40 MPa RC Beam (27.5 cm x 25 cm) | Beam | 40MPa | Concrete Rectangular | 250 | 275 | 687.5 | 4525 | 0.31 | 761.09 | G300E | 1997787.5 | 15.68 | G300E | 77774.33 | 0.61
611 | Story16 | B72 | 40 MPa RC Beam (27.5 cm x 25 cm) | Beam | 40MPa | Concrete Rectangular | 250 | 275 | 687.5 | 4525 | 0.31 | 761.09 | G300E | 1987121.43 | 15.59 | G300E | 764281.47 | 6
612 | Story16 | B73 | 40 MPa RC Beam (27.5 cm x 25 cm) | Beam | 40MPa | Concrete Rectangular | 250 | 275 | 687.5 | 4525 | 0.31 | 761.09 | G300E | 1793192.86 | 14.07 | G300E | 421027.9 | 3.3
613 | Story16 | B74 | 40 MPa RC Beam (27.5 cm x 25 cm) | Beam | 40MPa | Concrete Rectangular | 250 | 275 | 687.5 | 4525 | 0.31 | 761.09 | G300E | 1797394.64 | 14.1 | G300E | 764281.47 | 6
614 | Story16 | B75 | 40 MPa RC Beam (27.5 cm x 25 cm) | Beam | 40MPa | Concrete Rectangular | 250 | 275 | 687.5 | 4525 | 0.31 | 761.09 | G300E | 1423435.71 | 11.17 | G300E | 1144178.57 | 8.98
615 | Story16 | B76 | 40 MPa RC Beam (27.5 cm x 25 cm) | Beam | 40MPa | Concrete Rectangular | 250 | 275 | 687.5 | 4525 | 0.31 | 761.09 | G300E | 1425375 | 11.18 | G300E | 1144178.57 | 8.98
616 | Story16 | B77 | 40 MPa RC Beam (27.5 cm x 25 cm) | Beam | 40MPa | Concrete Rectangular | 250 | 275 | 687.5 | 4525 | 0.31 | 761.09 | G300E | 1406628.57 | 11.04 | G300E | 1628030.36 | 12.77
617 | Story16 | B78 | 40 MPa RC Beam (27.5 cm x 25 cm) | Beam | 40MPa | Concrete Rectangular | 250 | 275 | 687.5 | 4525 | 0.31 | 761.09 | G300E | 1405335.71 | 11.03 | G300E | 1603789.29 | 12.58
618 | Story16 | B79 | 40 MPa RC Beam (27.5 cm x 25 cm) | Beam | 40MPa | Concrete Rectangular | 250 | 275 | 687.5 | 4525 | 0.31 | 761.09 | G300E | 1148057.14 | 9.01 | G300E | 1601850 | 12.57
619 | Story16 | B8 | 40 MPa RC Beam (27.5 cm x 25 cm) | Beam | 40MPa | Concrete Rectangular | 250 | 275 | 687.5 | 4525 | 0.31 | 761.09 | G300E | 1148057.14 | 9.01 | G300E | 1601850 | 12.57
620 | Story16 | B80 | 40 MPa RC Beam (27.5 cm x 25 cm) | Beam | 40MPa | Concrete Rectangular | 250 | 275 | 687.5 | 4525 | 0.31 | 761.09 | G300E | 1405335.71 | 11.03 | G300E | 1603789.29 | 12.58
621 | Story16 | B81 | 40 MPa RC Beam (27.5 cm x 25 cm) | Beam | 40MPa | Concrete Rectangular | 250 | 275 | 687.5 | 4525 | 0.31 | 761.09 | G300E | 1407275 | 11.04 | G300E | 1629000 | 12.78
622 | Story16 | B82 | 40 MPa RC Beam (27.5 cm x 25 cm) | Beam | 40MPa | Concrete Rectangular | 250 | 275 | 687.5 | 4525 | 0.31 | 761.09 | G300E | 1425051.79 | 11.18 | G300E | 1144178.57 | 8.98
623 | Story16 | B9 | 40 MPa RC Beam (27.5 cm x 25 cm) | Beam | 40MPa | Concrete Rectangular | 250 | 275 | 687.5 | 4525 | 0.31 | 761.09 | G300E | 2071803.57 | 16.26 | G300E | 764281.47 | 6
624 | Story17 | B1 | 40 MPa RC Beam (27.5 cm x 25 cm) | Beam | 40MPa | Concrete Rectangular | 250 | 275 | 687.5 | 4525 | 0.31 | 761.09 | G300E | 1338430.36 | 10.5 | G300E | 1144178.57 | 8.98
625 | Story17 | B10 | 40 MPa RC Beam (27.5 cm x 25 cm) | Beam | 40MPa | Concrete Rectangular | 250 | 275 | 687.5 | 4525 | 0.31 | 761.09 | G300E | 1513612.5 | 11.88 | G300E | 700809.38 | 5.5
626 | Story17 | B11 | 40 MPa RC Beam (27.5 cm x 25 cm) | Beam | 40MPa | Concrete Rectangular | 250 | 275 | 687.5 | 4525 | 0.31 | 761.09 | G300E | 1978717.86 | 15.53 | G300E | 421027.9 | 3.3
627 | Story17 | B12 | 40 MPa RC Beam (27.5 cm x 25 cm) | Beam | 40MPa | Concrete Rectangular | 250 | 275 | 687.5 | 4525 | 0.31 | 761.09 | G300E | 1432808.93 | 11.24 | G300E | 1636757.14 | 12.84
628 | Story17 | B13 | 40 MPa RC Beam (27.5 cm x 25 cm) | Beam | 40MPa | Concrete Rectangular | 250 | 275 | 687.5 | 4525 | 0.31 | 761.09 | G300E | 1882723.21 | 14.77 | G300E | 738356.69 | 5.79
629 | Story17 | B14 | 40 MPa RC Beam (27.5 cm x 25 cm) | Beam | 40MPa | Concrete Rectangular | 250 | 275 | 687.5 | 4525 | 0.31 | 761.09 | G300E | 1534578.33 | 12.04 | G300E | 1174690 | 9.22
630 | Story17 | B15 | 40 MPa RC Beam (27.5 cm x 25 cm) | Beam | 40MPa | Concrete Rectangular | 250 | 275 | 687.5 | 4525 | 0.31 | 761.09 | G300E | 1338430.36 | 10.5 | G300E | 1144178.57 | 8.98
631 | Story17 | B16 | 40 MPa RC Beam (27.5 cm x 25 cm) | Beam | 40MPa | Concrete Rectangular | 250 | 275 | 687.5 | 4525 | 0.31 | 761.09 | G300E | 1489694.64 | 11.69 | G300E | 1651301.79 | 12.96
632 | Story17 | B17 | 40 MPa RC Beam (27.5 cm x 25 cm) | Beam | 40MPa | Concrete Rectangular | 250 | 275 | 687.5 | 4525 | 0.31 | 761.09 | G300E | 1960941.07 | 15.39 | G300E | 421027.9 | 3.3
633 | Story17 | B18 | 40 MPa RC Beam (27.5 cm x 25 cm) | Beam | 40MPa | Concrete Rectangular | 250 | 275 | 687.5 | 4525 | 0.31 | 761.09 | G300E | 1939932.14 | 15.22 | G300E | 764281.47 | 6
634 | Story17 | B19 | 40 MPa RC Beam (27.5 cm x 25 cm) | Beam | 40MPa | Concrete Rectangular | 250 | 275 | 687.5 | 4525 | 0.31 | 761.09 | G300E | 2009100 | 15.76 | G300E | 790206.24 | 6.2
635 | Story17 | B2 | 40 MPa RC Beam (27.5 cm x 25 cm) | Beam | 40MPa | Concrete Rectangular | 250 | 275 | 687.5 | 4525 | 0.31 | 761.09 | G300E | 1540913.33 | 12.09 | G300E | 1174690 | 9.22
636 | Story17 | B20 | 40 MPa RC Beam (27.5 cm x 25 cm) | Beam | 40MPa | Concrete Rectangular | 250 | 275 | 687.5 | 4525 | 0.31 | 761.09 | G300E | 1905671.43 | 14.95 | G300E | 1221952.9 | 9.59
637 | Story17 | B21 | 40 MPa RC Beam (27.5 cm x 25 cm) | Beam | 40MPa | Concrete Rectangular | 250 | 275 | 687.5 | 4525 | 0.31 | 761.09 | G300E | 1796101.79 | 14.09 | G300E | 1196028.12 | 9.38
638 | Story17 | B22 | 40 MPa RC Beam (27.5 cm x 25 cm) | Beam | 40MPa | Concrete Rectangular | 250 | 275 | 687.5 | 4800 | 0.33 | 807.34 | G300E | 2522880 | 19.8 | G300E | 1323080.88 | 10.38
639 | Story17 | B23 | 40 MPa RC Beam (27.5 cm x 25 cm) | Beam | 40MPa | Concrete Rectangular | 250 | 275 | 687.5 | 4525 | 0.31 | 761.09 | G300E | 1613485.71 | 12.66 | G300E | 686507.14 | 5.39
640 | Story17 | B24 | 40 MPa RC Beam (27.5 cm x 25 cm) | Beam | 40MPa | Concrete Rectangular | 250 | 275 | 687.5 | 4800 | 0.33 | 807.34 | G300E | 2522880 | 19.8 | G300E | 1323080.88 | 10.38
641 | Story17 | B25 | 40 MPa RC Beam (27.5 cm x 25 cm) | Beam | 40MPa | Concrete Rectangular | 250 | 275 | 687.5 | 4525 | 0.31 | 761.09 | G300E | 1796101.79 | 14.09 | G300E | 1196028.12 | 9.38
642 | Story17 | B26 | 40 MPa RC Beam (27.5 cm x 25 cm) | Beam | 40MPa | Concrete Rectangular | 250 | 275 | 687.5 | 4525 | 0.31 | 761.09 | G300E | 1905994.64 | 14.96 | G300E | 1221952.9 | 9.59
643 | Story17 | B27 | 40 MPa RC Beam (27.5 cm x 25 cm) | Beam | 40MPa | Concrete Rectangular | 250 | 275 | 687.5 | 4525 | 0.31 | 761.09 | G300E | 2009100 | 15.76 | G300E | 790206.24 | 6.2
644 | Story17 | B28 | 40 MPa RC Beam (27.5 cm x 25 cm) | Beam | 40MPa | Concrete Rectangular | 250 | 275 | 687.5 | 4525 | 0.31 | 761.09 | G300E | 1940255.36 | 15.22 | G300E | 764281.47 | 6
645 | Story17 | B29 | 40 MPa RC Beam (27.5 cm x 25 cm) | Beam | 40MPa | Concrete Rectangular | 250 | 275 | 687.5 | 4525 | 0.31 | 761.09 | G300E | 1960294.64 | 15.38 | G300E | 421027.9 | 3.3
646 | Story17 | B3 | 40 MPa RC Beam (27.5 cm x 25 cm) | Beam | 40MPa | Concrete Rectangular | 250 | 275 | 687.5 | 4525 | 0.31 | 761.09 | G300E | 1883692.86 | 14.78 | G300E | 738356.69 | 5.79
647 | Story17 | B30 | 40 MPa RC Beam (27.5 cm x 25 cm) | Beam | 40MPa | Concrete Rectangular | 250 | 275 | 687.5 | 4525 | 0.31 | 761.09 | G300E | 1489694.64 | 11.69 | G300E | 1650332.14 | 12.95
648 | Story17 | B31 | 40 MPa RC Beam (27.5 cm x 25 cm) | Beam | 40MPa | Concrete Rectangular | 250 | 275 | 687.5 | 4525 | 0.31 | 761.09 | G300E | 1406628.57 | 11.04 | G300E | 1665846.43 | 13.07
649 | Story17 | B32 | 40 MPa RC Beam (27.5 cm x 25 cm) | Beam | 40MPa | Concrete Rectangular | 250 | 275 | 687.5 | 4525 | 0.31 | 761.09 | G300E | 2089580.36 | 16.4 | G300E | 79735.11 | 0.63
650 | Story17 | B33 | 40 MPa RC Beam (27.5 cm x 25 cm) | Beam | 40MPa | Concrete Rectangular | 250 | 275 | 687.5 | 4525 | 0.31 | 761.09 | G300E | 1858482.14 | 14.58 | G300E | 738356.69 | 5.79
651 | Story17 | B34 | 40 MPa RC Beam (27.5 cm x 25 cm) | Beam | 40MPa | Concrete Rectangular | 250 | 275 | 687.5 | 4525 | 0.31 | 761.09 | G300E | 2143880.36 | 16.82 | G300E | 77774.33 | 0.61
652 | Story17 | B35 | 40 MPa RC Beam (27.5 cm x 25 cm) | Beam | 40MPa | Concrete Rectangular | 250 | 275 | 687.5 | 4525 | 0.31 | 761.09 | G300E | 1715621.43 | 13.46 | G300E | 1601850 | 12.57
653 | Story17 | B36 | 40 MPa RC Beam (27.5 cm x 25 cm) | Beam | 40MPa | Concrete Rectangular | 250 | 275 | 687.5 | 4800 | 0.33 | 807.34 | G300E | 2755840 | 21.62 | G300E | 1323080.88 | 10.38
654 | Story17 | B4 | 40 MPa RC Beam (27.5 cm x 25 cm) | Beam | 40MPa | Concrete Rectangular | 250 | 275 | 687.5 | 4525 | 0.31 | 761.09 | G300E | 1432808.93 | 11.24 | G300E | 1636757.14 | 12.84
655 | Story17 | B40 | 40 MPa RC Beam (27.5 cm x 25 cm) | Beam | 40MPa | Concrete Rectangular | 250 | 275 | 687.5 | 4525 | 0.31 | 761.09 | G300E | 2594635 | 20.36 | G300E | 1247279.37 | 9.79
656 | Story17 | B41 | 40 MPa RC Beam (27.5 cm x 25 cm) | Beam | 40MPa | Concrete Rectangular | 250 | 275 | 687.5 | 4525 | 0.31 | 761.09 | G300E | 1714975 | 13.46 | G300E | 1601850 | 12.57
657 | Story17 | B42 | 40 MPa RC Beam (27.5 cm x 25 cm) | Beam | 40MPa | Concrete Rectangular | 250 | 275 | 687.5 | 4525 | 0.31 | 761.09 | G300E | 2143880.36 | 16.82 | G300E | 77774.33 | 0.61
658 | Story17 | B43 | 40 MPa RC Beam (27.5 cm x 25 cm) | Beam | 40MPa | Concrete Rectangular | 250 | 275 | 687.5 | 4525 | 0.31 | 761.09 | G300E | 1858158.93 | 14.58 | G300E | 738356.69 | 5.79
659 | Story17 | B44 | 40 MPa RC Beam (27.5 cm x 25 cm) | Beam | 40MPa | Concrete Rectangular | 250 | 275 | 687.5 | 4525 | 0.31 | 761.09 | G300E | 2089257.14 | 16.39 | G300E | 79715.55 | 0.63
660 | Story17 | B45 | 40 MPa RC Beam (27.5 cm x 25 cm) | Beam | 40MPa | Concrete Rectangular | 250 | 275 | 687.5 | 4525 | 0.31 | 761.09 | G300E | 1406628.57 | 11.04 | G300E | 1665846.43 | 13.07
661 | Story17 | B46 | 40 MPa RC Beam (27.5 cm x 25 cm) | Beam | 40MPa | Concrete Rectangular | 250 | 275 | 687.5 | 4525 | 0.31 | 761.09 | G300E | 1489694.64 | 11.69 | G300E | 1651301.79 | 12.96
662 | Story17 | B47 | 40 MPa RC Beam (27.5 cm x 25 cm) | Beam | 40MPa | Concrete Rectangular | 250 | 275 | 687.5 | 4525 | 0.31 | 761.09 | G300E | 2089580.36 | 16.4 | G300E | 79735.11 | 0.63
663 | Story17 | B48 | 40 MPa RC Beam (27.5 cm x 25 cm) | Beam | 40MPa | Concrete Rectangular | 250 | 275 | 687.5 | 4525 | 0.31 | 761.09 | G300E | 1939932.14 | 15.22 | G300E | 764281.47 | 6
664 | Story17 | B49 | 40 MPa RC Beam (27.5 cm x 25 cm) | Beam | 40MPa | Concrete Rectangular | 250 | 275 | 687.5 | 4525 | 0.31 | 761.09 | G300E | 2143880.36 | 16.82 | G300E | 77774.33 | 0.61
665 | Story17 | B5 | 40 MPa RC Beam (27.5 cm x 25 cm) | Beam | 40MPa | Concrete Rectangular | 250 | 275 | 687.5 | 4525 | 0.31 | 761.09 | G300E | 1978717.86 | 15.53 | G300E | 421027.9 | 3.3
666 | Story17 | B50 | 40 MPa RC Beam (27.5 cm x 25 cm) | Beam | 40MPa | Concrete Rectangular | 250 | 275 | 687.5 | 4525 | 0.31 | 761.09 | G300E | 1905671.43 | 14.95 | G300E | 1221952.9 | 9.59
667 | Story17 | B51 | 40 MPa RC Beam (27.5 cm x 25 cm) | Beam | 40MPa | Concrete Rectangular | 250 | 275 | 687.5 | 4800 | 0.33 | 807.34 | G300E | 2755840 | 21.62 | G300E | 1323080.88 | 10.38
668 | Story17 | B52 | 40 MPa RC Beam (27.5 cm x 25 cm) | Beam | 40MPa | Concrete Rectangular | 250 | 275 | 687.5 | 4525 | 0.31 | 761.09 | G300E | 2377435 | 18.65 | G300E | 1247279.37 | 9.79
669 | Story17 | B54 | 40 MPa RC Beam (27.5 cm x 25 cm) | Beam | 40MPa | Concrete Rectangular | 250 | 275 | 687.5 | 4525 | 0.31 | 761.09 | G300E | 2354206.67 | 18.47 | G300E | 1223082.91 | 9.6
670 | Story17 | B55 | 40 MPa RC Beam (27.5 cm x 25 cm) | Beam | 40MPa | Concrete Rectangular | 250 | 275 | 687.5 | 4525 | 0.31 | 761.09 | G300E | 2534301.67 | 19.89 | G300E | 1223082.91 | 9.6
671 | Story17 | B56 | 40 MPa RC Beam (27.5 cm x 25 cm) | Beam | 40MPa | Concrete Rectangular | 250 | 275 | 687.5 | 4525 | 0.31 | 761.09 | G300E | 1877551.79 | 14.73 | G300E | 1221952.9 | 9.59
672 | Story17 | B57 | 40 MPa RC Beam (27.5 cm x 25 cm) | Beam | 40MPa | Concrete Rectangular | 250 | 275 | 687.5 | 4525 | 0.31 | 761.09 | G300E | 2144526.79 | 16.83 | G300E | 77774.33 | 0.61
673 | Story17 | B58 | 40 MPa RC Beam (27.5 cm x 25 cm) | Beam | 40MPa | Concrete Rectangular | 250 | 275 | 687.5 | 4525 | 0.31 | 761.09 | G300E | 1939285.71 | 15.22 | G300E | 764281.47 | 6
674 | Story17 | B59 | 40 MPa RC Beam (27.5 cm x 25 cm) | Beam | 40MPa | Concrete Rectangular | 250 | 275 | 687.5 | 4525 | 0.31 | 761.09 | G300E | 2089257.14 | 16.39 | G300E | 79706.66 | 0.63
675 | Story17 | B6 | 40 MPa RC Beam (27.5 cm x 25 cm) | Beam | 40MPa | Concrete Rectangular | 250 | 275 | 687.5 | 4525 | 0.31 | 761.09 | G300E | 1558579.69 | 12.23 | G300E | 700809.38 | 5.5
676 | Story17 | B60 | 40 MPa RC Beam (27.5 cm x 25 cm) | Beam | 40MPa | Concrete Rectangular | 250 | 275 | 687.5 | 4525 | 0.31 | 761.09 | G300E | 1489694.64 | 11.69 | G300E | 1650332.14 | 12.95
677 | Story17 | B61 | 40 MPa RC Beam (27.5 cm x 25 cm) | Beam | 40MPa | Concrete Rectangular | 250 | 275 | 687.5 | 4525 | 0.31 | 761.09 | G300E | 1338430.36 | 10.5 | G300E | 1144178.57 | 8.98
678 | Story17 | B62 | 40 MPa RC Beam (27.5 cm x 25 cm) | Beam | 40MPa | Concrete Rectangular | 250 | 275 | 687.5 | 4525 | 0.31 | 761.09 | G300E | 1960941.07 | 15.39 | G300E | 421027.9 | 3.3
679 | Story17 | B63 | 40 MPa RC Beam (27.5 cm x 25 cm) | Beam | 40MPa | Concrete Rectangular | 250 | 275 | 687.5 | 4525 | 0.31 | 761.09 | G300E | 1883692.86 | 14.78 | G300E | 738356.69 | 5.79
680 | Story17 | B64 | 40 MPa RC Beam (27.5 cm x 25 cm) | Beam | 40MPa | Concrete Rectangular | 250 | 275 | 687.5 | 4525 | 0.31 | 761.09 | G300E | 2009100 | 15.76 | G300E | 790206.24 | 6.2
681 | Story17 | B65 | 40 MPa RC Beam (27.5 cm x 25 cm) | Beam | 40MPa | Concrete Rectangular | 250 | 275 | 687.5 | 4525 | 0.31 | 761.09 | G300E | 1978717.86 | 15.53 | G300E | 421027.9 | 3.3
682 | Story17 | B66 | 40 MPa RC Beam (27.5 cm x 25 cm) | Beam | 40MPa | Concrete Rectangular | 250 | 275 | 687.5 | 4525 | 0.31 | 761.09 | G300E | 1796748.21 | 14.1 | G300E | 1196028.12 | 9.38
683 | Story17 | B67 | 40 MPa RC Beam (27.5 cm x 25 cm) | Beam | 40MPa | Concrete Rectangular | 250 | 275 | 687.5 | 4525 | 0.31 | 761.09 | G300E | 1896298.21 | 14.88 | G300E | 395103.12 | 3.1
684 | Story17 | B68 | 40 MPa RC Beam (27.5 cm x 25 cm) | Beam | 40MPa | Concrete Rectangular | 250 | 275 | 687.5 | 4525 | 0.31 | 761.09 | G300E | 1613162.5 | 12.66 | G300E | 686507.14 | 5.39
685 | Story17 | B69 | 40 MPa RC Beam (27.5 cm x 25 cm) | Beam | 40MPa | Concrete Rectangular | 250 | 275 | 687.5 | 4525 | 0.31 | 761.09 | G300E | 1894035.71 | 14.86 | G300E | 395103.12 | 3.1
686 | Story17 | B7 | 40 MPa RC Beam (27.5 cm x 25 cm) | Beam | 40MPa | Concrete Rectangular | 250 | 275 | 687.5 | 4525 | 0.31 | 761.09 | G300E | 1897267.86 | 14.89 | G300E | 395103.12 | 3.1
687 | Story17 | B70 | 40 MPa RC Beam (27.5 cm x 25 cm) | Beam | 40MPa | Concrete Rectangular | 250 | 275 | 687.5 | 4525 | 0.31 | 761.09 | G300E | 1857835.71 | 14.58 | G300E | 1196028.12 | 9.38
688 | Story17 | B71 | 40 MPa RC Beam (27.5 cm x 25 cm) | Beam | 40MPa | Concrete Rectangular | 250 | 275 | 687.5 | 4525 | 0.31 | 761.09 | G300E | 1978394.64 | 15.52 | G300E | 421027.9 | 3.3
689 | Story17 | B72 | 40 MPa RC Beam (27.5 cm x 25 cm) | Beam | 40MPa | Concrete Rectangular | 250 | 275 | 687.5 | 4525 | 0.31 | 761.09 | G300E | 2002635.71 | 15.71 | G300E | 790206.24 | 6.2
690 | Story17 | B73 | 40 MPa RC Beam (27.5 cm x 25 cm) | Beam | 40MPa | Concrete Rectangular | 250 | 275 | 687.5 | 4525 | 0.31 | 761.09 | G300E | 1884339.29 | 14.79 | G300E | 738356.69 | 5.79
691 | Story17 | B74 | 40 MPa RC Beam (27.5 cm x 25 cm) | Beam | 40MPa | Concrete Rectangular | 250 | 275 | 687.5 | 4525 | 0.31 | 761.09 | G300E | 1960294.64 | 15.38 | G300E | 421027.9 | 3.3
692 | Story17 | B75 | 40 MPa RC Beam (27.5 cm x 25 cm) | Beam | 40MPa | Concrete Rectangular | 250 | 275 | 687.5 | 4525 | 0.31 | 761.09 | G300E | 1338430.36 | 10.5 | G300E | 1144178.57 | 8.98
693 | Story17 | B76 | 40 MPa RC Beam (27.5 cm x 25 cm) | Beam | 40MPa | Concrete Rectangular | 250 | 275 | 687.5 | 4525 | 0.31 | 761.09 | G300E | 1540913.33 | 12.09 | G300E | 1174690 | 9.22
694 | Story17 | B77 | 40 MPa RC Beam (27.5 cm x 25 cm) | Beam | 40MPa | Concrete Rectangular | 250 | 275 | 687.5 | 4525 | 0.31 | 761.09 | G300E | 1432808.93 | 11.24 | G300E | 1636757.14 | 12.84
695 | Story17 | B78 | 40 MPa RC Beam (27.5 cm x 25 cm) | Beam | 40MPa | Concrete Rectangular | 250 | 275 | 687.5 | 4525 | 0.31 | 761.09 | G300E | 1558579.69 | 12.23 | G300E | 700809.38 | 5.5
696 | Story17 | B79 | 40 MPa RC Beam (27.5 cm x 25 cm) | Beam | 40MPa | Concrete Rectangular | 250 | 275 | 687.5 | 4525 | 0.31 | 761.09 | G300E | 1402103.57 | 11 | G300E | 1601850 | 12.57
697 | Story17 | B8 | 40 MPa RC Beam (27.5 cm x 25 cm) | Beam | 40MPa | Concrete Rectangular | 250 | 275 | 687.5 | 4525 | 0.31 | 761.09 | G300E | 1402103.57 | 11 | G300E | 1601850 | 12.57
698 | Story17 | B80 | 40 MPa RC Beam (27.5 cm x 25 cm) | Beam | 40MPa | Concrete Rectangular | 250 | 275 | 687.5 | 4525 | 0.31 | 761.09 | G300E | 1513612.5 | 11.88 | G300E | 700809.38 | 5.5
699 | Story17 | B81 | 40 MPa RC Beam (27.5 cm x 25 cm) | Beam | 40MPa | Concrete Rectangular | 250 | 275 | 687.5 | 4525 | 0.31 | 761.09 | G300E | 1432808.93 | 11.24 | G300E | 1636757.14 | 12.84
700 | Story17 | B82 | 40 MPa RC Beam (27.5 cm x 25 cm) | Beam | 40MPa | Concrete Rectangular | 250 | 275 | 687.5 | 4525 | 0.31 | 761.09 | G300E | 1534578.33 | 12.04 | G300E | 1174690 | 9.22
701 | Story17 | B9 | 40 MPa RC Beam (27.5 cm x 25 cm) | Beam | 40MPa | Concrete Rectangular | 250 | 275 | 687.5 | 4525 | 0.31 | 761.09 | G300E | 1897267.86 | 14.89 | G300E | 395103.12 | 3.1
702 | Story18 | B1 | 40 MPa RC Beam (27.5 cm x 25 cm) | Beam | 40MPa | Concrete Rectangular | 250 | 275 | 687.5 | 4525 | 0.31 | 761.09 | G300E | 1426991.07 | 11.2 | G300E | 1144178.57 | 8.98
703 | Story18 | B10 | 40 MPa RC Beam (27.5 cm x 25 cm) | Beam | 40MPa | Concrete Rectangular | 250 | 275 | 687.5 | 4525 | 0.31 | 761.09 | G300E | 1767295.31 | 13.87 | G300E | 746177.73 | 5.85
704 | Story18 | B11 | 40 MPa RC Beam (27.5 cm x 25 cm) | Beam | 40MPa | Concrete Rectangular | 250 | 275 | 687.5 | 4525 | 0.31 | 761.09 | G300E | 1994232.14 | 15.65 | G300E | 51849.55 | 0.41
705 | Story18 | B12 | 40 MPa RC Beam (27.5 cm x 25 cm) | Beam | 40MPa | Concrete Rectangular | 250 | 275 | 687.5 | 4525 | 0.31 | 761.09 | G300E | 1304105 | 10.23 | G300E | 1092096.46 | 8.57
706 | Story18 | B13 | 40 MPa RC Beam (27.5 cm x 25 cm) | Beam | 40MPa | Concrete Rectangular | 250 | 275 | 687.5 | 4525 | 0.31 | 761.09 | G300E | 1887248.21 | 14.81 | G300E | 852774.55 | 6.69
707 | Story18 | B14 | 40 MPa RC Beam (27.5 cm x 25 cm) | Beam | 40MPa | Concrete Rectangular | 250 | 275 | 687.5 | 4525 | 0.31 | 761.09 | G300E | 1445091.07 | 11.34 | G300E | 1373014.29 | 10.77
708 | Story18 | B15 | 40 MPa RC Beam (27.5 cm x 25 cm) | Beam | 40MPa | Concrete Rectangular | 250 | 275 | 687.5 | 4525 | 0.31 | 761.09 | G300E | 1426991.07 | 11.2 | G300E | 1144178.57 | 8.98
709 | Story18 | B16 | 40 MPa RC Beam (27.5 cm x 25 cm) | Beam | 40MPa | Concrete Rectangular | 250 | 275 | 687.5 | 4525 | 0.31 | 761.09 | G300E | 1412446.43 | 11.08 | G300E | 1674573.21 | 13.14
710 | Story18 | B17 | 40 MPa RC Beam (27.5 cm x 25 cm) | Beam | 40MPa | Concrete Rectangular | 250 | 275 | 687.5 | 4525 | 0.31 | 761.09 | G300E | 1988414.29 | 15.6 | G300E | 1221952.9 | 9.59
711 | Story18 | B18 | 40 MPa RC Beam (27.5 cm x 25 cm) | Beam | 40MPa | Concrete Rectangular | 250 | 275 | 687.5 | 4525 | 0.31 | 761.09 | G300E | 1926680.36 | 15.12 | G300E | 764281.47 | 6
712 | Story18 | B19 | 40 MPa RC Beam (27.5 cm x 25 cm) | Beam | 40MPa | Concrete Rectangular | 250 | 275 | 687.5 | 4525 | 0.31 | 761.09 | G300E | 1931528.57 | 15.16 | G300E | 738356.69 | 5.79
713 | Story18 | B2 | 40 MPa RC Beam (27.5 cm x 25 cm) | Beam | 40MPa | Concrete Rectangular | 250 | 275 | 687.5 | 4525 | 0.31 | 761.09 | G300E | 1445091.07 | 11.34 | G300E | 1373014.29 | 10.77
714 | Story18 | B20 | 40 MPa RC Beam (27.5 cm x 25 cm) | Beam | 40MPa | Concrete Rectangular | 250 | 275 | 687.5 | 4525 | 0.31 | 761.09 | G300E | 1909873.21 | 14.99 | G300E | 1221952.9 | 9.59
715 | Story18 | B21 | 40 MPa RC Beam (27.5 cm x 25 cm) | Beam | 40MPa | Concrete Rectangular | 250 | 275 | 687.5 | 4525 | 0.31 | 761.09 | G300E | 1800626.79 | 14.13 | G300E | 1196028.12 | 9.38
716 | Story18 | B22 | 40 MPa RC Beam (27.5 cm x 25 cm) | Beam | 40MPa | Concrete Rectangular | 250 | 275 | 687.5 | 4800 | 0.33 | 807.34 | G300E | 2577280 | 20.22 | G300E | 1323080.88 | 10.38
717 | Story18 | B23 | 40 MPa RC Beam (27.5 cm x 25 cm) | Beam | 40MPa | Concrete Rectangular | 250 | 275 | 687.5 | 4525 | 0.31 | 761.09 | G300E | 1595062.5 | 12.52 | G300E | 686507.14 | 5.39
718 | Story18 | B24 | 40 MPa RC Beam (27.5 cm x 25 cm) | Beam | 40MPa | Concrete Rectangular | 250 | 275 | 687.5 | 4800 | 0.33 | 807.34 | G300E | 2577280 | 20.22 | G300E | 1323080.88 | 10.38
719 | Story18 | B25 | 40 MPa RC Beam (27.5 cm x 25 cm) | Beam | 40MPa | Concrete Rectangular | 250 | 275 | 687.5 | 4525 | 0.31 | 761.09 | G300E | 1800626.79 | 14.13 | G300E | 852774.55 | 6.69
720 | Story18 | B26 | 40 MPa RC Beam (27.5 cm x 25 cm) | Beam | 40MPa | Concrete Rectangular | 250 | 275 | 687.5 | 4525 | 0.31 | 761.09 | G300E | 1909873.21 | 14.99 | G300E | 1221952.9 | 9.59
721 | Story18 | B27 | 40 MPa RC Beam (27.5 cm x 25 cm) | Beam | 40MPa | Concrete Rectangular | 250 | 275 | 687.5 | 4525 | 0.31 | 761.09 | G300E | 1931205.36 | 15.15 | G300E | 738356.69 | 5.79
722 | Story18 | B28 | 40 MPa RC Beam (27.5 cm x 25 cm) | Beam | 40MPa | Concrete Rectangular | 250 | 275 | 687.5 | 4525 | 0.31 | 761.09 | G300E | 1927003.57 | 15.12 | G300E | 764281.47 | 6
723 | Story18 | B29 | 40 MPa RC Beam (27.5 cm x 25 cm) | Beam | 40MPa | Concrete Rectangular | 250 | 275 | 687.5 | 4525 | 0.31 | 761.09 | G300E | 1987767.86 | 15.6 | G300E | 1221952.9 | 9.59
724 | Story18 | B3 | 40 MPa RC Beam (27.5 cm x 25 cm) | Beam | 40MPa | Concrete Rectangular | 250 | 275 | 687.5 | 4525 | 0.31 | 761.09 | G300E | 1887248.21 | 14.81 | G300E | 852774.55 | 6.69
725 | Story18 | B30 | 40 MPa RC Beam (27.5 cm x 25 cm) | Beam | 40MPa | Concrete Rectangular | 250 | 275 | 687.5 | 4525 | 0.31 | 761.09 | G300E | 1412123.21 | 11.08 | G300E | 1673603.57 | 13.13
726 | Story18 | B31 | 40 MPa RC Beam (27.5 cm x 25 cm) | Beam | 40MPa | Concrete Rectangular | 250 | 275 | 687.5 | 4525 | 0.31 | 761.09 | G300E | 1558539.29 | 12.23 | G300E | 1685239.29 | 13.22
727 | Story18 | B32 | 40 MPa RC Beam (27.5 cm x 25 cm) | Beam | 40MPa | Concrete Rectangular | 250 | 275 | 687.5 | 4525 | 0.31 | 761.09 | G300E | 2216926.79 | 17.39 | G300E | 82799.82 | 0.65
728 | Story18 | B33 | 40 MPa RC Beam (27.5 cm x 25 cm) | Beam | 40MPa | Concrete Rectangular | 250 | 275 | 687.5 | 4525 | 0.31 | 761.09 | G300E | 1850725 | 14.52 | G300E | 738356.69 | 5.79
729 | Story18 | B34 | 40 MPa RC Beam (27.5 cm x 25 cm) | Beam | 40MPa | Concrete Rectangular | 250 | 275 | 687.5 | 4525 | 0.31 | 761.09 | G300E | 2158425 | 16.94 | G300E | 77774.33 | 0.61
730 | Story18 | B35 | 40 MPa RC Beam (27.5 cm x 25 cm) | Beam | 40MPa | Concrete Rectangular | 250 | 275 | 687.5 | 4525 | 0.31 | 761.09 | G300E | 1702046.43 | 13.35 | G300E | 1601850 | 12.57
731 | Story18 | B36 | 40 MPa RC Beam (27.5 cm x 25 cm) | Beam | 40MPa | Concrete Rectangular | 250 | 275 | 687.5 | 4800 | 0.33 | 807.34 | G300E | 2915200 | 22.87 | G300E | 1323080.88 | 10.38
732 | Story18 | B4 | 40 MPa RC Beam (27.5 cm x 25 cm) | Beam | 40MPa | Concrete Rectangular | 250 | 275 | 687.5 | 4525 | 0.31 | 761.09 | G300E | 1303803.33 | 10.23 | G300E | 1092096.46 | 8.57
733 | Story18 | B40 | 40 MPa RC Beam (27.5 cm x 25 cm) | Beam | 40MPa | Concrete Rectangular | 250 | 275 | 687.5 | 4525 | 0.31 | 761.09 | G300E | 2743055 | 21.52 | G300E | 1247279.37 | 9.79
734 | Story18 | B41 | 40 MPa RC Beam (27.5 cm x 25 cm) | Beam | 40MPa | Concrete Rectangular | 250 | 275 | 687.5 | 4525 | 0.31 | 761.09 | G300E | 1702692.86 | 13.36 | G300E | 1601850 | 12.57
735 | Story18 | B42 | 40 MPa RC Beam (27.5 cm x 25 cm) | Beam | 40MPa | Concrete Rectangular | 250 | 275 | 687.5 | 4525 | 0.31 | 761.09 | G300E | 2158101.79 | 16.93 | G300E | 77774.33 | 0.61
736 | Story18 | B43 | 40 MPa RC Beam (27.5 cm x 25 cm) | Beam | 40MPa | Concrete Rectangular | 250 | 275 | 687.5 | 4525 | 0.31 | 761.09 | G300E | 1849755.36 | 14.51 | G300E | 738356.69 | 5.79
737 | Story18 | B44 | 40 MPa RC Beam (27.5 cm x 25 cm) | Beam | 40MPa | Concrete Rectangular | 250 | 275 | 687.5 | 4525 | 0.31 | 761.09 | G300E | 2215633.93 | 17.38 | G300E | 82718.94 | 0.65
738 | Story18 | B45 | 40 MPa RC Beam (27.5 cm x 25 cm) | Beam | 40MPa | Concrete Rectangular | 250 | 275 | 687.5 | 4525 | 0.31 | 761.09 | G300E | 1558539.29 | 12.23 | G300E | 1685239.29 | 13.22
739 | Story18 | B46 | 40 MPa RC Beam (27.5 cm x 25 cm) | Beam | 40MPa | Concrete Rectangular | 250 | 275 | 687.5 | 4525 | 0.31 | 761.09 | G300E | 1412446.43 | 11.08 | G300E | 1674573.21 | 13.14
740 | Story18 | B47 | 40 MPa RC Beam (27.5 cm x 25 cm) | Beam | 40MPa | Concrete Rectangular | 250 | 275 | 687.5 | 4525 | 0.31 | 761.09 | G300E | 2216926.79 | 17.39 | G300E | 82799.82 | 0.65
741 | Story18 | B48 | 40 MPa RC Beam (27.5 cm x 25 cm) | Beam | 40MPa | Concrete Rectangular | 250 | 275 | 687.5 | 4525 | 0.31 | 761.09 | G300E | 1926680.36 | 15.12 | G300E | 764281.47 | 6
742 | Story18 | B49 | 40 MPa RC Beam (27.5 cm x 25 cm) | Beam | 40MPa | Concrete Rectangular | 250 | 275 | 687.5 | 4525 | 0.31 | 761.09 | G300E | 2158425 | 16.94 | G300E | 77774.33 | 0.61
743 | Story18 | B5 | 40 MPa RC Beam (27.5 cm x 25 cm) | Beam | 40MPa | Concrete Rectangular | 250 | 275 | 687.5 | 4525 | 0.31 | 761.09 | G300E | 1994555.36 | 15.65 | G300E | 51849.55 | 0.41
744 | Story18 | B50 | 40 MPa RC Beam (27.5 cm x 25 cm) | Beam | 40MPa | Concrete Rectangular | 250 | 275 | 687.5 | 4525 | 0.31 | 761.09 | G300E | 1909873.21 | 14.99 | G300E | 1221952.9 | 9.59
745 | Story18 | B51 | 40 MPa RC Beam (27.5 cm x 25 cm) | Beam | 40MPa | Concrete Rectangular | 250 | 275 | 687.5 | 4800 | 0.33 | 807.34 | G300E | 2915200 | 22.87 | G300E | 1323080.88 | 10.38
746 | Story18 | B52 | 40 MPa RC Beam (27.5 cm x 25 cm) | Beam | 40MPa | Concrete Rectangular | 250 | 275 | 687.5 | 4525 | 0.31 | 761.09 | G300E | 2428115 | 19.05 | G300E | 1247279.37 | 9.79
747 | Story18 | B54 | 40 MPa RC Beam (27.5 cm x 25 cm) | Beam | 40MPa | Concrete Rectangular | 250 | 275 | 687.5 | 4525 | 0.31 | 761.09 | G300E | 2409713.33 | 18.91 | G300E | 1223082.91 | 9.6
748 | Story18 | B55 | 40 MPa RC Beam (27.5 cm x 25 cm) | Beam | 40MPa | Concrete Rectangular | 250 | 275 | 687.5 | 4525 | 0.31 | 761.09 | G300E | 2681213.33 | 21.04 | G300E | 1223082.91 | 9.6
749 | Story18 | B56 | 40 MPa RC Beam (27.5 cm x 25 cm) | Beam | 40MPa | Concrete Rectangular | 250 | 275 | 687.5 | 4525 | 0.31 | 761.09 | G300E | 1881753.57 | 14.76 | G300E | 1221952.9 | 9.59
750 | Story18 | B57 | 40 MPa RC Beam (27.5 cm x 25 cm) | Beam | 40MPa | Concrete Rectangular | 250 | 275 | 687.5 | 4525 | 0.31 | 761.09 | G300E | 2158425 | 16.94 | G300E | 77774.33 | 0.61
751 | Story18 | B58 | 40 MPa RC Beam (27.5 cm x 25 cm) | Beam | 40MPa | Concrete Rectangular | 250 | 275 | 687.5 | 4525 | 0.31 | 761.09 | G300E | 1926357.14 | 15.11 | G300E | 764281.47 | 6
752 | Story18 | B59 | 40 MPa RC Beam (27.5 cm x 25 cm) | Beam | 40MPa | Concrete Rectangular | 250 | 275 | 687.5 | 4525 | 0.31 | 761.09 | G300E | 2215633.93 | 17.38 | G300E | 82708.27 | 0.65
753 | Story18 | B6 | 40 MPa RC Beam (27.5 cm x 25 cm) | Beam | 40MPa | Concrete Rectangular | 250 | 275 | 687.5 | 4525 | 0.31 | 761.09 | G300E | 1501734.38 | 11.78 | G300E | 746177.73 | 5.85
754 | Story18 | B60 | 40 MPa RC Beam (27.5 cm x 25 cm) | Beam | 40MPa | Concrete Rectangular | 250 | 275 | 687.5 | 4525 | 0.31 | 761.09 | G300E | 1412123.21 | 11.08 | G300E | 1673603.57 | 13.13
755 | Story18 | B61 | 40 MPa RC Beam (27.5 cm x 25 cm) | Beam | 40MPa | Concrete Rectangular | 250 | 275 | 687.5 | 4525 | 0.31 | 761.09 | G300E | 1426991.07 | 11.2 | G300E | 1144178.57 | 8.98
756 | Story18 | B62 | 40 MPa RC Beam (27.5 cm x 25 cm) | Beam | 40MPa | Concrete Rectangular | 250 | 275 | 687.5 | 4525 | 0.31 | 761.09 | G300E | 1988414.29 | 15.6 | G300E | 1221952.9 | 9.59
757 | Story18 | B63 | 40 MPa RC Beam (27.5 cm x 25 cm) | Beam | 40MPa | Concrete Rectangular | 250 | 275 | 687.5 | 4525 | 0.31 | 761.09 | G300E | 1887248.21 | 14.81 | G300E | 852774.55 | 6.69
758 | Story18 | B64 | 40 MPa RC Beam (27.5 cm x 25 cm) | Beam | 40MPa | Concrete Rectangular | 250 | 275 | 687.5 | 4525 | 0.31 | 761.09 | G300E | 1931528.57 | 15.16 | G300E | 738356.69 | 5.79
759 | Story18 | B65 | 40 MPa RC Beam (27.5 cm x 25 cm) | Beam | 40MPa | Concrete Rectangular | 250 | 275 | 687.5 | 4525 | 0.31 | 761.09 | G300E | 1994555.36 | 15.65 | G300E | 51849.55 | 0.41
760 | Story18 | B66 | 40 MPa RC Beam (27.5 cm x 25 cm) | Beam | 40MPa | Concrete Rectangular | 250 | 275 | 687.5 | 4525 | 0.31 | 761.09 | G300E | 1800950 | 14.13 | G300E | 1196028.12 | 9.38
761 | Story18 | B67 | 40 MPa RC Beam (27.5 cm x 25 cm) | Beam | 40MPa | Concrete Rectangular | 250 | 275 | 687.5 | 4525 | 0.31 | 761.09 | G300E | 2277044.64 | 17.87 | G300E | 103699.1 | 0.81
762 | Story18 | B68 | 40 MPa RC Beam (27.5 cm x 25 cm) | Beam | 40MPa | Concrete Rectangular | 250 | 275 | 687.5 | 4525 | 0.31 | 761.09 | G300E | 1595708.93 | 12.52 | G300E | 686507.14 | 5.39
763 | Story18 | B69 | 40 MPa RC Beam (27.5 cm x 25 cm) | Beam | 40MPa | Concrete Rectangular | 250 | 275 | 687.5 | 4525 | 0.31 | 761.09 | G300E | 2276398.21 | 17.86 | G300E | 103699.1 | 0.81
764 | Story18 | B7 | 40 MPa RC Beam (27.5 cm x 25 cm) | Beam | 40MPa | Concrete Rectangular | 250 | 275 | 687.5 | 4525 | 0.31 | 761.09 | G300E | 2278337.5 | 17.88 | G300E | 103699.1 | 0.81
765 | Story18 | B70 | 40 MPa RC Beam (27.5 cm x 25 cm) | Beam | 40MPa | Concrete Rectangular | 250 | 275 | 687.5 | 4525 | 0.31 | 761.09 | G300E | 1862360.71 | 14.61 | G300E | 1196028.12 | 9.38
766 | Story18 | B71 | 40 MPa RC Beam (27.5 cm x 25 cm) | Beam | 40MPa | Concrete Rectangular | 250 | 275 | 687.5 | 4525 | 0.31 | 761.09 | G300E | 1995201.79 | 15.66 | G300E | 51849.55 | 0.41
767 | Story18 | B72 | 40 MPa RC Beam (27.5 cm x 25 cm) | Beam | 40MPa | Concrete Rectangular | 250 | 275 | 687.5 | 4525 | 0.31 | 761.09 | G300E | 1924741.07 | 15.1 | G300E | 738356.69 | 5.79
768 | Story18 | B73 | 40 MPa RC Beam (27.5 cm x 25 cm) | Beam | 40MPa | Concrete Rectangular | 250 | 275 | 687.5 | 4525 | 0.31 | 761.09 | G300E | 1887571.43 | 14.81 | G300E | 852774.55 | 6.69
769 | Story18 | B74 | 40 MPa RC Beam (27.5 cm x 25 cm) | Beam | 40MPa | Concrete Rectangular | 250 | 275 | 687.5 | 4525 | 0.31 | 761.09 | G300E | 1987767.86 | 15.6 | G300E | 1221952.9 | 9.59
770 | Story18 | B75 | 40 MPa RC Beam (27.5 cm x 25 cm) | Beam | 40MPa | Concrete Rectangular | 250 | 275 | 687.5 | 4525 | 0.31 | 761.09 | G300E | 1426991.07 | 11.2 | G300E | 1144178.57 | 8.98
771 | Story18 | B76 | 40 MPa RC Beam (27.5 cm x 25 cm) | Beam | 40MPa | Concrete Rectangular | 250 | 275 | 687.5 | 4525 | 0.31 | 761.09 | G300E | 1445091.07 | 11.34 | G300E | 1373014.29 | 10.77
772 | Story18 | B77 | 40 MPa RC Beam (27.5 cm x 25 cm) | Beam | 40MPa | Concrete Rectangular | 250 | 275 | 687.5 | 4525 | 0.31 | 761.09 | G300E | 1303803.33 | 10.23 | G300E | 1092096.46 | 8.57
773 | Story18 | B78 | 40 MPa RC Beam (27.5 cm x 25 cm) | Beam | 40MPa | Concrete Rectangular | 250 | 275 | 687.5 | 4525 | 0.31 | 761.09 | G300E | 1503148.44 | 11.79 | G300E | 747155.34 | 5.86
774 | Story18 | B79 | 40 MPa RC Beam (27.5 cm x 25 cm) | Beam | 40MPa | Concrete Rectangular | 250 | 275 | 687.5 | 4525 | 0.31 | 761.09 | G300E | 1393053.57 | 10.93 | G300E | 1601850 | 12.57
775 | Story18 | B8 | 40 MPa RC Beam (27.5 cm x 25 cm) | Beam | 40MPa | Concrete Rectangular | 250 | 275 | 687.5 | 4525 | 0.31 | 761.09 | G300E | 1393700 | 10.94 | G300E | 1601850 | 12.57
776 | Story18 | B80 | 40 MPa RC Beam (27.5 cm x 25 cm) | Beam | 40MPa | Concrete Rectangular | 250 | 275 | 687.5 | 4525 | 0.31 | 761.09 | G300E | 1768143.75 | 13.87 | G300E | 747125.79 | 5.86
777 | Story18 | B81 | 40 MPa RC Beam (27.5 cm x 25 cm) | Beam | 40MPa | Concrete Rectangular | 250 | 275 | 687.5 | 4525 | 0.31 | 761.09 | G300E | 1304105 | 10.23 | G300E | 1092096.46 | 8.57
778 | Story18 | B82 | 40 MPa RC Beam (27.5 cm x 25 cm) | Beam | 40MPa | Concrete Rectangular | 250 | 275 | 687.5 | 4525 | 0.31 | 761.09 | G300E | 1445091.07 | 11.34 | G300E | 1373014.29 | 10.77
779 | Story18 | B9 | 40 MPa RC Beam (27.5 cm x 25 cm) | Beam | 40MPa | Concrete Rectangular | 250 | 275 | 687.5 | 4525 | 0.31 | 761.09 | G300E | 2278337.5 | 17.88 | G300E | 103699.1 | 0.81
780 | Story19 | B1 | 40 MPa RC Beam (27.5 cm x 25 cm) | Beam | 40MPa | Concrete Rectangular | 250 | 275 | 687.5 | 4537.5 | 0.31 | 763.19 | G300E | 1438711.61 | 11.29 | G300E | 1147339.29 | 9
781 | Story19 | B10 | 40 MPa RC Beam (27.5 cm x 25 cm) | Beam | 40MPa | Concrete Rectangular | 250 | 275 | 687.5 | 4537.5 | 0.31 | 763.19 | G300E | 1589826.56 | 12.47 | G300E | 748239 | 5.87
782 | Story19 | B11 | 40 MPa RC Beam (27.5 cm x 25 cm) | Beam | 40MPa | Concrete Rectangular | 250 | 275 | 687.5 | 4537.5 | 0.31 | 763.19 | G300E | 2035068.75 | 15.97 | G300E | 51992.78 | 0.41
783 | Story19 | B12 | 40 MPa RC Beam (27.5 cm x 25 cm) | Beam | 40MPa | Concrete Rectangular | 250 | 275 | 687.5 | 4537.5 | 0.31 | 763.19 | G300E | 1380307.5 | 10.83 | G300E | 749595 | 5.88
784 | Story19 | B13 | 40 MPa RC Beam (27.5 cm x 25 cm) | Beam | 40MPa | Concrete Rectangular | 250 | 275 | 687.5 | 4537.5 | 0.31 | 763.19 | G300E | 1908018.75 | 14.97 | G300E | 855130.28 | 6.71
785 | Story19 | B14 | 40 MPa RC Beam (27.5 cm x 25 cm) | Beam | 40MPa | Concrete Rectangular | 250 | 275 | 687.5 | 4537.5 | 0.31 | 763.19 | G300E | 1457509.82 | 11.44 | G300E | 1147339.29 | 9
786 | Story19 | B15 | 40 MPa RC Beam (27.5 cm x 25 cm) | Beam | 40MPa | Concrete Rectangular | 250 | 275 | 687.5 | 4537.5 | 0.31 | 763.19 | G300E | 1438387.5 | 11.29 | G300E | 1147339.29 | 9
787 | Story19 | B16 | 40 MPa RC Beam (27.5 cm x 25 cm) | Beam | 40MPa | Concrete Rectangular | 250 | 275 | 687.5 | 4537.5 | 0.31 | 763.19 | G300E | 1510663.39 | 11.85 | G300E | 1674337.5 | 13.14
788 | Story19 | B17 | 40 MPa RC Beam (27.5 cm x 25 cm) | Beam | 40MPa | Concrete Rectangular | 250 | 275 | 687.5 | 4537.5 | 0.31 | 763.19 | G300E | 2021456.25 | 15.86 | G300E | 766392.74 | 6.01
789 | Story19 | B18 | 40 MPa RC Beam (27.5 cm x 25 cm) | Beam | 40MPa | Concrete Rectangular | 250 | 275 | 687.5 | 4537.5 | 0.31 | 763.19 | G300E | 1960200 | 15.38 | G300E | 766392.74 | 6.01
790 | Story19 | B19 | 40 MPa RC Beam (27.5 cm x 25 cm) | Beam | 40MPa | Concrete Rectangular | 250 | 275 | 687.5 | 4537.5 | 0.31 | 763.19 | G300E | 1946911.61 | 15.28 | G300E | 969864.21 | 7.61
791 | Story19 | B2 | 40 MPa RC Beam (27.5 cm x 25 cm) | Beam | 40MPa | Concrete Rectangular | 250 | 275 | 687.5 | 4537.5 | 0.31 | 763.19 | G300E | 1457833.93 | 11.44 | G300E | 1147339.29 | 9
792 | Story19 | B20 | 40 MPa RC Beam (27.5 cm x 25 cm) | Beam | 40MPa | Concrete Rectangular | 250 | 275 | 687.5 | 4537.5 | 0.31 | 763.19 | G300E | 1928437.5 | 15.13 | G300E | 1225328.46 | 9.61
793 | Story19 | B21 | 40 MPa RC Beam (27.5 cm x 25 cm) | Beam | 40MPa | Concrete Rectangular | 250 | 275 | 687.5 | 4537.5 | 0.31 | 763.19 | G300E | 1888572.32 | 14.82 | G300E | 855130.28 | 6.71
794 | Story19 | B22 | 40 MPa RC Beam (27.5 cm x 25 cm) | Beam | 40MPa | Concrete Rectangular | 250 | 275 | 687.5 | 4800 | 0.33 | 807.34 | G300E | 2708800 | 21.25 | G300E | 1323080.88 | 10.38
795 | Story19 | B23 | 40 MPa RC Beam (27.5 cm x 25 cm) | Beam | 40MPa | Concrete Rectangular | 250 | 275 | 687.5 | 4537.5 | 0.31 | 763.19 | G300E | 1589745.54 | 12.47 | G300E | 688403.57 | 5.4
796 | Story19 | B24 | 40 MPa RC Beam (27.5 cm x 25 cm) | Beam | 40MPa | Concrete Rectangular | 250 | 275 | 687.5 | 4800 | 0.33 | 807.34 | G300E | 2708160 | 21.25 | G300E | 1323080.88 | 10.38
797 | Story19 | B25 | 40 MPa RC Beam (27.5 cm x 25 cm) | Beam | 40MPa | Concrete Rectangular | 250 | 275 | 687.5 | 4537.5 | 0.31 | 763.19 | G300E | 1888896.43 | 14.82 | G300E | 855130.28 | 6.71
798 | Story19 | B26 | 40 MPa RC Beam (27.5 cm x 25 cm) | Beam | 40MPa | Concrete Rectangular | 250 | 275 | 687.5 | 4537.5 | 0.31 | 763.19 | G300E | 1929085.71 | 15.14 | G300E | 1225328.46 | 9.61
799 | Story19 | B27 | 40 MPa RC Beam (27.5 cm x 25 cm) | Beam | 40MPa | Concrete Rectangular | 250 | 275 | 687.5 | 4537.5 | 0.31 | 763.19 | G300E | 1946911.61 | 15.28 | G300E | 969864.21 | 7.61
800 | Story19 | B28 | 40 MPa RC Beam (27.5 cm x 25 cm) | Beam | 40MPa | Concrete Rectangular | 250 | 275 | 687.5 | 4537.5 | 0.31 | 763.19 | G300E | 1960848.21 | 15.39 | G300E | 766392.74 | 6.01
801 | Story19 | B29 | 40 MPa RC Beam (27.5 cm x 25 cm) | Beam | 40MPa | Concrete Rectangular | 250 | 275 | 687.5 | 4537.5 | 0.31 | 763.19 | G300E | 2020483.93 | 15.85 | G300E | 766392.74 | 6.01
802 | Story19 | B3 | 40 MPa RC Beam (27.5 cm x 25 cm) | Beam | 40MPa | Concrete Rectangular | 250 | 275 | 687.5 | 4537.5 | 0.31 | 763.19 | G300E | 1908666.96 | 14.98 | G300E | 855130.28 | 6.71
803 | Story19 | B30 | 40 MPa RC Beam (27.5 cm x 25 cm) | Beam | 40MPa | Concrete Rectangular | 250 | 275 | 687.5 | 4537.5 | 0.31 | 763.19 | G300E | 1510663.39 | 11.85 | G300E | 1673365.18 | 13.13
804 | Story19 | B31 | 40 MPa RC Beam (27.5 cm x 25 cm) | Beam | 40MPa | Concrete Rectangular | 250 | 275 | 687.5 | 4537.5 | 0.31 | 763.19 | G300E | 1422830.36 | 11.16 | G300E | 1722953.57 | 13.52
805 | Story19 | B32 | 40 MPa RC Beam (27.5 cm x 25 cm) | Beam | 40MPa | Concrete Rectangular | 250 | 275 | 687.5 | 4537.5 | 0.31 | 763.19 | G300E | 2267777.68 | 17.79 | G300E | 428218.78 | 3.36
806 | Story19 | B33 | 40 MPa RC Beam (27.5 cm x 25 cm) | Beam | 40MPa | Concrete Rectangular | 250 | 275 | 687.5 | 4537.5 | 0.31 | 763.19 | G300E | 1842873.21 | 14.46 | G300E | 740396.35 | 5.81
807 | Story19 | B34 | 40 MPa RC Beam (27.5 cm x 25 cm) | Beam | 40MPa | Concrete Rectangular | 250 | 275 | 687.5 | 4537.5 | 0.31 | 763.19 | G300E | 2200039.29 | 17.26 | G300E | 77989.17 | 0.61
808 | Story19 | B35 | 40 MPa RC Beam (27.5 cm x 25 cm) | Beam | 40MPa | Concrete Rectangular | 250 | 275 | 687.5 | 4537.5 | 0.31 | 763.19 | G300E | 1705451.79 | 13.38 | G300E | 1606275 | 12.6
809 | Story19 | B36 | 40 MPa RC Beam (27.5 cm x 25 cm) | Beam | 40MPa | Concrete Rectangular | 250 | 275 | 687.5 | 4800 | 0.33 | 807.34 | G300E | 3109440 | 24.4 | G300E | 1323080.88 | 10.38
810 | Story19 | B4 | 40 MPa RC Beam (27.5 cm x 25 cm) | Beam | 40MPa | Concrete Rectangular | 250 | 275 | 687.5 | 4537.5 | 0.31 | 763.19 | G300E | 1302565 | 10.22 | G300E | 749595 | 5.88
811 | Story19 | B40 | 40 MPa RC Beam (27.5 cm x 25 cm) | Beam | 40MPa | Concrete Rectangular | 250 | 275 | 687.5 | 4537.5 | 0.31 | 763.19 | G300E | 2933645 | 23.02 | G300E | 1250724.89 | 9.81
812 | Story19 | B41 | 40 MPa RC Beam (27.5 cm x 25 cm) | Beam | 40MPa | Concrete Rectangular | 250 | 275 | 687.5 | 4537.5 | 0.31 | 763.19 | G300E | 1705775.89 | 13.38 | G300E | 1606275 | 12.6
813 | Story19 | B42 | 40 MPa RC Beam (27.5 cm x 25 cm) | Beam | 40MPa | Concrete Rectangular | 250 | 275 | 687.5 | 4537.5 | 0.31 | 763.19 | G300E | 2198742.86 | 17.25 | G300E | 77989.17 | 0.61
814 | Story19 | B43 | 40 MPa RC Beam (27.5 cm x 25 cm) | Beam | 40MPa | Concrete Rectangular | 250 | 275 | 687.5 | 4537.5 | 0.31 | 763.19 | G300E | 1842549.11 | 14.46 | G300E | 740396.35 | 5.81
815 | Story19 | B44 | 40 MPa RC Beam (27.5 cm x 25 cm) | Beam | 40MPa | Concrete Rectangular | 250 | 275 | 687.5 | 4537.5 | 0.31 | 763.19 | G300E | 2265184.82 | 17.77 | G300E | 83928.76 | 0.66
816 | Story19 | B45 | 40 MPa RC Beam (27.5 cm x 25 cm) | Beam | 40MPa | Concrete Rectangular | 250 | 275 | 687.5 | 4537.5 | 0.31 | 763.19 | G300E | 1422830.36 | 11.16 | G300E | 1722953.57 | 13.52
817 | Story19 | B46 | 40 MPa RC Beam (27.5 cm x 25 cm) | Beam | 40MPa | Concrete Rectangular | 250 | 275 | 687.5 | 4537.5 | 0.31 | 763.19 | G300E | 1510663.39 | 11.85 | G300E | 1674337.5 | 13.14
818 | Story19 | B47 | 40 MPa RC Beam (27.5 cm x 25 cm) | Beam | 40MPa | Concrete Rectangular | 250 | 275 | 687.5 | 4537.5 | 0.31 | 763.19 | G300E | 2267777.68 | 17.79 | G300E | 428217.89 | 3.36
819 | Story19 | B48 | 40 MPa RC Beam (27.5 cm x 25 cm) | Beam | 40MPa | Concrete Rectangular | 250 | 275 | 687.5 | 4537.5 | 0.31 | 763.19 | G300E | 1960524.11 | 15.38 | G300E | 766392.74 | 6.01
820 | Story19 | B49 | 40 MPa RC Beam (27.5 cm x 25 cm) | Beam | 40MPa | Concrete Rectangular | 250 | 275 | 687.5 | 4537.5 | 0.31 | 763.19 | G300E | 2200039.29 | 17.26 | G300E | 77989.17 | 0.61
821 | Story19 | B5 | 40 MPa RC Beam (27.5 cm x 25 cm) | Beam | 40MPa | Concrete Rectangular | 250 | 275 | 687.5 | 4537.5 | 0.31 | 763.19 | G300E | 2035716.96 | 15.97 | G300E | 51992.78 | 0.41
822 | Story19 | B50 | 40 MPa RC Beam (27.5 cm x 25 cm) | Beam | 40MPa | Concrete Rectangular | 250 | 275 | 687.5 | 4537.5 | 0.31 | 763.19 | G300E | 1928761.61 | 15.13 | G300E | 1225328.46 | 9.61
823 | Story19 | B51 | 40 MPa RC Beam (27.5 cm x 25 cm) | Beam | 40MPa | Concrete Rectangular | 250 | 275 | 687.5 | 4800 | 0.33 | 807.34 | G300E | 3109440 | 24.4 | G300E | 1323080.88 | 10.38
824 | Story19 | B52 | 40 MPa RC Beam (27.5 cm x 25 cm) | Beam | 40MPa | Concrete Rectangular | 250 | 275 | 687.5 | 4537.5 | 0.31 | 763.19 | G300E | 2558545 | 20.08 | G300E | 1250724.89 | 9.81
825 | Story19 | B54 | 40 MPa RC Beam (27.5 cm x 25 cm) | Beam | 40MPa | Concrete Rectangular | 250 | 275 | 687.5 | 4537.5 | 0.31 | 763.19 | G300E | 2490785 | 19.54 | G300E | 1226461.6 | 9.62
826 | Story19 | B55 | 40 MPa RC Beam (27.5 cm x 25 cm) | Beam | 40MPa | Concrete Rectangular | 250 | 275 | 687.5 | 4537.5 | 0.31 | 763.19 | G300E | 2869515 | 22.52 | G300E | 1226461.6 | 9.62
827 | Story19 | B56 | 40 MPa RC Beam (27.5 cm x 25 cm) | Beam | 40MPa | Concrete Rectangular | 250 | 275 | 687.5 | 4537.5 | 0.31 | 763.19 | G300E | 1898619.64 | 14.9 | G300E | 1225328.46 | 9.61
828 | Story19 | B57 | 40 MPa RC Beam (27.5 cm x 25 cm) | Beam | 40MPa | Concrete Rectangular | 250 | 275 | 687.5 | 4537.5 | 0.31 | 763.19 | G300E | 2200039.29 | 17.26 | G300E | 77989.17 | 0.61
829 | Story19 | B58 | 40 MPa RC Beam (27.5 cm x 25 cm) | Beam | 40MPa | Concrete Rectangular | 250 | 275 | 687.5 | 4537.5 | 0.31 | 763.19 | G300E | 1959875.89 | 15.38 | G300E | 766392.74 | 6.01
830 | Story19 | B59 | 40 MPa RC Beam (27.5 cm x 25 cm) | Beam | 40MPa | Concrete Rectangular | 250 | 275 | 687.5 | 4537.5 | 0.31 | 763.19 | G300E | 2265184.82 | 17.77 | G300E | 83918.06 | 0.66
831 | Story19 | B6 | 40 MPa RC Beam (27.5 cm x 25 cm) | Beam | 40MPa | Concrete Rectangular | 250 | 275 | 687.5 | 4537.5 | 0.31 | 763.19 | G300E | 1499927.34 | 11.77 | G300E | 748239 | 5.87
832 | Story19 | B60 | 40 MPa RC Beam (27.5 cm x 25 cm) | Beam | 40MPa | Concrete Rectangular | 250 | 275 | 687.5 | 4537.5 | 0.31 | 763.19 | G300E | 1510663.39 | 11.85 | G300E | 1673365.18 | 13.13
833 | Story19 | B61 | 40 MPa RC Beam (27.5 cm x 25 cm) | Beam | 40MPa | Concrete Rectangular | 250 | 275 | 687.5 | 4537.5 | 0.31 | 763.19 | G300E | 1438387.5 | 11.29 | G300E | 1147339.29 | 9
834 | Story19 | B62 | 40 MPa RC Beam (27.5 cm x 25 cm) | Beam | 40MPa | Concrete Rectangular | 250 | 275 | 687.5 | 4537.5 | 0.31 | 763.19 | G300E | 2021456.25 | 15.86 | G300E | 766392.74 | 6.01
835 | Story19 | B63 | 40 MPa RC Beam (27.5 cm x 25 cm) | Beam | 40MPa | Concrete Rectangular | 250 | 275 | 687.5 | 4537.5 | 0.31 | 763.19 | G300E | 1908666.96 | 14.98 | G300E | 855130.28 | 6.71
836 | Story19 | B64 | 40 MPa RC Beam (27.5 cm x 25 cm) | Beam | 40MPa | Concrete Rectangular | 250 | 275 | 687.5 | 4537.5 | 0.31 | 763.19 | G300E | 1946911.61 | 15.28 | G300E | 969864.21 | 7.61
837 | Story19 | B65 | 40 MPa RC Beam (27.5 cm x 25 cm) | Beam | 40MPa | Concrete Rectangular | 250 | 275 | 687.5 | 4537.5 | 0.31 | 763.19 | G300E | 2035716.96 | 15.97 | G300E | 51992.78 | 0.41
838 | Story19 | B66 | 40 MPa RC Beam (27.5 cm x 25 cm) | Beam | 40MPa | Concrete Rectangular | 250 | 275 | 687.5 | 4537.5 | 0.31 | 763.19 | G300E | 1889544.64 | 14.83 | G300E | 855130.28 | 6.71
839 | Story19 | B67 | 40 MPa RC Beam (27.5 cm x 25 cm) | Beam | 40MPa | Concrete Rectangular | 250 | 275 | 687.5 | 4537.5 | 0.31 | 763.19 | G300E | 1830881.25 | 14.37 | G300E | 103985.56 | 0.82
840 | Story19 | B68 | 40 MPa RC Beam (27.5 cm x 25 cm) | Beam | 40MPa | Concrete Rectangular | 250 | 275 | 687.5 | 4537.5 | 0.31 | 763.19 | G300E | 1591041.96 | 12.48 | G300E | 688403.57 | 5.4
841 | Story19 | B69 | 40 MPa RC Beam (27.5 cm x 25 cm) | Beam | 40MPa | Concrete Rectangular | 250 | 275 | 687.5 | 4537.5 | 0.31 | 763.19 | G300E | 1828288.39 | 14.35 | G300E | 103985.56 | 0.82
842 | Story19 | B7 | 40 MPa RC Beam (27.5 cm x 25 cm) | Beam | 40MPa | Concrete Rectangular | 250 | 275 | 687.5 | 4537.5 | 0.31 | 763.19 | G300E | 1831205.36 | 14.37 | G300E | 103985.56 | 0.82
843 | Story19 | B70 | 40 MPa RC Beam (27.5 cm x 25 cm) | Beam | 40MPa | Concrete Rectangular | 250 | 275 | 687.5 | 4537.5 | 0.31 | 763.19 | G300E | 1879173.21 | 14.74 | G300E | 855130.28 | 6.71
844 | Story19 | B71 | 40 MPa RC Beam (27.5 cm x 25 cm) | Beam | 40MPa | Concrete Rectangular | 250 | 275 | 687.5 | 4537.5 | 0.31 | 763.19 | G300E | 2036041.07 | 15.98 | G300E | 51992.78 | 0.41
845 | Story19 | B72 | 40 MPa RC Beam (27.5 cm x 25 cm) | Beam | 40MPa | Concrete Rectangular | 250 | 275 | 687.5 | 4537.5 | 0.31 | 763.19 | G300E | 1941725.89 | 15.24 | G300E | 969864.21 | 7.61
846 | Story19 | B73 | 40 MPa RC Beam (27.5 cm x 25 cm) | Beam | 40MPa | Concrete Rectangular | 250 | 275 | 687.5 | 4537.5 | 0.31 | 763.19 | G300E | 1908666.96 | 14.98 | G300E | 855130.28 | 6.71
847 | Story19 | B74 | 40 MPa RC Beam (27.5 cm x 25 cm) | Beam | 40MPa | Concrete Rectangular | 250 | 275 | 687.5 | 4537.5 | 0.31 | 763.19 | G300E | 2020483.93 | 15.85 | G300E | 766392.74 | 6.01
848 | Story19 | B75 | 40 MPa RC Beam (27.5 cm x 25 cm) | Beam | 40MPa | Concrete Rectangular | 250 | 275 | 687.5 | 4537.5 | 0.31 | 763.19 | G300E | 1438387.5 | 11.29 | G300E | 1147339.29 | 9
849 | Story19 | B76 | 40 MPa RC Beam (27.5 cm x 25 cm) | Beam | 40MPa | Concrete Rectangular | 250 | 275 | 687.5 | 4537.5 | 0.31 | 763.19 | G300E | 1457833.93 | 11.44 | G300E | 1147339.29 | 9
850 | Story19 | B77 | 40 MPa RC Beam (27.5 cm x 25 cm) | Beam | 40MPa | Concrete Rectangular | 250 | 275 | 687.5 | 4537.5 | 0.31 | 763.19 | G300E | 1436875 | 11.27 | G300E | 749595 | 5.88
851 | Story19 | B78 | 40 MPa RC Beam (27.5 cm x 25 cm) | Beam | 40MPa | Concrete Rectangular | 250 | 275 | 687.5 | 4537.5 | 0.31 | 763.19 | G300E | 1499927.34 | 11.77 | G300E | 748239 | 5.87
852 | Story19 | B79 | 40 MPa RC Beam (27.5 cm x 25 cm) | Beam | 40MPa | Concrete Rectangular | 250 | 275 | 687.5 | 4537.5 | 0.31 | 763.19 | G300E | 1404680.36 | 11.02 | G300E | 1606275 | 12.6
853 | Story19 | B8 | 40 MPa RC Beam (27.5 cm x 25 cm) | Beam | 40MPa | Concrete Rectangular | 250 | 275 | 687.5 | 4537.5 | 0.31 | 763.19 | G300E | 1404680.36 | 11.02 | G300E | 1606275 | 12.6
854 | Story19 | B80 | 40 MPa RC Beam (27.5 cm x 25 cm) | Beam | 40MPa | Concrete Rectangular | 250 | 275 | 687.5 | 4537.5 | 0.31 | 763.19 | G300E | 1589259.38 | 12.47 | G300E | 748239 | 5.87
855 | Story19 | B81 | 40 MPa RC Beam (27.5 cm x 25 cm) | Beam | 40MPa | Concrete Rectangular | 250 | 275 | 687.5 | 4537.5 | 0.31 | 763.19 | G300E | 1514617.5 | 11.88 | G300E | 749595 | 5.88
856 | Story19 | B82 | 40 MPa RC Beam (27.5 cm x 25 cm) | Beam | 40MPa | Concrete Rectangular | 250 | 275 | 687.5 | 4537.5 | 0.31 | 763.19 | G300E | 1457509.82 | 11.44 | G300E | 1147339.29 | 9
857 | Story19 | B9 | 40 MPa RC Beam (27.5 cm x 25 cm) | Beam | 40MPa | Concrete Rectangular | 250 | 275 | 687.5 | 4537.5 | 0.31 | 763.19 | G300E | 1831205.36 | 14.37 | G300E | 103985.56 | 0.82
858 | Story2 | B1 | 40 MPa RC Beam (25 cm x 25 cm) | Beam | 40MPa | Concrete Rectangular | 250 | 250 | 625 | 4475 | 0.28 | 684.25 | G300E | 1281767.86 | 10.06 | G300E | 638646.43 | 5.01
859 | Story2 | B10 | 40 MPa RC Beam (25 cm x 25 cm) | Beam | 40MPa | Concrete Rectangular | 250 | 250 | 625 | 4475 | 0.28 | 684.25 | G300E | 1168273.33 | 9.17 | G300E | 838267.44 | 6.58
860 | Story2 | B11 | 40 MPa RC Beam (25 cm x 25 cm) | Beam | 40MPa | Concrete Rectangular | 250 | 250 | 625 | 4475 | 0.28 | 684.25 | G300E | 1448621.43 | 11.37 | G300E | 319323.21 | 2.51
861 | Story2 | B12 | 40 MPa RC Beam (25 cm x 25 cm) | Beam | 40MPa | Concrete Rectangular | 250 | 250 | 625 | 4475 | 0.28 | 684.25 | G300E | 1256580 | 9.86 | G300E | 678708.33 | 5.33
862 | Story2 | B13 | 40 MPa RC Beam (25 cm x 25 cm) | Beam | 40MPa | Concrete Rectangular | 250 | 250 | 625 | 4475 | 0.28 | 684.25 | G300E | 1571044.64 | 12.33 | G300E | 319323.21 | 2.51
863 | Story2 | B14 | 40 MPa RC Beam (25 cm x 25 cm) | Beam | 40MPa | Concrete Rectangular | 250 | 250 | 625 | 4475 | 0.28 | 684.25 | G300E | 1214962.5 | 9.53 | G300E | 638646.43 | 5.01
864 | Story2 | B15 | 40 MPa RC Beam (25 cm x 25 cm) | Beam | 40MPa | Concrete Rectangular | 250 | 250 | 625 | 4475 | 0.28 | 684.25 | G300E | 1282087.5 | 10.06 | G300E | 638646.43 | 5.01
865 | Story2 | B16 | 40 MPa RC Beam (25 cm x 25 cm) | Beam | 40MPa | Concrete Rectangular | 250 | 250 | 625 | 4475 | 0.28 | 684.25 | G300E | 1164395 | 9.14 | G300E | 837372.44 | 6.57
866 | Story2 | B17 | 40 MPa RC Beam (25 cm x 25 cm) | Beam | 40MPa | Concrete Rectangular | 250 | 250 | 625 | 4475 | 0.28 | 684.25 | G300E | 1601730.36 | 12.57 | G300E | 342630.77 | 2.69
867 | Story2 | B18 | 40 MPa RC Beam (25 cm x 25 cm) | Beam | 40MPa | Concrete Rectangular | 250 | 250 | 625 | 4475 | 0.28 | 684.25 | G300E | 1533646.43 | 12.03 | G300E | 0 | 0
868 | Story2 | B19 | 40 MPa RC Beam (25 cm x 25 cm) | Beam | 40MPa | Concrete Rectangular | 250 | 250 | 625 | 4475 | 0.28 | 684.25 | G300E | 1566569.64 | 12.29 | G300E | 0 | 0
869 | Story2 | B2 | 40 MPa RC Beam (25 cm x 25 cm) | Beam | 40MPa | Concrete Rectangular | 250 | 250 | 625 | 4475 | 0.28 | 684.25 | G300E | 1214962.5 | 9.53 | G300E | 638646.43 | 5.01
870 | Story2 | B20 | 40 MPa RC Beam (25 cm x 25 cm) | Beam | 40MPa | Concrete Rectangular | 250 | 250 | 625 | 4475 | 0.28 | 684.25 | G300E | 1590223.21 | 12.48 | G300E | 0 | 0
871 | Story2 | B21 | 40 MPa RC Beam (25 cm x 25 cm) | Beam | 40MPa | Concrete Rectangular | 250 | 250 | 625 | 4475 | 0.28 | 684.25 | G300E | 1538441.07 | 12.07 | G300E | 0 | 0
872 | Story2 | B22 | 40 MPa RC Beam (25 cm x 25 cm) | Beam | 40MPa | Concrete Rectangular | 250 | 250 | 625 | 4800 | 0.3 | 733.94 | G300E | 1756160 | 13.78 | G300E | 532800 | 4.18
873 | Story2 | B23 | 40 MPa RC Beam (25 cm x 25 cm) | Beam | 40MPa | Concrete Rectangular | 250 | 250 | 625 | 4475 | 0.28 | 684.25 | G300E | 1527892.86 | 11.99 | G300E | 0 | 0
874 | Story2 | B24 | 40 MPa RC Beam (25 cm x 25 cm) | Beam | 40MPa | Concrete Rectangular | 250 | 250 | 625 | 4800 | 0.3 | 733.94 | G300E | 1756160 | 13.78 | G300E | 532800 | 4.18
875 | Story2 | B25 | 40 MPa RC Beam (25 cm x 25 cm) | Beam | 40MPa | Concrete Rectangular | 250 | 250 | 625 | 4475 | 0.28 | 684.25 | G300E | 1538441.07 | 12.07 | G300E | 0 | 0
876 | Story2 | B26 | 40 MPa RC Beam (25 cm x 25 cm) | Beam | 40MPa | Concrete Rectangular | 250 | 250 | 625 | 4475 | 0.28 | 684.25 | G300E | 1590223.21 | 12.48 | G300E | 0 | 0
877 | Story2 | B27 | 40 MPa RC Beam (25 cm x 25 cm) | Beam | 40MPa | Concrete Rectangular | 250 | 250 | 625 | 4475 | 0.28 | 684.25 | G300E | 1566569.64 | 12.29 | G300E | 0 | 0
878 | Story2 | B28 | 40 MPa RC Beam (25 cm x 25 cm) | Beam | 40MPa | Concrete Rectangular | 250 | 250 | 625 | 4475 | 0.28 | 684.25 | G300E | 1533646.43 | 12.03 | G300E | 0 | 0
879 | Story2 | B29 | 40 MPa RC Beam (25 cm x 25 cm) | Beam | 40MPa | Concrete Rectangular | 250 | 250 | 625 | 4475 | 0.28 | 684.25 | G300E | 1601730.36 | 12.57 | G300E | 342630.77 | 2.69
880 | Story2 | B3 | 40 MPa RC Beam (25 cm x 25 cm) | Beam | 40MPa | Concrete Rectangular | 250 | 250 | 625 | 4475 | 0.28 | 684.25 | G300E | 1571044.64 | 12.33 | G300E | 319323.21 | 2.51
881 | Story2 | B30 | 40 MPa RC Beam (25 cm x 25 cm) | Beam | 40MPa | Concrete Rectangular | 250 | 250 | 625 | 4475 | 0.28 | 684.25 | G300E | 1163201.67 | 9.13 | G300E | 837372.44 | 6.57
882 | Story2 | B31 | 40 MPa RC Beam (25 cm x 25 cm) | Beam | 40MPa | Concrete Rectangular | 250 | 250 | 625 | 4475 | 0.28 | 684.25 | G300E | 1179482.14 | 9.25 | G300E | 638646.43 | 5.01
883 | Story2 | B32 | 40 MPa RC Beam (25 cm x 25 cm) | Beam | 40MPa | Concrete Rectangular | 250 | 250 | 625 | 4475 | 0.28 | 684.25 | G300E | 1503600 | 11.8 | G300E | 319323.21 | 2.51
884 | Story2 | B33 | 40 MPa RC Beam (25 cm x 25 cm) | Beam | 40MPa | Concrete Rectangular | 250 | 250 | 625 | 4475 | 0.28 | 684.25 | G300E | 1593739.29 | 12.51 | G300E | 0 | 0
885 | Story2 | B34 | 40 MPa RC Beam (25 cm x 25 cm) | Beam | 40MPa | Concrete Rectangular | 250 | 250 | 625 | 4475 | 0.28 | 684.25 | G300E | 1599492.86 | 12.55 | G300E | 0 | 0
886 | Story2 | B35 | 40 MPa RC Beam (25 cm x 25 cm) | Beam | 40MPa | Concrete Rectangular | 250 | 250 | 625 | 4475 | 0.28 | 684.25 | G300E | 1503600 | 11.8 | G300E | 212882.14 | 1.67
887 | Story2 | B36 | 40 MPa RC Beam (25 cm x 25 cm) | Beam | 40MPa | Concrete Rectangular | 250 | 250 | 625 | 4800 | 0.3 | 733.94 | G300E | 1743360 | 13.68 | G300E | 426240 | 3.34
888 | Story2 | B4 | 40 MPa RC Beam (25 cm x 25 cm) | Beam | 40MPa | Concrete Rectangular | 250 | 250 | 625 | 4475 | 0.28 | 684.25 | G300E | 1148285 | 9.01 | G300E | 681990 | 5.35
889 | Story2 | B40 | 40 MPa RC Beam (25 cm x 25 cm) | Beam | 40MPa | Concrete Rectangular | 250 | 250 | 625 | 4475 | 0.28 | 684.25 | G300E | 1625021.67 | 12.75 | G300E | 397380 | 3.12
890 | Story2 | B41 | 40 MPa RC Beam (25 cm x 25 cm) | Beam | 40MPa | Concrete Rectangular | 250 | 250 | 625 | 4475 | 0.28 | 684.25 | G300E | 1501682.14 | 11.78 | G300E | 212882.14 | 1.67
891 | Story2 | B42 | 40 MPa RC Beam (25 cm x 25 cm) | Beam | 40MPa | Concrete Rectangular | 250 | 250 | 625 | 4475 | 0.28 | 684.25 | G300E | 1599492.86 | 12.55 | G300E | 0 | 0
892 | Story2 | B43 | 40 MPa RC Beam (25 cm x 25 cm) | Beam | 40MPa | Concrete Rectangular | 250 | 250 | 625 | 4475 | 0.28 | 684.25 | G300E | 1594378.57 | 12.51 | G300E | 0 | 0
893 | Story2 | B44 | 40 MPa RC Beam (25 cm x 25 cm) | Beam | 40MPa | Concrete Rectangular | 250 | 250 | 625 | 4475 | 0.28 | 684.25 | G300E | 1503600 | 11.8 | G300E | 319323.21 | 2.51
894 | Story2 | B45 | 40 MPa RC Beam (25 cm x 25 cm) | Beam | 40MPa | Concrete Rectangular | 250 | 250 | 625 | 4475 | 0.28 | 684.25 | G300E | 1179482.14 | 9.25 | G300E | 638646.43 | 5.01
895 | Story2 | B46 | 40 MPa RC Beam (25 cm x 25 cm) | Beam | 40MPa | Concrete Rectangular | 250 | 250 | 625 | 4475 | 0.28 | 684.25 | G300E | 1164395 | 9.14 | G300E | 837372.44 | 6.57
896 | Story2 | B47 | 40 MPa RC Beam (25 cm x 25 cm) | Beam | 40MPa | Concrete Rectangular | 250 | 250 | 625 | 4475 | 0.28 | 684.25 | G300E | 1503600 | 11.8 | G300E | 319323.21 | 2.51
897 | Story2 | B48 | 40 MPa RC Beam (25 cm x 25 cm) | Beam | 40MPa | Concrete Rectangular | 250 | 250 | 625 | 4475 | 0.28 | 684.25 | G300E | 1533646.43 | 12.03 | G300E | 0 | 0
898 | Story2 | B49 | 40 MPa RC Beam (25 cm x 25 cm) | Beam | 40MPa | Concrete Rectangular | 250 | 250 | 625 | 4475 | 0.28 | 684.25 | G300E | 1599492.86 | 12.55 | G300E | 0 | 0
899 | Story2 | B5 | 40 MPa RC Beam (25 cm x 25 cm) | Beam | 40MPa | Concrete Rectangular | 250 | 250 | 625 | 4475 | 0.28 | 684.25 | G300E | 1448301.79 | 11.36 | G300E | 319323.21 | 2.51
900 | Story2 | B50 | 40 MPa RC Beam (25 cm x 25 cm) | Beam | 40MPa | Concrete Rectangular | 250 | 250 | 625 | 4475 | 0.28 | 684.25 | G300E | 1590223.21 | 12.48 | G300E | 0 | 0
901 | Story2 | B51 | 40 MPa RC Beam (25 cm x 25 cm) | Beam | 40MPa | Concrete Rectangular | 250 | 250 | 625 | 4800 | 0.3 | 733.94 | G300E | 1743360 | 13.68 | G300E | 426240 | 3.34
902 | Story2 | B52 | 40 MPa RC Beam (25 cm x 25 cm) | Beam | 40MPa | Concrete Rectangular | 250 | 250 | 625 | 4475 | 0.28 | 684.25 | G300E | 1637253.33 | 12.85 | G300E | 496725 | 3.9
903 | Story2 | B54 | 40 MPa RC Beam (25 cm x 25 cm) | Beam | 40MPa | Concrete Rectangular | 250 | 250 | 625 | 4475 | 0.28 | 684.25 | G300E | 1590713.33 | 12.48 | G300E | 397380 | 3.12
904 | Story2 | B55 | 40 MPa RC Beam (25 cm x 25 cm) | Beam | 40MPa | Concrete Rectangular | 250 | 250 | 625 | 4475 | 0.28 | 684.25 | G300E | 1587431.67 | 12.46 | G300E | 496725 | 3.9
905 | Story2 | B56 | 40 MPa RC Beam (25 cm x 25 cm) | Beam | 40MPa | Concrete Rectangular | 250 | 250 | 625 | 4475 | 0.28 | 684.25 | G300E | 1559537.5 | 12.24 | G300E | 0 | 0
906 | Story2 | B57 | 40 MPa RC Beam (25 cm x 25 cm) | Beam | 40MPa | Concrete Rectangular | 250 | 250 | 625 | 4475 | 0.28 | 684.25 | G300E | 1598853.57 | 12.55 | G300E | 0 | 0
907 | Story2 | B58 | 40 MPa RC Beam (25 cm x 25 cm) | Beam | 40MPa | Concrete Rectangular | 250 | 250 | 625 | 4475 | 0.28 | 684.25 | G300E | 1533646.43 | 12.03 | G300E | 0 | 0
908 | Story2 | B59 | 40 MPa RC Beam (25 cm x 25 cm) | Beam | 40MPa | Concrete Rectangular | 250 | 250 | 625 | 4475 | 0.28 | 684.25 | G300E | 1503919.64 | 11.8 | G300E | 319323.21 | 2.51
909 | Story2 | B6 | 40 MPa RC Beam (25 cm x 25 cm) | Beam | 40MPa | Concrete Rectangular | 250 | 250 | 625 | 4475 | 0.28 | 684.25 | G300E | 1168273.33 | 9.17 | G300E | 838267.44 | 6.58
910 | Story2 | B60 | 40 MPa RC Beam (25 cm x 25 cm) | Beam | 40MPa | Concrete Rectangular | 250 | 250 | 625 | 4475 | 0.28 | 684.25 | G300E | 1163201.67 | 9.13 | G300E | 837372.44 | 6.57
911 | Story2 | B61 | 40 MPa RC Beam (25 cm x 25 cm) | Beam | 40MPa | Concrete Rectangular | 250 | 250 | 625 | 4475 | 0.28 | 684.25 | G300E | 1281767.86 | 10.06 | G300E | 638646.43 | 5.01
912 | Story2 | B62 | 40 MPa RC Beam (25 cm x 25 cm) | Beam | 40MPa | Concrete Rectangular | 250 | 250 | 625 | 4475 | 0.28 | 684.25 | G300E | 1601730.36 | 12.57 | G300E | 342630.77 | 2.69
913 | Story2 | B63 | 40 MPa RC Beam (25 cm x 25 cm) | Beam | 40MPa | Concrete Rectangular | 250 | 250 | 625 | 4475 | 0.28 | 684.25 | G300E | 1571044.64 | 12.33 | G300E | 319323.21 | 2.51
914 | Story2 | B64 | 40 MPa RC Beam (25 cm x 25 cm) | Beam | 40MPa | Concrete Rectangular | 250 | 250 | 625 | 4475 | 0.28 | 684.25 | G300E | 1566569.64 | 12.29 | G300E | 0 | 0
915 | Story2 | B65 | 40 MPa RC Beam (25 cm x 25 cm) | Beam | 40MPa | Concrete Rectangular | 250 | 250 | 625 | 4475 | 0.28 | 684.25 | G300E | 1448301.79 | 11.36 | G300E | 319323.21 | 2.51
916 | Story2 | B66 | 40 MPa RC Beam (25 cm x 25 cm) | Beam | 40MPa | Concrete Rectangular | 250 | 250 | 625 | 4475 | 0.28 | 684.25 | G300E | 1538441.07 | 12.07 | G300E | 0 | 0
917 | Story2 | B67 | 40 MPa RC Beam (25 cm x 25 cm) | Beam | 40MPa | Concrete Rectangular | 250 | 250 | 625 | 4475 | 0.28 | 684.25 | G300E | 1605885.71 | 12.6 | G300E | 342630.77 | 2.69
918 | Story2 | B68 | 40 MPa RC Beam (25 cm x 25 cm) | Beam | 40MPa | Concrete Rectangular | 250 | 250 | 625 | 4475 | 0.28 | 684.25 | G300E | 1528212.5 | 11.99 | G300E | 0 | 0
919 | Story2 | B69 | 40 MPa RC Beam (25 cm x 25 cm) | Beam | 40MPa | Concrete Rectangular | 250 | 250 | 625 | 4475 | 0.28 | 684.25 | G300E | 1605566.07 | 12.6 | G300E | 342630.77 | 2.69
920 | Story2 | B7 | 40 MPa RC Beam (25 cm x 25 cm) | Beam | 40MPa | Concrete Rectangular | 250 | 250 | 625 | 4475 | 0.28 | 684.25 | G300E | 1605885.71 | 12.6 | G300E | 342630.77 | 2.69
921 | Story2 | B70 | 40 MPa RC Beam (25 cm x 25 cm) | Beam | 40MPa | Concrete Rectangular | 250 | 250 | 625 | 4475 | 0.28 | 684.25 | G300E | 1517025 | 11.9 | G300E | 0 | 0
922 | Story2 | B71 | 40 MPa RC Beam (25 cm x 25 cm) | Beam | 40MPa | Concrete Rectangular | 250 | 250 | 625 | 4475 | 0.28 | 684.25 | G300E | 1445105.36 | 11.34 | G300E | 319323.21 | 2.51
923 | Story2 | B72 | 40 MPa RC Beam (25 cm x 25 cm) | Beam | 40MPa | Concrete Rectangular | 250 | 250 | 625 | 4475 | 0.28 | 684.25 | G300E | 1563053.57 | 12.26 | G300E | 0 | 0
924 | Story2 | B73 | 40 MPa RC Beam (25 cm x 25 cm) | Beam | 40MPa | Concrete Rectangular | 250 | 250 | 625 | 4475 | 0.28 | 684.25 | G300E | 1571044.64 | 12.33 | G300E | 319323.21 | 2.51
925 | Story2 | B74 | 40 MPa RC Beam (25 cm x 25 cm) | Beam | 40MPa | Concrete Rectangular | 250 | 250 | 625 | 4475 | 0.28 | 684.25 | G300E | 1601730.36 | 12.57 | G300E | 342630.77 | 2.69
926 | Story2 | B75 | 40 MPa RC Beam (25 cm x 25 cm) | Beam | 40MPa | Concrete Rectangular | 250 | 250 | 625 | 4475 | 0.28 | 684.25 | G300E | 1282087.5 | 10.06 | G300E | 638646.43 | 5.01
927 | Story2 | B76 | 40 MPa RC Beam (25 cm x 25 cm) | Beam | 40MPa | Concrete Rectangular | 250 | 250 | 625 | 4475 | 0.28 | 684.25 | G300E | 1214962.5 | 9.53 | G300E | 638646.43 | 5.01
928 | Story2 | B77 | 40 MPa RC Beam (25 cm x 25 cm) | Beam | 40MPa | Concrete Rectangular | 250 | 250 | 625 | 4475 | 0.28 | 684.25 | G300E | 1148285 | 9.01 | G300E | 681990 | 5.35
929 | Story2 | B78 | 40 MPa RC Beam (25 cm x 25 cm) | Beam | 40MPa | Concrete Rectangular | 250 | 250 | 625 | 4475 | 0.28 | 684.25 | G300E | 1168273.33 | 9.17 | G300E | 838267.44 | 6.58
930 | Story2 | B79 | 40 MPa RC Beam (25 cm x 25 cm) | Beam | 40MPa | Concrete Rectangular | 250 | 250 | 625 | 4475 | 0.28 | 684.25 | G300E | 1172450 | 9.2 | G300E | 638646.43 | 5.01
931 | Story2 | B8 | 40 MPa RC Beam (25 cm x 25 cm) | Beam | 40MPa | Concrete Rectangular | 250 | 250 | 625 | 4475 | 0.28 | 684.25 | G300E | 1172450 | 9.2 | G300E | 638646.43 | 5.01
932 | Story2 | B80 | 40 MPa RC Beam (25 cm x 25 cm) | Beam | 40MPa | Concrete Rectangular | 250 | 250 | 625 | 4475 | 0.28 | 684.25 | G300E | 1168273.33 | 9.17 | G300E | 838267.44 | 6.58
933 | Story2 | B81 | 40 MPa RC Beam (25 cm x 25 cm) | Beam | 40MPa | Concrete Rectangular | 250 | 250 | 625 | 4475 | 0.28 | 684.25 | G300E | 1256580 | 9.86 | G300E | 681990 | 5.35
934 | Story2 | B82 | 40 MPa RC Beam (25 cm x 25 cm) | Beam | 40MPa | Concrete Rectangular | 250 | 250 | 625 | 4475 | 0.28 | 684.25 | G300E | 1214962.5 | 9.53 | G300E | 638646.43 | 5.01
935 | Story2 | B9 | 40 MPa RC Beam (25 cm x 25 cm) | Beam | 40MPa | Concrete Rectangular | 250 | 250 | 625 | 4475 | 0.28 | 684.25 | G300E | 1605885.71 | 12.6 | G300E | 342630.77 | 2.69
936 | Story20 | B1 | 40 MPa RC Beam (27.5 cm x 25 cm) | Beam | 40MPa | Concrete Rectangular | 250 | 275 | 687.5 | 4537.5 | 0.31 | 763.19 | G300E | 1431905.36 | 11.24 | G300E | 1147339.29 | 9
937 | Story20 | B10 | 40 MPa RC Beam (27.5 cm x 25 cm) | Beam | 40MPa | Concrete Rectangular | 250 | 275 | 687.5 | 4537.5 | 0.31 | 763.19 | G300E | 1384504.69 | 10.86 | G300E | 744776.53 | 5.84
938 | Story20 | B11 | 40 MPa RC Beam (27.5 cm x 25 cm) | Beam | 40MPa | Concrete Rectangular | 250 | 275 | 687.5 | 4537.5 | 0.31 | 763.19 | G300E | 2049977.68 | 16.08 | G300E | 766392.74 | 6.01
939 | Story20 | B12 | 40 MPa RC Beam (27.5 cm x 25 cm) | Beam | 40MPa | Concrete Rectangular | 250 | 275 | 687.5 | 4537.5 | 0.31 | 763.19 | G300E | 1459454.46 | 11.45 | G300E | 1659752.68 | 13.02
940 | Story20 | B13 | 40 MPa RC Beam (27.5 cm x 25 cm) | Beam | 40MPa | Concrete Rectangular | 250 | 275 | 687.5 | 4537.5 | 0.31 | 763.19 | G300E | 2027290.18 | 15.91 | G300E | 740396.35 | 5.81
941 | Story20 | B14 | 40 MPa RC Beam (27.5 cm x 25 cm) | Beam | 40MPa | Concrete Rectangular | 250 | 275 | 687.5 | 4537.5 | 0.31 | 763.19 | G300E | 1342797.5 | 10.54 | G300E | 1177935 | 9.24
942 | Story20 | B15 | 40 MPa RC Beam (27.5 cm x 25 cm) | Beam | 40MPa | Concrete Rectangular | 250 | 275 | 687.5 | 4537.5 | 0.31 | 763.19 | G300E | 1431581.25 | 11.23 | G300E | 1147339.29 | 9
943 | Story20 | B16 | 40 MPa RC Beam (27.5 cm x 25 cm) | Beam | 40MPa | Concrete Rectangular | 250 | 275 | 687.5 | 4537.5 | 0.31 | 763.19 | G300E | 1435470.54 | 11.26 | G300E | 1692811.61 | 13.28
944 | Story20 | B17 | 40 MPa RC Beam (27.5 cm x 25 cm) | Beam | 40MPa | Concrete Rectangular | 250 | 275 | 687.5 | 4537.5 | 0.31 | 763.19 | G300E | 2030531.25 | 15.93 | G300E | 1226268.77 | 9.62
945 | Story20 | B18 | 40 MPa RC Beam (27.5 cm x 25 cm) | Beam | 40MPa | Concrete Rectangular | 250 | 275 | 687.5 | 4537.5 | 0.31 | 763.19 | G300E | 1941401.79 | 15.23 | G300E | 740396.35 | 5.81
946 | Story20 | B19 | 40 MPa RC Beam (27.5 cm x 25 cm) | Beam | 40MPa | Concrete Rectangular | 250 | 275 | 687.5 | 4537.5 | 0.31 | 763.19 | G300E | 2035068.75 | 15.97 | G300E | 792389.13 | 6.22
947 | Story20 | B2 | 40 MPa RC Beam (27.5 cm x 25 cm) | Beam | 40MPa | Concrete Rectangular | 250 | 275 | 687.5 | 4537.5 | 0.31 | 763.19 | G300E | 1427800 | 11.2 | G300E | 1177935 | 9.24
948 | Story20 | B20 | 40 MPa RC Beam (27.5 cm x 25 cm) | Beam | 40MPa | Concrete Rectangular | 250 | 275 | 687.5 | 4537.5 | 0.31 | 763.19 | G300E | 1916769.64 | 15.04 | G300E | 1225328.46 | 9.61
949 | Story20 | B21 | 40 MPa RC Beam (27.5 cm x 25 cm) | Beam | 40MPa | Concrete Rectangular | 250 | 275 | 687.5 | 4537.5 | 0.31 | 763.19 | G300E | 1862967.86 | 14.62 | G300E | 855130.28 | 6.71
950 | Story20 | B22 | 40 MPa RC Beam (27.5 cm x 25 cm) | Beam | 40MPa | Concrete Rectangular | 250 | 275 | 687.5 | 4800 | 0.33 | 807.34 | G300E | 2857920 | 22.42 | G300E | 1324312.88 | 10.39
951 | Story20 | B23 | 40 MPa RC Beam (27.5 cm x 25 cm) | Beam | 40MPa | Concrete Rectangular | 250 | 275 | 687.5 | 4537.5 | 0.31 | 763.19 | G300E | 1570299.11 | 12.32 | G300E | 688403.57 | 5.4
952 | Story20 | B24 | 40 MPa RC Beam (27.5 cm x 25 cm) | Beam | 40MPa | Concrete Rectangular | 250 | 275 | 687.5 | 4800 | 0.33 | 807.34 | G300E | 2856960 | 22.42 | G300E | 1324303.2 | 10.39
953 | Story20 | B25 | 40 MPa RC Beam (27.5 cm x 25 cm) | Beam | 40MPa | Concrete Rectangular | 250 | 275 | 687.5 | 4537.5 | 0.31 | 763.19 | G300E | 1862967.86 | 14.62 | G300E | 855130.28 | 6.71
954 | Story20 | B26 | 40 MPa RC Beam (27.5 cm x 25 cm) | Beam | 40MPa | Concrete Rectangular | 250 | 275 | 687.5 | 4537.5 | 0.31 | 763.19 | G300E | 1917093.75 | 15.04 | G300E | 1225328.46 | 9.61
955 | Story20 | B27 | 40 MPa RC Beam (27.5 cm x 25 cm) | Beam | 40MPa | Concrete Rectangular | 250 | 275 | 687.5 | 4537.5 | 0.31 | 763.19 | G300E | 2035068.75 | 15.97 | G300E | 792389.13 | 6.22
956 | Story20 | B28 | 40 MPa RC Beam (27.5 cm x 25 cm) | Beam | 40MPa | Concrete Rectangular | 250 | 275 | 687.5 | 4537.5 | 0.31 | 763.19 | G300E | 1941725.89 | 15.24 | G300E | 740396.35 | 5.81
957 | Story20 | B29 | 40 MPa RC Beam (27.5 cm x 25 cm) | Beam | 40MPa | Concrete Rectangular | 250 | 275 | 687.5 | 4537.5 | 0.31 | 763.19 | G300E | 2029234.82 | 15.92 | G300E | 1226194.8 | 9.62
958 | Story20 | B3 | 40 MPa RC Beam (27.5 cm x 25 cm) | Beam | 40MPa | Concrete Rectangular | 250 | 275 | 687.5 | 4537.5 | 0.31 | 763.19 | G300E | 2027614.29 | 15.91 | G300E | 740396.35 | 5.81
959 | Story20 | B30 | 40 MPa RC Beam (27.5 cm x 25 cm) | Beam | 40MPa | Concrete Rectangular | 250 | 275 | 687.5 | 4537.5 | 0.31 | 763.19 | G300E | 1435146.43 | 11.26 | G300E | 1692811.61 | 13.28
960 | Story20 | B31 | 40 MPa RC Beam (27.5 cm x 25 cm) | Beam | 40MPa | Concrete Rectangular | 250 | 275 | 687.5 | 4537.5 | 0.31 | 763.19 | G300E | 1432553.57 | 11.24 | G300E | 1689894.64 | 13.26
961 | Story20 | B32 | 40 MPa RC Beam (27.5 cm x 25 cm) | Beam | 40MPa | Concrete Rectangular | 250 | 275 | 687.5 | 4537.5 | 0.31 | 763.19 | G300E | 2256758.04 | 17.71 | G300E | 82114.08 | 0.64
962 | Story20 | B33 | 40 MPa RC Beam (27.5 cm x 25 cm) | Beam | 40MPa | Concrete Rectangular | 250 | 275 | 687.5 | 4537.5 | 0.31 | 763.19 | G300E | 1866857.14 | 14.65 | G300E | 740396.35 | 5.81
963 | Story20 | B34 | 40 MPa RC Beam (27.5 cm x 25 cm) | Beam | 40MPa | Concrete Rectangular | 250 | 275 | 687.5 | 4537.5 | 0.31 | 763.19 | G300E | 2206845.54 | 17.32 | G300E | 103985.56 | 0.82
964 | Story20 | B35 | 40 MPa RC Beam (27.5 cm x 25 cm) | Beam | 40MPa | Concrete Rectangular | 250 | 275 | 687.5 | 4537.5 | 0.31 | 763.19 | G300E | 1688598.21 | 13.25 | G300E | 1606275 | 12.6
965 | Story20 | B36 | 40 MPa RC Beam (27.5 cm x 25 cm) | Beam | 40MPa | Concrete Rectangular | 250 | 275 | 687.5 | 4800 | 0.33 | 807.34 | G300E | 3221440 | 25.28 | G300E | 1323080.88 | 10.38
966 | Story20 | B4 | 40 MPa RC Beam (27.5 cm x 25 cm) | Beam | 40MPa | Concrete Rectangular | 250 | 275 | 687.5 | 4537.5 | 0.31 | 763.19 | G300E | 1460102.68 | 11.46 | G300E | 1659752.68 | 13.02
967 | Story20 | B40 | 40 MPa RC Beam (27.5 cm x 25 cm) | Beam | 40MPa | Concrete Rectangular | 250 | 275 | 687.5 | 4537.5 | 0.31 | 763.19 | G300E | 3037402.5 | 23.83 | G300E | 1250724.89 | 9.81
968 | Story20 | B41 | 40 MPa RC Beam (27.5 cm x 25 cm) | Beam | 40MPa | Concrete Rectangular | 250 | 275 | 687.5 | 4537.5 | 0.31 | 763.19 | G300E | 1689894.64 | 13.26 | G300E | 1606275 | 12.6
969 | Story20 | B42 | 40 MPa RC Beam (27.5 cm x 25 cm) | Beam | 40MPa | Concrete Rectangular | 250 | 275 | 687.5 | 4537.5 | 0.31 | 763.19 | G300E | 2206197.32 | 17.31 | G300E | 103985.56 | 0.82
970 | Story20 | B43 | 40 MPa RC Beam (27.5 cm x 25 cm) | Beam | 40MPa | Concrete Rectangular | 250 | 275 | 687.5 | 4537.5 | 0.31 | 763.19 | G300E | 1866533.04 | 14.65 | G300E | 740396.35 | 5.81
971 | Story20 | B44 | 40 MPa RC Beam (27.5 cm x 25 cm) | Beam | 40MPa | Concrete Rectangular | 250 | 275 | 687.5 | 4537.5 | 0.31 | 763.19 | G300E | 2255785.71 | 17.7 | G300E | 82106.95 | 0.64
972 | Story20 | B45 | 40 MPa RC Beam (27.5 cm x 25 cm) | Beam | 40MPa | Concrete Rectangular | 250 | 275 | 687.5 | 4537.5 | 0.31 | 763.19 | G300E | 1432553.57 | 11.24 | G300E | 1689894.64 | 13.26
973 | Story20 | B46 | 40 MPa RC Beam (27.5 cm x 25 cm) | Beam | 40MPa | Concrete Rectangular | 250 | 275 | 687.5 | 4537.5 | 0.31 | 763.19 | G300E | 1435470.54 | 11.26 | G300E | 1692811.61 | 13.28
974 | Story20 | B47 | 40 MPa RC Beam (27.5 cm x 25 cm) | Beam | 40MPa | Concrete Rectangular | 250 | 275 | 687.5 | 4537.5 | 0.31 | 763.19 | G300E | 2256758.04 | 17.71 | G300E | 82113.19 | 0.64
975 | Story20 | B48 | 40 MPa RC Beam (27.5 cm x 25 cm) | Beam | 40MPa | Concrete Rectangular | 250 | 275 | 687.5 | 4537.5 | 0.31 | 763.19 | G300E | 1941401.79 | 15.23 | G300E | 740396.35 | 5.81
976 | Story20 | B49 | 40 MPa RC Beam (27.5 cm x 25 cm) | Beam | 40MPa | Concrete Rectangular | 250 | 275 | 687.5 | 4537.5 | 0.31 | 763.19 | G300E | 2206845.54 | 17.32 | G300E | 103985.56 | 0.82
977 | Story20 | B5 | 40 MPa RC Beam (27.5 cm x 25 cm) | Beam | 40MPa | Concrete Rectangular | 250 | 275 | 687.5 | 4537.5 | 0.31 | 763.19 | G300E | 2050625.89 | 16.09 | G300E | 766392.74 | 6.01
978 | Story20 | B50 | 40 MPa RC Beam (27.5 cm x 25 cm) | Beam | 40MPa | Concrete Rectangular | 250 | 275 | 687.5 | 4537.5 | 0.31 | 763.19 | G300E | 1916769.64 | 15.04 | G300E | 1225328.46 | 9.61
979 | Story20 | B51 | 40 MPa RC Beam (27.5 cm x 25 cm) | Beam | 40MPa | Concrete Rectangular | 250 | 275 | 687.5 | 4800 | 0.33 | 807.34 | G300E | 3221120 | 25.27 | G300E | 1323080.88 | 10.38
980 | Story20 | B52 | 40 MPa RC Beam (27.5 cm x 25 cm) | Beam | 40MPa | Concrete Rectangular | 250 | 275 | 687.5 | 4537.5 | 0.31 | 763.19 | G300E | 2699812.5 | 21.18 | G300E | 1251894.51 | 9.82
981 | Story20 | B54 | 40 MPa RC Beam (27.5 cm x 25 cm) | Beam | 40MPa | Concrete Rectangular | 250 | 275 | 687.5 | 4537.5 | 0.31 | 763.19 | G300E | 2622372.5 | 20.58 | G300E | 1226461.6 | 9.62
982 | Story20 | B55 | 40 MPa RC Beam (27.5 cm x 25 cm) | Beam | 40MPa | Concrete Rectangular | 250 | 275 | 687.5 | 4537.5 | 0.31 | 763.19 | G300E | 2970550 | 23.31 | G300E | 1226461.6 | 9.62
983 | Story20 | B56 | 40 MPa RC Beam (27.5 cm x 25 cm) | Beam | 40MPa | Concrete Rectangular | 250 | 275 | 687.5 | 4537.5 | 0.31 | 763.19 | G300E | 1886303.57 | 14.8 | G300E | 1225328.46 | 9.61
984 | Story20 | B57 | 40 MPa RC Beam (27.5 cm x 25 cm) | Beam | 40MPa | Concrete Rectangular | 250 | 275 | 687.5 | 4537.5 | 0.31 | 763.19 | G300E | 2207169.64 | 17.32 | G300E | 103985.56 | 0.82
985 | Story20 | B58 | 40 MPa RC Beam (27.5 cm x 25 cm) | Beam | 40MPa | Concrete Rectangular | 250 | 275 | 687.5 | 4537.5 | 0.31 | 763.19 | G300E | 1941077.68 | 15.23 | G300E | 740396.35 | 5.81
986 | Story20 | B59 | 40 MPa RC Beam (27.5 cm x 25 cm) | Beam | 40MPa | Concrete Rectangular | 250 | 275 | 687.5 | 4537.5 | 0.31 | 763.19 | G300E | 2255785.71 | 17.7 | G300E | 82096.26 | 0.64
987 | Story20 | B6 | 40 MPa RC Beam (27.5 cm x 25 cm) | Beam | 40MPa | Concrete Rectangular | 250 | 275 | 687.5 | 4537.5 | 0.31 | 763.19 | G300E | 1528570.31 | 11.99 | G300E | 744776.53 | 5.84
988 | Story20 | B60 | 40 MPa RC Beam (27.5 cm x 25 cm) | Beam | 40MPa | Concrete Rectangular | 250 | 275 | 687.5 | 4537.5 | 0.31 | 763.19 | G300E | 1435146.43 | 11.26 | G300E | 1692811.61 | 13.28
989 | Story20 | B61 | 40 MPa RC Beam (27.5 cm x 25 cm) | Beam | 40MPa | Concrete Rectangular | 250 | 275 | 687.5 | 4537.5 | 0.31 | 763.19 | G300E | 1431905.36 | 11.24 | G300E | 1147339.29 | 9
990 | Story20 | B62 | 40 MPa RC Beam (27.5 cm x 25 cm) | Beam | 40MPa | Concrete Rectangular | 250 | 275 | 687.5 | 4537.5 | 0.31 | 763.19 | G300E | 2030531.25 | 15.93 | G300E | 1226266.1 | 9.62
991 | Story20 | B63 | 40 MPa RC Beam (27.5 cm x 25 cm) | Beam | 40MPa | Concrete Rectangular | 250 | 275 | 687.5 | 4537.5 | 0.31 | 763.19 | G300E | 2027614.29 | 15.91 | G300E | 740396.35 | 5.81
992 | Story20 | B64 | 40 MPa RC Beam (27.5 cm x 25 cm) | Beam | 40MPa | Concrete Rectangular | 250 | 275 | 687.5 | 4537.5 | 0.31 | 763.19 | G300E | 2035068.75 | 15.97 | G300E | 792389.13 | 6.22
993 | Story20 | B65 | 40 MPa RC Beam (27.5 cm x 25 cm) | Beam | 40MPa | Concrete Rectangular | 250 | 275 | 687.5 | 4537.5 | 0.31 | 763.19 | G300E | 2050625.89 | 16.09 | G300E | 766392.74 | 6.01
994 | Story20 | B66 | 40 MPa RC Beam (27.5 cm x 25 cm) | Beam | 40MPa | Concrete Rectangular | 250 | 275 | 687.5 | 4537.5 | 0.31 | 763.19 | G300E | 1863616.07 | 14.62 | G300E | 855130.28 | 6.71
995 | Story20 | B67 | 40 MPa RC Beam (27.5 cm x 25 cm) | Beam | 40MPa | Concrete Rectangular | 250 | 275 | 687.5 | 4537.5 | 0.31 | 763.19 | G300E | 1950800.89 | 15.31 | G300E | 396194.57 | 3.11
996 | Story20 | B68 | 40 MPa RC Beam (27.5 cm x 25 cm) | Beam | 40MPa | Concrete Rectangular | 250 | 275 | 687.5 | 4537.5 | 0.31 | 763.19 | G300E | 1571595.54 | 12.33 | G300E | 688403.57 | 5.4
997 | Story20 | B69 | 40 MPa RC Beam (27.5 cm x 25 cm) | Beam | 40MPa | Concrete Rectangular | 250 | 275 | 687.5 | 4537.5 | 0.31 | 763.19 | G300E | 1948208.04 | 15.29 | G300E | 396194.57 | 3.11
998 | Story20 | B7 | 40 MPa RC Beam (27.5 cm x 25 cm) | Beam | 40MPa | Concrete Rectangular | 250 | 275 | 687.5 | 4537.5 | 0.31 | 763.19 | G300E | 1951773.21 | 15.31 | G300E | 396194.57 | 3.11
999 | Story20 | B70 | 40 MPa RC Beam (27.5 cm x 25 cm) | Beam | 40MPa | Concrete Rectangular | 250 | 275 | 687.5 | 4537.5 | 0.31 | 763.19 | G300E | 1855513.39 | 14.56 | G300E | 1199332.07 | 9.41
1000 | Story20 | B71 | 40 MPa RC Beam (27.5 cm x 25 cm) | Beam | 40MPa | Concrete Rectangular | 250 | 275 | 687.5 | 4537.5 | 0.31 | 763.19 | G300E | 2050625.89 | 16.09 | G300E | 766392.74 | 6.01
1001 | Story20 | B72 | 40 MPa RC Beam (27.5 cm x 25 cm) | Beam | 40MPa | Concrete Rectangular | 250 | 275 | 687.5 | 4537.5 | 0.31 | 763.19 | G300E | 2028910.71 | 15.92 | G300E | 766392.74 | 6.01
1002 | Story20 | B73 | 40 MPa RC Beam (27.5 cm x 25 cm) | Beam | 40MPa | Concrete Rectangular | 250 | 275 | 687.5 | 4537.5 | 0.31 | 763.19 | G300E | 2027938.39 | 15.91 | G300E | 740396.35 | 5.81
1003 | Story20 | B74 | 40 MPa RC Beam (27.5 cm x 25 cm) | Beam | 40MPa | Concrete Rectangular | 250 | 275 | 687.5 | 4537.5 | 0.31 | 763.19 | G300E | 2029234.82 | 15.92 | G300E | 1226195.69 | 9.62
1004 | Story20 | B75 | 40 MPa RC Beam (27.5 cm x 25 cm) | Beam | 40MPa | Concrete Rectangular | 250 | 275 | 687.5 | 4537.5 | 0.31 | 763.19 | G300E | 1431581.25 | 11.23 | G300E | 1147339.29 | 9
1005 | Story20 | B76 | 40 MPa RC Beam (27.5 cm x 25 cm) | Beam | 40MPa | Concrete Rectangular | 250 | 275 | 687.5 | 4537.5 | 0.31 | 763.19 | G300E | 1427800 | 11.2 | G300E | 1177935 | 9.24
1006 | Story20 | B77 | 40 MPa RC Beam (27.5 cm x 25 cm) | Beam | 40MPa | Concrete Rectangular | 250 | 275 | 687.5 | 4537.5 | 0.31 | 763.19 | G300E | 1460102.68 | 11.46 | G300E | 1659752.68 | 13.02
1007 | Story20 | B78 | 40 MPa RC Beam (27.5 cm x 25 cm) | Beam | 40MPa | Concrete Rectangular | 250 | 275 | 687.5 | 4537.5 | 0.31 | 763.19 | G300E | 1528570.31 | 11.99 | G300E | 744776.53 | 5.84
1008 | Story20 | B79 | 40 MPa RC Beam (27.5 cm x 25 cm) | Beam | 40MPa | Concrete Rectangular | 250 | 275 | 687.5 | 4537.5 | 0.31 | 763.19 | G300E | 1421533.93 | 11.15 | G300E | 1606275 | 12.6
1009 | Story20 | B8 | 40 MPa RC Beam (27.5 cm x 25 cm) | Beam | 40MPa | Concrete Rectangular | 250 | 275 | 687.5 | 4537.5 | 0.31 | 763.19 | G300E | 1422182.14 | 11.16 | G300E | 1606275 | 12.6
1010 | Story20 | B80 | 40 MPa RC Beam (27.5 cm x 25 cm) | Beam | 40MPa | Concrete Rectangular | 250 | 275 | 687.5 | 4537.5 | 0.31 | 763.19 | G300E | 1384788.28 | 10.87 | G300E | 744776.53 | 5.84
1011 | Story20 | B81 | 40 MPa RC Beam (27.5 cm x 25 cm) | Beam | 40MPa | Concrete Rectangular | 250 | 275 | 687.5 | 4537.5 | 0.31 | 763.19 | G300E | 1459454.46 | 11.45 | G300E | 1659752.68 | 13.02
1012 | Story20 | B82 | 40 MPa RC Beam (27.5 cm x 25 cm) | Beam | 40MPa | Concrete Rectangular | 250 | 275 | 687.5 | 4537.5 | 0.31 | 763.19 | G300E | 1342797.5 | 10.54 | G300E | 1177935 | 9.24
1013 | Story20 | B9 | 40 MPa RC Beam (27.5 cm x 25 cm) | Beam | 40MPa | Concrete Rectangular | 250 | 275 | 687.5 | 4537.5 | 0.31 | 763.19 | G300E | 1951125 | 15.31 | G300E | 396194.57 | 3.11
1014 | Story21 | B1 | 40 MPa RC Beam (27.5 cm x 25 cm) | Beam | 40MPa | Concrete Rectangular | 250 | 275 | 687.5 | 4550 | 0.31 | 765.29 | G300E | 1457625 | 11.44 | G300E | 1150500 | 9.03
1015 | Story21 | B10 | 40 MPa RC Beam (27.5 cm x 25 cm) | Beam | 40MPa | Concrete Rectangular | 250 | 275 | 687.5 | 4550 | 0.31 | 765.29 | G300E | 1443000 | 11.32 | G300E | 1637025 | 12.84
1016 | Story21 | B11 | 40 MPa RC Beam (27.5 cm x 25 cm) | Beam | 40MPa | Concrete Rectangular | 250 | 275 | 687.5 | 4550 | 0.31 | 765.29 | G300E | 2132650 | 16.73 | G300E | 80733.33 | 0.63
1017 | Story21 | B12 | 40 MPa RC Beam (27.5 cm x 25 cm) | Beam | 40MPa | Concrete Rectangular | 250 | 275 | 687.5 | 4550 | 0.31 | 765.29 | G300E | 1448200 | 11.36 | G300E | 1674075 | 13.14
1018 | Story21 | B13 | 40 MPa RC Beam (27.5 cm x 25 cm) | Beam | 40MPa | Concrete Rectangular | 250 | 275 | 687.5 | 4550 | 0.31 | 765.29 | G300E | 2048150 | 16.07 | G300E | 1228704.02 | 9.64
1019 | Story21 | B14 | 40 MPa RC Beam (27.5 cm x 25 cm) | Beam | 40MPa | Concrete Rectangular | 250 | 275 | 687.5 | 4550 | 0.31 | 765.29 | G300E | 1459900 | 11.45 | G300E | 1150500 | 9.03
1020 | Story21 | B15 | 40 MPa RC Beam (27.5 cm x 25 cm) | Beam | 40MPa | Concrete Rectangular | 250 | 275 | 687.5 | 4550 | 0.31 | 765.29 | G300E | 1457300 | 11.43 | G300E | 1150500 | 9.03
1021 | Story21 | B16 | 40 MPa RC Beam (27.5 cm x 25 cm) | Beam | 40MPa | Concrete Rectangular | 250 | 275 | 687.5 | 4550 | 0.31 | 765.29 | G300E | 1448850 | 11.37 | G300E | 1686750 | 13.23
1022 | Story21 | B17 | 40 MPa RC Beam (27.5 cm x 25 cm) | Beam | 40MPa | Concrete Rectangular | 250 | 275 | 687.5 | 4550 | 0.31 | 765.29 | G300E | 2054975 | 16.12 | G300E | 1228704.02 | 9.64
1023 | Story21 | B18 | 40 MPa RC Beam (27.5 cm x 25 cm) | Beam | 40MPa | Concrete Rectangular | 250 | 275 | 687.5 | 4550 | 0.31 | 765.29 | G300E | 1969500 | 15.45 | G300E | 742436.01 | 5.83
1024 | Story21 | B19 | 40 MPa RC Beam (27.5 cm x 25 cm) | Beam | 40MPa | Concrete Rectangular | 250 | 275 | 687.5 | 4550 | 0.31 | 765.29 | G300E | 2040675 | 16.01 | G300E | 768504.02 | 6.03
1025 | Story21 | B2 | 40 MPa RC Beam (27.5 cm x 25 cm) | Beam | 40MPa | Concrete Rectangular | 250 | 275 | 687.5 | 4550 | 0.31 | 765.29 | G300E | 1460225 | 11.46 | G300E | 1150500 | 9.03
1026 | Story21 | B20 | 40 MPa RC Beam (27.5 cm x 25 cm) | Beam | 40MPa | Concrete Rectangular | 250 | 275 | 687.5 | 4550 | 0.31 | 765.29 | G300E | 2002650 | 15.71 | G300E | 1228704.02 | 9.64
1027 | Story21 | B21 | 40 MPa RC Beam (27.5 cm x 25 cm) | Beam | 40MPa | Concrete Rectangular | 250 | 275 | 687.5 | 4550 | 0.31 | 765.29 | G300E | 1927900 | 15.13 | G300E | 857486.01 | 6.73
1028 | Story21 | B22 | 40 MPa RC Beam (27.5 cm x 25 cm) | Beam | 40MPa | Concrete Rectangular | 250 | 275 | 687.5 | 4800 | 0.33 | 807.34 | G300E | 2943040 | 23.09 | G300E | 1324616.48 | 10.39
1029 | Story21 | B23 | 40 MPa RC Beam (27.5 cm x 25 cm) | Beam | 40MPa | Concrete Rectangular | 250 | 275 | 687.5 | 4550 | 0.31 | 765.29 | G300E | 1371825 | 10.76 | G300E | 690300 | 5.42
1030 | Story21 | B24 | 40 MPa RC Beam (27.5 cm x 25 cm) | Beam | 40MPa | Concrete Rectangular | 250 | 275 | 687.5 | 4800 | 0.33 | 807.34 | G300E | 2942400 | 23.09 | G300E | 1324607.68 | 10.39
1031 | Story21 | B25 | 40 MPa RC Beam (27.5 cm x 25 cm) | Beam | 40MPa | Concrete Rectangular | 250 | 275 | 687.5 | 4550 | 0.31 | 765.29 | G300E | 1927575 | 15.12 | G300E | 857486.01 | 6.73
1032 | Story21 | B26 | 40 MPa RC Beam (27.5 cm x 25 cm) | Beam | 40MPa | Concrete Rectangular | 250 | 275 | 687.5 | 4550 | 0.31 | 765.29 | G300E | 1930825 | 15.15 | G300E | 1228704.02 | 9.64
1033 | Story21 | B27 | 40 MPa RC Beam (27.5 cm x 25 cm) | Beam | 40MPa | Concrete Rectangular | 250 | 275 | 687.5 | 4550 | 0.31 | 765.29 | G300E | 2040350 | 16.01 | G300E | 768504.02 | 6.03
1034 | Story21 | B28 | 40 MPa RC Beam (27.5 cm x 25 cm) | Beam | 40MPa | Concrete Rectangular | 250 | 275 | 687.5 | 4550 | 0.31 | 765.29 | G300E | 1969500 | 15.45 | G300E | 742436.01 | 5.83
1035 | Story21 | B29 | 40 MPa RC Beam (27.5 cm x 25 cm) | Beam | 40MPa | Concrete Rectangular | 250 | 275 | 687.5 | 4550 | 0.31 | 765.29 | G300E | 2054975 | 16.12 | G300E | 1228704.02 | 9.64
1036 | Story21 | B3 | 40 MPa RC Beam (27.5 cm x 25 cm) | Beam | 40MPa | Concrete Rectangular | 250 | 275 | 687.5 | 4550 | 0.31 | 765.29 | G300E | 2049125 | 16.08 | G300E | 1228704.02 | 9.64
1037 | Story21 | B30 | 40 MPa RC Beam (27.5 cm x 25 cm) | Beam | 40MPa | Concrete Rectangular | 250 | 275 | 687.5 | 4550 | 0.31 | 765.29 | G300E | 1448525 | 11.37 | G300E | 1686750 | 13.23
1038 | Story21 | B31 | 40 MPa RC Beam (27.5 cm x 25 cm) | Beam | 40MPa | Concrete Rectangular | 250 | 275 | 687.5 | 4550 | 0.31 | 765.29 | G300E | 1446250 | 11.35 | G300E | 1712100 | 13.43
1039 | Story21 | B32 | 40 MPa RC Beam (27.5 cm x 25 cm) | Beam | 40MPa | Concrete Rectangular | 250 | 275 | 687.5 | 4550 | 0.31 | 765.29 | G300E | 2317250 | 18.18 | G300E | 84173.38 | 0.66
1040 | Story21 | B33 | 40 MPa RC Beam (27.5 cm x 25 cm) | Beam | 40MPa | Concrete Rectangular | 250 | 275 | 687.5 | 4550 | 0.31 | 765.29 | G300E | 1872650 | 14.69 | G300E | 742436.01 | 5.83
1041 | Story21 | B34 | 40 MPa RC Beam (27.5 cm x 25 cm) | Beam | 40MPa | Concrete Rectangular | 250 | 275 | 687.5 | 4550 | 0.31 | 765.29 | G300E | 2241850 | 17.59 | G300E | 104272.02 | 0.82
1042 | Story21 | B35 | 40 MPa RC Beam (27.5 cm x 25 cm) | Beam | 40MPa | Concrete Rectangular | 250 | 275 | 687.5 | 4550 | 0.31 | 765.29 | G300E | 1699100 | 13.33 | G300E | 1610700 | 12.64
1043 | Story21 | B36 | 40 MPa RC Beam (27.5 cm x 25 cm) | Beam | 40MPa | Concrete Rectangular | 250 | 275 | 687.5 | 4800 | 0.33 | 807.34 | G300E | 3339840 | 26.21 | G300E | 1323080.88 | 10.38
1044 | Story21 | B4 | 40 MPa RC Beam (27.5 cm x 25 cm) | Beam | 40MPa | Concrete Rectangular | 250 | 275 | 687.5 | 4550 | 0.31 | 765.29 | G300E | 1448525 | 11.37 | G300E | 1674075 | 13.14
1045 | Story21 | B40 | 40 MPa RC Beam (27.5 cm x 25 cm) | Beam | 40MPa | Concrete Rectangular | 250 | 275 | 687.5 | 4550 | 0.31 | 765.29 | G300E | 3157093.33 | 24.77 | G300E | 1254170.42 | 9.84
1046 | Story21 | B41 | 40 MPa RC Beam (27.5 cm x 25 cm) | Beam | 40MPa | Concrete Rectangular | 250 | 275 | 687.5 | 4550 | 0.31 | 765.29 | G300E | 1699100 | 13.33 | G300E | 1610700 | 12.64
1047 | Story21 | B42 | 40 MPa RC Beam (27.5 cm x 25 cm) | Beam | 40MPa | Concrete Rectangular | 250 | 275 | 687.5 | 4550 | 0.31 | 765.29 | G300E | 2240875 | 17.58 | G300E | 78204.02 | 0.61
1048 | Story21 | B43 | 40 MPa RC Beam (27.5 cm x 25 cm) | Beam | 40MPa | Concrete Rectangular | 250 | 275 | 687.5 | 4550 | 0.31 | 765.29 | G300E | 1872325 | 14.69 | G300E | 742436.01 | 5.83
1049 | Story21 | B44 | 40 MPa RC Beam (27.5 cm x 25 cm) | Beam | 40MPa | Concrete Rectangular | 250 | 275 | 687.5 | 4550 | 0.31 | 765.29 | G300E | 2244125 | 17.61 | G300E | 84147.46 | 0.66
1050 | Story21 | B45 | 40 MPa RC Beam (27.5 cm x 25 cm) | Beam | 40MPa | Concrete Rectangular | 250 | 275 | 687.5 | 4550 | 0.31 | 765.29 | G300E | 1445600 | 11.34 | G300E | 1712100 | 13.43
1051 | Story21 | B46 | 40 MPa RC Beam (27.5 cm x 25 cm) | Beam | 40MPa | Concrete Rectangular | 250 | 275 | 687.5 | 4550 | 0.31 | 765.29 | G300E | 1448850 | 11.37 | G300E | 1686750 | 13.23
1052 | Story21 | B47 | 40 MPa RC Beam (27.5 cm x 25 cm) | Beam | 40MPa | Concrete Rectangular | 250 | 275 | 687.5 | 4550 | 0.31 | 765.29 | G300E | 2245100 | 17.62 | G300E | 84173.38 | 0.66
1053 | Story21 | B48 | 40 MPa RC Beam (27.5 cm x 25 cm) | Beam | 40MPa | Concrete Rectangular | 250 | 275 | 687.5 | 4550 | 0.31 | 765.29 | G300E | 1969500 | 15.45 | G300E | 742436.01 | 5.83
1054 | Story21 | B49 | 40 MPa RC Beam (27.5 cm x 25 cm) | Beam | 40MPa | Concrete Rectangular | 250 | 275 | 687.5 | 4550 | 0.31 | 765.29 | G300E | 2241850 | 17.59 | G300E | 104272.02 | 0.82
1055 | Story21 | B5 | 40 MPa RC Beam (27.5 cm x 25 cm) | Beam | 40MPa | Concrete Rectangular | 250 | 275 | 687.5 | 4550 | 0.31 | 765.29 | G300E | 2133625 | 16.74 | G300E | 80756.57 | 0.63
1056 | Story21 | B50 | 40 MPa RC Beam (27.5 cm x 25 cm) | Beam | 40MPa | Concrete Rectangular | 250 | 275 | 687.5 | 4550 | 0.31 | 765.29 | G300E | 2002650 | 15.71 | G300E | 1228704.02 | 9.64
1057 | Story21 | B51 | 40 MPa RC Beam (27.5 cm x 25 cm) | Beam | 40MPa | Concrete Rectangular | 250 | 275 | 687.5 | 4800 | 0.33 | 807.34 | G300E | 3339840 | 26.21 | G300E | 1323080.88 | 10.38
1058 | Story21 | B52 | 40 MPa RC Beam (27.5 cm x 25 cm) | Beam | 40MPa | Concrete Rectangular | 250 | 275 | 687.5 | 4550 | 0.31 | 765.29 | G300E | 2787026.67 | 21.87 | G300E | 1255631.04 | 9.85
1059 | Story21 | B54 | 40 MPa RC Beam (27.5 cm x 25 cm) | Beam | 40MPa | Concrete Rectangular | 250 | 275 | 687.5 | 4550 | 0.31 | 765.29 | G300E | 2709070 | 21.26 | G300E | 1229840.28 | 9.65
1060 | Story21 | B55 | 40 MPa RC Beam (27.5 cm x 25 cm) | Beam | 40MPa | Concrete Rectangular | 250 | 275 | 687.5 | 4550 | 0.31 | 765.29 | G300E | 3089146.67 | 24.24 | G300E | 1229840.28 | 9.65
1061 | Story21 | B56 | 40 MPa RC Beam (27.5 cm x 25 cm) | Beam | 40MPa | Concrete Rectangular | 250 | 275 | 687.5 | 4550 | 0.31 | 765.29 | G300E | 1972425 | 15.48 | G300E | 1228704.02 | 9.64
1062 | Story21 | B57 | 40 MPa RC Beam (27.5 cm x 25 cm) | Beam | 40MPa | Concrete Rectangular | 250 | 275 | 687.5 | 4550 | 0.31 | 765.29 | G300E | 2242500 | 17.6 | G300E | 78204.02 | 0.61
1063 | Story21 | B58 | 40 MPa RC Beam (27.5 cm x 25 cm) | Beam | 40MPa | Concrete Rectangular | 250 | 275 | 687.5 | 4550 | 0.31 | 765.29 | G300E | 1968200 | 15.44 | G300E | 742436.01 | 5.83
1064 | Story21 | B59 | 40 MPa RC Beam (27.5 cm x 25 cm) | Beam | 40MPa | Concrete Rectangular | 250 | 275 | 687.5 | 4550 | 0.31 | 765.29 | G300E | 2243475 | 17.6 | G300E | 84135.84 | 0.66
1065 | Story21 | B6 | 40 MPa RC Beam (27.5 cm x 25 cm) | Beam | 40MPa | Concrete Rectangular | 250 | 275 | 687.5 | 4550 | 0.31 | 765.29 | G300E | 1443325 | 11.32 | G300E | 1637025 | 12.84
1066 | Story21 | B60 | 40 MPa RC Beam (27.5 cm x 25 cm) | Beam | 40MPa | Concrete Rectangular | 250 | 275 | 687.5 | 4550 | 0.31 | 765.29 | G300E | 1448525 | 11.37 | G300E | 1685775 | 13.23
1067 | Story21 | B61 | 40 MPa RC Beam (27.5 cm x 25 cm) | Beam | 40MPa | Concrete Rectangular | 250 | 275 | 687.5 | 4550 | 0.31 | 765.29 | G300E | 1457625 | 11.44 | G300E | 1150500 | 9.03
1068 | Story21 | B62 | 40 MPa RC Beam (27.5 cm x 25 cm) | Beam | 40MPa | Concrete Rectangular | 250 | 275 | 687.5 | 4550 | 0.31 | 765.29 | G300E | 2054975 | 16.12 | G300E | 1228704.02 | 9.64
1069 | Story21 | B63 | 40 MPa RC Beam (27.5 cm x 25 cm) | Beam | 40MPa | Concrete Rectangular | 250 | 275 | 687.5 | 4550 | 0.31 | 765.29 | G300E | 2049125 | 16.08 | G300E | 1228704.02 | 9.64
1070 | Story21 | B64 | 40 MPa RC Beam (27.5 cm x 25 cm) | Beam | 40MPa | Concrete Rectangular | 250 | 275 | 687.5 | 4550 | 0.31 | 765.29 | G300E | 2040675 | 16.01 | G300E | 768504.02 | 6.03
1071 | Story21 | B65 | 40 MPa RC Beam (27.5 cm x 25 cm) | Beam | 40MPa | Concrete Rectangular | 250 | 275 | 687.5 | 4550 | 0.31 | 765.29 | G300E | 2133300 | 16.74 | G300E | 80752.99 | 0.63
1072 | Story21 | B66 | 40 MPa RC Beam (27.5 cm x 25 cm) | Beam | 40MPa | Concrete Rectangular | 250 | 275 | 687.5 | 4550 | 0.31 | 765.29 | G300E | 1928875 | 15.13 | G300E | 857486.01 | 6.73
1073 | Story21 | B67 | 40 MPa RC Beam (27.5 cm x 25 cm) | Beam | 40MPa | Concrete Rectangular | 250 | 275 | 687.5 | 4550 | 0.31 | 765.29 | G300E | 1968525 | 15.45 | G300E | 742436.01 | 5.83
1074 | Story21 | B68 | 40 MPa RC Beam (27.5 cm x 25 cm) | Beam | 40MPa | Concrete Rectangular | 250 | 275 | 687.5 | 4550 | 0.31 | 765.29 | G300E | 1372800 | 10.77 | G300E | 720311.23 | 5.65
1075 | Story21 | B69 | 40 MPa RC Beam (27.5 cm x 25 cm) | Beam | 40MPa | Concrete Rectangular | 250 | 275 | 687.5 | 4550 | 0.31 | 765.29 | G300E | 1894100 | 14.86 | G300E | 742436.01 | 5.83
1076 | Story21 | B7 | 40 MPa RC Beam (27.5 cm x 25 cm) | Beam | 40MPa | Concrete Rectangular | 250 | 275 | 687.5 | 4550 | 0.31 | 765.29 | G300E | 1969175 | 15.45 | G300E | 742436.01 | 5.83
1077 | Story21 | B70 | 40 MPa RC Beam (27.5 cm x 25 cm) | Beam | 40MPa | Concrete Rectangular | 250 | 275 | 687.5 | 4550 | 0.31 | 765.29 | G300E | 1917175 | 15.04 | G300E | 857486.01 | 6.73
1078 | Story21 | B71 | 40 MPa RC Beam (27.5 cm x 25 cm) | Beam | 40MPa | Concrete Rectangular | 250 | 275 | 687.5 | 4550 | 0.31 | 765.29 | G300E | 2133300 | 16.74 | G300E | 80786.06 | 0.63
1079 | Story21 | B72 | 40 MPa RC Beam (27.5 cm x 25 cm) | Beam | 40MPa | Concrete Rectangular | 250 | 275 | 687.5 | 4550 | 0.31 | 765.29 | G300E | 2034825 | 15.97 | G300E | 768504.02 | 6.03
1080 | Story21 | B73 | 40 MPa RC Beam (27.5 cm x 25 cm) | Beam | 40MPa | Concrete Rectangular | 250 | 275 | 687.5 | 4550 | 0.31 | 765.29 | G300E | 2049775 | 16.08 | G300E | 1228704.02 | 9.64
1081 | Story21 | B74 | 40 MPa RC Beam (27.5 cm x 25 cm) | Beam | 40MPa | Concrete Rectangular | 250 | 275 | 687.5 | 4550 | 0.31 | 765.29 | G300E | 2054650 | 16.12 | G300E | 1228704.02 | 9.64
1082 | Story21 | B75 | 40 MPa RC Beam (27.5 cm x 25 cm) | Beam | 40MPa | Concrete Rectangular | 250 | 275 | 687.5 | 4550 | 0.31 | 765.29 | G300E | 1457300 | 11.43 | G300E | 1150500 | 9.03
1083 | Story21 | B76 | 40 MPa RC Beam (27.5 cm x 25 cm) | Beam | 40MPa | Concrete Rectangular | 250 | 275 | 687.5 | 4550 | 0.31 | 765.29 | G300E | 1460225 | 11.46 | G300E | 1150500 | 9.03
1084 | Story21 | B77 | 40 MPa RC Beam (27.5 cm x 25 cm) | Beam | 40MPa | Concrete Rectangular | 250 | 275 | 687.5 | 4550 | 0.31 | 765.29 | G300E | 1448525 | 11.37 | G300E | 1674075 | 13.14
1085 | Story21 | B78 | 40 MPa RC Beam (27.5 cm x 25 cm) | Beam | 40MPa | Concrete Rectangular | 250 | 275 | 687.5 | 4550 | 0.31 | 765.29 | G300E | 1443325 | 11.32 | G300E | 1637025 | 12.84
1086 | Story21 | B79 | 40 MPa RC Beam (27.5 cm x 25 cm) | Beam | 40MPa | Concrete Rectangular | 250 | 275 | 687.5 | 4550 | 0.31 | 765.29 | G300E | 1298700 | 10.19 | G300E | 1610700 | 12.64
1087 | Story21 | B8 | 40 MPa RC Beam (27.5 cm x 25 cm) | Beam | 40MPa | Concrete Rectangular | 250 | 275 | 687.5 | 4550 | 0.31 | 765.29 | G300E | 1298700 | 10.19 | G300E | 1610700 | 12.64
1088 | Story21 | B80 | 40 MPa RC Beam (27.5 cm x 25 cm) | Beam | 40MPa | Concrete Rectangular | 250 | 275 | 687.5 | 4550 | 0.31 | 765.29 | G300E | 1442025 | 11.31 | G300E | 1636050 | 12.84
1089 | Story21 | B81 | 40 MPa RC Beam (27.5 cm x 25 cm) | Beam | 40MPa | Concrete Rectangular | 250 | 275 | 687.5 | 4550 | 0.31 | 765.29 | G300E | 1449500 | 11.37 | G300E | 1674075 | 13.14
1090 | Story21 | B82 | 40 MPa RC Beam (27.5 cm x 25 cm) | Beam | 40MPa | Concrete Rectangular | 250 | 275 | 687.5 | 4550 | 0.31 | 765.29 | G300E | 1459900 | 11.45 | G300E | 1150500 | 9.03
1091 | Story21 | B9 | 40 MPa RC Beam (27.5 cm x 25 cm) | Beam | 40MPa | Concrete Rectangular | 250 | 275 | 687.5 | 4550 | 0.31 | 765.29 | G300E | 1969175 | 15.45 | G300E | 742436.01 | 5.83
1092 | Story22 | B1 | 40 MPa RC Beam (27.5 cm x 25 cm) | Beam | 40MPa | Concrete Rectangular | 250 | 275 | 687.5 | 4550 | 0.31 | 765.29 | G300E | 1362400 | 10.69 | G300E | 1150500 | 9.03
1093 | Story22 | B10 | 40 MPa RC Beam (27.5 cm x 25 cm) | Beam | 40MPa | Concrete Rectangular | 250 | 275 | 687.5 | 4550 | 0.31 | 765.29 | G300E | 1525671.88 | 11.97 | G300E | 726293.75 | 5.7
1094 | Story22 | B11 | 40 MPa RC Beam (27.5 cm x 25 cm) | Beam | 40MPa | Concrete Rectangular | 250 | 275 | 687.5 | 4550 | 0.31 | 765.29 | G300E | 2179450 | 17.1 | G300E | 768504.02 | 6.03
1095 | Story22 | B12 | 40 MPa RC Beam (27.5 cm x 25 cm) | Beam | 40MPa | Concrete Rectangular | 250 | 275 | 687.5 | 4550 | 0.31 | 765.29 | G300E | 1479400 | 11.61 | G300E | 1683825 | 13.21
1096 | Story22 | B13 | 40 MPa RC Beam (27.5 cm x 25 cm) | Beam | 40MPa | Concrete Rectangular | 250 | 275 | 687.5 | 4550 | 0.31 | 765.29 | G300E | 2066675 | 16.22 | G300E | 742436.01 | 5.83
1097 | Story22 | B14 | 40 MPa RC Beam (27.5 cm x 25 cm) | Beam | 40MPa | Concrete Rectangular | 250 | 275 | 687.5 | 4550 | 0.31 | 765.29 | G300E | 1481176.67 | 11.62 | G300E | 1181180 | 9.27
1098 | Story22 | B15 | 40 MPa RC Beam (27.5 cm x 25 cm) | Beam | 40MPa | Concrete Rectangular | 250 | 275 | 687.5 | 4550 | 0.31 | 765.29 | G300E | 1362400 | 10.69 | G300E | 1150500 | 9.03
1099 | Story22 | B16 | 40 MPa RC Beam (27.5 cm x 25 cm) | Beam | 40MPa | Concrete Rectangular | 250 | 275 | 687.5 | 4550 | 0.31 | 765.29 | G300E | 1538225 | 12.07 | G300E | 1703325 | 13.36
1100 | Story22 | B17 | 40 MPa RC Beam (27.5 cm x 25 cm) | Beam | 40MPa | Concrete Rectangular | 250 | 275 | 687.5 | 4550 | 0.31 | 765.29 | G300E | 2163525 | 16.98 | G300E | 1231303.04 | 9.66
1101 | Story22 | B18 | 40 MPa RC Beam (27.5 cm x 25 cm) | Beam | 40MPa | Concrete Rectangular | 250 | 275 | 687.5 | 4550 | 0.31 | 765.29 | G300E | 1968200 | 15.44 | G300E | 742436.01 | 5.83
1102 | Story22 | B19 | 40 MPa RC Beam (27.5 cm x 25 cm) | Beam | 40MPa | Concrete Rectangular | 250 | 275 | 687.5 | 4550 | 0.31 | 765.29 | G300E | 2057250 | 16.14 | G300E | 998604.02 | 7.84
1103 | Story22 | B2 | 40 MPa RC Beam (27.5 cm x 25 cm) | Beam | 40MPa | Concrete Rectangular | 250 | 275 | 687.5 | 4550 | 0.31 | 765.29 | G300E | 1558223.33 | 12.23 | G300E | 1181180 | 9.27
1104 | Story22 | B20 | 40 MPa RC Beam (27.5 cm x 25 cm) | Beam | 40MPa | Concrete Rectangular | 250 | 275 | 687.5 | 4550 | 0.31 | 765.29 | G300E | 1935050 | 15.18 | G300E | 1228704.02 | 9.64
1105 | Story22 | B21 | 40 MPa RC Beam (27.5 cm x 25 cm) | Beam | 40MPa | Concrete Rectangular | 250 | 275 | 687.5 | 4550 | 0.31 | 765.29 | G300E | 1875250 | 14.71 | G300E | 857486.01 | 6.73
1106 | Story22 | B22 | 40 MPa RC Beam (27.5 cm x 25 cm) | Beam | 40MPa | Concrete Rectangular | 250 | 275 | 687.5 | 4800 | 0.33 | 807.34 | G300E | 3038400 | 23.84 | G300E | 1324994 | 10.4
1107 | Story22 | B23 | 40 MPa RC Beam (27.5 cm x 25 cm) | Beam | 40MPa | Concrete Rectangular | 250 | 275 | 687.5 | 4550 | 0.31 | 765.29 | G300E | 1557725 | 12.22 | G300E | 690300 | 5.42
1108 | Story22 | B24 | 40 MPa RC Beam (27.5 cm x 25 cm) | Beam | 40MPa | Concrete Rectangular | 250 | 275 | 687.5 | 4800 | 0.33 | 807.34 | G300E | 3037440 | 23.83 | G300E | 1324985.2 | 10.4
1109 | Story22 | B25 | 40 MPa RC Beam (27.5 cm x 25 cm) | Beam | 40MPa | Concrete Rectangular | 250 | 275 | 687.5 | 4550 | 0.31 | 765.29 | G300E | 1874600 | 14.71 | G300E | 857486.01 | 6.73
1110 | Story22 | B26 | 40 MPa RC Beam (27.5 cm x 25 cm) | Beam | 40MPa | Concrete Rectangular | 250 | 275 | 687.5 | 4550 | 0.31 | 765.29 | G300E | 1935700 | 15.19 | G300E | 1228704.02 | 9.64
1111 | Story22 | B27 | 40 MPa RC Beam (27.5 cm x 25 cm) | Beam | 40MPa | Concrete Rectangular | 250 | 275 | 687.5 | 4550 | 0.31 | 765.29 | G300E | 2057250 | 16.14 | G300E | 998604.02 | 7.84
1112 | Story22 | B28 | 40 MPa RC Beam (27.5 cm x 25 cm) | Beam | 40MPa | Concrete Rectangular | 250 | 275 | 687.5 | 4550 | 0.31 | 765.29 | G300E | 1968525 | 15.45 | G300E | 742436.01 | 5.83
1113 | Story22 | B29 | 40 MPa RC Beam (27.5 cm x 25 cm) | Beam | 40MPa | Concrete Rectangular | 250 | 275 | 687.5 | 4550 | 0.31 | 765.29 | G300E | 2163200 | 16.97 | G300E | 1231272.66 | 9.66
1114 | Story22 | B3 | 40 MPa RC Beam (27.5 cm x 25 cm) | Beam | 40MPa | Concrete Rectangular | 250 | 275 | 687.5 | 4550 | 0.31 | 765.29 | G300E | 2067000 | 16.22 | G300E | 742436.01 | 5.83
1115 | Story22 | B30 | 40 MPa RC Beam (27.5 cm x 25 cm) | Beam | 40MPa | Concrete Rectangular | 250 | 275 | 687.5 | 4550 | 0.31 | 765.29 | G300E | 1538225 | 12.07 | G300E | 1703325 | 13.36
1116 | Story22 | B31 | 40 MPa RC Beam (27.5 cm x 25 cm) | Beam | 40MPa | Concrete Rectangular | 250 | 275 | 687.5 | 4550 | 0.31 | 765.29 | G300E | 1448850 | 11.37 | G300E | 1717950 | 13.48
1117 | Story22 | B32 | 40 MPa RC Beam (27.5 cm x 25 cm) | Beam | 40MPa | Concrete Rectangular | 250 | 275 | 687.5 | 4550 | 0.31 | 765.29 | G300E | 2271425 | 17.82 | G300E | 84352.12 | 0.66
1118 | Story22 | B33 | 40 MPa RC Beam (27.5 cm x 25 cm) | Beam | 40MPa | Concrete Rectangular | 250 | 275 | 687.5 | 4550 | 0.31 | 765.29 | G300E | 1866150 | 14.64 | G300E | 742436.01 | 5.83
1119 | Story22 | B34 | 40 MPa RC Beam (27.5 cm x 25 cm) | Beam | 40MPa | Concrete Rectangular | 250 | 275 | 687.5 | 4550 | 0.31 | 765.29 | G300E | 2256475 | 17.71 | G300E | 104272.02 | 0.82
1120 | Story22 | B35 | 40 MPa RC Beam (27.5 cm x 25 cm) | Beam | 40MPa | Concrete Rectangular | 250 | 275 | 687.5 | 4550 | 0.31 | 765.29 | G300E | 1688050 | 13.25 | G300E | 1610700 | 12.64
1121 | Story22 | B36 | 40 MPa RC Beam (27.5 cm x 25 cm) | Beam | 40MPa | Concrete Rectangular | 250 | 275 | 687.5 | 4800 | 0.33 | 807.34 | G300E | 3472960 | 27.25 | G300E | 1323235.76 | 10.38
1122 | Story22 | B4 | 40 MPa RC Beam (27.5 cm x 25 cm) | Beam | 40MPa | Concrete Rectangular | 250 | 275 | 687.5 | 4550 | 0.31 | 765.29 | G300E | 1479400 | 11.61 | G300E | 1683825 | 13.21
1123 | Story22 | B40 | 40 MPa RC Beam (27.5 cm x 25 cm) | Beam | 40MPa | Concrete Rectangular | 250 | 275 | 687.5 | 4550 | 0.31 | 765.29 | G300E | 3283583.33 | 25.76 | G300E | 1254303.05 | 9.84
1124 | Story22 | B41 | 40 MPa RC Beam (27.5 cm x 25 cm) | Beam | 40MPa | Concrete Rectangular | 250 | 275 | 687.5 | 4550 | 0.31 | 765.29 | G300E | 1688700 | 13.25 | G300E | 1610700 | 12.64
1125 | Story22 | B42 | 40 MPa RC Beam (27.5 cm x 25 cm) | Beam | 40MPa | Concrete Rectangular | 250 | 275 | 687.5 | 4550 | 0.31 | 765.29 | G300E | 2255500 | 17.7 | G300E | 104272.02 | 0.82
1126 | Story22 | B43 | 40 MPa RC Beam (27.5 cm x 25 cm) | Beam | 40MPa | Concrete Rectangular | 250 | 275 | 687.5 | 4550 | 0.31 | 765.29 | G300E | 1865175 | 14.63 | G300E | 742436.01 | 5.83
1127 | Story22 | B44 | 40 MPa RC Beam (27.5 cm x 25 cm) | Beam | 40MPa | Concrete Rectangular | 250 | 275 | 687.5 | 4550 | 0.31 | 765.29 | G300E | 2269800 | 17.81 | G300E | 84319.06 | 0.66
1128 | Story22 | B45 | 40 MPa RC Beam (27.5 cm x 25 cm) | Beam | 40MPa | Concrete Rectangular | 250 | 275 | 687.5 | 4550 | 0.31 | 765.29 | G300E | 1448850 | 11.37 | G300E | 1717950 | 13.48
1129 | Story22 | B46 | 40 MPa RC Beam (27.5 cm x 25 cm) | Beam | 40MPa | Concrete Rectangular | 250 | 275 | 687.5 | 4550 | 0.31 | 765.29 | G300E | 1538225 | 12.07 | G300E | 1703325 | 13.36
1130 | Story22 | B47 | 40 MPa RC Beam (27.5 cm x 25 cm) | Beam | 40MPa | Concrete Rectangular | 250 | 275 | 687.5 | 4550 | 0.31 | 765.29 | G300E | 2271425 | 17.82 | G300E | 84351.23 | 0.66
1131 | Story22 | B48 | 40 MPa RC Beam (27.5 cm x 25 cm) | Beam | 40MPa | Concrete Rectangular | 250 | 275 | 687.5 | 4550 | 0.31 | 765.29 | G300E | 1968525 | 15.45 | G300E | 742436.01 | 5.83
1132 | Story22 | B49 | 40 MPa RC Beam (27.5 cm x 25 cm) | Beam | 40MPa | Concrete Rectangular | 250 | 275 | 687.5 | 4550 | 0.31 | 765.29 | G300E | 2256475 | 17.71 | G300E | 104272.02 | 0.82
1133 | Story22 | B5 | 40 MPa RC Beam (27.5 cm x 25 cm) | Beam | 40MPa | Concrete Rectangular | 250 | 275 | 687.5 | 4550 | 0.31 | 765.29 | G300E | 2180100 | 17.11 | G300E | 768504.02 | 6.03
1134 | Story22 | B50 | 40 MPa RC Beam (27.5 cm x 25 cm) | Beam | 40MPa | Concrete Rectangular | 250 | 275 | 687.5 | 4550 | 0.31 | 765.29 | G300E | 1934725 | 15.18 | G300E | 1228704.02 | 9.64
1135 | Story22 | B51 | 40 MPa RC Beam (27.5 cm x 25 cm) | Beam | 40MPa | Concrete Rectangular | 250 | 275 | 687.5 | 4800 | 0.33 | 807.34 | G300E | 3472960 | 27.25 | G300E | 1323234.88 | 10.38
1136 | Story22 | B52 | 40 MPa RC Beam (27.5 cm x 25 cm) | Beam | 40MPa | Concrete Rectangular | 250 | 275 | 687.5 | 4550 | 0.31 | 765.29 | G300E | 2877116.67 | 22.57 | G300E | 1255988.07 | 9.85
1137 | Story22 | B54 | 40 MPa RC Beam (27.5 cm x 25 cm) | Beam | 40MPa | Concrete Rectangular | 250 | 275 | 687.5 | 4550 | 0.31 | 765.29 | G300E | 2797036.67 | 21.95 | G300E | 1229840.28 | 9.65
1138 | Story22 | B55 | 40 MPa RC Beam (27.5 cm x 25 cm) | Beam | 40MPa | Concrete Rectangular | 250 | 275 | 687.5 | 4550 | 0.31 | 765.29 | G300E | 3213513.33 | 25.21 | G300E | 1229840.28 | 9.65
1139 | Story22 | B56 | 40 MPa RC Beam (27.5 cm x 25 cm) | Beam | 40MPa | Concrete Rectangular | 250 | 275 | 687.5 | 4550 | 0.31 | 765.29 | G300E | 1903525 | 14.94 | G300E | 1228704.02 | 9.64
1140 | Story22 | B57 | 40 MPa RC Beam (27.5 cm x 25 cm) | Beam | 40MPa | Concrete Rectangular | 250 | 275 | 687.5 | 4550 | 0.31 | 765.29 | G300E | 2256475 | 17.71 | G300E | 104272.02 | 0.82
1141 | Story22 | B58 | 40 MPa RC Beam (27.5 cm x 25 cm) | Beam | 40MPa | Concrete Rectangular | 250 | 275 | 687.5 | 4550 | 0.31 | 765.29 | G300E | 1967225 | 15.44 | G300E | 742436.01 | 5.83
1142 | Story22 | B59 | 40 MPa RC Beam (27.5 cm x 25 cm) | Beam | 40MPa | Concrete Rectangular | 250 | 275 | 687.5 | 4550 | 0.31 | 765.29 | G300E | 2269800 | 17.81 | G300E | 84307.44 | 0.66
1143 | Story22 | B6 | 40 MPa RC Beam (27.5 cm x 25 cm) | Beam | 40MPa | Concrete Rectangular | 250 | 275 | 687.5 | 4550 | 0.31 | 765.29 | G300E | 1572025 | 12.33 | G300E | 726293.75 | 5.7
1144 | Story22 | B60 | 40 MPa RC Beam (27.5 cm x 25 cm) | Beam | 40MPa | Concrete Rectangular | 250 | 275 | 687.5 | 4550 | 0.31 | 765.29 | G300E | 1538225 | 12.07 | G300E | 1703325 | 13.36
1145 | Story22 | B61 | 40 MPa RC Beam (27.5 cm x 25 cm) | Beam | 40MPa | Concrete Rectangular | 250 | 275 | 687.5 | 4550 | 0.31 | 765.29 | G300E | 1362400 | 10.69 | G300E | 1150500 | 9.03
1146 | Story22 | B62 | 40 MPa RC Beam (27.5 cm x 25 cm) | Beam | 40MPa | Concrete Rectangular | 250 | 275 | 687.5 | 4550 | 0.31 | 765.29 | G300E | 2163525 | 16.98 | G300E | 1231301.26 | 9.66
1147 | Story22 | B63 | 40 MPa RC Beam (27.5 cm x 25 cm) | Beam | 40MPa | Concrete Rectangular | 250 | 275 | 687.5 | 4550 | 0.31 | 765.29 | G300E | 2067000 | 16.22 | G300E | 742436.01 | 5.83
1148 | Story22 | B64 | 40 MPa RC Beam (27.5 cm x 25 cm) | Beam | 40MPa | Concrete Rectangular | 250 | 275 | 687.5 | 4550 | 0.31 | 765.29 | G300E | 2057250 | 16.14 | G300E | 998604.02 | 7.84
1149 | Story22 | B65 | 40 MPa RC Beam (27.5 cm x 25 cm) | Beam | 40MPa | Concrete Rectangular | 250 | 275 | 687.5 | 4550 | 0.31 | 765.29 | G300E | 2179450 | 17.1 | G300E | 768504.02 | 6.03
1150 | Story22 | B66 | 40 MPa RC Beam (27.5 cm x 25 cm) | Beam | 40MPa | Concrete Rectangular | 250 | 275 | 687.5 | 4550 | 0.31 | 765.29 | G300E | 1875250 | 14.71 | G300E | 857486.01 | 6.73
1151 | Story22 | B67 | 40 MPa RC Beam (27.5 cm x 25 cm) | Beam | 40MPa | Concrete Rectangular | 250 | 275 | 687.5 | 4550 | 0.31 | 765.29 | G300E | 2004275 | 15.73 | G300E | 857486.01 | 6.73
1152 | Story22 | B68 | 40 MPa RC Beam (27.5 cm x 25 cm) | Beam | 40MPa | Concrete Rectangular | 250 | 275 | 687.5 | 4550 | 0.31 | 765.29 | G300E | 1486550 | 11.66 | G300E | 690300 | 5.42
1153 | Story22 | B69 | 40 MPa RC Beam (27.5 cm x 25 cm) | Beam | 40MPa | Concrete Rectangular | 250 | 275 | 687.5 | 4550 | 0.31 | 765.29 | G300E | 2001675 | 15.71 | G300E | 857486.01 | 6.73
1154 | Story22 | B7 | 40 MPa RC Beam (27.5 cm x 25 cm) | Beam | 40MPa | Concrete Rectangular | 250 | 275 | 687.5 | 4550 | 0.31 | 765.29 | G300E | 2005250 | 15.73 | G300E | 857486.01 | 6.73
1155 | Story22 | B70 | 40 MPa RC Beam (27.5 cm x 25 cm) | Beam | 40MPa | Concrete Rectangular | 250 | 275 | 687.5 | 4550 | 0.31 | 765.29 | G300E | 1866800 | 14.65 | G300E | 1202636.01 | 9.44
1156 | Story22 | B71 | 40 MPa RC Beam (27.5 cm x 25 cm) | Beam | 40MPa | Concrete Rectangular | 250 | 275 | 687.5 | 4550 | 0.31 | 765.29 | G300E | 2180100 | 17.11 | G300E | 768504.02 | 6.03
1157 | Story22 | B72 | 40 MPa RC Beam (27.5 cm x 25 cm) | Beam | 40MPa | Concrete Rectangular | 250 | 275 | 687.5 | 4550 | 0.31 | 765.29 | G300E | 2050750 | 16.09 | G300E | 998604.02 | 7.84
1158 | Story22 | B73 | 40 MPa RC Beam (27.5 cm x 25 cm) | Beam | 40MPa | Concrete Rectangular | 250 | 275 | 687.5 | 4550 | 0.31 | 765.29 | G300E | 2067650 | 16.22 | G300E | 742436.01 | 5.83
1159 | Story22 | B74 | 40 MPa RC Beam (27.5 cm x 25 cm) | Beam | 40MPa | Concrete Rectangular | 250 | 275 | 687.5 | 4550 | 0.31 | 765.29 | G300E | 2163200 | 16.97 | G300E | 1231272.66 | 9.66
1160 | Story22 | B75 | 40 MPa RC Beam (27.5 cm x 25 cm) | Beam | 40MPa | Concrete Rectangular | 250 | 275 | 687.5 | 4550 | 0.31 | 765.29 | G300E | 1362400 | 10.69 | G300E | 1150500 | 9.03
1161 | Story22 | B76 | 40 MPa RC Beam (27.5 cm x 25 cm) | Beam | 40MPa | Concrete Rectangular | 250 | 275 | 687.5 | 4550 | 0.31 | 765.29 | G300E | 1558223.33 | 12.23 | G300E | 1181180 | 9.27
1162 | Story22 | B77 | 40 MPa RC Beam (27.5 cm x 25 cm) | Beam | 40MPa | Concrete Rectangular | 250 | 275 | 687.5 | 4550 | 0.31 | 765.29 | G300E | 1479400 | 11.61 | G300E | 1683825 | 13.21
1163 | Story22 | B78 | 40 MPa RC Beam (27.5 cm x 25 cm) | Beam | 40MPa | Concrete Rectangular | 250 | 275 | 687.5 | 4550 | 0.31 | 765.29 | G300E | 1572025 | 12.33 | G300E | 726293.75 | 5.7
1164 | Story22 | B79 | 40 MPa RC Beam (27.5 cm x 25 cm) | Beam | 40MPa | Concrete Rectangular | 250 | 275 | 687.5 | 4550 | 0.31 | 765.29 | G300E | 1434875 | 11.26 | G300E | 1610700 | 12.64
1165 | Story22 | B8 | 40 MPa RC Beam (27.5 cm x 25 cm) | Beam | 40MPa | Concrete Rectangular | 250 | 275 | 687.5 | 4550 | 0.31 | 765.29 | G300E | 1435525 | 11.26 | G300E | 1610700 | 12.64
1166 | Story22 | B80 | 40 MPa RC Beam (27.5 cm x 25 cm) | Beam | 40MPa | Concrete Rectangular | 250 | 275 | 687.5 | 4550 | 0.31 | 765.29 | G300E | 1525956.25 | 11.97 | G300E | 725156.25 | 5.69
1167 | Story22 | B81 | 40 MPa RC Beam (27.5 cm x 25 cm) | Beam | 40MPa | Concrete Rectangular | 250 | 275 | 687.5 | 4550 | 0.31 | 765.29 | G300E | 1480050 | 11.61 | G300E | 1683825 | 13.21
1168 | Story22 | B82 | 40 MPa RC Beam (27.5 cm x 25 cm) | Beam | 40MPa | Concrete Rectangular | 250 | 275 | 687.5 | 4550 | 0.31 | 765.29 | G300E | 1481176.67 | 11.62 | G300E | 1181180 | 9.27
1169 | Story22 | B9 | 40 MPa RC Beam (27.5 cm x 25 cm) | Beam | 40MPa | Concrete Rectangular | 250 | 275 | 687.5 | 4550 | 0.31 | 765.29 | G300E | 2005250 | 15.73 | G300E | 857486.01 | 6.73
1170 | Story23 | B1 | 40 MPa RC Beam (30 cm x 25 cm) | Beam | 40MPa | Concrete Rectangular | 250 | 300 | 750 | 4550 | 0.34 | 834.86 | G300E | 1376700 | 10.8 | G300E | 1222000 | 9.59
1171 | Story23 | B10 | 40 MPa RC Beam (30 cm x 25 cm) | Beam | 40MPa | Concrete Rectangular | 250 | 300 | 750 | 4550 | 0.34 | 834.86 | G300E | 1690040.62 | 13.26 | G300E | 810523.63 | 6.36
1172 | Story23 | B11 | 40 MPa RC Beam (30 cm x 25 cm) | Beam | 40MPa | Concrete Rectangular | 250 | 300 | 750 | 4550 | 0.34 | 834.86 | G300E | 1950000 | 15.3 | G300E | 56875.65 | 0.45
1173 | Story23 | B12 | 40 MPa RC Beam (30 cm x 25 cm) | Beam | 40MPa | Concrete Rectangular | 250 | 300 | 750 | 4550 | 0.34 | 834.86 | G300E | 1319500 | 10.35 | G300E | 1167075.3 | 9.16
1174 | Story23 | B13 | 40 MPa RC Beam (30 cm x 25 cm) | Beam | 40MPa | Concrete Rectangular | 250 | 300 | 750 | 4550 | 0.34 | 834.86 | G300E | 1966250 | 15.43 | G300E | 545675.65 | 4.28
1175 | Story23 | B14 | 40 MPa RC Beam (30 cm x 25 cm) | Beam | 40MPa | Concrete Rectangular | 250 | 300 | 750 | 4550 | 0.34 | 834.86 | G300E | 1392625 | 10.93 | G300E | 1222000 | 9.59
1176 | Story23 | B15 | 40 MPa RC Beam (30 cm x 25 cm) | Beam | 40MPa | Concrete Rectangular | 250 | 300 | 750 | 4550 | 0.34 | 834.86 | G300E | 1376375 | 10.8 | G300E | 1222000 | 9.59
1177 | Story23 | B16 | 40 MPa RC Beam (30 cm x 25 cm) | Beam | 40MPa | Concrete Rectangular | 250 | 300 | 750 | 4550 | 0.34 | 834.86 | G300E | 1372475 | 10.77 | G300E | 1774175 | 13.92
1178 | Story23 | B17 | 40 MPa RC Beam (30 cm x 25 cm) | Beam | 40MPa | Concrete Rectangular | 250 | 300 | 750 | 4550 | 0.34 | 834.86 | G300E | 2054975 | 16.12 | G300E | 1307313.48 | 10.26
1179 | Story23 | B18 | 40 MPa RC Beam (30 cm x 25 cm) | Beam | 40MPa | Concrete Rectangular | 250 | 300 | 750 | 4550 | 0.34 | 834.86 | G300E | 1780025 | 13.97 | G300E | 790075.65 | 6.2
1180 | Story23 | B19 | 40 MPa RC Beam (30 cm x 25 cm) | Beam | 40MPa | Concrete Rectangular | 250 | 300 | 750 | 4550 | 0.34 | 834.86 | G300E | 1798875 | 14.11 | G300E | 1034475.65 | 8.12
1181 | Story23 | B2 | 40 MPa RC Beam (30 cm x 25 cm) | Beam | 40MPa | Concrete Rectangular | 250 | 300 | 750 | 4550 | 0.34 | 834.86 | G300E | 1392950 | 10.93 | G300E | 1222000 | 9.59
1182 | Story23 | B20 | 40 MPa RC Beam (30 cm x 25 cm) | Beam | 40MPa | Concrete Rectangular | 250 | 300 | 750 | 4550 | 0.34 | 834.86 | G300E | 1765400 | 13.85 | G300E | 1307313.48 | 10.26
1183 | Story23 | B21 | 40 MPa RC Beam (30 cm x 25 cm) | Beam | 40MPa | Concrete Rectangular | 250 | 300 | 750 | 4550 | 0.34 | 834.86 | G300E | 1757275 | 13.79 | G300E | 912275.65 | 7.16
1184 | Story23 | B22 | 40 MPa RC Beam (30 cm x 25 cm) | Beam | 40MPa | Concrete Rectangular | 250 | 300 | 750 | 4800 | 0.36 | 880.73 | G300E | 2527360 | 19.83 | G300E | 1407520.96 | 11.04
1185 | Story23 | B23 | 40 MPa RC Beam (30 cm x 25 cm) | Beam | 40MPa | Concrete Rectangular | 250 | 300 | 750 | 4550 | 0.34 | 834.86 | G300E | 1476800 | 11.59 | G300E | 733200 | 5.75
1186 | Story23 | B24 | 40 MPa RC Beam (30 cm x 25 cm) | Beam | 40MPa | Concrete Rectangular | 250 | 300 | 750 | 4800 | 0.36 | 880.73 | G300E | 2527040 | 19.83 | G300E | 1407520.96 | 11.04
1187 | Story23 | B25 | 40 MPa RC Beam (30 cm x 25 cm) | Beam | 40MPa | Concrete Rectangular | 250 | 300 | 750 | 4550 | 0.34 | 834.86 | G300E | 1756625 | 13.78 | G300E | 912275.65 | 7.16
1188 | Story23 | B26 | 40 MPa RC Beam (30 cm x 25 cm) | Beam | 40MPa | Concrete Rectangular | 250 | 300 | 750 | 4550 | 0.34 | 834.86 | G300E | 1765725 | 13.85 | G300E | 1307313.48 | 10.26
1189 | Story23 | B27 | 40 MPa RC Beam (30 cm x 25 cm) | Beam | 40MPa | Concrete Rectangular | 250 | 300 | 750 | 4550 | 0.34 | 834.86 | G300E | 1798875 | 14.11 | G300E | 1034475.65 | 8.12
1190 | Story23 | B28 | 40 MPa RC Beam (30 cm x 25 cm) | Beam | 40MPa | Concrete Rectangular | 250 | 300 | 750 | 4550 | 0.34 | 834.86 | G300E | 1780025 | 13.97 | G300E | 790075.65 | 6.2
1191 | Story23 | B29 | 40 MPa RC Beam (30 cm x 25 cm) | Beam | 40MPa | Concrete Rectangular | 250 | 300 | 750 | 4550 | 0.34 | 834.86 | G300E | 2054975 | 16.12 | G300E | 1307313.48 | 10.26
1192 | Story23 | B3 | 40 MPa RC Beam (30 cm x 25 cm) | Beam | 40MPa | Concrete Rectangular | 250 | 300 | 750 | 4550 | 0.34 | 834.86 | G300E | 1966900 | 15.43 | G300E | 545675.65 | 4.28
1193 | Story23 | B30 | 40 MPa RC Beam (30 cm x 25 cm) | Beam | 40MPa | Concrete Rectangular | 250 | 300 | 750 | 4550 | 0.34 | 834.86 | G300E | 1372150 | 10.77 | G300E | 1774175 | 13.92
1194 | Story23 | B31 | 40 MPa RC Beam (30 cm x 25 cm) | Beam | 40MPa | Concrete Rectangular | 250 | 300 | 750 | 4550 | 0.34 | 834.86 | G300E | 1372150 | 10.77 | G300E | 1796600 | 14.1
1195 | Story23 | B32 | 40 MPa RC Beam (30 cm x 25 cm) | Beam | 40MPa | Concrete Rectangular | 250 | 300 | 750 | 4550 | 0.34 | 834.86 | G300E | 2185625 | 17.15 | G300E | 89497.2 | 0.7
1196 | Story23 | B33 | 40 MPa RC Beam (30 cm x 25 cm) | Beam | 40MPa | Concrete Rectangular | 250 | 300 | 750 | 4550 | 0.34 | 834.86 | G300E | 1693250 | 13.29 | G300E | 733200 | 5.75
1197 | Story23 | B34 | 40 MPa RC Beam (30 cm x 25 cm) | Beam | 40MPa | Concrete Rectangular | 250 | 300 | 750 | 4550 | 0.34 | 834.86 | G300E | 2043925 | 16.04 | G300E | 85313.48 | 0.67
1198 | Story23 | B35 | 40 MPa RC Beam (30 cm x 25 cm) | Beam | 40MPa | Concrete Rectangular | 250 | 300 | 750 | 4550 | 0.34 | 834.86 | G300E | 1560650 | 12.25 | G300E | 1710800 | 13.42
1199 | Story23 | B36 | 40 MPa RC Beam (30 cm x 25 cm) | Beam | 40MPa | Concrete Rectangular | 250 | 300 | 750 | 4800 | 0.36 | 880.73 | G300E | 2780800 | 21.82 | G300E | 1407520.96 | 11.04
1200 | Story23 | B4 | 40 MPa RC Beam (30 cm x 25 cm) | Beam | 40MPa | Concrete Rectangular | 250 | 300 | 750 | 4550 | 0.34 | 834.86 | G300E | 1391693.33 | 10.92 | G300E | 1167075.3 | 9.16
1201 | Story23 | B40 | 40 MPa RC Beam (30 cm x 25 cm) | Beam | 40MPa | Concrete Rectangular | 250 | 300 | 750 | 4550 | 0.34 | 834.86 | G300E | 2632630 | 20.66 | G300E | 1334212.58 | 10.47
1202 | Story23 | B41 | 40 MPa RC Beam (30 cm x 25 cm) | Beam | 40MPa | Concrete Rectangular | 250 | 300 | 750 | 4550 | 0.34 | 834.86 | G300E | 1560975 | 12.25 | G300E | 1710800 | 13.42
1203 | Story23 | B42 | 40 MPa RC Beam (30 cm x 25 cm) | Beam | 40MPa | Concrete Rectangular | 250 | 300 | 750 | 4550 | 0.34 | 834.86 | G300E | 2042625 | 16.03 | G300E | 85313.48 | 0.67
1204 | Story23 | B43 | 40 MPa RC Beam (30 cm x 25 cm) | Beam | 40MPa | Concrete Rectangular | 250 | 300 | 750 | 4550 | 0.34 | 834.86 | G300E | 1692925 | 13.28 | G300E | 733200 | 5.75
1205 | Story23 | B44 | 40 MPa RC Beam (30 cm x 25 cm) | Beam | 40MPa | Concrete Rectangular | 250 | 300 | 750 | 4550 | 0.34 | 834.86 | G300E | 2183675 | 17.13 | G300E | 89451.38 | 0.7
1206 | Story23 | B45 | 40 MPa RC Beam (30 cm x 25 cm) | Beam | 40MPa | Concrete Rectangular | 250 | 300 | 750 | 4550 | 0.34 | 834.86 | G300E | 1372150 | 10.77 | G300E | 1796600 | 14.1
1207 | Story23 | B46 | 40 MPa RC Beam (30 cm x 25 cm) | Beam | 40MPa | Concrete Rectangular | 250 | 300 | 750 | 4550 | 0.34 | 834.86 | G300E | 1372475 | 10.77 | G300E | 1774175 | 13.92
1208 | Story23 | B47 | 40 MPa RC Beam (30 cm x 25 cm) | Beam | 40MPa | Concrete Rectangular | 250 | 300 | 750 | 4550 | 0.34 | 834.86 | G300E | 2185625 | 17.15 | G300E | 89497.2 | 0.7
1209 | Story23 | B48 | 40 MPa RC Beam (30 cm x 25 cm) | Beam | 40MPa | Concrete Rectangular | 250 | 300 | 750 | 4550 | 0.34 | 834.86 | G300E | 1780025 | 13.97 | G300E | 790075.65 | 6.2
1210 | Story23 | B49 | 40 MPa RC Beam (30 cm x 25 cm) | Beam | 40MPa | Concrete Rectangular | 250 | 300 | 750 | 4550 | 0.34 | 834.86 | G300E | 2043925 | 16.04 | G300E | 85313.48 | 0.67
1211 | Story23 | B5 | 40 MPa RC Beam (30 cm x 25 cm) | Beam | 40MPa | Concrete Rectangular | 250 | 300 | 750 | 4550 | 0.34 | 834.86 | G300E | 1873625 | 14.7 | G300E | 56875.65 | 0.45
1212 | Story23 | B50 | 40 MPa RC Beam (30 cm x 25 cm) | Beam | 40MPa | Concrete Rectangular | 250 | 300 | 750 | 4550 | 0.34 | 834.86 | G300E | 1765075 | 13.85 | G300E | 1307313.48 | 10.26
1213 | Story23 | B51 | 40 MPa RC Beam (30 cm x 25 cm) | Beam | 40MPa | Concrete Rectangular | 250 | 300 | 750 | 4800 | 0.36 | 880.73 | G300E | 2780800 | 21.82 | G300E | 1407520.96 | 11.04
1214 | Story23 | B52 | 40 MPa RC Beam (30 cm x 25 cm) | Beam | 40MPa | Concrete Rectangular | 250 | 300 | 750 | 4550 | 0.34 | 834.86 | G300E | 2393906.67 | 18.78 | G300E | 1334212.58 | 10.47
1215 | Story23 | B54 | 40 MPa RC Beam (30 cm x 25 cm) | Beam | 40MPa | Concrete Rectangular | 250 | 300 | 750 | 4550 | 0.34 | 834.86 | G300E | 2381773.33 | 18.69 | G300E | 1307670.61 | 10.26
1216 | Story23 | B55 | 40 MPa RC Beam (30 cm x 25 cm) | Beam | 40MPa | Concrete Rectangular | 250 | 300 | 750 | 4550 | 0.34 | 834.86 | G300E | 2624440 | 20.59 | G300E | 1307670.61 | 10.26
1217 | Story23 | B56 | 40 MPa RC Beam (30 cm x 25 cm) | Beam | 40MPa | Concrete Rectangular | 250 | 300 | 750 | 4550 | 0.34 | 834.86 | G300E | 1737450 | 13.63 | G300E | 1278875.65 | 10.03
1218 | Story23 | B57 | 40 MPa RC Beam (30 cm x 25 cm) | Beam | 40MPa | Concrete Rectangular | 250 | 300 | 750 | 4550 | 0.34 | 834.86 | G300E | 2043600 | 16.03 | G300E | 85313.48 | 0.67
1219 | Story23 | B58 | 40 MPa RC Beam (30 cm x 25 cm) | Beam | 40MPa | Concrete Rectangular | 250 | 300 | 750 | 4550 | 0.34 | 834.86 | G300E | 1780025 | 13.97 | G300E | 790075.65 | 6.2
1220 | Story23 | B59 | 40 MPa RC Beam (30 cm x 25 cm) | Beam | 40MPa | Concrete Rectangular | 250 | 300 | 750 | 4550 | 0.34 | 834.86 | G300E | 2183350 | 17.13 | G300E | 89438.7 | 0.7
1221 | Story23 | B6 | 40 MPa RC Beam (30 cm x 25 cm) | Beam | 40MPa | Concrete Rectangular | 250 | 300 | 750 | 4550 | 0.34 | 834.86 | G300E | 1448321.88 | 11.36 | G300E | 810242.96 | 6.36
1222 | Story23 | B60 | 40 MPa RC Beam (30 cm x 25 cm) | Beam | 40MPa | Concrete Rectangular | 250 | 300 | 750 | 4550 | 0.34 | 834.86 | G300E | 1372150 | 10.77 | G300E | 1774175 | 13.92
1223 | Story23 | B61 | 40 MPa RC Beam (30 cm x 25 cm) | Beam | 40MPa | Concrete Rectangular | 250 | 300 | 750 | 4550 | 0.34 | 834.86 | G300E | 1376700 | 10.8 | G300E | 1222000 | 9.59
1224 | Story23 | B62 | 40 MPa RC Beam (30 cm x 25 cm) | Beam | 40MPa | Concrete Rectangular | 250 | 300 | 750 | 4550 | 0.34 | 834.86 | G300E | 2054650 | 16.12 | G300E | 1307313.48 | 10.26
1225 | Story23 | B63 | 40 MPa RC Beam (30 cm x 25 cm) | Beam | 40MPa | Concrete Rectangular | 250 | 300 | 750 | 4550 | 0.34 | 834.86 | G300E | 1966900 | 15.43 | G300E | 545675.65 | 4.28
1226 | Story23 | B64 | 40 MPa RC Beam (30 cm x 25 cm) | Beam | 40MPa | Concrete Rectangular | 250 | 300 | 750 | 4550 | 0.34 | 834.86 | G300E | 1799200 | 14.12 | G300E | 1034475.65 | 8.12
1227 | Story23 | B65 | 40 MPa RC Beam (30 cm x 25 cm) | Beam | 40MPa | Concrete Rectangular | 250 | 300 | 750 | 4550 | 0.34 | 834.86 | G300E | 1873625 | 14.7 | G300E | 56875.65 | 0.45
1228 | Story23 | B66 | 40 MPa RC Beam (30 cm x 25 cm) | Beam | 40MPa | Concrete Rectangular | 250 | 300 | 750 | 4550 | 0.34 | 834.86 | G300E | 1757275 | 13.79 | G300E | 912275.65 | 7.16
1229 | Story23 | B67 | 40 MPa RC Beam (30 cm x 25 cm) | Beam | 40MPa | Concrete Rectangular | 250 | 300 | 750 | 4550 | 0.34 | 834.86 | G300E | 1752400 | 13.75 | G300E | 56875.65 | 0.45
1230 | Story23 | B68 | 40 MPa RC Beam (30 cm x 25 cm) | Beam | 40MPa | Concrete Rectangular | 250 | 300 | 750 | 4550 | 0.34 | 834.86 | G300E | 1400100 | 10.99 | G300E | 733200 | 5.75
1231 | Story23 | B69 | 40 MPa RC Beam (30 cm x 25 cm) | Beam | 40MPa | Concrete Rectangular | 250 | 300 | 750 | 4550 | 0.34 | 834.86 | G300E | 1750450 | 13.73 | G300E | 56875.65 | 0.45
1232 | Story23 | B7 | 40 MPa RC Beam (30 cm x 25 cm) | Beam | 40MPa | Concrete Rectangular | 250 | 300 | 750 | 4550 | 0.34 | 834.86 | G300E | 1754025 | 13.76 | G300E | 56875.65 | 0.45
1233 | Story23 | B70 | 40 MPa RC Beam (30 cm x 25 cm) | Beam | 40MPa | Concrete Rectangular | 250 | 300 | 750 | 4550 | 0.34 | 834.86 | G300E | 1754675 | 13.77 | G300E | 912275.65 | 7.16
1234 | Story23 | B71 | 40 MPa RC Beam (30 cm x 25 cm) | Beam | 40MPa | Concrete Rectangular | 250 | 300 | 750 | 4550 | 0.34 | 834.86 | G300E | 1873950 | 14.7 | G300E | 85313.48 | 0.67
1235 | Story23 | B72 | 40 MPa RC Beam (30 cm x 25 cm) | Beam | 40MPa | Concrete Rectangular | 250 | 300 | 750 | 4550 | 0.34 | 834.86 | G300E | 1793350 | 14.07 | G300E | 1034475.65 | 8.12
1236 | Story23 | B73 | 40 MPa RC Beam (30 cm x 25 cm) | Beam | 40MPa | Concrete Rectangular | 250 | 300 | 750 | 4550 | 0.34 | 834.86 | G300E | 1966575 | 15.43 | G300E | 545675.65 | 4.28
1237 | Story23 | B74 | 40 MPa RC Beam (30 cm x 25 cm) | Beam | 40MPa | Concrete Rectangular | 250 | 300 | 750 | 4550 | 0.34 | 834.86 | G300E | 2054975 | 16.12 | G300E | 1307313.48 | 10.26
1238 | Story23 | B75 | 40 MPa RC Beam (30 cm x 25 cm) | Beam | 40MPa | Concrete Rectangular | 250 | 300 | 750 | 4550 | 0.34 | 834.86 | G300E | 1376375 | 10.8 | G300E | 1222000 | 9.59
1239 | Story23 | B76 | 40 MPa RC Beam (30 cm x 25 cm) | Beam | 40MPa | Concrete Rectangular | 250 | 300 | 750 | 4550 | 0.34 | 834.86 | G300E | 1392950 | 10.93 | G300E | 1222000 | 9.59
1240 | Story23 | B77 | 40 MPa RC Beam (30 cm x 25 cm) | Beam | 40MPa | Concrete Rectangular | 250 | 300 | 750 | 4550 | 0.34 | 834.86 | G300E | 1391693.33 | 10.92 | G300E | 1167075.3 | 9.16
1241 | Story23 | B78 | 40 MPa RC Beam (30 cm x 25 cm) | Beam | 40MPa | Concrete Rectangular | 250 | 300 | 750 | 4550 | 0.34 | 834.86 | G300E | 1448321.88 | 11.36 | G300E | 813623.89 | 6.38
1242 | Story23 | B79 | 40 MPa RC Beam (30 cm x 25 cm) | Beam | 40MPa | Concrete Rectangular | 250 | 300 | 750 | 4550 | 0.34 | 834.86 | G300E | 1346800 | 10.57 | G300E | 1710800 | 13.42
1243 | Story23 | B8 | 40 MPa RC Beam (30 cm x 25 cm) | Beam | 40MPa | Concrete Rectangular | 250 | 300 | 750 | 4550 | 0.34 | 834.86 | G300E | 1346800 | 10.57 | G300E | 1710800 | 13.42
1244 | Story23 | B80 | 40 MPa RC Beam (30 cm x 25 cm) | Beam | 40MPa | Concrete Rectangular | 250 | 300 | 750 | 4550 | 0.34 | 834.86 | G300E | 1690040.62 | 13.26 | G300E | 813902.01 | 6.39
1245 | Story23 | B81 | 40 MPa RC Beam (30 cm x 25 cm) | Beam | 40MPa | Concrete Rectangular | 250 | 300 | 750 | 4550 | 0.34 | 834.86 | G300E | 1319500 | 10.35 | G300E | 1167075.3 | 9.16
1246 | Story23 | B82 | 40 MPa RC Beam (30 cm x 25 cm) | Beam | 40MPa | Concrete Rectangular | 250 | 300 | 750 | 4550 | 0.34 | 834.86 | G300E | 1392625 | 10.93 | G300E | 1222000 | 9.59
1247 | Story23 | B9 | 40 MPa RC Beam (30 cm x 25 cm) | Beam | 40MPa | Concrete Rectangular | 250 | 300 | 750 | 4550 | 0.34 | 834.86 | G300E | 1754350 | 13.77 | G300E | 56875.65 | 0.45
1248 | Story24 | B1 | 40 MPa RC Beam (30 cm x 25 cm) | Beam | 40MPa | Concrete Rectangular | 250 | 300 | 750 | 4550 | 0.34 | 834.86 | G300E | 1374100 | 10.78 | G300E | 1222000 | 9.59
1249 | Story24 | B10 | 40 MPa RC Beam (30 cm x 25 cm) | Beam | 40MPa | Concrete Rectangular | 250 | 300 | 750 | 4550 | 0.34 | 834.86 | G300E | 1548706.25 | 12.15 | G300E | 748475 | 5.87
1250 | Story24 | B11 | 40 MPa RC Beam (30 cm x 25 cm) | Beam | 40MPa | Concrete Rectangular | 250 | 300 | 750 | 4550 | 0.34 | 834.86 | G300E | 1899300 | 14.9 | G300E | 56875.65 | 0.45
1251 | Story24 | B12 | 40 MPa RC Beam (30 cm x 25 cm) | Beam | 40MPa | Concrete Rectangular | 250 | 300 | 750 | 4550 | 0.34 | 834.86 | G300E | 1592500 | 12.5 | G300E | 1140533.33 | 8.95
1252 | Story24 | B13 | 40 MPa RC Beam (30 cm x 25 cm) | Beam | 40MPa | Concrete Rectangular | 250 | 300 | 750 | 4550 | 0.34 | 834.86 | G300E | 1895725 | 14.87 | G300E | 912275.65 | 7.16
1253 | Story24 | B14 | 40 MPa RC Beam (30 cm x 25 cm) | Beam | 40MPa | Concrete Rectangular | 250 | 300 | 750 | 4550 | 0.34 | 834.86 | G300E | 1392950 | 10.93 | G300E | 1222000 | 9.59
1254 | Story24 | B15 | 40 MPa RC Beam (30 cm x 25 cm) | Beam | 40MPa | Concrete Rectangular | 250 | 300 | 750 | 4550 | 0.34 | 834.86 | G300E | 1374100 | 10.78 | G300E | 1222000 | 9.59
1255 | Story24 | B16 | 40 MPa RC Beam (30 cm x 25 cm) | Beam | 40MPa | Concrete Rectangular | 250 | 300 | 750 | 4550 | 0.34 | 834.86 | G300E | 1455350 | 11.42 | G300E | 1768325 | 13.87
1256 | Story24 | B17 | 40 MPa RC Beam (30 cm x 25 cm) | Beam | 40MPa | Concrete Rectangular | 250 | 300 | 750 | 4550 | 0.34 | 834.86 | G300E | 2068300 | 16.23 | G300E | 1307313.48 | 10.26
1257 | Story24 | B18 | 40 MPa RC Beam (30 cm x 25 cm) | Beam | 40MPa | Concrete Rectangular | 250 | 300 | 750 | 4550 | 0.34 | 834.86 | G300E | 1787825 | 14.03 | G300E | 790075.65 | 6.2
1258 | Story24 | B19 | 40 MPa RC Beam (30 cm x 25 cm) | Beam | 40MPa | Concrete Rectangular | 250 | 300 | 750 | 4550 | 0.34 | 834.86 | G300E | 1794975 | 14.08 | G300E | 1034475.65 | 8.12
1259 | Story24 | B2 | 40 MPa RC Beam (30 cm x 25 cm) | Beam | 40MPa | Concrete Rectangular | 250 | 300 | 750 | 4550 | 0.34 | 834.86 | G300E | 1392950 | 10.93 | G300E | 1222000 | 9.59
1260 | Story24 | B20 | 40 MPa RC Beam (30 cm x 25 cm) | Beam | 40MPa | Concrete Rectangular | 250 | 300 | 750 | 4550 | 0.34 | 834.86 | G300E | 1763125 | 13.83 | G300E | 1307313.48 | 10.26
1261 | Story24 | B21 | 40 MPa RC Beam (30 cm x 25 cm) | Beam | 40MPa | Concrete Rectangular | 250 | 300 | 750 | 4550 | 0.34 | 834.86 | G300E | 1760525 | 13.81 | G300E | 912275.65 | 7.16
1262 | Story24 | B22 | 40 MPa RC Beam (30 cm x 25 cm) | Beam | 40MPa | Concrete Rectangular | 250 | 300 | 750 | 4800 | 0.36 | 880.73 | G300E | 2555840 | 20.05 | G300E | 1407520.96 | 11.04
1263 | Story24 | B23 | 40 MPa RC Beam (30 cm x 25 cm) | Beam | 40MPa | Concrete Rectangular | 250 | 300 | 750 | 4550 | 0.34 | 834.86 | G300E | 1314950 | 10.32 | G300E | 733200 | 5.75
1264 | Story24 | B24 | 40 MPa RC Beam (30 cm x 25 cm) | Beam | 40MPa | Concrete Rectangular | 250 | 300 | 750 | 4800 | 0.36 | 880.73 | G300E | 2555520 | 20.05 | G300E | 1407520.96 | 11.04
1265 | Story24 | B25 | 40 MPa RC Beam (30 cm x 25 cm) | Beam | 40MPa | Concrete Rectangular | 250 | 300 | 750 | 4550 | 0.34 | 834.86 | G300E | 1759875 | 13.81 | G300E | 912275.65 | 7.16
1266 | Story24 | B26 | 40 MPa RC Beam (30 cm x 25 cm) | Beam | 40MPa | Concrete Rectangular | 250 | 300 | 750 | 4550 | 0.34 | 834.86 | G300E | 1763775 | 13.84 | G300E | 1307313.48 | 10.26
1267 | Story24 | B27 | 40 MPa RC Beam (30 cm x 25 cm) | Beam | 40MPa | Concrete Rectangular | 250 | 300 | 750 | 4550 | 0.34 | 834.86 | G300E | 1794975 | 14.08 | G300E | 1034475.65 | 8.12
1268 | Story24 | B28 | 40 MPa RC Beam (30 cm x 25 cm) | Beam | 40MPa | Concrete Rectangular | 250 | 300 | 750 | 4550 | 0.34 | 834.86 | G300E | 1788475 | 14.03 | G300E | 790075.65 | 6.2
1269 | Story24 | B29 | 40 MPa RC Beam (30 cm x 25 cm) | Beam | 40MPa | Concrete Rectangular | 250 | 300 | 750 | 4550 | 0.34 | 834.86 | G300E | 2067975 | 16.23 | G300E | 1307313.48 | 10.26
1270 | Story24 | B3 | 40 MPa RC Beam (30 cm x 25 cm) | Beam | 40MPa | Concrete Rectangular | 250 | 300 | 750 | 4550 | 0.34 | 834.86 | G300E | 1896050 | 14.88 | G300E | 912275.65 | 7.16
1271 | Story24 | B30 | 40 MPa RC Beam (30 cm x 25 cm) | Beam | 40MPa | Concrete Rectangular | 250 | 300 | 750 | 4550 | 0.34 | 834.86 | G300E | 1455675 | 11.42 | G300E | 1767350 | 13.87
1272 | Story24 | B31 | 40 MPa RC Beam (30 cm x 25 cm) | Beam | 40MPa | Concrete Rectangular | 250 | 300 | 750 | 4550 | 0.34 | 834.86 | G300E | 1369550 | 10.75 | G300E | 1823900 | 14.31
1273 | Story24 | B32 | 40 MPa RC Beam (30 cm x 25 cm) | Beam | 40MPa | Concrete Rectangular | 250 | 300 | 750 | 4550 | 0.34 | 834.86 | G300E | 2212925 | 17.36 | G300E | 90255.75 | 0.71
1274 | Story24 | B33 | 40 MPa RC Beam (30 cm x 25 cm) | Beam | 40MPa | Concrete Rectangular | 250 | 300 | 750 | 4550 | 0.34 | 834.86 | G300E | 1671150 | 13.11 | G300E | 733200 | 5.75
1275 | Story24 | B34 | 40 MPa RC Beam (30 cm x 25 cm) | Beam | 40MPa | Concrete Rectangular | 250 | 300 | 750 | 4550 | 0.34 | 834.86 | G300E | 2050425 | 16.09 | G300E | 113751.3 | 0.89
1276 | Story24 | B35 | 40 MPa RC Beam (30 cm x 25 cm) | Beam | 40MPa | Concrete Rectangular | 250 | 300 | 750 | 4550 | 0.34 | 834.86 | G300E | 1555450 | 12.2 | G300E | 1710800 | 13.42
1277 | Story24 | B36 | 40 MPa RC Beam (30 cm x 25 cm) | Beam | 40MPa | Concrete Rectangular | 250 | 300 | 750 | 4800 | 0.36 | 880.73 | G300E | 2844160 | 22.32 | G300E | 1407520.96 | 11.04
1278 | Story24 | B4 | 40 MPa RC Beam (30 cm x 25 cm) | Beam | 40MPa | Concrete Rectangular | 250 | 300 | 750 | 4550 | 0.34 | 834.86 | G300E | 1375616.67 | 10.79 | G300E | 1140533.33 | 8.95
1279 | Story24 | B40 | 40 MPa RC Beam (30 cm x 25 cm) | Beam | 40MPa | Concrete Rectangular | 250 | 300 | 750 | 4550 | 0.34 | 834.86 | G300E | 2691476.67 | 21.12 | G300E | 1334212.58 | 10.47
1280 | Story24 | B41 | 40 MPa RC Beam (30 cm x 25 cm) | Beam | 40MPa | Concrete Rectangular | 250 | 300 | 750 | 4550 | 0.34 | 834.86 | G300E | 1556100 | 12.21 | G300E | 1710800 | 13.42
1281 | Story24 | B42 | 40 MPa RC Beam (30 cm x 25 cm) | Beam | 40MPa | Concrete Rectangular | 250 | 300 | 750 | 4550 | 0.34 | 834.86 | G300E | 2050100 | 16.09 | G300E | 85313.48 | 0.67
1282 | Story24 | B43 | 40 MPa RC Beam (30 cm x 25 cm) | Beam | 40MPa | Concrete Rectangular | 250 | 300 | 750 | 4550 | 0.34 | 834.86 | G300E | 1670825 | 13.11 | G300E | 733200 | 5.75
1283 | Story24 | B44 | 40 MPa RC Beam (30 cm x 25 cm) | Beam | 40MPa | Concrete Rectangular | 250 | 300 | 750 | 4550 | 0.34 | 834.86 | G300E | 2211300 | 17.35 | G300E | 90199.2 | 0.71
1284 | Story24 | B45 | 40 MPa RC Beam (30 cm x 25 cm) | Beam | 40MPa | Concrete Rectangular | 250 | 300 | 750 | 4550 | 0.34 | 834.86 | G300E | 1369225 | 10.74 | G300E | 1823900 | 14.31
1285 | Story24 | B46 | 40 MPa RC Beam (30 cm x 25 cm) | Beam | 40MPa | Concrete Rectangular | 250 | 300 | 750 | 4550 | 0.34 | 834.86 | G300E | 1455350 | 11.42 | G300E | 1768325 | 13.87
1286 | Story24 | B47 | 40 MPa RC Beam (30 cm x 25 cm) | Beam | 40MPa | Concrete Rectangular | 250 | 300 | 750 | 4550 | 0.34 | 834.86 | G300E | 2212925 | 17.36 | G300E | 90254.78 | 0.71
1287 | Story24 | B48 | 40 MPa RC Beam (30 cm x 25 cm) | Beam | 40MPa | Concrete Rectangular | 250 | 300 | 750 | 4550 | 0.34 | 834.86 | G300E | 1787825 | 14.03 | G300E | 790075.65 | 6.2
1288 | Story24 | B49 | 40 MPa RC Beam (30 cm x 25 cm) | Beam | 40MPa | Concrete Rectangular | 250 | 300 | 750 | 4550 | 0.34 | 834.86 | G300E | 2050425 | 16.09 | G300E | 113751.3 | 0.89
1289 | Story24 | B5 | 40 MPa RC Beam (30 cm x 25 cm) | Beam | 40MPa | Concrete Rectangular | 250 | 300 | 750 | 4550 | 0.34 | 834.86 | G300E | 1899950 | 14.91 | G300E | 56875.65 | 0.45
1290 | Story24 | B50 | 40 MPa RC Beam (30 cm x 25 cm) | Beam | 40MPa | Concrete Rectangular | 250 | 300 | 750 | 4550 | 0.34 | 834.86 | G300E | 1763125 | 13.83 | G300E | 1307313.48 | 10.26
1291 | Story24 | B51 | 40 MPa RC Beam (30 cm x 25 cm) | Beam | 40MPa | Concrete Rectangular | 250 | 300 | 750 | 4800 | 0.36 | 880.73 | G300E | 2844160 | 22.32 | G300E | 1407520.96 | 11.04
1292 | Story24 | B52 | 40 MPa RC Beam (30 cm x 25 cm) | Beam | 40MPa | Concrete Rectangular | 250 | 300 | 750 | 4550 | 0.34 | 834.86 | G300E | 2421206.67 | 19 | G300E | 1334212.58 | 10.47
1293 | Story24 | B54 | 40 MPa RC Beam (30 cm x 25 cm) | Beam | 40MPa | Concrete Rectangular | 250 | 300 | 750 | 4550 | 0.34 | 834.86 | G300E | 2412106.67 | 18.93 | G300E | 1307670.61 | 10.26
1294 | Story24 | B55 | 40 MPa RC Beam (30 cm x 25 cm) | Beam | 40MPa | Concrete Rectangular | 250 | 300 | 750 | 4550 | 0.34 | 834.86 | G300E | 2669030 | 20.94 | G300E | 1307670.61 | 10.26
1295 | Story24 | B56 | 40 MPa RC Beam (30 cm x 25 cm) | Beam | 40MPa | Concrete Rectangular | 250 | 300 | 750 | 4550 | 0.34 | 834.86 | G300E | 1735825 | 13.62 | G300E | 1278875.65 | 10.03
1296 | Story24 | B57 | 40 MPa RC Beam (30 cm x 25 cm) | Beam | 40MPa | Concrete Rectangular | 250 | 300 | 750 | 4550 | 0.34 | 834.86 | G300E | 2051075 | 16.09 | G300E | 113751.3 | 0.89
1297 | Story24 | B58 | 40 MPa RC Beam (30 cm x 25 cm) | Beam | 40MPa | Concrete Rectangular | 250 | 300 | 750 | 4550 | 0.34 | 834.86 | G300E | 1787500 | 14.03 | G300E | 790075.65 | 6.2
1298 | Story24 | B59 | 40 MPa RC Beam (30 cm x 25 cm) | Beam | 40MPa | Concrete Rectangular | 250 | 300 | 750 | 4550 | 0.34 | 834.86 | G300E | 2210650 | 17.35 | G300E | 90186.52 | 0.71
1299 | Story24 | B6 | 40 MPa RC Beam (30 cm x 25 cm) | Beam | 40MPa | Concrete Rectangular | 250 | 300 | 750 | 4550 | 0.34 | 834.86 | G300E | 1472493.75 | 11.55 | G300E | 748475 | 5.87
1300 | Story24 | B60 | 40 MPa RC Beam (30 cm x 25 cm) | Beam | 40MPa | Concrete Rectangular | 250 | 300 | 750 | 4550 | 0.34 | 834.86 | G300E | 1455675 | 11.42 | G300E | 1767350 | 13.87
1301 | Story24 | B61 | 40 MPa RC Beam (30 cm x 25 cm) | Beam | 40MPa | Concrete Rectangular | 250 | 300 | 750 | 4550 | 0.34 | 834.86 | G300E | 1374100 | 10.78 | G300E | 1222000 | 9.59
1302 | Story24 | B62 | 40 MPa RC Beam (30 cm x 25 cm) | Beam | 40MPa | Concrete Rectangular | 250 | 300 | 750 | 4550 | 0.34 | 834.86 | G300E | 2068300 | 16.23 | G300E | 1307313.48 | 10.26
1303 | Story24 | B63 | 40 MPa RC Beam (30 cm x 25 cm) | Beam | 40MPa | Concrete Rectangular | 250 | 300 | 750 | 4550 | 0.34 | 834.86 | G300E | 1896050 | 14.88 | G300E | 912275.65 | 7.16
1304 | Story24 | B64 | 40 MPa RC Beam (30 cm x 25 cm) | Beam | 40MPa | Concrete Rectangular | 250 | 300 | 750 | 4550 | 0.34 | 834.86 | G300E | 1795300 | 14.09 | G300E | 1034475.65 | 8.12
1305 | Story24 | B65 | 40 MPa RC Beam (30 cm x 25 cm) | Beam | 40MPa | Concrete Rectangular | 250 | 300 | 750 | 4550 | 0.34 | 834.86 | G300E | 1899950 | 14.91 | G300E | 56875.65 | 0.45
1306 | Story24 | B66 | 40 MPa RC Beam (30 cm x 25 cm) | Beam | 40MPa | Concrete Rectangular | 250 | 300 | 750 | 4550 | 0.34 | 834.86 | G300E | 1760525 | 13.81 | G300E | 912275.65 | 7.16
1307 | Story24 | B67 | 40 MPa RC Beam (30 cm x 25 cm) | Beam | 40MPa | Concrete Rectangular | 250 | 300 | 750 | 4550 | 0.34 | 834.86 | G300E | 1766700 | 13.86 | G300E | 85313.48 | 0.67
1308 | Story24 | B68 | 40 MPa RC Beam (30 cm x 25 cm) | Beam | 40MPa | Concrete Rectangular | 250 | 300 | 750 | 4550 | 0.34 | 834.86 | G300E | 1393600 | 10.93 | G300E | 733200 | 5.75
1309 | Story24 | B69 | 40 MPa RC Beam (30 cm x 25 cm) | Beam | 40MPa | Concrete Rectangular | 250 | 300 | 750 | 4550 | 0.34 | 834.86 | G300E | 1764750 | 13.85 | G300E | 85313.48 | 0.67
1310 | Story24 | B7 | 40 MPa RC Beam (30 cm x 25 cm) | Beam | 40MPa | Concrete Rectangular | 250 | 300 | 750 | 4550 | 0.34 | 834.86 | G300E | 1767675 | 13.87 | G300E | 85313.48 | 0.67
1311 | Story24 | B70 | 40 MPa RC Beam (30 cm x 25 cm) | Beam | 40MPa | Concrete Rectangular | 250 | 300 | 750 | 4550 | 0.34 | 834.86 | G300E | 1758250 | 13.8 | G300E | 912275.65 | 7.16
1312 | Story24 | B71 | 40 MPa RC Beam (30 cm x 25 cm) | Beam | 40MPa | Concrete Rectangular | 250 | 300 | 750 | 4550 | 0.34 | 834.86 | G300E | 1900275 | 14.91 | G300E | 56875.65 | 0.45
1313 | Story24 | B72 | 40 MPa RC Beam (30 cm x 25 cm) | Beam | 40MPa | Concrete Rectangular | 250 | 300 | 750 | 4550 | 0.34 | 834.86 | G300E | 1789125 | 14.04 | G300E | 1156675.65 | 9.08
1314 | Story24 | B73 | 40 MPa RC Beam (30 cm x 25 cm) | Beam | 40MPa | Concrete Rectangular | 250 | 300 | 750 | 4550 | 0.34 | 834.86 | G300E | 1896050 | 14.88 | G300E | 912275.65 | 7.16
1315 | Story24 | B74 | 40 MPa RC Beam (30 cm x 25 cm) | Beam | 40MPa | Concrete Rectangular | 250 | 300 | 750 | 4550 | 0.34 | 834.86 | G300E | 2067650 | 16.22 | G300E | 1307313.48 | 10.26
1316 | Story24 | B75 | 40 MPa RC Beam (30 cm x 25 cm) | Beam | 40MPa | Concrete Rectangular | 250 | 300 | 750 | 4550 | 0.34 | 834.86 | G300E | 1374100 | 10.78 | G300E | 1222000 | 9.59
1317 | Story24 | B76 | 40 MPa RC Beam (30 cm x 25 cm) | Beam | 40MPa | Concrete Rectangular | 250 | 300 | 750 | 4550 | 0.34 | 834.86 | G300E | 1392950 | 10.93 | G300E | 1222000 | 9.59
1318 | Story24 | B77 | 40 MPa RC Beam (30 cm x 25 cm) | Beam | 40MPa | Concrete Rectangular | 250 | 300 | 750 | 4550 | 0.34 | 834.86 | G300E | 1375616.67 | 10.79 | G300E | 1140533.33 | 8.95
1319 | Story24 | B78 | 40 MPa RC Beam (30 cm x 25 cm) | Beam | 40MPa | Concrete Rectangular | 250 | 300 | 750 | 4550 | 0.34 | 834.86 | G300E | 1472493.75 | 11.55 | G300E | 748475 | 5.87
1320 | Story24 | B79 | 40 MPa RC Beam (30 cm x 25 cm) | Beam | 40MPa | Concrete Rectangular | 250 | 300 | 750 | 4550 | 0.34 | 834.86 | G300E | 1343225 | 10.54 | G300E | 1710800 | 13.42
1321 | Story24 | B8 | 40 MPa RC Beam (30 cm x 25 cm) | Beam | 40MPa | Concrete Rectangular | 250 | 300 | 750 | 4550 | 0.34 | 834.86 | G300E | 1344850 | 10.55 | G300E | 1710800 | 13.42
1322 | Story24 | B80 | 40 MPa RC Beam (30 cm x 25 cm) | Beam | 40MPa | Concrete Rectangular | 250 | 300 | 750 | 4550 | 0.34 | 834.86 | G300E | 1548421.88 | 12.15 | G300E | 748475 | 5.87
1323 | Story24 | B81 | 40 MPa RC Beam (30 cm x 25 cm) | Beam | 40MPa | Concrete Rectangular | 250 | 300 | 750 | 4550 | 0.34 | 834.86 | G300E | 1592803.33 | 12.5 | G300E | 1140533.33 | 8.95
1324 | Story24 | B82 | 40 MPa RC Beam (30 cm x 25 cm) | Beam | 40MPa | Concrete Rectangular | 250 | 300 | 750 | 4550 | 0.34 | 834.86 | G300E | 1392950 | 10.93 | G300E | 1222000 | 9.59
1325 | Story24 | B9 | 40 MPa RC Beam (30 cm x 25 cm) | Beam | 40MPa | Concrete Rectangular | 250 | 300 | 750 | 4550 | 0.34 | 834.86 | G300E | 1767350 | 13.87 | G300E | 85313.48 | 0.67
1326 | Story25 | B1 | 40 MPa RC Beam (30 cm x 25 cm) | Beam | 40MPa | Concrete Rectangular | 250 | 300 | 750 | 4562.5 | 0.34 | 837.16 | G300E | 1383741.07 | 10.86 | G300E | 1225357.14 | 9.61
1327 | Story25 | B10 | 40 MPa RC Beam (30 cm x 25 cm) | Beam | 40MPa | Concrete Rectangular | 250 | 300 | 750 | 4562.5 | 0.34 | 837.16 | G300E | 1427777.34 | 11.2 | G300E | 1111967.08 | 8.72
1328 | Story25 | B11 | 40 MPa RC Beam (30 cm x 25 cm) | Beam | 40MPa | Concrete Rectangular | 250 | 300 | 750 | 4562.5 | 0.34 | 837.16 | G300E | 2110808.04 | 16.56 | G300E | 820762.14 | 6.44
1329 | Story25 | B12 | 40 MPa RC Beam (30 cm x 25 cm) | Beam | 40MPa | Concrete Rectangular | 250 | 300 | 750 | 4562.5 | 0.34 | 837.16 | G300E | 1413071.43 | 11.09 | G300E | 1749718.75 | 13.73
1330 | Story25 | B13 | 40 MPa RC Beam (30 cm x 25 cm) | Beam | 40MPa | Concrete Rectangular | 250 | 300 | 750 | 4562.5 | 0.34 | 837.16 | G300E | 1872254.46 | 14.69 | G300E | 792246.19 | 6.22
1331 | Story25 | B14 | 40 MPa RC Beam (30 cm x 25 cm) | Beam | 40MPa | Concrete Rectangular | 250 | 300 | 750 | 4562.5 | 0.34 | 837.16 | G300E | 1344416.67 | 10.55 | G300E | 1284648.22 | 10.08
1332 | Story25 | B15 | 40 MPa RC Beam (30 cm x 25 cm) | Beam | 40MPa | Concrete Rectangular | 250 | 300 | 750 | 4562.5 | 0.34 | 837.16 | G300E | 1383741.07 | 10.86 | G300E | 1225357.14 | 9.61
1333 | Story25 | B16 | 40 MPa RC Beam (30 cm x 25 cm) | Beam | 40MPa | Concrete Rectangular | 250 | 300 | 750 | 4562.5 | 0.34 | 837.16 | G300E | 1393517.86 | 10.93 | G300E | 1788825.89 | 14.04
1334 | Story25 | B17 | 40 MPa RC Beam (30 cm x 25 cm) | Beam | 40MPa | Concrete Rectangular | 250 | 300 | 750 | 4562.5 | 0.34 | 837.16 | G300E | 2103312.5 | 16.5 | G300E | 1310905 | 10.29
1335 | Story25 | B18 | 40 MPa RC Beam (30 cm x 25 cm) | Beam | 40MPa | Concrete Rectangular | 250 | 300 | 750 | 4562.5 | 0.34 | 837.16 | G300E | 1791107.14 | 14.05 | G300E | 792246.19 | 6.22
1336 | Story25 | B19 | 40 MPa RC Beam (30 cm x 25 cm) | Beam | 40MPa | Concrete Rectangular | 250 | 300 | 750 | 4562.5 | 0.34 | 837.16 | G300E | 1902562.5 | 14.93 | G300E | 1037317.62 | 8.14
1337 | Story25 | B2 | 40 MPa RC Beam (30 cm x 25 cm) | Beam | 40MPa | Concrete Rectangular | 250 | 300 | 750 | 4562.5 | 0.34 | 837.16 | G300E | 1413462.5 | 11.09 | G300E | 1258033.33 | 9.87
1338 | Story25 | B20 | 40 MPa RC Beam (30 cm x 25 cm) | Beam | 40MPa | Concrete Rectangular | 250 | 300 | 750 | 4562.5 | 0.34 | 837.16 | G300E | 1773183.04 | 13.91 | G300E | 1282389.04 | 10.06
1339 | Story25 | B21 | 40 MPa RC Beam (30 cm x 25 cm) | Beam | 40MPa | Concrete Rectangular | 250 | 300 | 750 | 4562.5 | 0.34 | 837.16 | G300E | 1759495.54 | 13.81 | G300E | 886265.95 | 6.95
1340 | Story25 | B22 | 40 MPa RC Beam (30 cm x 25 cm) | Beam | 40MPa | Concrete Rectangular | 250 | 300 | 750 | 4800 | 0.36 | 880.73 | G300E | 2612480 | 20.5 | G300E | 1407520.96 | 11.04
1341 | Story25 | B23 | 40 MPa RC Beam (30 cm x 25 cm) | Beam | 40MPa | Concrete Rectangular | 250 | 300 | 750 | 4562.5 | 0.34 | 837.16 | G300E | 1315955.36 | 10.33 | G300E | 735214.29 | 5.77
1342 | Story25 | B24 | 40 MPa RC Beam (30 cm x 25 cm) | Beam | 40MPa | Concrete Rectangular | 250 | 300 | 750 | 4800 | 0.36 | 880.73 | G300E | 2613120 | 20.5 | G300E | 1407520.96 | 11.04
1343 | Story25 | B25 | 40 MPa RC Beam (30 cm x 25 cm) | Beam | 40MPa | Concrete Rectangular | 250 | 300 | 750 | 4562.5 | 0.34 | 837.16 | G300E | 1759169.64 | 13.8 | G300E | 886265.95 | 6.95
1344 | Story25 | B26 | 40 MPa RC Beam (30 cm x 25 cm) | Beam | 40MPa | Concrete Rectangular | 250 | 300 | 750 | 4562.5 | 0.34 | 837.16 | G300E | 1773834.82 | 13.92 | G300E | 1310905 | 10.29
1345 | Story25 | B27 | 40 MPa RC Beam (30 cm x 25 cm) | Beam | 40MPa | Concrete Rectangular | 250 | 300 | 750 | 4562.5 | 0.34 | 837.16 | G300E | 1902888.39 | 14.93 | G300E | 1037317.62 | 8.14
1346 | Story25 | B28 | 40 MPa RC Beam (30 cm x 25 cm) | Beam | 40MPa | Concrete Rectangular | 250 | 300 | 750 | 4562.5 | 0.34 | 837.16 | G300E | 1791758.93 | 14.06 | G300E | 792246.19 | 6.22
1347 | Story25 | B29 | 40 MPa RC Beam (30 cm x 25 cm) | Beam | 40MPa | Concrete Rectangular | 250 | 300 | 750 | 4562.5 | 0.34 | 837.16 | G300E | 2102008.93 | 16.49 | G300E | 1310905 | 10.29
1348 | Story25 | B3 | 40 MPa RC Beam (30 cm x 25 cm) | Beam | 40MPa | Concrete Rectangular | 250 | 300 | 750 | 4562.5 | 0.34 | 837.16 | G300E | 1872254.46 | 14.69 | G300E | 792246.19 | 6.22
1349 | Story25 | B30 | 40 MPa RC Beam (30 cm x 25 cm) | Beam | 40MPa | Concrete Rectangular | 250 | 300 | 750 | 4562.5 | 0.34 | 837.16 | G300E | 1393517.86 | 10.93 | G300E | 1788825.89 | 14.04
1350 | Story25 | B31 | 40 MPa RC Beam (30 cm x 25 cm) | Beam | 40MPa | Concrete Rectangular | 250 | 300 | 750 | 4562.5 | 0.34 | 837.16 | G300E | 1389607.14 | 10.9 | G300E | 1785892.86 | 14.01
1351 | Story25 | B32 | 40 MPa RC Beam (30 cm x 25 cm) | Beam | 40MPa | Concrete Rectangular | 250 | 300 | 750 | 4562.5 | 0.34 | 837.16 | G300E | 2193910.71 | 17.21 | G300E | 87406.42 | 0.69
1352 | Story25 | B33 | 40 MPa RC Beam (30 cm x 25 cm) | Beam | 40MPa | Concrete Rectangular | 250 | 300 | 750 | 4562.5 | 0.34 | 837.16 | G300E | 1716151.79 | 13.47 | G300E | 735214.29 | 5.77
1353 | Story25 | B34 | 40 MPa RC Beam (30 cm x 25 cm) | Beam | 40MPa | Concrete Rectangular | 250 | 300 | 750 | 4562.5 | 0.34 | 837.16 | G300E | 2079848.21 | 16.32 | G300E | 85547.85 | 0.67
1354 | Story25 | B35 | 40 MPa RC Beam (30 cm x 25 cm) | Beam | 40MPa | Concrete Rectangular | 250 | 300 | 750 | 4562.5 | 0.34 | 837.16 | G300E | 1561678.57 | 12.25 | G300E | 1715500 | 13.46
1355 | Story25 | B36 | 40 MPa RC Beam (30 cm x 25 cm) | Beam | 40MPa | Concrete Rectangular | 250 | 300 | 750 | 4800 | 0.36 | 880.73 | G300E | 2943680 | 23.1 | G300E | 1407520.96 | 11.04
1356 | Story25 | B4 | 40 MPa RC Beam (30 cm x 25 cm) | Beam | 40MPa | Concrete Rectangular | 250 | 300 | 750 | 4562.5 | 0.34 | 837.16 | G300E | 1413071.43 | 11.09 | G300E | 1749718.75 | 13.73
1357 | Story25 | B40 | 40 MPa RC Beam (30 cm x 25 cm) | Beam | 40MPa | Concrete Rectangular | 250 | 300 | 750 | 4562.5 | 0.34 | 837.16 | G300E | 2793466.67 | 21.92 | G300E | 1337878 | 10.5
1358 | Story25 | B41 | 40 MPa RC Beam (30 cm x 25 cm) | Beam | 40MPa | Concrete Rectangular | 250 | 300 | 750 | 4562.5 | 0.34 | 837.16 | G300E | 1561678.57 | 12.25 | G300E | 1715500 | 13.46
1359 | Story25 | B42 | 40 MPa RC Beam (30 cm x 25 cm) | Beam | 40MPa | Concrete Rectangular | 250 | 300 | 750 | 4562.5 | 0.34 | 837.16 | G300E | 2078870.54 | 16.31 | G300E | 85547.85 | 0.67
1360 | Story25 | B43 | 40 MPa RC Beam (30 cm x 25 cm) | Beam | 40MPa | Concrete Rectangular | 250 | 300 | 750 | 4562.5 | 0.34 | 837.16 | G300E | 1715825.89 | 13.46 | G300E | 735214.29 | 5.77
1361 | Story25 | B44 | 40 MPa RC Beam (30 cm x 25 cm) | Beam | 40MPa | Concrete Rectangular | 250 | 300 | 750 | 4562.5 | 0.34 | 837.16 | G300E | 2192607.14 | 17.2 | G300E | 87339.94 | 0.69
1362 | Story25 | B45 | 40 MPa RC Beam (30 cm x 25 cm) | Beam | 40MPa | Concrete Rectangular | 250 | 300 | 750 | 4562.5 | 0.34 | 837.16 | G300E | 1389607.14 | 10.9 | G300E | 1785892.86 | 14.01
1363 | Story25 | B46 | 40 MPa RC Beam (30 cm x 25 cm) | Beam | 40MPa | Concrete Rectangular | 250 | 300 | 750 | 4562.5 | 0.34 | 837.16 | G300E | 1393517.86 | 10.93 | G300E | 1788825.89 | 14.04
1364 | Story25 | B47 | 40 MPa RC Beam (30 cm x 25 cm) | Beam | 40MPa | Concrete Rectangular | 250 | 300 | 750 | 4562.5 | 0.34 | 837.16 | G300E | 2193910.71 | 17.21 | G300E | 87405.44 | 0.69
1365 | Story25 | B48 | 40 MPa RC Beam (30 cm x 25 cm) | Beam | 40MPa | Concrete Rectangular | 250 | 300 | 750 | 4562.5 | 0.34 | 837.16 | G300E | 1791107.14 | 14.05 | G300E | 792246.19 | 6.22
1366 | Story25 | B49 | 40 MPa RC Beam (30 cm x 25 cm) | Beam | 40MPa | Concrete Rectangular | 250 | 300 | 750 | 4562.5 | 0.34 | 837.16 | G300E | 2079848.21 | 16.32 | G300E | 85547.85 | 0.67
1367 | Story25 | B5 | 40 MPa RC Beam (30 cm x 25 cm) | Beam | 40MPa | Concrete Rectangular | 250 | 300 | 750 | 4562.5 | 0.34 | 837.16 | G300E | 2111459.82 | 16.57 | G300E | 820762.14 | 6.44
1368 | Story25 | B50 | 40 MPa RC Beam (30 cm x 25 cm) | Beam | 40MPa | Concrete Rectangular | 250 | 300 | 750 | 4562.5 | 0.34 | 837.16 | G300E | 1773183.04 | 13.91 | G300E | 1282389.04 | 10.06
1369 | Story25 | B51 | 40 MPa RC Beam (30 cm x 25 cm) | Beam | 40MPa | Concrete Rectangular | 250 | 300 | 750 | 4800 | 0.36 | 880.73 | G300E | 2943680 | 23.1 | G300E | 1407520.96 | 11.04
1370 | Story25 | B52 | 40 MPa RC Beam (30 cm x 25 cm) | Beam | 40MPa | Concrete Rectangular | 250 | 300 | 750 | 4562.5 | 0.34 | 837.16 | G300E | 2482000 | 19.47 | G300E | 1337878 | 10.5
1371 | Story25 | B54 | 40 MPa RC Beam (30 cm x 25 cm) | Beam | 40MPa | Concrete Rectangular | 250 | 300 | 750 | 4562.5 | 0.34 | 837.16 | G300E | 2471962.5 | 19.4 | G300E | 1311263.11 | 10.29
1372 | Story25 | B55 | 40 MPa RC Beam (30 cm x 25 cm) | Beam | 40MPa | Concrete Rectangular | 250 | 300 | 750 | 4562.5 | 0.34 | 837.16 | G300E | 2747841.67 | 21.56 | G300E | 1311263.11 | 10.29
1373 | Story25 | B56 | 40 MPa RC Beam (30 cm x 25 cm) | Beam | 40MPa | Concrete Rectangular | 250 | 300 | 750 | 4562.5 | 0.34 | 837.16 | G300E | 1745482.14 | 13.7 | G300E | 1282389.04 | 10.06
1374 | Story25 | B57 | 40 MPa RC Beam (30 cm x 25 cm) | Beam | 40MPa | Concrete Rectangular | 250 | 300 | 750 | 4562.5 | 0.34 | 837.16 | G300E | 2079848.21 | 16.32 | G300E | 85547.85 | 0.67
1375 | Story25 | B58 | 40 MPa RC Beam (30 cm x 25 cm) | Beam | 40MPa | Concrete Rectangular | 250 | 300 | 750 | 4562.5 | 0.34 | 837.16 | G300E | 1790455.36 | 14.05 | G300E | 792246.19 | 6.22
1376 | Story25 | B59 | 40 MPa RC Beam (30 cm x 25 cm) | Beam | 40MPa | Concrete Rectangular | 250 | 300 | 750 | 4562.5 | 0.34 | 837.16 | G300E | 2191629.46 | 17.2 | G300E | 87328.21 | 0.69
1377 | Story25 | B6 | 40 MPa RC Beam (30 cm x 25 cm) | Beam | 40MPa | Concrete Rectangular | 250 | 300 | 750 | 4562.5 | 0.34 | 837.16 | G300E | 1508191.41 | 11.83 | G300E | 1111967.08 | 8.72
1378 | Story25 | B60 | 40 MPa RC Beam (30 cm x 25 cm) | Beam | 40MPa | Concrete Rectangular | 250 | 300 | 750 | 4562.5 | 0.34 | 837.16 | G300E | 1393191.96 | 10.93 | G300E | 1788825.89 | 14.04
1379 | Story25 | B61 | 40 MPa RC Beam (30 cm x 25 cm) | Beam | 40MPa | Concrete Rectangular | 250 | 300 | 750 | 4562.5 | 0.34 | 837.16 | G300E | 1383741.07 | 10.86 | G300E | 1225357.14 | 9.61
1380 | Story25 | B62 | 40 MPa RC Beam (30 cm x 25 cm) | Beam | 40MPa | Concrete Rectangular | 250 | 300 | 750 | 4562.5 | 0.34 | 837.16 | G300E | 2103312.5 | 16.5 | G300E | 1310905 | 10.29
1381 | Story25 | B63 | 40 MPa RC Beam (30 cm x 25 cm) | Beam | 40MPa | Concrete Rectangular | 250 | 300 | 750 | 4562.5 | 0.34 | 837.16 | G300E | 1872254.46 | 14.69 | G300E | 792246.19 | 6.22
1382 | Story25 | B64 | 40 MPa RC Beam (30 cm x 25 cm) | Beam | 40MPa | Concrete Rectangular | 250 | 300 | 750 | 4562.5 | 0.34 | 837.16 | G300E | 1902562.5 | 14.93 | G300E | 1037317.62 | 8.14
1383 | Story25 | B65 | 40 MPa RC Beam (30 cm x 25 cm) | Beam | 40MPa | Concrete Rectangular | 250 | 300 | 750 | 4562.5 | 0.34 | 837.16 | G300E | 2111459.82 | 16.57 | G300E | 820762.14 | 6.44
1384 | Story25 | B66 | 40 MPa RC Beam (30 cm x 25 cm) | Beam | 40MPa | Concrete Rectangular | 250 | 300 | 750 | 4562.5 | 0.34 | 837.16 | G300E | 1760147.32 | 13.81 | G300E | 886265.95 | 6.95
1385 | Story25 | B67 | 40 MPa RC Beam (30 cm x 25 cm) | Beam | 40MPa | Concrete Rectangular | 250 | 300 | 750 | 4562.5 | 0.34 | 837.16 | G300E | 1912339.29 | 15 | G300E | 424639.04 | 3.33
1386 | Story25 | B68 | 40 MPa RC Beam (30 cm x 25 cm) | Beam | 40MPa | Concrete Rectangular | 250 | 300 | 750 | 4562.5 | 0.34 | 837.16 | G300E | 1315955.36 | 10.33 | G300E | 735214.29 | 5.77
1387 | Story25 | B69 | 40 MPa RC Beam (30 cm x 25 cm) | Beam | 40MPa | Concrete Rectangular | 250 | 300 | 750 | 4562.5 | 0.34 | 837.16 | G300E | 1910058.04 | 14.99 | G300E | 424639.04 | 3.33
1388 | Story25 | B7 | 40 MPa RC Beam (30 cm x 25 cm) | Beam | 40MPa | Concrete Rectangular | 250 | 300 | 750 | 4562.5 | 0.34 | 837.16 | G300E | 1913642.86 | 15.02 | G300E | 424639.04 | 3.33
1389 | Story25 | B70 | 40 MPa RC Beam (30 cm x 25 cm) | Beam | 40MPa | Concrete Rectangular | 250 | 300 | 750 | 4562.5 | 0.34 | 837.16 | G300E | 1757866.07 | 13.79 | G300E | 886265.95 | 6.95
1390 | Story25 | B71 | 40 MPa RC Beam (30 cm x 25 cm) | Beam | 40MPa | Concrete Rectangular | 250 | 300 | 750 | 4562.5 | 0.34 | 837.16 | G300E | 2111459.82 | 16.57 | G300E | 820762.14 | 6.44
1391 | Story25 | B72 | 40 MPa RC Beam (30 cm x 25 cm) | Beam | 40MPa | Concrete Rectangular | 250 | 300 | 750 | 4562.5 | 0.34 | 837.16 | G300E | 1896696.43 | 14.88 | G300E | 1037317.62 | 8.14
1392 | Story25 | B73 | 40 MPa RC Beam (30 cm x 25 cm) | Beam | 40MPa | Concrete Rectangular | 250 | 300 | 750 | 4562.5 | 0.34 | 837.16 | G300E | 1872254.46 | 14.69 | G300E | 792246.19 | 6.22
1393 | Story25 | B74 | 40 MPa RC Beam (30 cm x 25 cm) | Beam | 40MPa | Concrete Rectangular | 250 | 300 | 750 | 4562.5 | 0.34 | 837.16 | G300E | 2102008.93 | 16.49 | G300E | 1310905 | 10.29
1394 | Story25 | B75 | 40 MPa RC Beam (30 cm x 25 cm) | Beam | 40MPa | Concrete Rectangular | 250 | 300 | 750 | 4562.5 | 0.34 | 837.16 | G300E | 1383741.07 | 10.86 | G300E | 1225357.14 | 9.61
1395 | Story25 | B76 | 40 MPa RC Beam (30 cm x 25 cm) | Beam | 40MPa | Concrete Rectangular | 250 | 300 | 750 | 4562.5 | 0.34 | 837.16 | G300E | 1413462.5 | 11.09 | G300E | 1258033.33 | 9.87
1396 | Story25 | B77 | 40 MPa RC Beam (30 cm x 25 cm) | Beam | 40MPa | Concrete Rectangular | 250 | 300 | 750 | 4562.5 | 0.34 | 837.16 | G300E | 1413071.43 | 11.09 | G300E | 1749718.75 | 13.73
1397 | Story25 | B78 | 40 MPa RC Beam (30 cm x 25 cm) | Beam | 40MPa | Concrete Rectangular | 250 | 300 | 750 | 4562.5 | 0.34 | 837.16 | G300E | 1508191.41 | 11.83 | G300E | 1111967.08 | 8.72
1398 | Story25 | B79 | 40 MPa RC Beam (30 cm x 25 cm) | Beam | 40MPa | Concrete Rectangular | 250 | 300 | 750 | 4562.5 | 0.34 | 837.16 | G300E | 1371031.25 | 10.76 | G300E | 1715500 | 13.46
1399 | Story25 | B8 | 40 MPa RC Beam (30 cm x 25 cm) | Beam | 40MPa | Concrete Rectangular | 250 | 300 | 750 | 4562.5 | 0.34 | 837.16 | G300E | 1371357.14 | 10.76 | G300E | 1715500 | 13.46
1400 | Story25 | B80 | 40 MPa RC Beam (30 cm x 25 cm) | Beam | 40MPa | Concrete Rectangular | 250 | 300 | 750 | 4562.5 | 0.34 | 837.16 | G300E | 1427492.19 | 11.2 | G300E | 1111967.08 | 8.72
1401 | Story25 | B81 | 40 MPa RC Beam (30 cm x 25 cm) | Beam | 40MPa | Concrete Rectangular | 250 | 300 | 750 | 4562.5 | 0.34 | 837.16 | G300E | 1413397.32 | 11.09 | G300E | 1750696.43 | 13.74
1402 | Story25 | B82 | 40 MPa RC Beam (30 cm x 25 cm) | Beam | 40MPa | Concrete Rectangular | 250 | 300 | 750 | 4562.5 | 0.34 | 837.16 | G300E | 1344416.67 | 10.55 | G300E | 1284648.22 | 10.08
1403 | Story25 | B9 | 40 MPa RC Beam (30 cm x 25 cm) | Beam | 40MPa | Concrete Rectangular | 250 | 300 | 750 | 4562.5 | 0.34 | 837.16 | G300E | 1913642.86 | 15.02 | G300E | 424639.04 | 3.33
1404 | Story26 | B1 | 40 MPa RC Beam (30 cm x 25 cm) | Beam | 40MPa | Concrete Rectangular | 250 | 300 | 750 | 4562.5 | 0.34 | 837.16 | G300E | 1393191.96 | 10.93 | G300E | 1225357.14 | 9.61
1405 | Story26 | B10 | 40 MPa RC Beam (30 cm x 25 cm) | Beam | 40MPa | Concrete Rectangular | 250 | 300 | 750 | 4562.5 | 0.34 | 837.16 | G300E | 1382111.61 | 10.84 | G300E | 1717455.36 | 13.48
1406 | Story26 | B11 | 40 MPa RC Beam (30 cm x 25 cm) | Beam | 40MPa | Concrete Rectangular | 250 | 300 | 750 | 4562.5 | 0.34 | 837.16 | G300E | 2175986.61 | 17.07 | G300E | 85547.85 | 0.67
1407 | Story26 | B12 | 40 MPa RC Beam (30 cm x 25 cm) | Beam | 40MPa | Concrete Rectangular | 250 | 300 | 750 | 4562.5 | 0.34 | 837.16 | G300E | 1392540.18 | 10.93 | G300E | 1757540.18 | 13.79
1408 | Story26 | B13 | 40 MPa RC Beam (30 cm x 25 cm) | Beam | 40MPa | Concrete Rectangular | 250 | 300 | 750 | 4562.5 | 0.34 | 837.16 | G300E | 2084084.82 | 16.35 | G300E | 1310905 | 10.29
1409 | Story26 | B14 | 40 MPa RC Beam (30 cm x 25 cm) | Beam | 40MPa | Concrete Rectangular | 250 | 300 | 750 | 4562.5 | 0.34 | 837.16 | G300E | 1396125 | 10.95 | G300E | 1225357.14 | 9.61
1410 | Story26 | B15 | 40 MPa RC Beam (30 cm x 25 cm) | Beam | 40MPa | Concrete Rectangular | 250 | 300 | 750 | 4562.5 | 0.34 | 837.16 | G300E | 1392866.07 | 10.93 | G300E | 1225357.14 | 9.61
1411 | Story26 | B16 | 40 MPa RC Beam (30 cm x 25 cm) | Beam | 40MPa | Concrete Rectangular | 250 | 300 | 750 | 4562.5 | 0.34 | 837.16 | G300E | 1391888.39 | 10.92 | G300E | 1771227.68 | 13.9
1412 | Story26 | B17 | 40 MPa RC Beam (30 cm x 25 cm) | Beam | 40MPa | Concrete Rectangular | 250 | 300 | 750 | 4562.5 | 0.34 | 837.16 | G300E | 2092558.04 | 16.42 | G300E | 1310905 | 10.29
1413 | Story26 | B18 | 40 MPa RC Beam (30 cm x 25 cm) | Beam | 40MPa | Concrete Rectangular | 250 | 300 | 750 | 4562.5 | 0.34 | 837.16 | G300E | 1796321.43 | 14.09 | G300E | 792246.19 | 6.22
1414 | Story26 | B19 | 40 MPa RC Beam (30 cm x 25 cm) | Beam | 40MPa | Concrete Rectangular | 250 | 300 | 750 | 4562.5 | 0.34 | 837.16 | G300E | 1885941.96 | 14.8 | G300E | 1037317.62 | 8.14
1415 | Story26 | B2 | 40 MPa RC Beam (30 cm x 25 cm) | Beam | 40MPa | Concrete Rectangular | 250 | 300 | 750 | 4562.5 | 0.34 | 837.16 | G300E | 1395799.11 | 10.95 | G300E | 1225357.14 | 9.61
1416 | Story26 | B20 | 40 MPa RC Beam (30 cm x 25 cm) | Beam | 40MPa | Concrete Rectangular | 250 | 300 | 750 | 4562.5 | 0.34 | 837.16 | G300E | 1764058.04 | 13.84 | G300E | 1282389.04 | 10.06
1417 | Story26 | B21 | 40 MPa RC Beam (30 cm x 25 cm) | Beam | 40MPa | Concrete Rectangular | 250 | 300 | 750 | 4562.5 | 0.34 | 837.16 | G300E | 1798928.57 | 14.12 | G300E | 914781.9 | 7.18
1418 | Story26 | B22 | 40 MPa RC Beam (30 cm x 25 cm) | Beam | 40MPa | Concrete Rectangular | 250 | 300 | 750 | 4800 | 0.36 | 880.73 | G300E | 2657280 | 20.85 | G300E | 1407520.96 | 11.04
1419 | Story26 | B23 | 40 MPa RC Beam (30 cm x 25 cm) | Beam | 40MPa | Concrete Rectangular | 250 | 300 | 750 | 4562.5 | 0.34 | 837.16 | G300E | 1263812.5 | 9.92 | G300E | 735214.29 | 5.77
1420 | Story26 | B24 | 40 MPa RC Beam (30 cm x 25 cm) | Beam | 40MPa | Concrete Rectangular | 250 | 300 | 750 | 4800 | 0.36 | 880.73 | G300E | 2657280 | 20.85 | G300E | 1407520.96 | 11.04
1421 | Story26 | B25 | 40 MPa RC Beam (30 cm x 25 cm) | Beam | 40MPa | Concrete Rectangular | 250 | 300 | 750 | 4562.5 | 0.34 | 837.16 | G300E | 1799254.46 | 14.12 | G300E | 914781.9 | 7.18
1422 | Story26 | B26 | 40 MPa RC Beam (30 cm x 25 cm) | Beam | 40MPa | Concrete Rectangular | 250 | 300 | 750 | 4562.5 | 0.34 | 837.16 | G300E | 1764709.82 | 13.85 | G300E | 1310905 | 10.29
1423 | Story26 | B27 | 40 MPa RC Beam (30 cm x 25 cm) | Beam | 40MPa | Concrete Rectangular | 250 | 300 | 750 | 4562.5 | 0.34 | 837.16 | G300E | 1886267.86 | 14.8 | G300E | 1037317.62 | 8.14
1424 | Story26 | B28 | 40 MPa RC Beam (30 cm x 25 cm) | Beam | 40MPa | Concrete Rectangular | 250 | 300 | 750 | 4562.5 | 0.34 | 837.16 | G300E | 1796973.21 | 14.1 | G300E | 792246.19 | 6.22
1425 | Story26 | B29 | 40 MPa RC Beam (30 cm x 25 cm) | Beam | 40MPa | Concrete Rectangular | 250 | 300 | 750 | 4562.5 | 0.34 | 837.16 | G300E | 2091580.36 | 16.41 | G300E | 1310905 | 10.29
1426 | Story26 | B3 | 40 MPa RC Beam (30 cm x 25 cm) | Beam | 40MPa | Concrete Rectangular | 250 | 300 | 750 | 4562.5 | 0.34 | 837.16 | G300E | 2084736.61 | 16.36 | G300E | 1310905 | 10.29
1427 | Story26 | B30 | 40 MPa RC Beam (30 cm x 25 cm) | Beam | 40MPa | Concrete Rectangular | 250 | 300 | 750 | 4562.5 | 0.34 | 837.16 | G300E | 1392214.29 | 10.92 | G300E | 1771227.68 | 13.9
1428 | Story26 | B31 | 40 MPa RC Beam (30 cm x 25 cm) | Beam | 40MPa | Concrete Rectangular | 250 | 300 | 750 | 4562.5 | 0.34 | 837.16 | G300E | 1388955.36 | 10.9 | G300E | 1805446.43 | 14.17
1429 | Story26 | B32 | 40 MPa RC Beam (30 cm x 25 cm) | Beam | 40MPa | Concrete Rectangular | 250 | 300 | 750 | 4562.5 | 0.34 | 837.16 | G300E | 2236276.79 | 17.55 | G300E | 89466.39 | 0.7
1430 | Story26 | B33 | 40 MPa RC Beam (30 cm x 25 cm) | Beam | 40MPa | Concrete Rectangular | 250 | 300 | 750 | 4562.5 | 0.34 | 837.16 | G300E | 1701160.71 | 13.35 | G300E | 735214.29 | 5.77
1431 | Story26 | B34 | 40 MPa RC Beam (30 cm x 25 cm) | Beam | 40MPa | Concrete Rectangular | 250 | 300 | 750 | 4562.5 | 0.34 | 837.16 | G300E | 2082781.25 | 16.34 | G300E | 114063.8 | 0.89
1432 | Story26 | B35 | 40 MPa RC Beam (30 cm x 25 cm) | Beam | 40MPa | Concrete Rectangular | 250 | 300 | 750 | 4562.5 | 0.34 | 837.16 | G300E | 1556464.29 | 12.21 | G300E | 1715500 | 13.46
1433 | Story26 | B36 | 40 MPa RC Beam (30 cm x 25 cm) | Beam | 40MPa | Concrete Rectangular | 250 | 300 | 750 | 4800 | 0.36 | 880.73 | G300E | 3034240 | 23.81 | G300E | 1407520.96 | 11.04
1434 | Story26 | B4 | 40 MPa RC Beam (30 cm x 25 cm) | Beam | 40MPa | Concrete Rectangular | 250 | 300 | 750 | 4562.5 | 0.34 | 837.16 | G300E | 1392540.18 | 10.93 | G300E | 1757540.18 | 13.79
1435 | Story26 | B40 | 40 MPa RC Beam (30 cm x 25 cm) | Beam | 40MPa | Concrete Rectangular | 250 | 300 | 750 | 4562.5 | 0.34 | 837.16 | G300E | 2879545.83 | 22.59 | G300E | 1337878 | 10.5
1436 | Story26 | B41 | 40 MPa RC Beam (30 cm x 25 cm) | Beam | 40MPa | Concrete Rectangular | 250 | 300 | 750 | 4562.5 | 0.34 | 837.16 | G300E | 1556464.29 | 12.21 | G300E | 1715500 | 13.46
1437 | Story26 | B42 | 40 MPa RC Beam (30 cm x 25 cm) | Beam | 40MPa | Concrete Rectangular | 250 | 300 | 750 | 4562.5 | 0.34 | 837.16 | G300E | 2082455.36 | 16.34 | G300E | 114063.8 | 0.89
1438 | Story26 | B43 | 40 MPa RC Beam (30 cm x 25 cm) | Beam | 40MPa | Concrete Rectangular | 250 | 300 | 750 | 4562.5 | 0.34 | 837.16 | G300E | 1701486.61 | 13.35 | G300E | 735214.29 | 5.77
1439 | Story26 | B44 | 40 MPa RC Beam (30 cm x 25 cm) | Beam | 40MPa | Concrete Rectangular | 250 | 300 | 750 | 4562.5 | 0.34 | 837.16 | G300E | 2234321.43 | 17.53 | G300E | 89378.4 | 0.7
1440 | Story26 | B45 | 40 MPa RC Beam (30 cm x 25 cm) | Beam | 40MPa | Concrete Rectangular | 250 | 300 | 750 | 4562.5 | 0.34 | 837.16 | G300E | 1388955.36 | 10.9 | G300E | 1803491.07 | 14.15
1441 | Story26 | B46 | 40 MPa RC Beam (30 cm x 25 cm) | Beam | 40MPa | Concrete Rectangular | 250 | 300 | 750 | 4562.5 | 0.34 | 837.16 | G300E | 1391888.39 | 10.92 | G300E | 1771227.68 | 13.9
1442 | Story26 | B47 | 40 MPa RC Beam (30 cm x 25 cm) | Beam | 40MPa | Concrete Rectangular | 250 | 300 | 750 | 4562.5 | 0.34 | 837.16 | G300E | 2236276.79 | 17.55 | G300E | 89466.39 | 0.7
1443 | Story26 | B48 | 40 MPa RC Beam (30 cm x 25 cm) | Beam | 40MPa | Concrete Rectangular | 250 | 300 | 750 | 4562.5 | 0.34 | 837.16 | G300E | 1796321.43 | 14.09 | G300E | 792246.19 | 6.22
1444 | Story26 | B49 | 40 MPa RC Beam (30 cm x 25 cm) | Beam | 40MPa | Concrete Rectangular | 250 | 300 | 750 | 4562.5 | 0.34 | 837.16 | G300E | 2082781.25 | 16.34 | G300E | 114063.8 | 0.89
1445 | Story26 | B5 | 40 MPa RC Beam (30 cm x 25 cm) | Beam | 40MPa | Concrete Rectangular | 250 | 300 | 750 | 4562.5 | 0.34 | 837.16 | G300E | 2176638.39 | 17.08 | G300E | 85547.85 | 0.67
1446 | Story26 | B50 | 40 MPa RC Beam (30 cm x 25 cm) | Beam | 40MPa | Concrete Rectangular | 250 | 300 | 750 | 4562.5 | 0.34 | 837.16 | G300E | 1764058.04 | 13.84 | G300E | 1282389.04 | 10.06
1447 | Story26 | B51 | 40 MPa RC Beam (30 cm x 25 cm) | Beam | 40MPa | Concrete Rectangular | 250 | 300 | 750 | 4800 | 0.36 | 880.73 | G300E | 3034240 | 23.81 | G300E | 1407520.96 | 11.04
1448 | Story26 | B52 | 40 MPa RC Beam (30 cm x 25 cm) | Beam | 40MPa | Concrete Rectangular | 250 | 300 | 750 | 4562.5 | 0.34 | 837.16 | G300E | 2523366.67 | 19.8 | G300E | 1337878 | 10.5
1449 | Story26 | B54 | 40 MPa RC Beam (30 cm x 25 cm) | Beam | 40MPa | Concrete Rectangular | 250 | 300 | 750 | 4562.5 | 0.34 | 837.16 | G300E | 2513329.17 | 19.72 | G300E | 1311263.11 | 10.29
1450 | Story26 | B55 | 40 MPa RC Beam (30 cm x 25 cm) | Beam | 40MPa | Concrete Rectangular | 250 | 300 | 750 | 4562.5 | 0.34 | 837.16 | G300E | 2833616.67 | 22.23 | G300E | 1311263.11 | 10.29
1451 | Story26 | B56 | 40 MPa RC Beam (30 cm x 25 cm) | Beam | 40MPa | Concrete Rectangular | 250 | 300 | 750 | 4562.5 | 0.34 | 837.16 | G300E | 1737008.93 | 13.63 | G300E | 1282389.04 | 10.06
1452 | Story26 | B57 | 40 MPa RC Beam (30 cm x 25 cm) | Beam | 40MPa | Concrete Rectangular | 250 | 300 | 750 | 4562.5 | 0.34 | 837.16 | G300E | 2083433.04 | 16.35 | G300E | 114063.8 | 0.89
1453 | Story26 | B58 | 40 MPa RC Beam (30 cm x 25 cm) | Beam | 40MPa | Concrete Rectangular | 250 | 300 | 750 | 4562.5 | 0.34 | 837.16 | G300E | 1795017.86 | 14.08 | G300E | 792246.19 | 6.22
1454 | Story26 | B59 | 40 MPa RC Beam (30 cm x 25 cm) | Beam | 40MPa | Concrete Rectangular | 250 | 300 | 750 | 4562.5 | 0.34 | 837.16 | G300E | 2233343.75 | 17.52 | G300E | 89365.69 | 0.7
1455 | Story26 | B6 | 40 MPa RC Beam (30 cm x 25 cm) | Beam | 40MPa | Concrete Rectangular | 250 | 300 | 750 | 4562.5 | 0.34 | 837.16 | G300E | 1382111.61 | 10.84 | G300E | 1717455.36 | 13.48
1456 | Story26 | B60 | 40 MPa RC Beam (30 cm x 25 cm) | Beam | 40MPa | Concrete Rectangular | 250 | 300 | 750 | 4562.5 | 0.34 | 837.16 | G300E | 1391888.39 | 10.92 | G300E | 1771227.68 | 13.9
1457 | Story26 | B61 | 40 MPa RC Beam (30 cm x 25 cm) | Beam | 40MPa | Concrete Rectangular | 250 | 300 | 750 | 4562.5 | 0.34 | 837.16 | G300E | 1393191.96 | 10.93 | G300E | 1225357.14 | 9.61
1458 | Story26 | B62 | 40 MPa RC Beam (30 cm x 25 cm) | Beam | 40MPa | Concrete Rectangular | 250 | 300 | 750 | 4562.5 | 0.34 | 837.16 | G300E | 2092558.04 | 16.42 | G300E | 1310905 | 10.29
1459 | Story26 | B63 | 40 MPa RC Beam (30 cm x 25 cm) | Beam | 40MPa | Concrete Rectangular | 250 | 300 | 750 | 4562.5 | 0.34 | 837.16 | G300E | 2084736.61 | 16.36 | G300E | 1310905 | 10.29
1460 | Story26 | B64 | 40 MPa RC Beam (30 cm x 25 cm) | Beam | 40MPa | Concrete Rectangular | 250 | 300 | 750 | 4562.5 | 0.34 | 837.16 | G300E | 1885941.96 | 14.8 | G300E | 1037317.62 | 8.14
1461 | Story26 | B65 | 40 MPa RC Beam (30 cm x 25 cm) | Beam | 40MPa | Concrete Rectangular | 250 | 300 | 750 | 4562.5 | 0.34 | 837.16 | G300E | 2176638.39 | 17.08 | G300E | 85547.85 | 0.67
1462 | Story26 | B66 | 40 MPa RC Beam (30 cm x 25 cm) | Beam | 40MPa | Concrete Rectangular | 250 | 300 | 750 | 4562.5 | 0.34 | 837.16 | G300E | 1799906.25 | 14.12 | G300E | 914781.9 | 7.18
1463 | Story26 | B67 | 40 MPa RC Beam (30 cm x 25 cm) | Beam | 40MPa | Concrete Rectangular | 250 | 300 | 750 | 4562.5 | 0.34 | 837.16 | G300E | 1914620.54 | 15.02 | G300E | 792246.19 | 6.22
1464 | Story26 | B68 | 40 MPa RC Beam (30 cm x 25 cm) | Beam | 40MPa | Concrete Rectangular | 250 | 300 | 750 | 4562.5 | 0.34 | 837.16 | G300E | 1264464.29 | 9.92 | G300E | 735214.29 | 5.77
1465 | Story26 | B69 | 40 MPa RC Beam (30 cm x 25 cm) | Beam | 40MPa | Concrete Rectangular | 250 | 300 | 750 | 4562.5 | 0.34 | 837.16 | G300E | 1911687.5 | 15 | G300E | 792246.19 | 6.22
1466 | Story26 | B7 | 40 MPa RC Beam (30 cm x 25 cm) | Beam | 40MPa | Concrete Rectangular | 250 | 300 | 750 | 4562.5 | 0.34 | 837.16 | G300E | 1914620.54 | 15.02 | G300E | 792246.19 | 6.22
1467 | Story26 | B70 | 40 MPa RC Beam (30 cm x 25 cm) | Beam | 40MPa | Concrete Rectangular | 250 | 300 | 750 | 4562.5 | 0.34 | 837.16 | G300E | 1797299.11 | 14.1 | G300E | 914781.9 | 7.18
1468 | Story26 | B71 | 40 MPa RC Beam (30 cm x 25 cm) | Beam | 40MPa | Concrete Rectangular | 250 | 300 | 750 | 4562.5 | 0.34 | 837.16 | G300E | 2176638.39 | 17.08 | G300E | 85547.85 | 0.67
1469 | Story26 | B72 | 40 MPa RC Beam (30 cm x 25 cm) | Beam | 40MPa | Concrete Rectangular | 250 | 300 | 750 | 4562.5 | 0.34 | 837.16 | G300E | 1880075.89 | 14.75 | G300E | 1037317.62 | 8.14
1470 | Story26 | B73 | 40 MPa RC Beam (30 cm x 25 cm) | Beam | 40MPa | Concrete Rectangular | 250 | 300 | 750 | 4562.5 | 0.34 | 837.16 | G300E | 2084410.71 | 16.36 | G300E | 1310905 | 10.29
1471 | Story26 | B74 | 40 MPa RC Beam (30 cm x 25 cm) | Beam | 40MPa | Concrete Rectangular | 250 | 300 | 750 | 4562.5 | 0.34 | 837.16 | G300E | 2091254.46 | 16.41 | G300E | 1310905 | 10.29
1472 | Story26 | B75 | 40 MPa RC Beam (30 cm x 25 cm) | Beam | 40MPa | Concrete Rectangular | 250 | 300 | 750 | 4562.5 | 0.34 | 837.16 | G300E | 1392866.07 | 10.93 | G300E | 1225357.14 | 9.61
1473 | Story26 | B76 | 40 MPa RC Beam (30 cm x 25 cm) | Beam | 40MPa | Concrete Rectangular | 250 | 300 | 750 | 4562.5 | 0.34 | 837.16 | G300E | 1395799.11 | 10.95 | G300E | 1225357.14 | 9.61
1474 | Story26 | B77 | 40 MPa RC Beam (30 cm x 25 cm) | Beam | 40MPa | Concrete Rectangular | 250 | 300 | 750 | 4562.5 | 0.34 | 837.16 | G300E | 1392540.18 | 10.93 | G300E | 1757540.18 | 13.79
1475 | Story26 | B78 | 40 MPa RC Beam (30 cm x 25 cm) | Beam | 40MPa | Concrete Rectangular | 250 | 300 | 750 | 4562.5 | 0.34 | 837.16 | G300E | 1382111.61 | 10.84 | G300E | 1717455.36 | 13.48
1476 | Story26 | B79 | 40 MPa RC Beam (30 cm x 25 cm) | Beam | 40MPa | Concrete Rectangular | 250 | 300 | 750 | 4562.5 | 0.34 | 837.16 | G300E | 1390258.93 | 10.91 | G300E | 1715500 | 13.46
1477 | Story26 | B8 | 40 MPa RC Beam (30 cm x 25 cm) | Beam | 40MPa | Concrete Rectangular | 250 | 300 | 750 | 4562.5 | 0.34 | 837.16 | G300E | 1390258.93 | 10.91 | G300E | 1715500 | 13.46
1478 | Story26 | B80 | 40 MPa RC Beam (30 cm x 25 cm) | Beam | 40MPa | Concrete Rectangular | 250 | 300 | 750 | 4562.5 | 0.34 | 837.16 | G300E | 1381133.93 | 10.84 | G300E | 1717455.36 | 13.48
1479 | Story26 | B81 | 40 MPa RC Beam (30 cm x 25 cm) | Beam | 40MPa | Concrete Rectangular | 250 | 300 | 750 | 4562.5 | 0.34 | 837.16 | G300E | 1392866.07 | 10.93 | G300E | 1757540.18 | 13.79
1480 | Story26 | B82 | 40 MPa RC Beam (30 cm x 25 cm) | Beam | 40MPa | Concrete Rectangular | 250 | 300 | 750 | 4562.5 | 0.34 | 837.16 | G300E | 1395799.11 | 10.95 | G300E | 1225357.14 | 9.61
1481 | Story26 | B9 | 40 MPa RC Beam (30 cm x 25 cm) | Beam | 40MPa | Concrete Rectangular | 250 | 300 | 750 | 4562.5 | 0.34 | 837.16 | G300E | 1914946.43 | 15.03 | G300E | 792246.19 | 6.22
1482 | Story27 | B1 | 40 MPa RC Beam (30 cm x 25 cm) | Beam | 40MPa | Concrete Rectangular | 250 | 300 | 750 | 4575 | 0.34 | 839.45 | G300E | 1311391.07 | 10.29 | G300E | 1228714.29 | 9.64
1483 | Story27 | B10 | 40 MPa RC Beam (30 cm x 25 cm) | Beam | 40MPa | Concrete Rectangular | 250 | 300 | 750 | 4575 | 0.34 | 839.45 | G300E | 1585523.44 | 12.44 | G300E | 988200 | 7.75
1484 | Story27 | B11 | 40 MPa RC Beam (30 cm x 25 cm) | Beam | 40MPa | Concrete Rectangular | 250 | 300 | 750 | 4575 | 0.34 | 839.45 | G300E | 2153191.07 | 16.89 | G300E | 454396.52 | 3.57
1485 | Story27 | B12 | 40 MPa RC Beam (30 cm x 25 cm) | Beam | 40MPa | Concrete Rectangular | 250 | 300 | 750 | 4575 | 0.34 | 839.45 | G300E | 1430994.64 | 11.23 | G300E | 1765296.43 | 13.85
1486 | Story27 | B13 | 40 MPa RC Beam (30 cm x 25 cm) | Beam | 40MPa | Concrete Rectangular | 250 | 300 | 750 | 4575 | 0.34 | 839.45 | G300E | 1826078.57 | 14.33 | G300E | 794416.72 | 6.23
1487 | Story27 | B14 | 40 MPa RC Beam (30 cm x 25 cm) | Beam | 40MPa | Concrete Rectangular | 250 | 300 | 750 | 4575 | 0.34 | 839.45 | G300E | 1418860 | 11.13 | G300E | 1261480 | 9.9
1488 | Story27 | B15 | 40 MPa RC Beam (30 cm x 25 cm) | Beam | 40MPa | Concrete Rectangular | 250 | 300 | 750 | 4575 | 0.34 | 839.45 | G300E | 1311064.29 | 10.29 | G300E | 1228714.29 | 9.64
1489 | Story27 | B16 | 40 MPa RC Beam (30 cm x 25 cm) | Beam | 40MPa | Concrete Rectangular | 250 | 300 | 750 | 4575 | 0.34 | 839.45 | G300E | 1490469.64 | 11.69 | G300E | 1670855.36 | 13.11
1490 | Story27 | B17 | 40 MPa RC Beam (30 cm x 25 cm) | Beam | 40MPa | Concrete Rectangular | 250 | 300 | 750 | 4575 | 0.34 | 839.45 | G300E | 2154825 | 16.91 | G300E | 1314746.51 | 10.32
1491 | Story27 | B18 | 40 MPa RC Beam (30 cm x 25 cm) | Beam | 40MPa | Concrete Rectangular | 250 | 300 | 750 | 4575 | 0.34 | 839.45 | G300E | 1812680.36 | 14.22 | G300E | 794416.72 | 6.23
1492 | Story27 | B19 | 40 MPa RC Beam (30 cm x 25 cm) | Beam | 40MPa | Concrete Rectangular | 250 | 300 | 750 | 4575 | 0.34 | 839.45 | G300E | 1924114.29 | 15.1 | G300E | 1163031.01 | 9.13
1493 | Story27 | B2 | 40 MPa RC Beam (30 cm x 25 cm) | Beam | 40MPa | Concrete Rectangular | 250 | 300 | 750 | 4575 | 0.34 | 839.45 | G300E | 1562515 | 12.26 | G300E | 1261480 | 9.9
1494 | Story27 | B20 | 40 MPa RC Beam (30 cm x 25 cm) | Beam | 40MPa | Concrete Rectangular | 250 | 300 | 750 | 4575 | 0.34 | 839.45 | G300E | 1786210.71 | 14.02 | G300E | 1285902.44 | 10.09
1495 | Story27 | B21 | 40 MPa RC Beam (30 cm x 25 cm) | Beam | 40MPa | Concrete Rectangular | 250 | 300 | 750 | 4575 | 0.34 | 839.45 | G300E | 1772158.93 | 13.91 | G300E | 520079.79 | 4.08
1496 | Story27 | B22 | 40 MPa RC Beam (30 cm x 25 cm) | Beam | 40MPa | Concrete Rectangular | 250 | 300 | 750 | 4800 | 0.36 | 880.73 | G300E | 2726720 | 21.39 | G300E | 1407520.96 | 11.04
1497 | Story27 | B23 | 40 MPa RC Beam (30 cm x 25 cm) | Beam | 40MPa | Concrete Rectangular | 250 | 300 | 750 | 4575 | 0.34 | 839.45 | G300E | 1306162.5 | 10.25 | G300E | 737228.57 | 5.78
1498 | Story27 | B24 | 40 MPa RC Beam (30 cm x 25 cm) | Beam | 40MPa | Concrete Rectangular | 250 | 300 | 750 | 4800 | 0.36 | 880.73 | G300E | 2727360 | 21.4 | G300E | 1407520.96 | 11.04
1499 | Story27 | B25 | 40 MPa RC Beam (30 cm x 25 cm) | Beam | 40MPa | Concrete Rectangular | 250 | 300 | 750 | 4575 | 0.34 | 839.45 | G300E | 1771832.14 | 13.9 | G300E | 520079.79 | 4.08
1500 | Story27 | B26 | 40 MPa RC Beam (30 cm x 25 cm) | Beam | 40MPa | Concrete Rectangular | 250 | 300 | 750 | 4575 | 0.34 | 839.45 | G300E | 1787517.86 | 14.03 | G300E | 1285902.44 | 10.09
1501 | Story27 | B27 | 40 MPa RC Beam (30 cm x 25 cm) | Beam | 40MPa | Concrete Rectangular | 250 | 300 | 750 | 4575 | 0.34 | 839.45 | G300E | 1923787.5 | 15.09 | G300E | 1163031.01 | 9.13
1502 | Story27 | B28 | 40 MPa RC Beam (30 cm x 25 cm) | Beam | 40MPa | Concrete Rectangular | 250 | 300 | 750 | 4575 | 0.34 | 839.45 | G300E | 1814641.07 | 14.24 | G300E | 794416.72 | 6.23
1503 | Story27 | B29 | 40 MPa RC Beam (30 cm x 25 cm) | Beam | 40MPa | Concrete Rectangular | 250 | 300 | 750 | 4575 | 0.34 | 839.45 | G300E | 2073782.14 | 16.27 | G300E | 1314599.45 | 10.31
1504 | Story27 | B3 | 40 MPa RC Beam (30 cm x 25 cm) | Beam | 40MPa | Concrete Rectangular | 250 | 300 | 750 | 4575 | 0.34 | 839.45 | G300E | 1826405.36 | 14.33 | G300E | 794416.72 | 6.23
1505 | Story27 | B30 | 40 MPa RC Beam (30 cm x 25 cm) | Beam | 40MPa | Concrete Rectangular | 250 | 300 | 750 | 4575 | 0.34 | 839.45 | G300E | 1490796.43 | 11.7 | G300E | 1669875 | 13.1
1506 | Story27 | B31 | 40 MPa RC Beam (30 cm x 25 cm) | Beam | 40MPa | Concrete Rectangular | 250 | 300 | 750 | 4575 | 0.34 | 839.45 | G300E | 1403871.43 | 11.02 | G300E | 1802550 | 14.14
1507 | Story27 | B32 | 40 MPa RC Beam (30 cm x 25 cm) | Beam | 40MPa | Concrete Rectangular | 250 | 300 | 750 | 4575 | 0.34 | 839.45 | G300E | 2252533.93 | 17.67 | G300E | 88595.86 | 0.7
1508 | Story27 | B33 | 40 MPa RC Beam (30 cm x 25 cm) | Beam | 40MPa | Concrete Rectangular | 250 | 300 | 750 | 4575 | 0.34 | 839.45 | G300E | 1720853.57 | 13.5 | G300E | 737228.57 | 5.78
1509 | Story27 | B34 | 40 MPa RC Beam (30 cm x 25 cm) | Beam | 40MPa | Concrete Rectangular | 250 | 300 | 750 | 4575 | 0.34 | 839.45 | G300E | 2121166.07 | 16.64 | G300E | 114376.31 | 0.9
1510 | Story27 | B35 | 40 MPa RC Beam (30 cm x 25 cm) | Beam | 40MPa | Concrete Rectangular | 250 | 300 | 750 | 4575 | 0.34 | 839.45 | G300E | 1560728.57 | 12.25 | G300E | 1720200 | 13.5
1511 | Story27 | B36 | 40 MPa RC Beam (30 cm x 25 cm) | Beam | 40MPa | Concrete Rectangular | 250 | 300 | 750 | 4800 | 0.36 | 880.73 | G300E | 3151040 | 24.72 | G300E | 1407520.96 | 11.04
1512 | Story27 | B4 | 40 MPa RC Beam (30 cm x 25 cm) | Beam | 40MPa | Concrete Rectangular | 250 | 300 | 750 | 4575 | 0.34 | 839.45 | G300E | 1430667.86 | 11.23 | G300E | 1766276.79 | 13.86
1513 | Story27 | B40 | 40 MPa RC Beam (30 cm x 25 cm) | Beam | 40MPa | Concrete Rectangular | 250 | 300 | 750 | 4575 | 0.34 | 839.45 | G300E | 2999065 | 23.53 | G300E | 1341543.42 | 10.53
1514 | Story27 | B41 | 40 MPa RC Beam (30 cm x 25 cm) | Beam | 40MPa | Concrete Rectangular | 250 | 300 | 750 | 4575 | 0.34 | 839.45 | G300E | 1560401.79 | 12.24 | G300E | 1720200 | 13.5
1515 | Story27 | B42 | 40 MPa RC Beam (30 cm x 25 cm) | Beam | 40MPa | Concrete Rectangular | 250 | 300 | 750 | 4575 | 0.34 | 839.45 | G300E | 2120185.71 | 16.64 | G300E | 114376.31 | 0.9
1516 | Story27 | B43 | 40 MPa RC Beam (30 cm x 25 cm) | Beam | 40MPa | Concrete Rectangular | 250 | 300 | 750 | 4575 | 0.34 | 839.45 | G300E | 1720526.79 | 13.5 | G300E | 737228.57 | 5.78
1517 | Story27 | B44 | 40 MPa RC Beam (30 cm x 25 cm) | Beam | 40MPa | Concrete Rectangular | 250 | 300 | 750 | 4575 | 0.34 | 839.45 | G300E | 2250573.21 | 17.66 | G300E | 88546.84 | 0.69
1518 | Story27 | B45 | 40 MPa RC Beam (30 cm x 25 cm) | Beam | 40MPa | Concrete Rectangular | 250 | 300 | 750 | 4575 | 0.34 | 839.45 | G300E | 1403871.43 | 11.02 | G300E | 1802550 | 14.14
1519 | Story27 | B46 | 40 MPa RC Beam (30 cm x 25 cm) | Beam | 40MPa | Concrete Rectangular | 250 | 300 | 750 | 4575 | 0.34 | 839.45 | G300E | 1490469.64 | 11.69 | G300E | 1670855.36 | 13.11
1520 | Story27 | B47 | 40 MPa RC Beam (30 cm x 25 cm) | Beam | 40MPa | Concrete Rectangular | 250 | 300 | 750 | 4575 | 0.34 | 839.45 | G300E | 2252533.93 | 17.67 | G300E | 88594.88 | 0.7
1521 | Story27 | B48 | 40 MPa RC Beam (30 cm x 25 cm) | Beam | 40MPa | Concrete Rectangular | 250 | 300 | 750 | 4575 | 0.34 | 839.45 | G300E | 1812353.57 | 14.22 | G300E | 794416.72 | 6.23
1522 | Story27 | B49 | 40 MPa RC Beam (30 cm x 25 cm) | Beam | 40MPa | Concrete Rectangular | 250 | 300 | 750 | 4575 | 0.34 | 839.45 | G300E | 2121166.07 | 16.64 | G300E | 114376.31 | 0.9
1523 | Story27 | B5 | 40 MPa RC Beam (30 cm x 25 cm) | Beam | 40MPa | Concrete Rectangular | 250 | 300 | 750 | 4575 | 0.34 | 839.45 | G300E | 2154171.43 | 16.9 | G300E | 454396.52 | 3.57
1524 | Story27 | B50 | 40 MPa RC Beam (30 cm x 25 cm) | Beam | 40MPa | Concrete Rectangular | 250 | 300 | 750 | 4575 | 0.34 | 839.45 | G300E | 1786537.5 | 14.02 | G300E | 1285902.44 | 10.09
1525 | Story27 | B51 | 40 MPa RC Beam (30 cm x 25 cm) | Beam | 40MPa | Concrete Rectangular | 250 | 300 | 750 | 4800 | 0.36 | 880.73 | G300E | 3150720 | 24.72 | G300E | 1407520.96 | 11.04
1526 | Story27 | B52 | 40 MPa RC Beam (30 cm x 25 cm) | Beam | 40MPa | Concrete Rectangular | 250 | 300 | 750 | 4575 | 0.34 | 839.45 | G300E | 2597990 | 20.38 | G300E | 1341543.42 | 10.53
1527 | Story27 | B54 | 40 MPa RC Beam (30 cm x 25 cm) | Beam | 40MPa | Concrete Rectangular | 250 | 300 | 750 | 4575 | 0.34 | 839.45 | G300E | 2586705 | 20.3 | G300E | 1314855.61 | 10.32
1528 | Story27 | B55 | 40 MPa RC Beam (30 cm x 25 cm) | Beam | 40MPa | Concrete Rectangular | 250 | 300 | 750 | 4575 | 0.34 | 839.45 | G300E | 2951485 | 23.16 | G300E | 1314855.61 | 10.32
1529 | Story27 | B56 | 40 MPa RC Beam (30 cm x 25 cm) | Beam | 40MPa | Concrete Rectangular | 250 | 300 | 750 | 4575 | 0.34 | 839.45 | G300E | 1758433.93 | 13.8 | G300E | 1285902.44 | 10.09
1530 | Story27 | B57 | 40 MPa RC Beam (30 cm x 25 cm) | Beam | 40MPa | Concrete Rectangular | 250 | 300 | 750 | 4575 | 0.34 | 839.45 | G300E | 2121166.07 | 16.64 | G300E | 114376.31 | 0.9
1531 | Story27 | B58 | 40 MPa RC Beam (30 cm x 25 cm) | Beam | 40MPa | Concrete Rectangular | 250 | 300 | 750 | 4575 | 0.34 | 839.45 | G300E | 1812680.36 | 14.22 | G300E | 794416.72 | 6.23
1532 | Story27 | B59 | 40 MPa RC Beam (30 cm x 25 cm) | Beam | 40MPa | Concrete Rectangular | 250 | 300 | 750 | 4575 | 0.34 | 839.45 | G300E | 2250246.43 | 17.66 | G300E | 88535.07 | 0.69
1533 | Story27 | B6 | 40 MPa RC Beam (30 cm x 25 cm) | Beam | 40MPa | Concrete Rectangular | 250 | 300 | 750 | 4575 | 0.34 | 839.45 | G300E | 1616976.56 | 12.69 | G300E | 989343.75 | 7.76
1534 | Story27 | B60 | 40 MPa RC Beam (30 cm x 25 cm) | Beam | 40MPa | Concrete Rectangular | 250 | 300 | 750 | 4575 | 0.34 | 839.45 | G300E | 1490796.43 | 11.7 | G300E | 1669875 | 13.1
1535 | Story27 | B61 | 40 MPa RC Beam (30 cm x 25 cm) | Beam | 40MPa | Concrete Rectangular | 250 | 300 | 750 | 4575 | 0.34 | 839.45 | G300E | 1311391.07 | 10.29 | G300E | 1228714.29 | 9.64
1536 | Story27 | B62 | 40 MPa RC Beam (30 cm x 25 cm) | Beam | 40MPa | Concrete Rectangular | 250 | 300 | 750 | 4575 | 0.34 | 839.45 | G300E | 2154825 | 16.91 | G300E | 1314744.55 | 10.32
1537 | Story27 | B63 | 40 MPa RC Beam (30 cm x 25 cm) | Beam | 40MPa | Concrete Rectangular | 250 | 300 | 750 | 4575 | 0.34 | 839.45 | G300E | 1826405.36 | 14.33 | G300E | 794416.72 | 6.23
1538 | Story27 | B64 | 40 MPa RC Beam (30 cm x 25 cm) | Beam | 40MPa | Concrete Rectangular | 250 | 300 | 750 | 4575 | 0.34 | 839.45 | G300E | 1924114.29 | 15.1 | G300E | 1163031.01 | 9.13
1539 | Story27 | B65 | 40 MPa RC Beam (30 cm x 25 cm) | Beam | 40MPa | Concrete Rectangular | 250 | 300 | 750 | 4575 | 0.34 | 839.45 | G300E | 2154171.43 | 16.9 | G300E | 454396.52 | 3.57
1540 | Story27 | B66 | 40 MPa RC Beam (30 cm x 25 cm) | Beam | 40MPa | Concrete Rectangular | 250 | 300 | 750 | 4575 | 0.34 | 839.45 | G300E | 1773139.29 | 13.91 | G300E | 520079.79 | 4.08
1541 | Story27 | B67 | 40 MPa RC Beam (30 cm x 25 cm) | Beam | 40MPa | Concrete Rectangular | 250 | 300 | 750 | 4575 | 0.34 | 839.45 | G300E | 1964635.71 | 15.42 | G300E | 548673.87 | 4.31
1542 | Story27 | B68 | 40 MPa RC Beam (30 cm x 25 cm) | Beam | 40MPa | Concrete Rectangular | 250 | 300 | 750 | 4575 | 0.34 | 839.45 | G300E | 1307142.86 | 10.26 | G300E | 737228.57 | 5.78
1543 | Story27 | B69 | 40 MPa RC Beam (30 cm x 25 cm) | Beam | 40MPa | Concrete Rectangular | 250 | 300 | 750 | 4575 | 0.34 | 839.45 | G300E | 1962348.21 | 15.4 | G300E | 548673.87 | 4.31
1544 | Story27 | B7 | 40 MPa RC Beam (30 cm x 25 cm) | Beam | 40MPa | Concrete Rectangular | 250 | 300 | 750 | 4575 | 0.34 | 839.45 | G300E | 1965942.86 | 15.43 | G300E | 548673.87 | 4.31
1545 | Story27 | B70 | 40 MPa RC Beam (30 cm x 25 cm) | Beam | 40MPa | Concrete Rectangular | 250 | 300 | 750 | 4575 | 0.34 | 839.45 | G300E | 1770851.79 | 13.89 | G300E | 520079.79 | 4.08
1546 | Story27 | B71 | 40 MPa RC Beam (30 cm x 25 cm) | Beam | 40MPa | Concrete Rectangular | 250 | 300 | 750 | 4575 | 0.34 | 839.45 | G300E | 2153844.64 | 16.9 | G300E | 823010.8 | 6.46
1547 | Story27 | B72 | 40 MPa RC Beam (30 cm x 25 cm) | Beam | 40MPa | Concrete Rectangular | 250 | 300 | 750 | 4575 | 0.34 | 839.45 | G300E | 1916925 | 15.04 | G300E | 1163031.01 | 9.13
1548 | Story27 | B73 | 40 MPa RC Beam (30 cm x 25 cm) | Beam | 40MPa | Concrete Rectangular | 250 | 300 | 750 | 4575 | 0.34 | 839.45 | G300E | 1826405.36 | 14.33 | G300E | 794416.72 | 6.23
1549 | Story27 | B74 | 40 MPa RC Beam (30 cm x 25 cm) | Beam | 40MPa | Concrete Rectangular | 250 | 300 | 750 | 4575 | 0.34 | 839.45 | G300E | 2073782.14 | 16.27 | G300E | 1314599.45 | 10.31
1550 | Story27 | B75 | 40 MPa RC Beam (30 cm x 25 cm) | Beam | 40MPa | Concrete Rectangular | 250 | 300 | 750 | 4575 | 0.34 | 839.45 | G300E | 1311064.29 | 10.29 | G300E | 1228714.29 | 9.64
1551 | Story27 | B76 | 40 MPa RC Beam (30 cm x 25 cm) | Beam | 40MPa | Concrete Rectangular | 250 | 300 | 750 | 4575 | 0.34 | 839.45 | G300E | 1562515 | 12.26 | G300E | 1261480 | 9.9
1552 | Story27 | B77 | 40 MPa RC Beam (30 cm x 25 cm) | Beam | 40MPa | Concrete Rectangular | 250 | 300 | 750 | 4575 | 0.34 | 839.45 | G300E | 1430667.86 | 11.23 | G300E | 1766276.79 | 13.86
1553 | Story27 | B78 | 40 MPa RC Beam (30 cm x 25 cm) | Beam | 40MPa | Concrete Rectangular | 250 | 300 | 750 | 4575 | 0.34 | 839.45 | G300E | 1616976.56 | 12.69 | G300E | 989343.75 | 7.76
1554 | Story27 | B79 | 40 MPa RC Beam (30 cm x 25 cm) | Beam | 40MPa | Concrete Rectangular | 250 | 300 | 750 | 4575 | 0.34 | 839.45 | G300E | 1381650 | 10.84 | G300E | 1720200 | 13.5
1555 | Story27 | B8 | 40 MPa RC Beam (30 cm x 25 cm) | Beam | 40MPa | Concrete Rectangular | 250 | 300 | 750 | 4575 | 0.34 | 839.45 | G300E | 1381650 | 10.84 | G300E | 1720200 | 13.5
1556 | Story27 | B80 | 40 MPa RC Beam (30 cm x 25 cm) | Beam | 40MPa | Concrete Rectangular | 250 | 300 | 750 | 4575 | 0.34 | 839.45 | G300E | 1585523.44 | 12.44 | G300E | 988200 | 7.75
1557 | Story27 | B81 | 40 MPa RC Beam (30 cm x 25 cm) | Beam | 40MPa | Concrete Rectangular | 250 | 300 | 750 | 4575 | 0.34 | 839.45 | G300E | 1431321.43 | 11.23 | G300E | 1766276.79 | 13.86
1558 | Story27 | B82 | 40 MPa RC Beam (30 cm x 25 cm) | Beam | 40MPa | Concrete Rectangular | 250 | 300 | 750 | 4575 | 0.34 | 839.45 | G300E | 1418860 | 11.13 | G300E | 1261480 | 9.9
1559 | Story27 | B9 | 40 MPa RC Beam (30 cm x 25 cm) | Beam | 40MPa | Concrete Rectangular | 250 | 300 | 750 | 4575 | 0.34 | 839.45 | G300E | 1965942.86 | 15.43 | G300E | 548673.87 | 4.31
1560 | Story28 | B1 | 40 MPa RC Beam (30 cm x 25 cm) | Beam | 40MPa | Concrete Rectangular | 250 | 300 | 750 | 4575 | 0.34 | 839.45 | G300E | 1406812.5 | 11.04 | G300E | 1228714.29 | 9.64
1561 | Story28 | B10 | 40 MPa RC Beam (30 cm x 25 cm) | Beam | 40MPa | Concrete Rectangular | 250 | 300 | 750 | 4575 | 0.34 | 839.45 | G300E | 1749651.56 | 13.73 | G300E | 802627.13 | 6.3
1562 | Story28 | B11 | 40 MPa RC Beam (30 cm x 25 cm) | Beam | 40MPa | Concrete Rectangular | 250 | 300 | 750 | 4575 | 0.34 | 839.45 | G300E | 2011039.29 | 15.78 | G300E | 57188.15 | 0.45
1563 | Story28 | B12 | 40 MPa RC Beam (30 cm x 25 cm) | Beam | 40MPa | Concrete Rectangular | 250 | 300 | 750 | 4575 | 0.34 | 839.45 | G300E | 1388970 | 10.9 | G300E | 1746887.8 | 13.71
1564 | Story28 | B13 | 40 MPa RC Beam (30 cm x 25 cm) | Beam | 40MPa | Concrete Rectangular | 250 | 300 | 750 | 4575 | 0.34 | 839.45 | G300E | 1824117.86 | 14.31 | G300E | 794416.72 | 6.23
1565 | Story28 | B14 | 40 MPa RC Beam (30 cm x 25 cm) | Beam | 40MPa | Concrete Rectangular | 250 | 300 | 750 | 4575 | 0.34 | 839.45 | G300E | 1426092.86 | 11.19 | G300E | 1228714.29 | 9.64
1566 | Story28 | B15 | 40 MPa RC Beam (30 cm x 25 cm) | Beam | 40MPa | Concrete Rectangular | 250 | 300 | 750 | 4575 | 0.34 | 839.45 | G300E | 1406485.71 | 11.04 | G300E | 1228714.29 | 9.64
1567 | Story28 | B16 | 40 MPa RC Beam (30 cm x 25 cm) | Beam | 40MPa | Concrete Rectangular | 250 | 300 | 750 | 4575 | 0.34 | 839.45 | G300E | 1410733.93 | 11.07 | G300E | 1816275 | 14.25
1568 | Story28 | B17 | 40 MPa RC Beam (30 cm x 25 cm) | Beam | 40MPa | Concrete Rectangular | 250 | 300 | 750 | 4575 | 0.34 | 839.45 | G300E | 2141753.57 | 16.8 | G300E | 1314496.52 | 10.31
1569 | Story28 | B18 | 40 MPa RC Beam (30 cm x 25 cm) | Beam | 40MPa | Concrete Rectangular | 250 | 300 | 750 | 4575 | 0.34 | 839.45 | G300E | 1800916.07 | 14.13 | G300E | 794416.72 | 6.23
1570 | Story28 | B19 | 40 MPa RC Beam (30 cm x 25 cm) | Beam | 40MPa | Concrete Rectangular | 250 | 300 | 750 | 4575 | 0.34 | 839.45 | G300E | 1829019.64 | 14.35 | G300E | 1285902.44 | 10.09
1571 | Story28 | B2 | 40 MPa RC Beam (30 cm x 25 cm) | Beam | 40MPa | Concrete Rectangular | 250 | 300 | 750 | 4575 | 0.34 | 839.45 | G300E | 1426092.86 | 11.19 | G300E | 1228714.29 | 9.64
1572 | Story28 | B20 | 40 MPa RC Beam (30 cm x 25 cm) | Beam | 40MPa | Concrete Rectangular | 250 | 300 | 750 | 4575 | 0.34 | 839.45 | G300E | 1791112.5 | 14.05 | G300E | 1314496.52 | 10.31
1573 | Story28 | B21 | 40 MPa RC Beam (30 cm x 25 cm) | Beam | 40MPa | Concrete Rectangular | 250 | 300 | 750 | 4575 | 0.34 | 839.45 | G300E | 1777387.5 | 13.95 | G300E | 765822.65 | 6.01
1574 | Story28 | B22 | 40 MPa RC Beam (30 cm x 25 cm) | Beam | 40MPa | Concrete Rectangular | 250 | 300 | 750 | 4800 | 0.36 | 880.73 | G300E | 2704320 | 21.22 | G300E | 1407908.8 | 11.05
1575 | Story28 | B23 | 40 MPa RC Beam (30 cm x 25 cm) | Beam | 40MPa | Concrete Rectangular | 250 | 300 | 750 | 4575 | 0.34 | 839.45 | G300E | 1303221.43 | 10.23 | G300E | 737228.57 | 5.78
1576 | Story28 | B24 | 40 MPa RC Beam (30 cm x 25 cm) | Beam | 40MPa | Concrete Rectangular | 250 | 300 | 750 | 4800 | 0.36 | 880.73 | G300E | 2704000 | 21.22 | G300E | 1407904.96 | 11.05
1577 | Story28 | B25 | 40 MPa RC Beam (30 cm x 25 cm) | Beam | 40MPa | Concrete Rectangular | 250 | 300 | 750 | 4575 | 0.34 | 839.45 | G300E | 1777714.29 | 13.95 | G300E | 765822.65 | 6.01
1578 | Story28 | B26 | 40 MPa RC Beam (30 cm x 25 cm) | Beam | 40MPa | Concrete Rectangular | 250 | 300 | 750 | 4575 | 0.34 | 839.45 | G300E | 1792419.64 | 14.06 | G300E | 1314496.52 | 10.31
1579 | Story28 | B27 | 40 MPa RC Beam (30 cm x 25 cm) | Beam | 40MPa | Concrete Rectangular | 250 | 300 | 750 | 4575 | 0.34 | 839.45 | G300E | 1829346.43 | 14.35 | G300E | 1285902.44 | 10.09
1580 | Story28 | B28 | 40 MPa RC Beam (30 cm x 25 cm) | Beam | 40MPa | Concrete Rectangular | 250 | 300 | 750 | 4575 | 0.34 | 839.45 | G300E | 1801896.43 | 14.14 | G300E | 794416.72 | 6.23
1581 | Story28 | B29 | 40 MPa RC Beam (30 cm x 25 cm) | Beam | 40MPa | Concrete Rectangular | 250 | 300 | 750 | 4575 | 0.34 | 839.45 | G300E | 2063325 | 16.19 | G300E | 1314496.52 | 10.31
1582 | Story28 | B3 | 40 MPa RC Beam (30 cm x 25 cm) | Beam | 40MPa | Concrete Rectangular | 250 | 300 | 750 | 4575 | 0.34 | 839.45 | G300E | 1825425 | 14.32 | G300E | 794416.72 | 6.23
1583 | Story28 | B30 | 40 MPa RC Beam (30 cm x 25 cm) | Beam | 40MPa | Concrete Rectangular | 250 | 300 | 750 | 4575 | 0.34 | 839.45 | G300E | 1410733.93 | 11.07 | G300E | 1815294.64 | 14.24
1584 | Story28 | B31 | 40 MPa RC Beam (30 cm x 25 cm) | Beam | 40MPa | Concrete Rectangular | 250 | 300 | 750 | 4575 | 0.34 | 839.45 | G300E | 1407139.29 | 11.04 | G300E | 1855489.29 | 14.56
1585 | Story28 | B32 | 40 MPa RC Beam (30 cm x 25 cm) | Beam | 40MPa | Concrete Rectangular | 250 | 300 | 750 | 4575 | 0.34 | 839.45 | G300E | 2219201.79 | 17.41 | G300E | 95314.24 | 0.75
1586 | Story28 | B33 | 40 MPa RC Beam (30 cm x 25 cm) | Beam | 40MPa | Concrete Rectangular | 250 | 300 | 750 | 4575 | 0.34 | 839.45 | G300E | 1690789.29 | 13.27 | G300E | 737228.57 | 5.78
1587 | Story28 | B34 | 40 MPa RC Beam (30 cm x 25 cm) | Beam | 40MPa | Concrete Rectangular | 250 | 300 | 750 | 4575 | 0.34 | 839.45 | G300E | 2136198.21 | 16.76 | G300E | 114376.31 | 0.9
1588 | Story28 | B35 | 40 MPa RC Beam (30 cm x 25 cm) | Beam | 40MPa | Concrete Rectangular | 250 | 300 | 750 | 4575 | 0.34 | 839.45 | G300E | 1553539.29 | 12.19 | G300E | 1720200 | 13.5
1589 | Story28 | B36 | 40 MPa RC Beam (30 cm x 25 cm) | Beam | 40MPa | Concrete Rectangular | 250 | 300 | 750 | 4800 | 0.36 | 880.73 | G300E | 3260480 | 25.58 | G300E | 1435521.28 | 11.26
1590 | Story28 | B4 | 40 MPa RC Beam (30 cm x 25 cm) | Beam | 40MPa | Concrete Rectangular | 250 | 300 | 750 | 4575 | 0.34 | 839.45 | G300E | 1388360 | 10.89 | G300E | 1746887.8 | 13.71
1591 | Story28 | B40 | 40 MPa RC Beam (30 cm x 25 cm) | Beam | 40MPa | Concrete Rectangular | 250 | 300 | 750 | 4575 | 0.34 | 839.45 | G300E | 3101545 | 24.34 | G300E | 1368231.22 | 10.74
1592 | Story28 | B41 | 40 MPa RC Beam (30 cm x 25 cm) | Beam | 40MPa | Concrete Rectangular | 250 | 300 | 750 | 4575 | 0.34 | 839.45 | G300E | 1553866.07 | 12.19 | G300E | 1720200 | 13.5
1593 | Story28 | B42 | 40 MPa RC Beam (30 cm x 25 cm) | Beam | 40MPa | Concrete Rectangular | 250 | 300 | 750 | 4575 | 0.34 | 839.45 | G300E | 2134564.29 | 16.75 | G300E | 114376.31 | 0.9
1594 | Story28 | B43 | 40 MPa RC Beam (30 cm x 25 cm) | Beam | 40MPa | Concrete Rectangular | 250 | 300 | 750 | 4575 | 0.34 | 839.45 | G300E | 1690462.5 | 13.26 | G300E | 737228.57 | 5.78
1595 | Story28 | B44 | 40 MPa RC Beam (30 cm x 25 cm) | Beam | 40MPa | Concrete Rectangular | 250 | 300 | 750 | 4575 | 0.34 | 839.45 | G300E | 2213973.21 | 17.37 | G300E | 95122.09 | 0.75
1596 | Story28 | B45 | 40 MPa RC Beam (30 cm x 25 cm) | Beam | 40MPa | Concrete Rectangular | 250 | 300 | 750 | 4575 | 0.34 | 839.45 | G300E | 1407139.29 | 11.04 | G300E | 1853528.57 | 14.54
1597 | Story28 | B46 | 40 MPa RC Beam (30 cm x 25 cm) | Beam | 40MPa | Concrete Rectangular | 250 | 300 | 750 | 4575 | 0.34 | 839.45 | G300E | 1410733.93 | 11.07 | G300E | 1816275 | 14.25
1598 | Story28 | B47 | 40 MPa RC Beam (30 cm x 25 cm) | Beam | 40MPa | Concrete Rectangular | 250 | 300 | 750 | 4575 | 0.34 | 839.45 | G300E | 2219201.79 | 17.41 | G300E | 95313.26 | 0.75
1599 | Story28 | B48 | 40 MPa RC Beam (30 cm x 25 cm) | Beam | 40MPa | Concrete Rectangular | 250 | 300 | 750 | 4575 | 0.34 | 839.45 | G300E | 1800916.07 | 14.13 | G300E | 794416.72 | 6.23
1600 | Story28 | B49 | 40 MPa RC Beam (30 cm x 25 cm) | Beam | 40MPa | Concrete Rectangular | 250 | 300 | 750 | 4575 | 0.34 | 839.45 | G300E | 2136198.21 | 16.76 | G300E | 114376.31 | 0.9
1601 | Story28 | B5 | 40 MPa RC Beam (30 cm x 25 cm) | Beam | 40MPa | Concrete Rectangular | 250 | 300 | 750 | 4575 | 0.34 | 839.45 | G300E | 2011692.86 | 15.78 | G300E | 57188.15 | 0.45
1602 | Story28 | B50 | 40 MPa RC Beam (30 cm x 25 cm) | Beam | 40MPa | Concrete Rectangular | 250 | 300 | 750 | 4575 | 0.34 | 839.45 | G300E | 1791112.5 | 14.05 | G300E | 1314496.52 | 10.31
1603 | Story28 | B51 | 40 MPa RC Beam (30 cm x 25 cm) | Beam | 40MPa | Concrete Rectangular | 250 | 300 | 750 | 4800 | 0.36 | 880.73 | G300E | 3260160 | 25.58 | G300E | 1435521.28 | 11.26
1604 | Story28 | B52 | 40 MPa RC Beam (30 cm x 25 cm) | Beam | 40MPa | Concrete Rectangular | 250 | 300 | 750 | 4575 | 0.34 | 839.45 | G300E | 2575725 | 20.21 | G300E | 1341914.9 | 10.53
1605 | Story28 | B54 | 40 MPa RC Beam (30 cm x 25 cm) | Beam | 40MPa | Concrete Rectangular | 250 | 300 | 750 | 4575 | 0.34 | 839.45 | G300E | 2564135 | 20.12 | G300E | 1314855.61 | 10.32
1606 | Story28 | B55 | 40 MPa RC Beam (30 cm x 25 cm) | Beam | 40MPa | Concrete Rectangular | 250 | 300 | 750 | 4575 | 0.34 | 839.45 | G300E | 3053660 | 23.96 | G300E | 1341543.42 | 10.53
1607 | Story28 | B56 | 40 MPa RC Beam (30 cm x 25 cm) | Beam | 40MPa | Concrete Rectangular | 250 | 300 | 750 | 4575 | 0.34 | 839.45 | G300E | 1763008.93 | 13.83 | G300E | 1285902.44 | 10.09
1608 | Story28 | B57 | 40 MPa RC Beam (30 cm x 25 cm) | Beam | 40MPa | Concrete Rectangular | 250 | 300 | 750 | 4575 | 0.34 | 839.45 | G300E | 2136198.21 | 16.76 | G300E | 114376.31 | 0.9
1609 | Story28 | B58 | 40 MPa RC Beam (30 cm x 25 cm) | Beam | 40MPa | Concrete Rectangular | 250 | 300 | 750 | 4575 | 0.34 | 839.45 | G300E | 1801242.86 | 14.13 | G300E | 794416.72 | 6.23
1610 | Story28 | B59 | 40 MPa RC Beam (30 cm x 25 cm) | Beam | 40MPa | Concrete Rectangular | 250 | 300 | 750 | 4575 | 0.34 | 839.45 | G300E | 2214300 | 17.37 | G300E | 95107.39 | 0.75
1611 | Story28 | B6 | 40 MPa RC Beam (30 cm x 25 cm) | Beam | 40MPa | Concrete Rectangular | 250 | 300 | 750 | 4575 | 0.34 | 839.45 | G300E | 1495453.12 | 11.73 | G300E | 802627.13 | 6.3
1612 | Story28 | B60 | 40 MPa RC Beam (30 cm x 25 cm) | Beam | 40MPa | Concrete Rectangular | 250 | 300 | 750 | 4575 | 0.34 | 839.45 | G300E | 1410733.93 | 11.07 | G300E | 1815294.64 | 14.24
1613 | Story28 | B61 | 40 MPa RC Beam (30 cm x 25 cm) | Beam | 40MPa | Concrete Rectangular | 250 | 300 | 750 | 4575 | 0.34 | 839.45 | G300E | 1406485.71 | 11.04 | G300E | 1228714.29 | 9.64
1614 | Story28 | B62 | 40 MPa RC Beam (30 cm x 25 cm) | Beam | 40MPa | Concrete Rectangular | 250 | 300 | 750 | 4575 | 0.34 | 839.45 | G300E | 2141426.79 | 16.8 | G300E | 1314496.52 | 10.31
1615 | Story28 | B63 | 40 MPa RC Beam (30 cm x 25 cm) | Beam | 40MPa | Concrete Rectangular | 250 | 300 | 750 | 4575 | 0.34 | 839.45 | G300E | 1825425 | 14.32 | G300E | 794416.72 | 6.23
1616 | Story28 | B64 | 40 MPa RC Beam (30 cm x 25 cm) | Beam | 40MPa | Concrete Rectangular | 250 | 300 | 750 | 4575 | 0.34 | 839.45 | G300E | 1829346.43 | 14.35 | G300E | 1285902.44 | 10.09
1617 | Story28 | B65 | 40 MPa RC Beam (30 cm x 25 cm) | Beam | 40MPa | Concrete Rectangular | 250 | 300 | 750 | 4575 | 0.34 | 839.45 | G300E | 2011692.86 | 15.78 | G300E | 57188.15 | 0.45
1618 | Story28 | B66 | 40 MPa RC Beam (30 cm x 25 cm) | Beam | 40MPa | Concrete Rectangular | 250 | 300 | 750 | 4575 | 0.34 | 839.45 | G300E | 1778367.86 | 13.95 | G300E | 765822.65 | 6.01
1619 | Story28 | B67 | 40 MPa RC Beam (30 cm x 25 cm) | Beam | 40MPa | Concrete Rectangular | 250 | 300 | 750 | 4575 | 0.34 | 839.45 | G300E | 1842091.07 | 14.45 | G300E | 57188.15 | 0.45
1620 | Story28 | B68 | 40 MPa RC Beam (30 cm x 25 cm) | Beam | 40MPa | Concrete Rectangular | 250 | 300 | 750 | 4575 | 0.34 | 839.45 | G300E | 1303875 | 10.23 | G300E | 737228.57 | 5.78
1621 | Story28 | B69 | 40 MPa RC Beam (30 cm x 25 cm) | Beam | 40MPa | Concrete Rectangular | 250 | 300 | 750 | 4575 | 0.34 | 839.45 | G300E | 1840130.36 | 14.44 | G300E | 57188.15 | 0.45
1622 | Story28 | B7 | 40 MPa RC Beam (30 cm x 25 cm) | Beam | 40MPa | Concrete Rectangular | 250 | 300 | 750 | 4575 | 0.34 | 839.45 | G300E | 1844051.79 | 14.47 | G300E | 57188.15 | 0.45
1623 | Story28 | B70 | 40 MPa RC Beam (30 cm x 25 cm) | Beam | 40MPa | Concrete Rectangular | 250 | 300 | 750 | 4575 | 0.34 | 839.45 | G300E | 1776407.14 | 13.94 | G300E | 642951.22 | 5.04
1624 | Story28 | B71 | 40 MPa RC Beam (30 cm x 25 cm) | Beam | 40MPa | Concrete Rectangular | 250 | 300 | 750 | 4575 | 0.34 | 839.45 | G300E | 2013000 | 15.79 | G300E | 57188.15 | 0.45
1625 | Story28 | B72 | 40 MPa RC Beam (30 cm x 25 cm) | Beam | 40MPa | Concrete Rectangular | 250 | 300 | 750 | 4575 | 0.34 | 839.45 | G300E | 1822810.71 | 14.3 | G300E | 1285902.44 | 10.09
1626 | Story28 | B73 | 40 MPa RC Beam (30 cm x 25 cm) | Beam | 40MPa | Concrete Rectangular | 250 | 300 | 750 | 4575 | 0.34 | 839.45 | G300E | 1824444.64 | 14.32 | G300E | 794416.72 | 6.23
1627 | Story28 | B74 | 40 MPa RC Beam (30 cm x 25 cm) | Beam | 40MPa | Concrete Rectangular | 250 | 300 | 750 | 4575 | 0.34 | 839.45 | G300E | 2063325 | 16.19 | G300E | 1314496.52 | 10.31
1628 | Story28 | B75 | 40 MPa RC Beam (30 cm x 25 cm) | Beam | 40MPa | Concrete Rectangular | 250 | 300 | 750 | 4575 | 0.34 | 839.45 | G300E | 1406485.71 | 11.04 | G300E | 1228714.29 | 9.64
1629 | Story28 | B76 | 40 MPa RC Beam (30 cm x 25 cm) | Beam | 40MPa | Concrete Rectangular | 250 | 300 | 750 | 4575 | 0.34 | 839.45 | G300E | 1426092.86 | 11.19 | G300E | 1228714.29 | 9.64
1630 | Story28 | B77 | 40 MPa RC Beam (30 cm x 25 cm) | Beam | 40MPa | Concrete Rectangular | 250 | 300 | 750 | 4575 | 0.34 | 839.45 | G300E | 1388360 | 10.89 | G300E | 1746887.8 | 13.71
1631 | Story28 | B78 | 40 MPa RC Beam (30 cm x 25 cm) | Beam | 40MPa | Concrete Rectangular | 250 | 300 | 750 | 4575 | 0.34 | 839.45 | G300E | 1495453.12 | 11.73 | G300E | 802627.13 | 6.3
1632 | Story28 | B79 | 40 MPa RC Beam (30 cm x 25 cm) | Beam | 40MPa | Concrete Rectangular | 250 | 300 | 750 | 4575 | 0.34 | 839.45 | G300E | 1375767.86 | 10.79 | G300E | 1720200 | 13.5
1633 | Story28 | B8 | 40 MPa RC Beam (30 cm x 25 cm) | Beam | 40MPa | Concrete Rectangular | 250 | 300 | 750 | 4575 | 0.34 | 839.45 | G300E | 1376421.43 | 10.8 | G300E | 1720200 | 13.5
1634 | Story28 | B80 | 40 MPa RC Beam (30 cm x 25 cm) | Beam | 40MPa | Concrete Rectangular | 250 | 300 | 750 | 4575 | 0.34 | 839.45 | G300E | 1749079.69 | 13.72 | G300E | 802627.13 | 6.3
1635 | Story28 | B81 | 40 MPa RC Beam (30 cm x 25 cm) | Beam | 40MPa | Concrete Rectangular | 250 | 300 | 750 | 4575 | 0.34 | 839.45 | G300E | 1388970 | 10.9 | G300E | 1746887.8 | 13.71
1636 | Story28 | B82 | 40 MPa RC Beam (30 cm x 25 cm) | Beam | 40MPa | Concrete Rectangular | 250 | 300 | 750 | 4575 | 0.34 | 839.45 | G300E | 1426092.86 | 11.19 | G300E | 1228714.29 | 9.64
1637 | Story28 | B9 | 40 MPa RC Beam (30 cm x 25 cm) | Beam | 40MPa | Concrete Rectangular | 250 | 300 | 750 | 4575 | 0.34 | 839.45 | G300E | 1844051.79 | 14.47 | G300E | 57188.15 | 0.45
1638 | Story29 | B1 | 40 MPa RC Beam (30 cm x 25 cm) | Beam | 40MPa | Concrete Rectangular | 250 | 300 | 750 | 4587.5 | 0.34 | 841.74 | G300E | 1418192.86 | 11.13 | G300E | 1232071.43 | 9.67
1639 | Story29 | B10 | 40 MPa RC Beam (30 cm x 25 cm) | Beam | 40MPa | Concrete Rectangular | 250 | 300 | 750 | 4587.5 | 0.34 | 841.74 | G300E | 1716871.88 | 13.47 | G300E | 804820.1 | 6.31
1640 | Story29 | B11 | 40 MPa RC Beam (30 cm x 25 cm) | Beam | 40MPa | Concrete Rectangular | 250 | 300 | 750 | 4587.5 | 0.34 | 841.74 | G300E | 2056510.71 | 16.14 | G300E | 57344.41 | 0.45
1641 | Story29 | B12 | 40 MPa RC Beam (30 cm x 25 cm) | Beam | 40MPa | Concrete Rectangular | 250 | 300 | 750 | 4587.5 | 0.34 | 841.74 | G300E | 1556691.67 | 12.21 | G300E | 1494913.33 | 11.73
1642 | Story29 | B13 | 40 MPa RC Beam (30 cm x 25 cm) | Beam | 40MPa | Concrete Rectangular | 250 | 300 | 750 | 4587.5 | 0.34 | 841.74 | G300E | 1838276.79 | 14.42 | G300E | 919794.41 | 7.22
1643 | Story29 | B14 | 40 MPa RC Beam (30 cm x 25 cm) | Beam | 40MPa | Concrete Rectangular | 250 | 300 | 750 | 4587.5 | 0.34 | 841.74 | G300E | 1439819.64 | 11.3 | G300E | 1232071.43 | 9.67
1644 | Story29 | B15 | 40 MPa RC Beam (30 cm x 25 cm) | Beam | 40MPa | Concrete Rectangular | 250 | 300 | 750 | 4587.5 | 0.34 | 841.74 | G300E | 1418192.86 | 11.13 | G300E | 1232071.43 | 9.67
1645 | Story29 | B16 | 40 MPa RC Beam (30 cm x 25 cm) | Beam | 40MPa | Concrete Rectangular | 250 | 300 | 750 | 4587.5 | 0.34 | 841.74 | G300E | 1507649.11 | 11.83 | G300E | 1815339.29 | 14.24
1646 | Story29 | B17 | 40 MPa RC Beam (30 cm x 25 cm) | Beam | 40MPa | Concrete Rectangular | 250 | 300 | 750 | 4587.5 | 0.34 | 841.74 | G300E | 2088623.21 | 16.39 | G300E | 1318088.04 | 10.34
1647 | Story29 | B18 | 40 MPa RC Beam (30 cm x 25 cm) | Beam | 40MPa | Concrete Rectangular | 250 | 300 | 750 | 4587.5 | 0.34 | 841.74 | G300E | 1829101.79 | 14.35 | G300E | 796587.26 | 6.25
1648 | Story29 | B19 | 40 MPa RC Beam (30 cm x 25 cm) | Beam | 40MPa | Concrete Rectangular | 250 | 300 | 750 | 4587.5 | 0.34 | 841.74 | G300E | 1844502.68 | 14.47 | G300E | 1289415.83 | 10.12
1649 | Story29 | B2 | 40 MPa RC Beam (30 cm x 25 cm) | Beam | 40MPa | Concrete Rectangular | 250 | 300 | 750 | 4587.5 | 0.34 | 841.74 | G300E | 1439819.64 | 11.3 | G300E | 1232071.43 | 9.67
1650 | Story29 | B20 | 40 MPa RC Beam (30 cm x 25 cm) | Beam | 40MPa | Concrete Rectangular | 250 | 300 | 750 | 4587.5 | 0.34 | 841.74 | G300E | 1806819.64 | 14.18 | G300E | 1318088.04 | 10.34
1651 | Story29 | B21 | 40 MPa RC Beam (30 cm x 25 cm) | Beam | 40MPa | Concrete Rectangular | 250 | 300 | 750 | 4587.5 | 0.34 | 841.74 | G300E | 1790763.39 | 14.05 | G300E | 1014329.35 | 7.96
1652 | Story29 | B22 | 40 MPa RC Beam (30 cm x 25 cm) | Beam | 40MPa | Concrete Rectangular | 250 | 300 | 750 | 4800 | 0.36 | 880.73 | G300E | 2797440 | 21.95 | G300E | 1408474.24 | 11.05
1653 | Story29 | B23 | 40 MPa RC Beam (30 cm x 25 cm) | Beam | 40MPa | Concrete Rectangular | 250 | 300 | 750 | 4587.5 | 0.34 | 841.74 | G300E | 1302522.32 | 10.22 | G300E | 739242.86 | 5.8
1654 | Story29 | B24 | 40 MPa RC Beam (30 cm x 25 cm) | Beam | 40MPa | Concrete Rectangular | 250 | 300 | 750 | 4800 | 0.36 | 880.73 | G300E | 2796480 | 21.94 | G300E | 1408465.6 | 11.05
1655 | Story29 | B25 | 40 MPa RC Beam (30 cm x 25 cm) | Beam | 40MPa | Concrete Rectangular | 250 | 300 | 750 | 4587.5 | 0.34 | 841.74 | G300E | 1790435.71 | 14.05 | G300E | 1014329.35 | 7.96
1656 | Story29 | B26 | 40 MPa RC Beam (30 cm x 25 cm) | Beam | 40MPa | Concrete Rectangular | 250 | 300 | 750 | 4587.5 | 0.34 | 841.74 | G300E | 1806819.64 | 14.18 | G300E | 1318088.04 | 10.34
1657 | Story29 | B27 | 40 MPa RC Beam (30 cm x 25 cm) | Beam | 40MPa | Concrete Rectangular | 250 | 300 | 750 | 4587.5 | 0.34 | 841.74 | G300E | 1844502.68 | 14.47 | G300E | 1289415.83 | 10.12
1658 | Story29 | B28 | 40 MPa RC Beam (30 cm x 25 cm) | Beam | 40MPa | Concrete Rectangular | 250 | 300 | 750 | 4587.5 | 0.34 | 841.74 | G300E | 1829757.14 | 14.36 | G300E | 796587.26 | 6.25
1659 | Story29 | B29 | 40 MPa RC Beam (30 cm x 25 cm) | Beam | 40MPa | Concrete Rectangular | 250 | 300 | 750 | 4587.5 | 0.34 | 841.74 | G300E | 2087967.86 | 16.38 | G300E | 1318088.04 | 10.34
1660 | Story29 | B3 | 40 MPa RC Beam (30 cm x 25 cm) | Beam | 40MPa | Concrete Rectangular | 250 | 300 | 750 | 4587.5 | 0.34 | 841.74 | G300E | 1838604.46 | 14.43 | G300E | 919794.41 | 7.22
1661 | Story29 | B30 | 40 MPa RC Beam (30 cm x 25 cm) | Beam | 40MPa | Concrete Rectangular | 250 | 300 | 750 | 4587.5 | 0.34 | 841.74 | G300E | 1507321.43 | 11.83 | G300E | 1813373.21 | 14.23
1662 | Story29 | B31 | 40 MPa RC Beam (30 cm x 25 cm) | Beam | 40MPa | Concrete Rectangular | 250 | 300 | 750 | 4587.5 | 0.34 | 841.74 | G300E | 1418192.86 | 11.13 | G300E | 1888083.93 | 14.81
1663 | Story29 | B32 | 40 MPa RC Beam (30 cm x 25 cm) | Beam | 40MPa | Concrete Rectangular | 250 | 300 | 750 | 4587.5 | 0.34 | 841.74 | G300E | 2267863.39 | 17.79 | G300E | 96625.53 | 0.76
1664 | Story29 | B33 | 40 MPa RC Beam (30 cm x 25 cm) | Beam | 40MPa | Concrete Rectangular | 250 | 300 | 750 | 4587.5 | 0.34 | 841.74 | G300E | 1681646.43 | 13.19 | G300E | 739242.86 | 5.8
1665 | Story29 | B34 | 40 MPa RC Beam (30 cm x 25 cm) | Beam | 40MPa | Concrete Rectangular | 250 | 300 | 750 | 4587.5 | 0.34 | 841.74 | G300E | 2171525.89 | 17.04 | G300E | 114688.81 | 0.9
1666 | Story29 | B35 | 40 MPa RC Beam (30 cm x 25 cm) | Beam | 40MPa | Concrete Rectangular | 250 | 300 | 750 | 4587.5 | 0.34 | 841.74 | G300E | 1556473.21 | 12.21 | G300E | 1724900 | 13.53
1667 | Story29 | B36 | 40 MPa RC Beam (30 cm x 25 cm) | Beam | 40MPa | Concrete Rectangular | 250 | 300 | 750 | 4800 | 0.36 | 880.73 | G300E | 3388160 | 26.58 | G300E | 1463521.6 | 11.48
1668 | Story29 | B4 | 40 MPa RC Beam (30 cm x 25 cm) | Beam | 40MPa | Concrete Rectangular | 250 | 300 | 750 | 4587.5 | 0.34 | 841.74 | G300E | 1485432.5 | 11.66 | G300E | 1494913.33 | 11.73
1669 | Story29 | B40 | 40 MPa RC Beam (30 cm x 25 cm) | Beam | 40MPa | Concrete Rectangular | 250 | 300 | 750 | 4587.5 | 0.34 | 841.74 | G300E | 3229905.83 | 25.34 | G300E | 1398730.28 | 10.97
1670 | Story29 | B41 | 40 MPa RC Beam (30 cm x 25 cm) | Beam | 40MPa | Concrete Rectangular | 250 | 300 | 750 | 4587.5 | 0.34 | 841.74 | G300E | 1557128.57 | 12.22 | G300E | 1724900 | 13.53
1671 | Story29 | B42 | 40 MPa RC Beam (30 cm x 25 cm) | Beam | 40MPa | Concrete Rectangular | 250 | 300 | 750 | 4587.5 | 0.34 | 841.74 | G300E | 2170215.18 | 17.03 | G300E | 114688.81 | 0.9
1672 | Story29 | B43 | 40 MPa RC Beam (30 cm x 25 cm) | Beam | 40MPa | Concrete Rectangular | 250 | 300 | 750 | 4587.5 | 0.34 | 841.74 | G300E | 1681974.11 | 13.2 | G300E | 739242.86 | 5.8
1673 | Story29 | B44 | 40 MPa RC Beam (30 cm x 25 cm) | Beam | 40MPa | Concrete Rectangular | 250 | 300 | 750 | 4587.5 | 0.34 | 841.74 | G300E | 2261965.18 | 17.75 | G300E | 96418.11 | 0.76
1674 | Story29 | B45 | 40 MPa RC Beam (30 cm x 25 cm) | Beam | 40MPa | Concrete Rectangular | 250 | 300 | 750 | 4587.5 | 0.34 | 841.74 | G300E | 1418192.86 | 11.13 | G300E | 1886117.86 | 14.8
1675 | Story29 | B46 | 40 MPa RC Beam (30 cm x 25 cm) | Beam | 40MPa | Concrete Rectangular | 250 | 300 | 750 | 4587.5 | 0.34 | 841.74 | G300E | 1507649.11 | 11.83 | G300E | 1814356.25 | 14.24
1676 | Story29 | B47 | 40 MPa RC Beam (30 cm x 25 cm) | Beam | 40MPa | Concrete Rectangular | 250 | 300 | 750 | 4587.5 | 0.34 | 841.74 | G300E | 2267535.71 | 17.79 | G300E | 96624.55 | 0.76
1677 | Story29 | B48 | 40 MPa RC Beam (30 cm x 25 cm) | Beam | 40MPa | Concrete Rectangular | 250 | 300 | 750 | 4587.5 | 0.34 | 841.74 | G300E | 1829429.46 | 14.35 | G300E | 796587.26 | 6.25
1678 | Story29 | B49 | 40 MPa RC Beam (30 cm x 25 cm) | Beam | 40MPa | Concrete Rectangular | 250 | 300 | 750 | 4587.5 | 0.34 | 841.74 | G300E | 2171525.89 | 17.04 | G300E | 114688.81 | 0.9
1679 | Story29 | B5 | 40 MPa RC Beam (30 cm x 25 cm) | Beam | 40MPa | Concrete Rectangular | 250 | 300 | 750 | 4587.5 | 0.34 | 841.74 | G300E | 2058804.46 | 16.15 | G300E | 57344.41 | 0.45
1680 | Story29 | B50 | 40 MPa RC Beam (30 cm x 25 cm) | Beam | 40MPa | Concrete Rectangular | 250 | 300 | 750 | 4587.5 | 0.34 | 841.74 | G300E | 1806819.64 | 14.18 | G300E | 1318088.04 | 10.34
1681 | Story29 | B51 | 40 MPa RC Beam (30 cm x 25 cm) | Beam | 40MPa | Concrete Rectangular | 250 | 300 | 750 | 4800 | 0.36 | 880.73 | G300E | 3388160 | 26.58 | G300E | 1463521.6 | 11.48
1682 | Story29 | B52 | 40 MPa RC Beam (30 cm x 25 cm) | Beam | 40MPa | Concrete Rectangular | 250 | 300 | 750 | 4587.5 | 0.34 | 841.74 | G300E | 2670536.67 | 20.95 | G300E | 1346121.75 | 10.56
1683 | Story29 | B54 | 40 MPa RC Beam (30 cm x 25 cm) | Beam | 40MPa | Concrete Rectangular | 250 | 300 | 750 | 4587.5 | 0.34 | 841.74 | G300E | 2644846.67 | 20.75 | G300E | 1345208.83 | 10.56
1684 | Story29 | B55 | 40 MPa RC Beam (30 cm x 25 cm) | Beam | 40MPa | Concrete Rectangular | 250 | 300 | 750 | 4587.5 | 0.34 | 841.74 | G300E | 3180666.67 | 24.96 | G300E | 1371969.56 | 10.76
1685 | Story29 | B56 | 40 MPa RC Beam (30 cm x 25 cm) | Beam | 40MPa | Concrete Rectangular | 250 | 300 | 750 | 4587.5 | 0.34 | 841.74 | G300E | 1777328.57 | 13.95 | G300E | 1289415.83 | 10.12
1686 | Story29 | B57 | 40 MPa RC Beam (30 cm x 25 cm) | Beam | 40MPa | Concrete Rectangular | 250 | 300 | 750 | 4587.5 | 0.34 | 841.74 | G300E | 2171853.57 | 17.04 | G300E | 114688.81 | 0.9
1687 | Story29 | B58 | 40 MPa RC Beam (30 cm x 25 cm) | Beam | 40MPa | Concrete Rectangular | 250 | 300 | 750 | 4587.5 | 0.34 | 841.74 | G300E | 1829101.79 | 14.35 | G300E | 796587.26 | 6.25
1688 | Story29 | B59 | 40 MPa RC Beam (30 cm x 25 cm) | Beam | 40MPa | Concrete Rectangular | 250 | 300 | 750 | 4587.5 | 0.34 | 841.74 | G300E | 2261637.5 | 17.75 | G300E | 96404.35 | 0.76
1689 | Story29 | B6 | 40 MPa RC Beam (30 cm x 25 cm) | Beam | 40MPa | Concrete Rectangular | 250 | 300 | 750 | 4587.5 | 0.34 | 841.74 | G300E | 1632003.12 | 12.81 | G300E | 804820.1 | 6.31
1690 | Story29 | B60 | 40 MPa RC Beam (30 cm x 25 cm) | Beam | 40MPa | Concrete Rectangular | 250 | 300 | 750 | 4587.5 | 0.34 | 841.74 | G300E | 1507321.43 | 11.83 | G300E | 1813373.21 | 14.23
1691 | Story29 | B61 | 40 MPa RC Beam (30 cm x 25 cm) | Beam | 40MPa | Concrete Rectangular | 250 | 300 | 750 | 4587.5 | 0.34 | 841.74 | G300E | 1418192.86 | 11.13 | G300E | 1232071.43 | 9.67
1692 | Story29 | B62 | 40 MPa RC Beam (30 cm x 25 cm) | Beam | 40MPa | Concrete Rectangular | 250 | 300 | 750 | 4587.5 | 0.34 | 841.74 | G300E | 2088623.21 | 16.39 | G300E | 1318088.04 | 10.34
1693 | Story29 | B63 | 40 MPa RC Beam (30 cm x 25 cm) | Beam | 40MPa | Concrete Rectangular | 250 | 300 | 750 | 4587.5 | 0.34 | 841.74 | G300E | 1838932.14 | 14.43 | G300E | 919794.41 | 7.22
1694 | Story29 | B64 | 40 MPa RC Beam (30 cm x 25 cm) | Beam | 40MPa | Concrete Rectangular | 250 | 300 | 750 | 4587.5 | 0.34 | 841.74 | G300E | 1844830.36 | 14.48 | G300E | 1289415.83 | 10.12
1695 | Story29 | B65 | 40 MPa RC Beam (30 cm x 25 cm) | Beam | 40MPa | Concrete Rectangular | 250 | 300 | 750 | 4587.5 | 0.34 | 841.74 | G300E | 2058476.79 | 16.15 | G300E | 57344.41 | 0.45
1696 | Story29 | B66 | 40 MPa RC Beam (30 cm x 25 cm) | Beam | 40MPa | Concrete Rectangular | 250 | 300 | 750 | 4587.5 | 0.34 | 841.74 | G300E | 1791418.75 | 14.06 | G300E | 1014329.35 | 7.96
1697 | Story29 | B67 | 40 MPa RC Beam (30 cm x 25 cm) | Beam | 40MPa | Concrete Rectangular | 250 | 300 | 750 | 4587.5 | 0.34 | 841.74 | G300E | 1873666.07 | 14.7 | G300E | 57344.41 | 0.45
1698 | Story29 | B68 | 40 MPa RC Beam (30 cm x 25 cm) | Beam | 40MPa | Concrete Rectangular | 250 | 300 | 750 | 4587.5 | 0.34 | 841.74 | G300E | 1303833.04 | 10.23 | G300E | 739242.86 | 5.8
1699 | Story29 | B69 | 40 MPa RC Beam (30 cm x 25 cm) | Beam | 40MPa | Concrete Rectangular | 250 | 300 | 750 | 4587.5 | 0.34 | 841.74 | G300E | 1871044.64 | 14.68 | G300E | 57344.41 | 0.45
1700 | Story29 | B7 | 40 MPa RC Beam (30 cm x 25 cm) | Beam | 40MPa | Concrete Rectangular | 250 | 300 | 750 | 4587.5 | 0.34 | 841.74 | G300E | 1874976.79 | 14.71 | G300E | 57344.41 | 0.45
1701 | Story29 | B70 | 40 MPa RC Beam (30 cm x 25 cm) | Beam | 40MPa | Concrete Rectangular | 250 | 300 | 750 | 4587.5 | 0.34 | 841.74 | G300E | 1789452.68 | 14.04 | G300E | 891122.2 | 6.99
1702 | Story29 | B71 | 40 MPa RC Beam (30 cm x 25 cm) | Beam | 40MPa | Concrete Rectangular | 250 | 300 | 750 | 4587.5 | 0.34 | 841.74 | G300E | 2059787.5 | 16.16 | G300E | 57344.41 | 0.45
1703 | Story29 | B72 | 40 MPa RC Beam (30 cm x 25 cm) | Beam | 40MPa | Concrete Rectangular | 250 | 300 | 750 | 4587.5 | 0.34 | 841.74 | G300E | 1837293.75 | 14.42 | G300E | 1260743.63 | 9.89
1704 | Story29 | B73 | 40 MPa RC Beam (30 cm x 25 cm) | Beam | 40MPa | Concrete Rectangular | 250 | 300 | 750 | 4587.5 | 0.34 | 841.74 | G300E | 1838932.14 | 14.43 | G300E | 919794.41 | 7.22
1705 | Story29 | B74 | 40 MPa RC Beam (30 cm x 25 cm) | Beam | 40MPa | Concrete Rectangular | 250 | 300 | 750 | 4587.5 | 0.34 | 841.74 | G300E | 2087967.86 | 16.38 | G300E | 1318088.04 | 10.34
1706 | Story29 | B75 | 40 MPa RC Beam (30 cm x 25 cm) | Beam | 40MPa | Concrete Rectangular | 250 | 300 | 750 | 4587.5 | 0.34 | 841.74 | G300E | 1418192.86 | 11.13 | G300E | 1232071.43 | 9.67
1707 | Story29 | B76 | 40 MPa RC Beam (30 cm x 25 cm) | Beam | 40MPa | Concrete Rectangular | 250 | 300 | 750 | 4587.5 | 0.34 | 841.74 | G300E | 1439819.64 | 11.3 | G300E | 1232071.43 | 9.67
1708 | Story29 | B77 | 40 MPa RC Beam (30 cm x 25 cm) | Beam | 40MPa | Concrete Rectangular | 250 | 300 | 750 | 4587.5 | 0.34 | 841.74 | G300E | 1485432.5 | 11.66 | G300E | 1494913.33 | 11.73
1709 | Story29 | B78 | 40 MPa RC Beam (30 cm x 25 cm) | Beam | 40MPa | Concrete Rectangular | 250 | 300 | 750 | 4587.5 | 0.34 | 841.74 | G300E | 1632003.12 | 12.81 | G300E | 804820.1 | 6.31
1710 | Story29 | B79 | 40 MPa RC Beam (30 cm x 25 cm) | Beam | 40MPa | Concrete Rectangular | 250 | 300 | 750 | 4587.5 | 0.34 | 841.74 | G300E | 1386408.04 | 10.88 | G300E | 1724900 | 13.53
1711 | Story29 | B8 | 40 MPa RC Beam (30 cm x 25 cm) | Beam | 40MPa | Concrete Rectangular | 250 | 300 | 750 | 4587.5 | 0.34 | 841.74 | G300E | 1387391.07 | 10.89 | G300E | 1724900 | 13.53
1712 | Story29 | B80 | 40 MPa RC Beam (30 cm x 25 cm) | Beam | 40MPa | Concrete Rectangular | 250 | 300 | 750 | 4587.5 | 0.34 | 841.74 | G300E | 1716871.88 | 13.47 | G300E | 804820.1 | 6.31
1713 | Story29 | B81 | 40 MPa RC Beam (30 cm x 25 cm) | Beam | 40MPa | Concrete Rectangular | 250 | 300 | 750 | 4587.5 | 0.34 | 841.74 | G300E | 1556997.5 | 12.22 | G300E | 1494913.33 | 11.73
1714 | Story29 | B82 | 40 MPa RC Beam (30 cm x 25 cm) | Beam | 40MPa | Concrete Rectangular | 250 | 300 | 750 | 4587.5 | 0.34 | 841.74 | G300E | 1439819.64 | 11.3 | G300E | 1232071.43 | 9.67
1715 | Story29 | B9 | 40 MPa RC Beam (30 cm x 25 cm) | Beam | 40MPa | Concrete Rectangular | 250 | 300 | 750 | 4587.5 | 0.34 | 841.74 | G300E | 1873993.75 | 14.7 | G300E | 57344.41 | 0.45
1716 | Story3 | B1 | 40 MPa RC Beam (25 cm x 25 cm) | Beam | 40MPa | Concrete Rectangular | 250 | 250 | 625 | 4475 | 0.28 | 684.25 | G300E | 1299667.86 | 10.2 | G300E | 638646.43 | 5.01
1717 | Story3 | B10 | 40 MPa RC Beam (25 cm x 25 cm) | Beam | 40MPa | Concrete Rectangular | 250 | 250 | 625 | 4475 | 0.28 | 684.25 | G300E | 1257794.64 | 9.87 | G300E | 638646.43 | 5.01
1718 | Story3 | B11 | 40 MPa RC Beam (25 cm x 25 cm) | Beam | 40MPa | Concrete Rectangular | 250 | 250 | 625 | 4475 | 0.28 | 684.25 | G300E | 1724473.21 | 13.53 | G300E | 365938.33 | 2.87
1719 | Story3 | B12 | 40 MPa RC Beam (25 cm x 25 cm) | Beam | 40MPa | Concrete Rectangular | 250 | 250 | 625 | 4475 | 0.28 | 684.25 | G300E | 1309576.79 | 10.28 | G300E | 745087.5 | 5.85
1720 | Story3 | B13 | 40 MPa RC Beam (25 cm x 25 cm) | Beam | 40MPa | Concrete Rectangular | 250 | 250 | 625 | 4475 | 0.28 | 684.25 | G300E | 1832512.5 | 14.38 | G300E | 389245.89 | 3.05
1721 | Story3 | B14 | 40 MPa RC Beam (25 cm x 25 cm) | Beam | 40MPa | Concrete Rectangular | 250 | 250 | 625 | 4475 | 0.28 | 684.25 | G300E | 1309576.79 | 10.28 | G300E | 638646.43 | 5.01
1722 | Story3 | B15 | 40 MPa RC Beam (25 cm x 25 cm) | Beam | 40MPa | Concrete Rectangular | 250 | 250 | 625 | 4475 | 0.28 | 684.25 | G300E | 1299348.21 | 10.2 | G300E | 638646.43 | 5.01
1723 | Story3 | B16 | 40 MPa RC Beam (25 cm x 25 cm) | Beam | 40MPa | Concrete Rectangular | 250 | 250 | 625 | 4475 | 0.28 | 684.25 | G300E | 1260671.43 | 9.89 | G300E | 638646.43 | 5.01
1724 | Story3 | B17 | 40 MPa RC Beam (25 cm x 25 cm) | Beam | 40MPa | Concrete Rectangular | 250 | 250 | 625 | 4475 | 0.28 | 684.25 | G300E | 1922971.43 | 15.09 | G300E | 69922.67 | 0.55
1725 | Story3 | B18 | 40 MPa RC Beam (25 cm x 25 cm) | Beam | 40MPa | Concrete Rectangular | 250 | 250 | 625 | 4475 | 0.28 | 684.25 | G300E | 1790958.93 | 14.05 | G300E | 46615.12 | 0.37
1726 | Story3 | B19 | 40 MPa RC Beam (25 cm x 25 cm) | Beam | 40MPa | Concrete Rectangular | 250 | 250 | 625 | 4475 | 0.28 | 684.25 | G300E | 1748766.07 | 13.72 | G300E | 46615.12 | 0.37
1727 | Story3 | B2 | 40 MPa RC Beam (25 cm x 25 cm) | Beam | 40MPa | Concrete Rectangular | 250 | 250 | 625 | 4475 | 0.28 | 684.25 | G300E | 1309896.43 | 10.28 | G300E | 638646.43 | 5.01
1728 | Story3 | B20 | 40 MPa RC Beam (25 cm x 25 cm) | Beam | 40MPa | Concrete Rectangular | 250 | 250 | 625 | 4475 | 0.28 | 684.25 | G300E | 1787442.86 | 14.02 | G300E | 46615.12 | 0.37
1729 | Story3 | B21 | 40 MPa RC Beam (25 cm x 25 cm) | Beam | 40MPa | Concrete Rectangular | 250 | 250 | 625 | 4475 | 0.28 | 684.25 | G300E | 1776575 | 13.94 | G300E | 46615.12 | 0.37
1730 | Story3 | B22 | 40 MPa RC Beam (25 cm x 25 cm) | Beam | 40MPa | Concrete Rectangular | 250 | 250 | 625 | 4800 | 0.3 | 733.94 | G300E | 2024320 | 15.88 | G300E | 662693.6 | 5.2
1731 | Story3 | B23 | 40 MPa RC Beam (25 cm x 25 cm) | Beam | 40MPa | Concrete Rectangular | 250 | 250 | 625 | 4475 | 0.28 | 684.25 | G300E | 1681321.43 | 13.19 | G300E | 46615.12 | 0.37
1732 | Story3 | B24 | 40 MPa RC Beam (25 cm x 25 cm) | Beam | 40MPa | Concrete Rectangular | 250 | 250 | 625 | 4800 | 0.3 | 733.94 | G300E | 2024320 | 15.88 | G300E | 662693.6 | 5.2
1733 | Story3 | B25 | 40 MPa RC Beam (25 cm x 25 cm) | Beam | 40MPa | Concrete Rectangular | 250 | 250 | 625 | 4475 | 0.28 | 684.25 | G300E | 1776575 | 13.94 | G300E | 46615.12 | 0.37
1734 | Story3 | B26 | 40 MPa RC Beam (25 cm x 25 cm) | Beam | 40MPa | Concrete Rectangular | 250 | 250 | 625 | 4475 | 0.28 | 684.25 | G300E | 1787442.86 | 14.02 | G300E | 46615.12 | 0.37
1735 | Story3 | B27 | 40 MPa RC Beam (25 cm x 25 cm) | Beam | 40MPa | Concrete Rectangular | 250 | 250 | 625 | 4475 | 0.28 | 684.25 | G300E | 1748766.07 | 13.72 | G300E | 46615.12 | 0.37
1736 | Story3 | B28 | 40 MPa RC Beam (25 cm x 25 cm) | Beam | 40MPa | Concrete Rectangular | 250 | 250 | 625 | 4475 | 0.28 | 684.25 | G300E | 1790958.93 | 14.05 | G300E | 46615.12 | 0.37
1737 | Story3 | B29 | 40 MPa RC Beam (25 cm x 25 cm) | Beam | 40MPa | Concrete Rectangular | 250 | 250 | 625 | 4475 | 0.28 | 684.25 | G300E | 1923291.07 | 15.09 | G300E | 69922.67 | 0.55
1738 | Story3 | B3 | 40 MPa RC Beam (25 cm x 25 cm) | Beam | 40MPa | Concrete Rectangular | 250 | 250 | 625 | 4475 | 0.28 | 684.25 | G300E | 1832512.5 | 14.38 | G300E | 389245.89 | 3.05
1739 | Story3 | B30 | 40 MPa RC Beam (25 cm x 25 cm) | Beam | 40MPa | Concrete Rectangular | 250 | 250 | 625 | 4475 | 0.28 | 684.25 | G300E | 1260351.79 | 9.89 | G300E | 638646.43 | 5.01
1740 | Story3 | B31 | 40 MPa RC Beam (25 cm x 25 cm) | Beam | 40MPa | Concrete Rectangular | 250 | 250 | 625 | 4475 | 0.28 | 684.25 | G300E | 1329714.29 | 10.43 | G300E | 1485060.71 | 11.65
1741 | Story3 | B32 | 40 MPa RC Beam (25 cm x 25 cm) | Beam | 40MPa | Concrete Rectangular | 250 | 250 | 625 | 4475 | 0.28 | 684.25 | G300E | 1753241.07 | 13.76 | G300E | 342630.77 | 2.69
1742 | Story3 | B33 | 40 MPa RC Beam (25 cm x 25 cm) | Beam | 40MPa | Concrete Rectangular | 250 | 250 | 625 | 4475 | 0.28 | 684.25 | G300E | 1717121.43 | 13.47 | G300E | 46615.12 | 0.37
1743 | Story3 | B34 | 40 MPa RC Beam (25 cm x 25 cm) | Beam | 40MPa | Concrete Rectangular | 250 | 250 | 625 | 4475 | 0.28 | 684.25 | G300E | 1818128.57 | 14.27 | G300E | 46615.12 | 0.37
1744 | Story3 | B35 | 40 MPa RC Beam (25 cm x 25 cm) | Beam | 40MPa | Concrete Rectangular | 250 | 250 | 625 | 4475 | 0.28 | 684.25 | G300E | 1688353.57 | 13.25 | G300E | 685261.54 | 5.38
1745 | Story3 | B36 | 40 MPa RC Beam (25 cm x 25 cm) | Beam | 40MPa | Concrete Rectangular | 250 | 250 | 625 | 4800 | 0.3 | 733.94 | G300E | 2008640 | 15.76 | G300E | 556133.6 | 4.36
1746 | Story3 | B4 | 40 MPa RC Beam (25 cm x 25 cm) | Beam | 40MPa | Concrete Rectangular | 250 | 250 | 625 | 4475 | 0.28 | 684.25 | G300E | 1320764.29 | 10.36 | G300E | 745087.5 | 5.85
1747 | Story3 | B40 | 40 MPa RC Beam (25 cm x 25 cm) | Beam | 40MPa | Concrete Rectangular | 250 | 250 | 625 | 4475 | 0.28 | 684.25 | G300E | 1871743.33 | 14.69 | G300E | 518478.72 | 4.07
1748 | Story3 | B41 | 40 MPa RC Beam (25 cm x 25 cm) | Beam | 40MPa | Concrete Rectangular | 250 | 250 | 625 | 4475 | 0.28 | 684.25 | G300E | 1688033.93 | 13.24 | G300E | 685261.54 | 5.38
1749 | Story3 | B42 | 40 MPa RC Beam (25 cm x 25 cm) | Beam | 40MPa | Concrete Rectangular | 250 | 250 | 625 | 4475 | 0.28 | 684.25 | G300E | 1818128.57 | 14.27 | G300E | 46615.12 | 0.37
1750 | Story3 | B43 | 40 MPa RC Beam (25 cm x 25 cm) | Beam | 40MPa | Concrete Rectangular | 250 | 250 | 625 | 4475 | 0.28 | 684.25 | G300E | 1717121.43 | 13.47 | G300E | 46615.12 | 0.37
1751 | Story3 | B44 | 40 MPa RC Beam (25 cm x 25 cm) | Beam | 40MPa | Concrete Rectangular | 250 | 250 | 625 | 4475 | 0.28 | 684.25 | G300E | 1753241.07 | 13.76 | G300E | 342630.77 | 2.69
1752 | Story3 | B45 | 40 MPa RC Beam (25 cm x 25 cm) | Beam | 40MPa | Concrete Rectangular | 250 | 250 | 625 | 4475 | 0.28 | 684.25 | G300E | 930800 | 7.3 | G300E | 1485060.71 | 11.65
1753 | Story3 | B46 | 40 MPa RC Beam (25 cm x 25 cm) | Beam | 40MPa | Concrete Rectangular | 250 | 250 | 625 | 4475 | 0.28 | 684.25 | G300E | 1260671.43 | 9.89 | G300E | 638646.43 | 5.01
1754 | Story3 | B47 | 40 MPa RC Beam (25 cm x 25 cm) | Beam | 40MPa | Concrete Rectangular | 250 | 250 | 625 | 4475 | 0.28 | 684.25 | G300E | 1753241.07 | 13.76 | G300E | 342630.77 | 2.69
1755 | Story3 | B48 | 40 MPa RC Beam (25 cm x 25 cm) | Beam | 40MPa | Concrete Rectangular | 250 | 250 | 625 | 4475 | 0.28 | 684.25 | G300E | 1790958.93 | 14.05 | G300E | 46615.12 | 0.37
1756 | Story3 | B49 | 40 MPa RC Beam (25 cm x 25 cm) | Beam | 40MPa | Concrete Rectangular | 250 | 250 | 625 | 4475 | 0.28 | 684.25 | G300E | 1818128.57 | 14.27 | G300E | 46615.12 | 0.37
1757 | Story3 | B5 | 40 MPa RC Beam (25 cm x 25 cm) | Beam | 40MPa | Concrete Rectangular | 250 | 250 | 625 | 4475 | 0.28 | 684.25 | G300E | 1724792.86 | 13.53 | G300E | 365938.33 | 2.87
1758 | Story3 | B50 | 40 MPa RC Beam (25 cm x 25 cm) | Beam | 40MPa | Concrete Rectangular | 250 | 250 | 625 | 4475 | 0.28 | 684.25 | G300E | 1787442.86 | 14.02 | G300E | 46615.12 | 0.37
1759 | Story3 | B51 | 40 MPa RC Beam (25 cm x 25 cm) | Beam | 40MPa | Concrete Rectangular | 250 | 250 | 625 | 4800 | 0.3 | 733.94 | G300E | 2008640 | 15.76 | G300E | 556133.6 | 4.36
1760 | Story3 | B52 | 40 MPa RC Beam (25 cm x 25 cm) | Beam | 40MPa | Concrete Rectangular | 250 | 250 | 625 | 4475 | 0.28 | 684.25 | G300E | 1886660 | 14.8 | G300E | 717168.72 | 5.63
1761 | Story3 | B54 | 40 MPa RC Beam (25 cm x 25 cm) | Beam | 40MPa | Concrete Rectangular | 250 | 250 | 625 | 4475 | 0.28 | 684.25 | G300E | 1900681.67 | 14.91 | G300E | 596070 | 4.68
1762 | Story3 | B55 | 40 MPa RC Beam (25 cm x 25 cm) | Beam | 40MPa | Concrete Rectangular | 250 | 250 | 625 | 4475 | 0.28 | 684.25 | G300E | 1896505 | 14.88 | G300E | 596070 | 4.68
1763 | Story3 | B56 | 40 MPa RC Beam (25 cm x 25 cm) | Beam | 40MPa | Concrete Rectangular | 250 | 250 | 625 | 4475 | 0.28 | 684.25 | G300E | 1758035.71 | 13.79 | G300E | 23307.56 | 0.18
1764 | Story3 | B57 | 40 MPa RC Beam (25 cm x 25 cm) | Beam | 40MPa | Concrete Rectangular | 250 | 250 | 625 | 4475 | 0.28 | 684.25 | G300E | 1818128.57 | 14.27 | G300E | 46615.12 | 0.37
1765 | Story3 | B58 | 40 MPa RC Beam (25 cm x 25 cm) | Beam | 40MPa | Concrete Rectangular | 250 | 250 | 625 | 4475 | 0.28 | 684.25 | G300E | 1790958.93 | 14.05 | G300E | 46615.12 | 0.37
1766 | Story3 | B59 | 40 MPa RC Beam (25 cm x 25 cm) | Beam | 40MPa | Concrete Rectangular | 250 | 250 | 625 | 4475 | 0.28 | 684.25 | G300E | 1753241.07 | 13.76 | G300E | 342630.77 | 2.69
1767 | Story3 | B6 | 40 MPa RC Beam (25 cm x 25 cm) | Beam | 40MPa | Concrete Rectangular | 250 | 250 | 625 | 4475 | 0.28 | 684.25 | G300E | 1257794.64 | 9.87 | G300E | 638646.43 | 5.01
1768 | Story3 | B60 | 40 MPa RC Beam (25 cm x 25 cm) | Beam | 40MPa | Concrete Rectangular | 250 | 250 | 625 | 4475 | 0.28 | 684.25 | G300E | 1260351.79 | 9.89 | G300E | 638646.43 | 5.01
1769 | Story3 | B61 | 40 MPa RC Beam (25 cm x 25 cm) | Beam | 40MPa | Concrete Rectangular | 250 | 250 | 625 | 4475 | 0.28 | 684.25 | G300E | 1299667.86 | 10.2 | G300E | 638646.43 | 5.01
1770 | Story3 | B62 | 40 MPa RC Beam (25 cm x 25 cm) | Beam | 40MPa | Concrete Rectangular | 250 | 250 | 625 | 4475 | 0.28 | 684.25 | G300E | 1922971.43 | 15.09 | G300E | 69922.67 | 0.55
1771 | Story3 | B63 | 40 MPa RC Beam (25 cm x 25 cm) | Beam | 40MPa | Concrete Rectangular | 250 | 250 | 625 | 4475 | 0.28 | 684.25 | G300E | 1832512.5 | 14.38 | G300E | 389245.89 | 3.05
1772 | Story3 | B64 | 40 MPa RC Beam (25 cm x 25 cm) | Beam | 40MPa | Concrete Rectangular | 250 | 250 | 625 | 4475 | 0.28 | 684.25 | G300E | 1748766.07 | 13.72 | G300E | 46615.12 | 0.37
1773 | Story3 | B65 | 40 MPa RC Beam (25 cm x 25 cm) | Beam | 40MPa | Concrete Rectangular | 250 | 250 | 625 | 4475 | 0.28 | 684.25 | G300E | 1724792.86 | 13.53 | G300E | 365938.33 | 2.87
1774 | Story3 | B66 | 40 MPa RC Beam (25 cm x 25 cm) | Beam | 40MPa | Concrete Rectangular | 250 | 250 | 625 | 4475 | 0.28 | 684.25 | G300E | 1776575 | 13.94 | G300E | 46615.12 | 0.37
1775 | Story3 | B67 | 40 MPa RC Beam (25 cm x 25 cm) | Beam | 40MPa | Concrete Rectangular | 250 | 250 | 625 | 4475 | 0.28 | 684.25 | G300E | 1932560.71 | 15.16 | G300E | 69922.67 | 0.55
1776 | Story3 | B68 | 40 MPa RC Beam (25 cm x 25 cm) | Beam | 40MPa | Concrete Rectangular | 250 | 250 | 625 | 4475 | 0.28 | 684.25 | G300E | 1681321.43 | 13.19 | G300E | 46615.12 | 0.37
1777 | Story3 | B69 | 40 MPa RC Beam (25 cm x 25 cm) | Beam | 40MPa | Concrete Rectangular | 250 | 250 | 625 | 4475 | 0.28 | 684.25 | G300E | 1931282.14 | 15.15 | G300E | 69922.67 | 0.55
1778 | Story3 | B7 | 40 MPa RC Beam (25 cm x 25 cm) | Beam | 40MPa | Concrete Rectangular | 250 | 250 | 625 | 4475 | 0.28 | 684.25 | G300E | 1932560.71 | 15.16 | G300E | 69922.67 | 0.55
1779 | Story3 | B70 | 40 MPa RC Beam (25 cm x 25 cm) | Beam | 40MPa | Concrete Rectangular | 250 | 250 | 625 | 4475 | 0.28 | 684.25 | G300E | 1756757.14 | 13.78 | G300E | 23307.56 | 0.18
1780 | Story3 | B71 | 40 MPa RC Beam (25 cm x 25 cm) | Beam | 40MPa | Concrete Rectangular | 250 | 250 | 625 | 4475 | 0.28 | 684.25 | G300E | 1721916.07 | 13.51 | G300E | 342630.77 | 2.69
1781 | Story3 | B72 | 40 MPa RC Beam (25 cm x 25 cm) | Beam | 40MPa | Concrete Rectangular | 250 | 250 | 625 | 4475 | 0.28 | 684.25 | G300E | 1744291.07 | 13.69 | G300E | 46615.12 | 0.37
1782 | Story3 | B73 | 40 MPa RC Beam (25 cm x 25 cm) | Beam | 40MPa | Concrete Rectangular | 250 | 250 | 625 | 4475 | 0.28 | 684.25 | G300E | 1832512.5 | 14.38 | G300E | 389245.89 | 3.05
1783 | Story3 | B74 | 40 MPa RC Beam (25 cm x 25 cm) | Beam | 40MPa | Concrete Rectangular | 250 | 250 | 625 | 4475 | 0.28 | 684.25 | G300E | 1923291.07 | 15.09 | G300E | 69922.67 | 0.55
1784 | Story3 | B75 | 40 MPa RC Beam (25 cm x 25 cm) | Beam | 40MPa | Concrete Rectangular | 250 | 250 | 625 | 4475 | 0.28 | 684.25 | G300E | 1299348.21 | 10.2 | G300E | 638646.43 | 5.01
1785 | Story3 | B76 | 40 MPa RC Beam (25 cm x 25 cm) | Beam | 40MPa | Concrete Rectangular | 250 | 250 | 625 | 4475 | 0.28 | 684.25 | G300E | 1309896.43 | 10.28 | G300E | 638646.43 | 5.01
1786 | Story3 | B77 | 40 MPa RC Beam (25 cm x 25 cm) | Beam | 40MPa | Concrete Rectangular | 250 | 250 | 625 | 4475 | 0.28 | 684.25 | G300E | 1320764.29 | 10.36 | G300E | 745087.5 | 5.85
1787 | Story3 | B78 | 40 MPa RC Beam (25 cm x 25 cm) | Beam | 40MPa | Concrete Rectangular | 250 | 250 | 625 | 4475 | 0.28 | 684.25 | G300E | 1257794.64 | 9.87 | G300E | 638646.43 | 5.01
1788 | Story3 | B79 | 40 MPa RC Beam (25 cm x 25 cm) | Beam | 40MPa | Concrete Rectangular | 250 | 250 | 625 | 4475 | 0.28 | 684.25 | G300E | 1241492.86 | 9.74 | G300E | 638646.43 | 5.01
1789 | Story3 | B8 | 40 MPa RC Beam (25 cm x 25 cm) | Beam | 40MPa | Concrete Rectangular | 250 | 250 | 625 | 4475 | 0.28 | 684.25 | G300E | 1241492.86 | 9.74 | G300E | 638646.43 | 5.01
1790 | Story3 | B80 | 40 MPa RC Beam (25 cm x 25 cm) | Beam | 40MPa | Concrete Rectangular | 250 | 250 | 625 | 4475 | 0.28 | 684.25 | G300E | 1257794.64 | 9.87 | G300E | 638646.43 | 5.01
1791 | Story3 | B81 | 40 MPa RC Beam (25 cm x 25 cm) | Beam | 40MPa | Concrete Rectangular | 250 | 250 | 625 | 4475 | 0.28 | 684.25 | G300E | 1309576.79 | 10.28 | G300E | 745087.5 | 5.85
1792 | Story3 | B82 | 40 MPa RC Beam (25 cm x 25 cm) | Beam | 40MPa | Concrete Rectangular | 250 | 250 | 625 | 4475 | 0.28 | 684.25 | G300E | 1309576.79 | 10.28 | G300E | 638646.43 | 5.01
1793 | Story3 | B9 | 40 MPa RC Beam (25 cm x 25 cm) | Beam | 40MPa | Concrete Rectangular | 250 | 250 | 625 | 4475 | 0.28 | 684.25 | G300E | 1932560.71 | 15.16 | G300E | 69922.67 | 0.55
1794 | Story30 | B1 | 40 MPa RC Beam (30 cm x 25 cm) | Beam | 40MPa | Concrete Rectangular | 250 | 300 | 750 | 4587.5 | 0.34 | 841.74 | G300E | 1324804.46 | 10.39 | G300E | 1232071.43 | 9.67
1795 | Story30 | B10 | 40 MPa RC Beam (30 cm x 25 cm) | Beam | 40MPa | Concrete Rectangular | 250 | 300 | 750 | 4587.5 | 0.34 | 841.74 | G300E | 1482335.94 | 11.63 | G300E | 1454237.5 | 11.41
1796 | Story30 | B11 | 40 MPa RC Beam (30 cm x 25 cm) | Beam | 40MPa | Concrete Rectangular | 250 | 300 | 750 | 4587.5 | 0.34 | 841.74 | G300E | 2151209.82 | 16.88 | G300E | 825259.47 | 6.48
1797 | Story30 | B12 | 40 MPa RC Beam (30 cm x 25 cm) | Beam | 40MPa | Concrete Rectangular | 250 | 300 | 750 | 4587.5 | 0.34 | 841.74 | G300E | 1533208.04 | 12.03 | G300E | 1784865.18 | 14
1798 | Story30 | B13 | 40 MPa RC Beam (30 cm x 25 cm) | Beam | 40MPa | Concrete Rectangular | 250 | 300 | 750 | 4587.5 | 0.34 | 841.74 | G300E | 1900863.39 | 14.91 | G300E | 796587.26 | 6.25
1799 | Story30 | B14 | 40 MPa RC Beam (30 cm x 25 cm) | Beam | 40MPa | Concrete Rectangular | 250 | 300 | 750 | 4587.5 | 0.34 | 841.74 | G300E | 1371050.83 | 10.76 | G300E | 1264926.67 | 9.93
1800 | Story30 | B15 | 40 MPa RC Beam (30 cm x 25 cm) | Beam | 40MPa | Concrete Rectangular | 250 | 300 | 750 | 4587.5 | 0.34 | 841.74 | G300E | 1324804.46 | 10.39 | G300E | 1232071.43 | 9.67
1801 | Story30 | B16 | 40 MPa RC Beam (30 cm x 25 cm) | Beam | 40MPa | Concrete Rectangular | 250 | 300 | 750 | 4587.5 | 0.34 | 841.74 | G300E | 1433921.43 | 11.25 | G300E | 1583670.54 | 12.43
1802 | Story30 | B17 | 40 MPa RC Beam (30 cm x 25 cm) | Beam | 40MPa | Concrete Rectangular | 250 | 300 | 750 | 4587.5 | 0.34 | 841.74 | G300E | 2164972.32 | 16.99 | G300E | 1320916.23 | 10.36
1803 | Story30 | B18 | 40 MPa RC Beam (30 cm x 25 cm) | Beam | 40MPa | Concrete Rectangular | 250 | 300 | 750 | 4587.5 | 0.34 | 841.74 | G300E | 1810751.79 | 14.21 | G300E | 796587.26 | 6.25
1804 | Story30 | B19 | 40 MPa RC Beam (30 cm x 25 cm) | Beam | 40MPa | Concrete Rectangular | 250 | 300 | 750 | 4587.5 | 0.34 | 841.74 | G300E | 1951325.89 | 15.31 | G300E | 1289415.83 | 10.12
1805 | Story30 | B2 | 40 MPa RC Beam (30 cm x 25 cm) | Beam | 40MPa | Concrete Rectangular | 250 | 300 | 750 | 4587.5 | 0.34 | 841.74 | G300E | 1373191.67 | 10.77 | G300E | 1291687.39 | 10.14
1806 | Story30 | B20 | 40 MPa RC Beam (30 cm x 25 cm) | Beam | 40MPa | Concrete Rectangular | 250 | 300 | 750 | 4587.5 | 0.34 | 841.74 | G300E | 1796333.93 | 14.09 | G300E | 1289415.83 | 10.12
1807 | Story30 | B21 | 40 MPa RC Beam (30 cm x 25 cm) | Beam | 40MPa | Concrete Rectangular | 250 | 300 | 750 | 4587.5 | 0.34 | 841.74 | G300E | 1776017.86 | 13.94 | G300E | 521500.77 | 4.09
1808 | Story30 | B22 | 40 MPa RC Beam (30 cm x 25 cm) | Beam | 40MPa | Concrete Rectangular | 250 | 300 | 750 | 4800 | 0.36 | 880.73 | G300E | 2939200 | 23.06 | G300E | 1409270.08 | 11.06
1809 | Story30 | B23 | 40 MPa RC Beam (30 cm x 25 cm) | Beam | 40MPa | Concrete Rectangular | 250 | 300 | 750 | 4587.5 | 0.34 | 841.74 | G300E | 1280895.54 | 10.05 | G300E | 739242.86 | 5.8
1810 | Story30 | B24 | 40 MPa RC Beam (30 cm x 25 cm) | Beam | 40MPa | Concrete Rectangular | 250 | 300 | 750 | 4800 | 0.36 | 880.73 | G300E | 2938880 | 23.06 | G300E | 1409255.68 | 11.06
1811 | Story30 | B25 | 40 MPa RC Beam (30 cm x 25 cm) | Beam | 40MPa | Concrete Rectangular | 250 | 300 | 750 | 4587.5 | 0.34 | 841.74 | G300E | 1775034.82 | 13.93 | G300E | 521500.77 | 4.09
1812 | Story30 | B26 | 40 MPa RC Beam (30 cm x 25 cm) | Beam | 40MPa | Concrete Rectangular | 250 | 300 | 750 | 4587.5 | 0.34 | 841.74 | G300E | 1796989.29 | 14.1 | G300E | 1289415.83 | 10.12
1813 | Story30 | B27 | 40 MPa RC Beam (30 cm x 25 cm) | Beam | 40MPa | Concrete Rectangular | 250 | 300 | 750 | 4587.5 | 0.34 | 841.74 | G300E | 1951325.89 | 15.31 | G300E | 1289415.83 | 10.12
1814 | Story30 | B28 | 40 MPa RC Beam (30 cm x 25 cm) | Beam | 40MPa | Concrete Rectangular | 250 | 300 | 750 | 4587.5 | 0.34 | 841.74 | G300E | 1812390.18 | 14.22 | G300E | 796587.26 | 6.25
1815 | Story30 | B29 | 40 MPa RC Beam (30 cm x 25 cm) | Beam | 40MPa | Concrete Rectangular | 250 | 300 | 750 | 4587.5 | 0.34 | 841.74 | G300E | 2160712.5 | 16.95 | G300E | 1320738.3 | 10.36
1816 | Story30 | B3 | 40 MPa RC Beam (30 cm x 25 cm) | Beam | 40MPa | Concrete Rectangular | 250 | 300 | 750 | 4587.5 | 0.34 | 841.74 | G300E | 1902174.11 | 14.93 | G300E | 796587.26 | 6.25
1817 | Story30 | B30 | 40 MPa RC Beam (30 cm x 25 cm) | Beam | 40MPa | Concrete Rectangular | 250 | 300 | 750 | 4587.5 | 0.34 | 841.74 | G300E | 1433593.75 | 11.25 | G300E | 1582687.5 | 12.42
1818 | Story30 | B31 | 40 MPa RC Beam (30 cm x 25 cm) | Beam | 40MPa | Concrete Rectangular | 250 | 300 | 750 | 4587.5 | 0.34 | 841.74 | G300E | 1428678.57 | 11.21 | G300E | 1821237.5 | 14.29
1819 | Story30 | B32 | 40 MPa RC Beam (30 cm x 25 cm) | Beam | 40MPa | Concrete Rectangular | 250 | 300 | 750 | 4587.5 | 0.34 | 841.74 | G300E | 2345195.54 | 18.4 | G300E | 90540.54 | 0.71
1820 | Story30 | B33 | 40 MPa RC Beam (30 cm x 25 cm) | Beam | 40MPa | Concrete Rectangular | 250 | 300 | 750 | 4587.5 | 0.34 | 841.74 | G300E | 1727521.43 | 13.55 | G300E | 739242.86 | 5.8
1821 | Story30 | B34 | 40 MPa RC Beam (30 cm x 25 cm) | Beam | 40MPa | Concrete Rectangular | 250 | 300 | 750 | 4587.5 | 0.34 | 841.74 | G300E | 2178734.82 | 17.1 | G300E | 114688.81 | 0.9
1822 | Story30 | B35 | 40 MPa RC Beam (30 cm x 25 cm) | Beam | 40MPa | Concrete Rectangular | 250 | 300 | 750 | 4587.5 | 0.34 | 841.74 | G300E | 1544021.43 | 12.11 | G300E | 1724900 | 13.53
1823 | Story30 | B36 | 40 MPa RC Beam (30 cm x 25 cm) | Beam | 40MPa | Concrete Rectangular | 250 | 300 | 750 | 4800 | 0.36 | 880.73 | G300E | 3545920 | 27.82 | G300E | 1463920.96 | 11.49
1824 | Story30 | B4 | 40 MPa RC Beam (30 cm x 25 cm) | Beam | 40MPa | Concrete Rectangular | 250 | 300 | 750 | 4587.5 | 0.34 | 841.74 | G300E | 1533208.04 | 12.03 | G300E | 1785848.21 | 14.01
1825 | Story30 | B40 | 40 MPa RC Beam (30 cm x 25 cm) | Beam | 40MPa | Concrete Rectangular | 250 | 300 | 750 | 4587.5 | 0.34 | 841.74 | G300E | 3379458.33 | 26.52 | G300E | 1399079.85 | 10.98
1826 | Story30 | B41 | 40 MPa RC Beam (30 cm x 25 cm) | Beam | 40MPa | Concrete Rectangular | 250 | 300 | 750 | 4587.5 | 0.34 | 841.74 | G300E | 1544349.11 | 12.12 | G300E | 1724900 | 13.53
1827 | Story30 | B42 | 40 MPa RC Beam (30 cm x 25 cm) | Beam | 40MPa | Concrete Rectangular | 250 | 300 | 750 | 4587.5 | 0.34 | 841.74 | G300E | 2176768.75 | 17.08 | G300E | 114688.81 | 0.9
1828 | Story30 | B43 | 40 MPa RC Beam (30 cm x 25 cm) | Beam | 40MPa | Concrete Rectangular | 250 | 300 | 750 | 4587.5 | 0.34 | 841.74 | G300E | 1727521.43 | 13.55 | G300E | 739242.86 | 5.8
1829 | Story30 | B44 | 40 MPa RC Beam (30 cm x 25 cm) | Beam | 40MPa | Concrete Rectangular | 250 | 300 | 750 | 4587.5 | 0.34 | 841.74 | G300E | 2343884.82 | 18.39 | G300E | 90512.03 | 0.71
1830 | Story30 | B45 | 40 MPa RC Beam (30 cm x 25 cm) | Beam | 40MPa | Concrete Rectangular | 250 | 300 | 750 | 4587.5 | 0.34 | 841.74 | G300E | 1428023.21 | 11.2 | G300E | 1821237.5 | 14.29
1831 | Story30 | B46 | 40 MPa RC Beam (30 cm x 25 cm) | Beam | 40MPa | Concrete Rectangular | 250 | 300 | 750 | 4587.5 | 0.34 | 841.74 | G300E | 1433921.43 | 11.25 | G300E | 1583670.54 | 12.43
1832 | Story30 | B47 | 40 MPa RC Beam (30 cm x 25 cm) | Beam | 40MPa | Concrete Rectangular | 250 | 300 | 750 | 4587.5 | 0.34 | 841.74 | G300E | 2345195.54 | 18.4 | G300E | 90539.56 | 0.71
1833 | Story30 | B48 | 40 MPa RC Beam (30 cm x 25 cm) | Beam | 40MPa | Concrete Rectangular | 250 | 300 | 750 | 4587.5 | 0.34 | 841.74 | G300E | 1810751.79 | 14.21 | G300E | 796587.26 | 6.25
1834 | Story30 | B49 | 40 MPa RC Beam (30 cm x 25 cm) | Beam | 40MPa | Concrete Rectangular | 250 | 300 | 750 | 4587.5 | 0.34 | 841.74 | G300E | 2178734.82 | 17.1 | G300E | 114688.81 | 0.9
1835 | Story30 | B5 | 40 MPa RC Beam (30 cm x 25 cm) | Beam | 40MPa | Concrete Rectangular | 250 | 300 | 750 | 4587.5 | 0.34 | 841.74 | G300E | 2151865.18 | 16.88 | G300E | 825259.47 | 6.48
1836 | Story30 | B50 | 40 MPa RC Beam (30 cm x 25 cm) | Beam | 40MPa | Concrete Rectangular | 250 | 300 | 750 | 4587.5 | 0.34 | 841.74 | G300E | 1796333.93 | 14.09 | G300E | 1289415.83 | 10.12
1837 | Story30 | B51 | 40 MPa RC Beam (30 cm x 25 cm) | Beam | 40MPa | Concrete Rectangular | 250 | 300 | 750 | 4800 | 0.36 | 880.73 | G300E | 3545920 | 27.82 | G300E | 1463920 | 11.49
1838 | Story30 | B52 | 40 MPa RC Beam (30 cm x 25 cm) | Beam | 40MPa | Concrete Rectangular | 250 | 300 | 750 | 4587.5 | 0.34 | 841.74 | G300E | 2806632.5 | 22.02 | G300E | 1346881.44 | 10.57
1839 | Story30 | B54 | 40 MPa RC Beam (30 cm x 25 cm) | Beam | 40MPa | Concrete Rectangular | 250 | 300 | 750 | 4587.5 | 0.34 | 841.74 | G300E | 2747300.83 | 21.56 | G300E | 1345208.83 | 10.56
1840 | Story30 | B55 | 40 MPa RC Beam (30 cm x 25 cm) | Beam | 40MPa | Concrete Rectangular | 250 | 300 | 750 | 4587.5 | 0.34 | 841.74 | G300E | 3328384.17 | 26.12 | G300E | 1398730.28 | 10.97
1841 | Story30 | B56 | 40 MPa RC Beam (30 cm x 25 cm) | Beam | 40MPa | Concrete Rectangular | 250 | 300 | 750 | 4587.5 | 0.34 | 841.74 | G300E | 1768153.57 | 13.87 | G300E | 1260743.63 | 9.89
1842 | Story30 | B57 | 40 MPa RC Beam (30 cm x 25 cm) | Beam | 40MPa | Concrete Rectangular | 250 | 300 | 750 | 4587.5 | 0.34 | 841.74 | G300E | 2178407.14 | 17.09 | G300E | 114688.81 | 0.9
1843 | Story30 | B58 | 40 MPa RC Beam (30 cm x 25 cm) | Beam | 40MPa | Concrete Rectangular | 250 | 300 | 750 | 4587.5 | 0.34 | 841.74 | G300E | 1811407.14 | 14.21 | G300E | 796587.26 | 6.25
1844 | Story30 | B59 | 40 MPa RC Beam (30 cm x 25 cm) | Beam | 40MPa | Concrete Rectangular | 250 | 300 | 750 | 4587.5 | 0.34 | 841.74 | G300E | 2342901.79 | 18.38 | G300E | 90499.25 | 0.71
1845 | Story30 | B6 | 40 MPa RC Beam (30 cm x 25 cm) | Beam | 40MPa | Concrete Rectangular | 250 | 300 | 750 | 4587.5 | 0.34 | 841.74 | G300E | 1564050.78 | 12.27 | G300E | 1454237.5 | 11.41
1846 | Story30 | B60 | 40 MPa RC Beam (30 cm x 25 cm) | Beam | 40MPa | Concrete Rectangular | 250 | 300 | 750 | 4587.5 | 0.34 | 841.74 | G300E | 1433593.75 | 11.25 | G300E | 1582687.5 | 12.42
1847 | Story30 | B61 | 40 MPa RC Beam (30 cm x 25 cm) | Beam | 40MPa | Concrete Rectangular | 250 | 300 | 750 | 4587.5 | 0.34 | 841.74 | G300E | 1324804.46 | 10.39 | G300E | 1232071.43 | 9.67
1848 | Story30 | B62 | 40 MPa RC Beam (30 cm x 25 cm) | Beam | 40MPa | Concrete Rectangular | 250 | 300 | 750 | 4587.5 | 0.34 | 841.74 | G300E | 2164972.32 | 16.99 | G300E | 1320914.26 | 10.36
1849 | Story30 | B63 | 40 MPa RC Beam (30 cm x 25 cm) | Beam | 40MPa | Concrete Rectangular | 250 | 300 | 750 | 4587.5 | 0.34 | 841.74 | G300E | 1902174.11 | 14.93 | G300E | 796587.26 | 6.25
1850 | Story30 | B64 | 40 MPa RC Beam (30 cm x 25 cm) | Beam | 40MPa | Concrete Rectangular | 250 | 300 | 750 | 4587.5 | 0.34 | 841.74 | G300E | 1951653.57 | 15.31 | G300E | 1289415.83 | 10.12
1851 | Story30 | B65 | 40 MPa RC Beam (30 cm x 25 cm) | Beam | 40MPa | Concrete Rectangular | 250 | 300 | 750 | 4587.5 | 0.34 | 841.74 | G300E | 2151537.5 | 16.88 | G300E | 825259.47 | 6.48
1852 | Story30 | B66 | 40 MPa RC Beam (30 cm x 25 cm) | Beam | 40MPa | Concrete Rectangular | 250 | 300 | 750 | 4587.5 | 0.34 | 841.74 | G300E | 1776345.54 | 13.94 | G300E | 521500.77 | 4.09
1853 | Story30 | B67 | 40 MPa RC Beam (30 cm x 25 cm) | Beam | 40MPa | Concrete Rectangular | 250 | 300 | 750 | 4587.5 | 0.34 | 841.74 | G300E | 2023087.5 | 15.87 | G300E | 919794.41 | 7.22
1854 | Story30 | B68 | 40 MPa RC Beam (30 cm x 25 cm) | Beam | 40MPa | Concrete Rectangular | 250 | 300 | 750 | 4587.5 | 0.34 | 841.74 | G300E | 1282206.25 | 10.06 | G300E | 739242.86 | 5.8
1855 | Story30 | B69 | 40 MPa RC Beam (30 cm x 25 cm) | Beam | 40MPa | Concrete Rectangular | 250 | 300 | 750 | 4587.5 | 0.34 | 841.74 | G300E | 2020793.75 | 15.86 | G300E | 919794.41 | 7.22
1856 | Story30 | B7 | 40 MPa RC Beam (30 cm x 25 cm) | Beam | 40MPa | Concrete Rectangular | 250 | 300 | 750 | 4587.5 | 0.34 | 841.74 | G300E | 2024725.89 | 15.89 | G300E | 919794.41 | 7.22
1857 | Story30 | B70 | 40 MPa RC Beam (30 cm x 25 cm) | Beam | 40MPa | Concrete Rectangular | 250 | 300 | 750 | 4587.5 | 0.34 | 841.74 | G300E | 1774379.46 | 13.92 | G300E | 521500.77 | 4.09
1858 | Story30 | B71 | 40 MPa RC Beam (30 cm x 25 cm) | Beam | 40MPa | Concrete Rectangular | 250 | 300 | 750 | 4587.5 | 0.34 | 841.74 | G300E | 2151865.18 | 16.88 | G300E | 825259.47 | 6.48
1859 | Story30 | B72 | 40 MPa RC Beam (30 cm x 25 cm) | Beam | 40MPa | Concrete Rectangular | 250 | 300 | 750 | 4587.5 | 0.34 | 841.74 | G300E | 1943789.29 | 15.25 | G300E | 1289415.83 | 10.12
1860 | Story30 | B73 | 40 MPa RC Beam (30 cm x 25 cm) | Beam | 40MPa | Concrete Rectangular | 250 | 300 | 750 | 4587.5 | 0.34 | 841.74 | G300E | 1902174.11 | 14.93 | G300E | 796587.26 | 6.25
1861 | Story30 | B74 | 40 MPa RC Beam (30 cm x 25 cm) | Beam | 40MPa | Concrete Rectangular | 250 | 300 | 750 | 4587.5 | 0.34 | 841.74 | G300E | 2160712.5 | 16.95 | G300E | 1320738.3 | 10.36
1862 | Story30 | B75 | 40 MPa RC Beam (30 cm x 25 cm) | Beam | 40MPa | Concrete Rectangular | 250 | 300 | 750 | 4587.5 | 0.34 | 841.74 | G300E | 1324804.46 | 10.39 | G300E | 1232071.43 | 9.67
1863 | Story30 | B76 | 40 MPa RC Beam (30 cm x 25 cm) | Beam | 40MPa | Concrete Rectangular | 250 | 300 | 750 | 4587.5 | 0.34 | 841.74 | G300E | 1373191.67 | 10.77 | G300E | 1291687.39 | 10.14
1864 | Story30 | B77 | 40 MPa RC Beam (30 cm x 25 cm) | Beam | 40MPa | Concrete Rectangular | 250 | 300 | 750 | 4587.5 | 0.34 | 841.74 | G300E | 1533208.04 | 12.03 | G300E | 1785848.21 | 14.01
1865 | Story30 | B78 | 40 MPa RC Beam (30 cm x 25 cm) | Beam | 40MPa | Concrete Rectangular | 250 | 300 | 750 | 4587.5 | 0.34 | 841.74 | G300E | 1564050.78 | 12.27 | G300E | 1454237.5 | 11.41
1866 | Story30 | B79 | 40 MPa RC Beam (30 cm x 25 cm) | Beam | 40MPa | Concrete Rectangular | 250 | 300 | 750 | 4587.5 | 0.34 | 841.74 | G300E | 1401481.25 | 11 | G300E | 1724900 | 13.53
1867 | Story30 | B8 | 40 MPa RC Beam (30 cm x 25 cm) | Beam | 40MPa | Concrete Rectangular | 250 | 300 | 750 | 4587.5 | 0.34 | 841.74 | G300E | 1402136.61 | 11 | G300E | 1724900 | 13.53
1868 | Story30 | B80 | 40 MPa RC Beam (30 cm x 25 cm) | Beam | 40MPa | Concrete Rectangular | 250 | 300 | 750 | 4587.5 | 0.34 | 841.74 | G300E | 1482049.22 | 11.63 | G300E | 1454237.5 | 11.41
1869 | Story30 | B81 | 40 MPa RC Beam (30 cm x 25 cm) | Beam | 40MPa | Concrete Rectangular | 250 | 300 | 750 | 4587.5 | 0.34 | 841.74 | G300E | 1533535.71 | 12.03 | G300E | 1785848.21 | 14.01
1870 | Story30 | B82 | 40 MPa RC Beam (30 cm x 25 cm) | Beam | 40MPa | Concrete Rectangular | 250 | 300 | 750 | 4587.5 | 0.34 | 841.74 | G300E | 1371050.83 | 10.76 | G300E | 1264926.67 | 9.93
1871 | Story30 | B9 | 40 MPa RC Beam (30 cm x 25 cm) | Beam | 40MPa | Concrete Rectangular | 250 | 300 | 750 | 4587.5 | 0.34 | 841.74 | G300E | 2024398.21 | 15.88 | G300E | 919794.41 | 7.22
1872 | Story31 | B1 | 40 MPa RC Beam (30 cm x 25 cm) | Beam | 40MPa | Concrete Rectangular | 250 | 300 | 750 | 4587.5 | 0.34 | 841.74 | G300E | 1426712.5 | 11.19 | G300E | 1232071.43 | 9.67
1873 | Story31 | B10 | 40 MPa RC Beam (30 cm x 25 cm) | Beam | 40MPa | Concrete Rectangular | 250 | 300 | 750 | 4587.5 | 0.34 | 841.74 | G300E | 1417209.82 | 11.12 | G300E | 1744560.71 | 13.69
1874 | Story31 | B11 | 40 MPa RC Beam (30 cm x 25 cm) | Beam | 40MPa | Concrete Rectangular | 250 | 300 | 750 | 4587.5 | 0.34 | 841.74 | G300E | 2243287.5 | 17.6 | G300E | 88822.19 | 0.7
1875 | Story31 | B12 | 40 MPa RC Beam (30 cm x 25 cm) | Beam | 40MPa | Concrete Rectangular | 250 | 300 | 750 | 4587.5 | 0.34 | 841.74 | G300E | 1432938.39 | 11.24 | G300E | 1798627.68 | 14.11
1876 | Story31 | B13 | 40 MPa RC Beam (30 cm x 25 cm) | Beam | 40MPa | Concrete Rectangular | 250 | 300 | 750 | 4587.5 | 0.34 | 841.74 | G300E | 2114509.82 | 16.59 | G300E | 1318088.04 | 10.34
1877 | Story31 | B14 | 40 MPa RC Beam (30 cm x 25 cm) | Beam | 40MPa | Concrete Rectangular | 250 | 300 | 750 | 4587.5 | 0.34 | 841.74 | G300E | 1430972.32 | 11.23 | G300E | 1232071.43 | 9.67
1878 | Story31 | B15 | 40 MPa RC Beam (30 cm x 25 cm) | Beam | 40MPa | Concrete Rectangular | 250 | 300 | 750 | 4587.5 | 0.34 | 841.74 | G300E | 1426712.5 | 11.19 | G300E | 1232071.43 | 9.67
1879 | Story31 | B16 | 40 MPa RC Beam (30 cm x 25 cm) | Beam | 40MPa | Concrete Rectangular | 250 | 300 | 750 | 4587.5 | 0.34 | 841.74 | G300E | 1432283.04 | 11.24 | G300E | 1812390.18 | 14.22
1880 | Story31 | B17 | 40 MPa RC Beam (30 cm x 25 cm) | Beam | 40MPa | Concrete Rectangular | 250 | 300 | 750 | 4587.5 | 0.34 | 841.74 | G300E | 2124340.18 | 16.67 | G300E | 1318088.04 | 10.34
1881 | Story31 | B18 | 40 MPa RC Beam (30 cm x 25 cm) | Beam | 40MPa | Concrete Rectangular | 250 | 300 | 750 | 4587.5 | 0.34 | 841.74 | G300E | 1745871.43 | 13.7 | G300E | 796587.26 | 6.25
1882 | Story31 | B19 | 40 MPa RC Beam (30 cm x 25 cm) | Beam | 40MPa | Concrete Rectangular | 250 | 300 | 750 | 4587.5 | 0.34 | 841.74 | G300E | 1932648.21 | 15.16 | G300E | 1166208.69 | 9.15
1883 | Story31 | B2 | 40 MPa RC Beam (30 cm x 25 cm) | Beam | 40MPa | Concrete Rectangular | 250 | 300 | 750 | 4587.5 | 0.34 | 841.74 | G300E | 1431300 | 11.23 | G300E | 1232071.43 | 9.67
1884 | Story31 | B20 | 40 MPa RC Beam (30 cm x 25 cm) | Beam | 40MPa | Concrete Rectangular | 250 | 300 | 750 | 4587.5 | 0.34 | 841.74 | G300E | 1786503.57 | 14.02 | G300E | 1289415.83 | 10.12
1885 | Story31 | B21 | 40 MPa RC Beam (30 cm x 25 cm) | Beam | 40MPa | Concrete Rectangular | 250 | 300 | 750 | 4587.5 | 0.34 | 841.74 | G300E | 1824186.61 | 14.31 | G300E | 1383950.77 | 10.86
1886 | Story31 | B22 | 40 MPa RC Beam (30 cm x 25 cm) | Beam | 40MPa | Concrete Rectangular | 250 | 300 | 750 | 4800 | 0.36 | 880.73 | G300E | 3045440 | 23.9 | G300E | 1409906.56 | 11.06
1887 | Story31 | B23 | 40 MPa RC Beam (30 cm x 25 cm) | Beam | 40MPa | Concrete Rectangular | 250 | 300 | 750 | 4587.5 | 0.34 | 841.74 | G300E | 1231743.75 | 9.66 | G300E | 739242.86 | 5.8
1888 | Story31 | B24 | 40 MPa RC Beam (30 cm x 25 cm) | Beam | 40MPa | Concrete Rectangular | 250 | 300 | 750 | 4800 | 0.36 | 880.73 | G300E | 3043840 | 23.88 | G300E | 1409890.24 | 11.06
1889 | Story31 | B25 | 40 MPa RC Beam (30 cm x 25 cm) | Beam | 40MPa | Concrete Rectangular | 250 | 300 | 750 | 4587.5 | 0.34 | 841.74 | G300E | 1823858.93 | 14.31 | G300E | 1383950.77 | 10.86
1890 | Story31 | B26 | 40 MPa RC Beam (30 cm x 25 cm) | Beam | 40MPa | Concrete Rectangular | 250 | 300 | 750 | 4587.5 | 0.34 | 841.74 | G300E | 1787158.93 | 14.02 | G300E | 1289415.83 | 10.12
1891 | Story31 | B27 | 40 MPa RC Beam (30 cm x 25 cm) | Beam | 40MPa | Concrete Rectangular | 250 | 300 | 750 | 4587.5 | 0.34 | 841.74 | G300E | 1932648.21 | 15.16 | G300E | 1166208.69 | 9.15
1892 | Story31 | B28 | 40 MPa RC Beam (30 cm x 25 cm) | Beam | 40MPa | Concrete Rectangular | 250 | 300 | 750 | 4587.5 | 0.34 | 841.74 | G300E | 1746526.79 | 13.7 | G300E | 796587.26 | 6.25
1893 | Story31 | B29 | 40 MPa RC Beam (30 cm x 25 cm) | Beam | 40MPa | Concrete Rectangular | 250 | 300 | 750 | 4587.5 | 0.34 | 841.74 | G300E | 2123029.46 | 16.66 | G300E | 1318088.04 | 10.34
1894 | Story31 | B3 | 40 MPa RC Beam (30 cm x 25 cm) | Beam | 40MPa | Concrete Rectangular | 250 | 300 | 750 | 4587.5 | 0.34 | 841.74 | G300E | 2116148.21 | 16.6 | G300E | 1318088.04 | 10.34
1895 | Story31 | B30 | 40 MPa RC Beam (30 cm x 25 cm) | Beam | 40MPa | Concrete Rectangular | 250 | 300 | 750 | 4587.5 | 0.34 | 841.74 | G300E | 1431627.68 | 11.23 | G300E | 1811407.14 | 14.21
1896 | Story31 | B31 | 40 MPa RC Beam (30 cm x 25 cm) | Beam | 40MPa | Concrete Rectangular | 250 | 300 | 750 | 4587.5 | 0.34 | 841.74 | G300E | 1427367.86 | 11.2 | G300E | 1852694.64 | 14.54
1897 | Story31 | B32 | 40 MPa RC Beam (30 cm x 25 cm) | Beam | 40MPa | Concrete Rectangular | 250 | 300 | 750 | 4587.5 | 0.34 | 841.74 | G300E | 2421544.64 | 19 | G300E | 94175.8 | 0.74
1898 | Story31 | B33 | 40 MPa RC Beam (30 cm x 25 cm) | Beam | 40MPa | Concrete Rectangular | 250 | 300 | 750 | 4587.5 | 0.34 | 841.74 | G300E | 1704583.93 | 13.37 | G300E | 739242.86 | 5.8
1899 | Story31 | B34 | 40 MPa RC Beam (30 cm x 25 cm) | Beam | 40MPa | Concrete Rectangular | 250 | 300 | 750 | 4587.5 | 0.34 | 841.74 | G300E | 2186271.43 | 17.15 | G300E | 114688.81 | 0.9
1900 | Story31 | B35 | 40 MPa RC Beam (30 cm x 25 cm) | Beam | 40MPa | Concrete Rectangular | 250 | 300 | 750 | 4587.5 | 0.34 | 841.74 | G300E | 1534846.43 | 12.04 | G300E | 1724900 | 13.53
1901 | Story31 | B36 | 40 MPa RC Beam (30 cm x 25 cm) | Beam | 40MPa | Concrete Rectangular | 250 | 300 | 750 | 4800 | 0.36 | 880.73 | G300E | 3695360 | 29 | G300E | 1464770.56 | 11.49
1902 | Story31 | B4 | 40 MPa RC Beam (30 cm x 25 cm) | Beam | 40MPa | Concrete Rectangular | 250 | 300 | 750 | 4587.5 | 0.34 | 841.74 | G300E | 1433266.07 | 11.25 | G300E | 1798627.68 | 14.11
1903 | Story31 | B40 | 40 MPa RC Beam (30 cm x 25 cm) | Beam | 40MPa | Concrete Rectangular | 250 | 300 | 750 | 4587.5 | 0.34 | 841.74 | G300E | 3521976.67 | 27.63 | G300E | 1399888.16 | 10.98
1904 | Story31 | B41 | 40 MPa RC Beam (30 cm x 25 cm) | Beam | 40MPa | Concrete Rectangular | 250 | 300 | 750 | 4587.5 | 0.34 | 841.74 | G300E | 1535501.79 | 12.05 | G300E | 1724900 | 13.53
1905 | Story31 | B42 | 40 MPa RC Beam (30 cm x 25 cm) | Beam | 40MPa | Concrete Rectangular | 250 | 300 | 750 | 4587.5 | 0.34 | 841.74 | G300E | 2184960.71 | 17.14 | G300E | 114688.81 | 0.9
1906 | Story31 | B43 | 40 MPa RC Beam (30 cm x 25 cm) | Beam | 40MPa | Concrete Rectangular | 250 | 300 | 750 | 4587.5 | 0.34 | 841.74 | G300E | 1704583.93 | 13.37 | G300E | 739242.86 | 5.8
1907 | Story31 | B44 | 40 MPa RC Beam (30 cm x 25 cm) | Beam | 40MPa | Concrete Rectangular | 250 | 300 | 750 | 4587.5 | 0.34 | 841.74 | G300E | 2417612.5 | 18.97 | G300E | 94100.11 | 0.74
1908 | Story31 | B45 | 40 MPa RC Beam (30 cm x 25 cm) | Beam | 40MPa | Concrete Rectangular | 250 | 300 | 750 | 4587.5 | 0.34 | 841.74 | G300E | 1427367.86 | 11.2 | G300E | 1850728.57 | 14.52
1909 | Story31 | B46 | 40 MPa RC Beam (30 cm x 25 cm) | Beam | 40MPa | Concrete Rectangular | 250 | 300 | 750 | 4587.5 | 0.34 | 841.74 | G300E | 1432283.04 | 11.24 | G300E | 1812390.18 | 14.22
1910 | Story31 | B47 | 40 MPa RC Beam (30 cm x 25 cm) | Beam | 40MPa | Concrete Rectangular | 250 | 300 | 750 | 4587.5 | 0.34 | 841.74 | G300E | 2421544.64 | 19 | G300E | 94174.82 | 0.74
1911 | Story31 | B48 | 40 MPa RC Beam (30 cm x 25 cm) | Beam | 40MPa | Concrete Rectangular | 250 | 300 | 750 | 4587.5 | 0.34 | 841.74 | G300E | 1745871.43 | 13.7 | G300E | 796587.26 | 6.25
1912 | Story31 | B49 | 40 MPa RC Beam (30 cm x 25 cm) | Beam | 40MPa | Concrete Rectangular | 250 | 300 | 750 | 4587.5 | 0.34 | 841.74 | G300E | 2186271.43 | 17.15 | G300E | 114688.81 | 0.9
1913 | Story31 | B5 | 40 MPa RC Beam (30 cm x 25 cm) | Beam | 40MPa | Concrete Rectangular | 250 | 300 | 750 | 4587.5 | 0.34 | 841.74 | G300E | 2244925.89 | 17.61 | G300E | 88866.43 | 0.7
1914 | Story31 | B50 | 40 MPa RC Beam (30 cm x 25 cm) | Beam | 40MPa | Concrete Rectangular | 250 | 300 | 750 | 4587.5 | 0.34 | 841.74 | G300E | 1786175.89 | 14.01 | G300E | 1289415.83 | 10.12
1915 | Story31 | B51 | 40 MPa RC Beam (30 cm x 25 cm) | Beam | 40MPa | Concrete Rectangular | 250 | 300 | 750 | 4800 | 0.36 | 880.73 | G300E | 3695360 | 29 | G300E | 1464769.6 | 11.49
1916 | Story31 | B52 | 40 MPa RC Beam (30 cm x 25 cm) | Beam | 40MPa | Concrete Rectangular | 250 | 300 | 750 | 4587.5 | 0.34 | 841.74 | G300E | 2906945.83 | 22.81 | G300E | 1347488.82 | 10.57
1917 | Story31 | B54 | 40 MPa RC Beam (30 cm x 25 cm) | Beam | 40MPa | Concrete Rectangular | 250 | 300 | 750 | 4587.5 | 0.34 | 841.74 | G300E | 2846085 | 22.33 | G300E | 1345208.83 | 10.56
1918 | Story31 | B55 | 40 MPa RC Beam (30 cm x 25 cm) | Beam | 40MPa | Concrete Rectangular | 250 | 300 | 750 | 4587.5 | 0.34 | 841.74 | G300E | 3469985 | 27.23 | G300E | 1398730.28 | 10.97
1919 | Story31 | B56 | 40 MPa RC Beam (30 cm x 25 cm) | Beam | 40MPa | Concrete Rectangular | 250 | 300 | 750 | 4587.5 | 0.34 | 841.74 | G300E | 1758978.57 | 13.8 | G300E | 1260743.63 | 9.89
1920 | Story31 | B57 | 40 MPa RC Beam (30 cm x 25 cm) | Beam | 40MPa | Concrete Rectangular | 250 | 300 | 750 | 4587.5 | 0.34 | 841.74 | G300E | 2186271.43 | 17.15 | G300E | 114688.81 | 0.9
1921 | Story31 | B58 | 40 MPa RC Beam (30 cm x 25 cm) | Beam | 40MPa | Concrete Rectangular | 250 | 300 | 750 | 4587.5 | 0.34 | 841.74 | G300E | 1745871.43 | 13.7 | G300E | 796587.26 | 6.25
1922 | Story31 | B59 | 40 MPa RC Beam (30 cm x 25 cm) | Beam | 40MPa | Concrete Rectangular | 250 | 300 | 750 | 4587.5 | 0.34 | 841.74 | G300E | 2417612.5 | 18.97 | G300E | 94086.35 | 0.74
1923 | Story31 | B6 | 40 MPa RC Beam (30 cm x 25 cm) | Beam | 40MPa | Concrete Rectangular | 250 | 300 | 750 | 4587.5 | 0.34 | 841.74 | G300E | 1417209.82 | 11.12 | G300E | 1744560.71 | 13.69
1924 | Story31 | B60 | 40 MPa RC Beam (30 cm x 25 cm) | Beam | 40MPa | Concrete Rectangular | 250 | 300 | 750 | 4587.5 | 0.34 | 841.74 | G300E | 1431627.68 | 11.23 | G300E | 1811407.14 | 14.21
1925 | Story31 | B61 | 40 MPa RC Beam (30 cm x 25 cm) | Beam | 40MPa | Concrete Rectangular | 250 | 300 | 750 | 4587.5 | 0.34 | 841.74 | G300E | 1426712.5 | 11.19 | G300E | 1232071.43 | 9.67
1926 | Story31 | B62 | 40 MPa RC Beam (30 cm x 25 cm) | Beam | 40MPa | Concrete Rectangular | 250 | 300 | 750 | 4587.5 | 0.34 | 841.74 | G300E | 2124340.18 | 16.67 | G300E | 1318088.04 | 10.34
1927 | Story31 | B63 | 40 MPa RC Beam (30 cm x 25 cm) | Beam | 40MPa | Concrete Rectangular | 250 | 300 | 750 | 4587.5 | 0.34 | 841.74 | G300E | 2116148.21 | 16.6 | G300E | 1318088.04 | 10.34
1928 | Story31 | B64 | 40 MPa RC Beam (30 cm x 25 cm) | Beam | 40MPa | Concrete Rectangular | 250 | 300 | 750 | 4587.5 | 0.34 | 841.74 | G300E | 1932648.21 | 15.16 | G300E | 1166208.69 | 9.15
1929 | Story31 | B65 | 40 MPa RC Beam (30 cm x 25 cm) | Beam | 40MPa | Concrete Rectangular | 250 | 300 | 750 | 4587.5 | 0.34 | 841.74 | G300E | 2243942.86 | 17.61 | G300E | 88860.53 | 0.7
1930 | Story31 | B66 | 40 MPa RC Beam (30 cm x 25 cm) | Beam | 40MPa | Concrete Rectangular | 250 | 300 | 750 | 4587.5 | 0.34 | 841.74 | G300E | 1825169.64 | 14.32 | G300E | 1383950.77 | 10.86
1931 | Story31 | B67 | 40 MPa RC Beam (30 cm x 25 cm) | Beam | 40MPa | Concrete Rectangular | 250 | 300 | 750 | 4587.5 | 0.34 | 841.74 | G300E | 2017516.96 | 15.83 | G300E | 796587.26 | 6.25
1932 | Story31 | B68 | 40 MPa RC Beam (30 cm x 25 cm) | Beam | 40MPa | Concrete Rectangular | 250 | 300 | 750 | 4587.5 | 0.34 | 841.74 | G300E | 1232726.79 | 9.67 | G300E | 739242.86 | 5.8
1933 | Story31 | B69 | 40 MPa RC Beam (30 cm x 25 cm) | Beam | 40MPa | Concrete Rectangular | 250 | 300 | 750 | 4587.5 | 0.34 | 841.74 | G300E | 2014240.18 | 15.8 | G300E | 796587.26 | 6.25
1934 | Story31 | B7 | 40 MPa RC Beam (30 cm x 25 cm) | Beam | 40MPa | Concrete Rectangular | 250 | 300 | 750 | 4587.5 | 0.34 | 841.74 | G300E | 2018827.68 | 15.84 | G300E | 796587.26 | 6.25
1935 | Story31 | B70 | 40 MPa RC Beam (30 cm x 25 cm) | Beam | 40MPa | Concrete Rectangular | 250 | 300 | 750 | 4587.5 | 0.34 | 841.74 | G300E | 1822220.54 | 14.3 | G300E | 1260743.63 | 9.89
1936 | Story31 | B71 | 40 MPa RC Beam (30 cm x 25 cm) | Beam | 40MPa | Concrete Rectangular | 250 | 300 | 750 | 4587.5 | 0.34 | 841.74 | G300E | 2244270.54 | 17.61 | G300E | 88881.17 | 0.7
1937 | Story31 | B72 | 40 MPa RC Beam (30 cm x 25 cm) | Beam | 40MPa | Concrete Rectangular | 250 | 300 | 750 | 4587.5 | 0.34 | 841.74 | G300E | 1925439.29 | 15.11 | G300E | 1166208.69 | 9.15
1938 | Story31 | B73 | 40 MPa RC Beam (30 cm x 25 cm) | Beam | 40MPa | Concrete Rectangular | 250 | 300 | 750 | 4587.5 | 0.34 | 841.74 | G300E | 2115492.86 | 16.6 | G300E | 1318088.04 | 10.34
1939 | Story31 | B74 | 40 MPa RC Beam (30 cm x 25 cm) | Beam | 40MPa | Concrete Rectangular | 250 | 300 | 750 | 4587.5 | 0.34 | 841.74 | G300E | 2122701.79 | 16.66 | G300E | 1318088.04 | 10.34
1940 | Story31 | B75 | 40 MPa RC Beam (30 cm x 25 cm) | Beam | 40MPa | Concrete Rectangular | 250 | 300 | 750 | 4587.5 | 0.34 | 841.74 | G300E | 1427040.18 | 11.2 | G300E | 1232071.43 | 9.67
1941 | Story31 | B76 | 40 MPa RC Beam (30 cm x 25 cm) | Beam | 40MPa | Concrete Rectangular | 250 | 300 | 750 | 4587.5 | 0.34 | 841.74 | G300E | 1431300 | 11.23 | G300E | 1232071.43 | 9.67
1942 | Story31 | B77 | 40 MPa RC Beam (30 cm x 25 cm) | Beam | 40MPa | Concrete Rectangular | 250 | 300 | 750 | 4587.5 | 0.34 | 841.74 | G300E | 1433266.07 | 11.25 | G300E | 1798627.68 | 14.11
1943 | Story31 | B78 | 40 MPa RC Beam (30 cm x 25 cm) | Beam | 40MPa | Concrete Rectangular | 250 | 300 | 750 | 4587.5 | 0.34 | 841.74 | G300E | 1417209.82 | 11.12 | G300E | 1744560.71 | 13.69
1944 | Story31 | B79 | 40 MPa RC Beam (30 cm x 25 cm) | Beam | 40MPa | Concrete Rectangular | 250 | 300 | 750 | 4587.5 | 0.34 | 841.74 | G300E | 1397876.79 | 10.97 | G300E | 1724900 | 13.53
1945 | Story31 | B8 | 40 MPa RC Beam (30 cm x 25 cm) | Beam | 40MPa | Concrete Rectangular | 250 | 300 | 750 | 4587.5 | 0.34 | 841.74 | G300E | 1397876.79 | 10.97 | G300E | 1724900 | 13.53
1946 | Story31 | B80 | 40 MPa RC Beam (30 cm x 25 cm) | Beam | 40MPa | Concrete Rectangular | 250 | 300 | 750 | 4587.5 | 0.34 | 841.74 | G300E | 1417209.82 | 11.12 | G300E | 1744560.71 | 13.69
1947 | Story31 | B81 | 40 MPa RC Beam (30 cm x 25 cm) | Beam | 40MPa | Concrete Rectangular | 250 | 300 | 750 | 4587.5 | 0.34 | 841.74 | G300E | 1433593.75 | 11.25 | G300E | 1798627.68 | 14.11
1948 | Story31 | B82 | 40 MPa RC Beam (30 cm x 25 cm) | Beam | 40MPa | Concrete Rectangular | 250 | 300 | 750 | 4587.5 | 0.34 | 841.74 | G300E | 1430972.32 | 11.23 | G300E | 1232071.43 | 9.67
1949 | Story31 | B9 | 40 MPa RC Beam (30 cm x 25 cm) | Beam | 40MPa | Concrete Rectangular | 250 | 300 | 750 | 4587.5 | 0.34 | 841.74 | G300E | 2018827.68 | 15.84 | G300E | 796587.26 | 6.25
1950 | Story32 | B1 | 40 MPa RC Beam (30 cm x 25 cm) | Beam | 40MPa | Concrete Rectangular | 250 | 300 | 750 | 4587.5 | 0.34 | 841.74 | G300E | 1320872.32 | 10.36 | G300E | 1232071.43 | 9.67
1951 | Story32 | B10 | 40 MPa RC Beam (30 cm x 25 cm) | Beam | 40MPa | Concrete Rectangular | 250 | 300 | 750 | 4587.5 | 0.34 | 841.74 | G300E | 1460545.31 | 11.46 | G300E | 1672143.75 | 13.12
1952 | Story32 | B11 | 40 MPa RC Beam (30 cm x 25 cm) | Beam | 40MPa | Concrete Rectangular | 250 | 300 | 750 | 4587.5 | 0.34 | 841.74 | G300E | 2190858.93 | 17.19 | G300E | 455638.04 | 3.58
1953 | Story32 | B12 | 40 MPa RC Beam (30 cm x 25 cm) | Beam | 40MPa | Concrete Rectangular | 250 | 300 | 750 | 4587.5 | 0.34 | 841.74 | G300E | 1460135.71 | 11.46 | G300E | 1797644.64 | 14.1
1954 | Story32 | B13 | 40 MPa RC Beam (30 cm x 25 cm) | Beam | 40MPa | Concrete Rectangular | 250 | 300 | 750 | 4587.5 | 0.34 | 841.74 | G300E | 1926094.64 | 15.11 | G300E | 1289415.83 | 10.12
1955 | Story32 | B14 | 40 MPa RC Beam (30 cm x 25 cm) | Beam | 40MPa | Concrete Rectangular | 250 | 300 | 750 | 4587.5 | 0.34 | 841.74 | G300E | 1422430.83 | 11.16 | G300E | 1264926.67 | 9.93
1956 | Story32 | B15 | 40 MPa RC Beam (30 cm x 25 cm) | Beam | 40MPa | Concrete Rectangular | 250 | 300 | 750 | 4587.5 | 0.34 | 841.74 | G300E | 1320872.32 | 10.36 | G300E | 1232071.43 | 9.67
1957 | Story32 | B16 | 40 MPa RC Beam (30 cm x 25 cm) | Beam | 40MPa | Concrete Rectangular | 250 | 300 | 750 | 4587.5 | 0.34 | 841.74 | G300E | 1440802.68 | 11.31 | G300E | 1584653.57 | 12.43
1958 | Story32 | B17 | 40 MPa RC Beam (30 cm x 25 cm) | Beam | 40MPa | Concrete Rectangular | 250 | 300 | 750 | 4587.5 | 0.34 | 841.74 | G300E | 2051595.54 | 16.1 | G300E | 1322249.23 | 10.37
1959 | Story32 | B18 | 40 MPa RC Beam (30 cm x 25 cm) | Beam | 40MPa | Concrete Rectangular | 250 | 300 | 750 | 4587.5 | 0.34 | 841.74 | G300E | 1813700.89 | 14.23 | G300E | 796587.26 | 6.25
1960 | Story32 | B19 | 40 MPa RC Beam (30 cm x 25 cm) | Beam | 40MPa | Concrete Rectangular | 250 | 300 | 750 | 4587.5 | 0.34 | 841.74 | G300E | 1949687.5 | 15.3 | G300E | 1289415.83 | 10.12
1961 | Story32 | B2 | 40 MPa RC Beam (30 cm x 25 cm) | Beam | 40MPa | Concrete Rectangular | 250 | 300 | 750 | 4587.5 | 0.34 | 841.74 | G300E | 1423042.5 | 11.17 | G300E | 1264926.67 | 9.93
1962 | Story32 | B20 | 40 MPa RC Beam (30 cm x 25 cm) | Beam | 40MPa | Concrete Rectangular | 250 | 300 | 750 | 4587.5 | 0.34 | 841.74 | G300E | 1790435.71 | 14.05 | G300E | 1289415.83 | 10.12
1963 | Story32 | B21 | 40 MPa RC Beam (30 cm x 25 cm) | Beam | 40MPa | Concrete Rectangular | 250 | 300 | 750 | 4587.5 | 0.34 | 841.74 | G300E | 1773724.11 | 13.92 | G300E | 767915.06 | 6.03
1964 | Story32 | B22 | 40 MPa RC Beam (30 cm x 25 cm) | Beam | 40MPa | Concrete Rectangular | 250 | 300 | 750 | 4800 | 0.36 | 880.73 | G300E | 3146560 | 24.69 | G300E | 1438447.36 | 11.29
1965 | Story32 | B23 | 40 MPa RC Beam (30 cm x 25 cm) | Beam | 40MPa | Concrete Rectangular | 250 | 300 | 750 | 4587.5 | 0.34 | 841.74 | G300E | 1259924.11 | 9.89 | G300E | 985657.14 | 7.73
1966 | Story32 | B24 | 40 MPa RC Beam (30 cm x 25 cm) | Beam | 40MPa | Concrete Rectangular | 250 | 300 | 750 | 4800 | 0.36 | 880.73 | G300E | 3144960 | 24.68 | G300E | 1438432 | 11.29
1967 | Story32 | B25 | 40 MPa RC Beam (30 cm x 25 cm) | Beam | 40MPa | Concrete Rectangular | 250 | 300 | 750 | 4587.5 | 0.34 | 841.74 | G300E | 1773068.75 | 13.91 | G300E | 767915.06 | 6.03
1968 | Story32 | B26 | 40 MPa RC Beam (30 cm x 25 cm) | Beam | 40MPa | Concrete Rectangular | 250 | 300 | 750 | 4587.5 | 0.34 | 841.74 | G300E | 1791091.07 | 14.05 | G300E | 1289415.83 | 10.12
1969 | Story32 | B27 | 40 MPa RC Beam (30 cm x 25 cm) | Beam | 40MPa | Concrete Rectangular | 250 | 300 | 750 | 4587.5 | 0.34 | 841.74 | G300E | 1949687.5 | 15.3 | G300E | 1289415.83 | 10.12
1970 | Story32 | B28 | 40 MPa RC Beam (30 cm x 25 cm) | Beam | 40MPa | Concrete Rectangular | 250 | 300 | 750 | 4587.5 | 0.34 | 841.74 | G300E | 1814356.25 | 14.24 | G300E | 796587.26 | 6.25
1971 | Story32 | B29 | 40 MPa RC Beam (30 cm x 25 cm) | Beam | 40MPa | Concrete Rectangular | 250 | 300 | 750 | 4587.5 | 0.34 | 841.74 | G300E | 2049957.14 | 16.08 | G300E | 1322176.48 | 10.37
1972 | Story32 | B3 | 40 MPa RC Beam (30 cm x 25 cm) | Beam | 40MPa | Concrete Rectangular | 250 | 300 | 750 | 4587.5 | 0.34 | 841.74 | G300E | 1927077.68 | 15.12 | G300E | 1289415.83 | 10.12
1973 | Story32 | B30 | 40 MPa RC Beam (30 cm x 25 cm) | Beam | 40MPa | Concrete Rectangular | 250 | 300 | 750 | 4587.5 | 0.34 | 841.74 | G300E | 1440802.68 | 11.31 | G300E | 1583670.54 | 12.43
1974 | Story32 | B31 | 40 MPa RC Beam (30 cm x 25 cm) | Beam | 40MPa | Concrete Rectangular | 250 | 300 | 750 | 4587.5 | 0.34 | 841.74 | G300E | 1430644.64 | 11.23 | G300E | 1835000 | 14.4
1975 | Story32 | B32 | 40 MPa RC Beam (30 cm x 25 cm) | Beam | 40MPa | Concrete Rectangular | 250 | 300 | 750 | 4587.5 | 0.34 | 841.74 | G300E | 2400900.89 | 18.84 | G300E | 91902.04 | 0.72
1976 | Story32 | B33 | 40 MPa RC Beam (30 cm x 25 cm) | Beam | 40MPa | Concrete Rectangular | 250 | 300 | 750 | 4587.5 | 0.34 | 841.74 | G300E | 1712448.21 | 13.44 | G300E | 739242.86 | 5.8
1977 | Story32 | B34 | 40 MPa RC Beam (30 cm x 25 cm) | Beam | 40MPa | Concrete Rectangular | 250 | 300 | 750 | 4587.5 | 0.34 | 841.74 | G300E | 2196101.79 | 17.23 | G300E | 114688.81 | 0.9
1978 | Story32 | B35 | 40 MPa RC Beam (30 cm x 25 cm) | Beam | 40MPa | Concrete Rectangular | 250 | 300 | 750 | 4587.5 | 0.34 | 841.74 | G300E | 1526326.79 | 11.98 | G300E | 1724900 | 13.53
1979 | Story32 | B36 | 40 MPa RC Beam (30 cm x 25 cm) | Beam | 40MPa | Concrete Rectangular | 250 | 300 | 750 | 4800 | 0.36 | 880.73 | G300E | 3787840 | 29.72 | G300E | 1493233.6 | 11.72
1980 | Story32 | B4 | 40 MPa RC Beam (30 cm x 25 cm) | Beam | 40MPa | Concrete Rectangular | 250 | 300 | 750 | 4587.5 | 0.34 | 841.74 | G300E | 1460463.39 | 11.46 | G300E | 1798627.68 | 14.11
1981 | Story32 | B40 | 40 MPa RC Beam (30 cm x 25 cm) | Beam | 40MPa | Concrete Rectangular | 250 | 300 | 750 | 4587.5 | 0.34 | 841.74 | G300E | 3610056.67 | 28.33 | G300E | 1427092.04 | 11.2
1982 | Story32 | B41 | 40 MPa RC Beam (30 cm x 25 cm) | Beam | 40MPa | Concrete Rectangular | 250 | 300 | 750 | 4587.5 | 0.34 | 841.74 | G300E | 1527309.82 | 11.98 | G300E | 1724900 | 13.53
1983 | Story32 | B42 | 40 MPa RC Beam (30 cm x 25 cm) | Beam | 40MPa | Concrete Rectangular | 250 | 300 | 750 | 4587.5 | 0.34 | 841.74 | G300E | 2194791.07 | 17.22 | G300E | 114688.81 | 0.9
1984 | Story32 | B43 | 40 MPa RC Beam (30 cm x 25 cm) | Beam | 40MPa | Concrete Rectangular | 250 | 300 | 750 | 4587.5 | 0.34 | 841.74 | G300E | 1712120.54 | 13.43 | G300E | 739242.86 | 5.8
1985 | Story32 | B44 | 40 MPa RC Beam (30 cm x 25 cm) | Beam | 40MPa | Concrete Rectangular | 250 | 300 | 750 | 4587.5 | 0.34 | 841.74 | G300E | 2397624.11 | 18.81 | G300E | 91828.32 | 0.72
1986 | Story32 | B45 | 40 MPa RC Beam (30 cm x 25 cm) | Beam | 40MPa | Concrete Rectangular | 250 | 300 | 750 | 4587.5 | 0.34 | 841.74 | G300E | 1430644.64 | 11.23 | G300E | 1835000 | 14.4
1987 | Story32 | B46 | 40 MPa RC Beam (30 cm x 25 cm) | Beam | 40MPa | Concrete Rectangular | 250 | 300 | 750 | 4587.5 | 0.34 | 841.74 | G300E | 1440802.68 | 11.31 | G300E | 1584653.57 | 12.43
1988 | Story32 | B47 | 40 MPa RC Beam (30 cm x 25 cm) | Beam | 40MPa | Concrete Rectangular | 250 | 300 | 750 | 4587.5 | 0.34 | 841.74 | G300E | 2400900.89 | 18.84 | G300E | 91901.06 | 0.72
1989 | Story32 | B48 | 40 MPa RC Beam (30 cm x 25 cm) | Beam | 40MPa | Concrete Rectangular | 250 | 300 | 750 | 4587.5 | 0.34 | 841.74 | G300E | 1813700.89 | 14.23 | G300E | 796587.26 | 6.25
1990 | Story32 | B49 | 40 MPa RC Beam (30 cm x 25 cm) | Beam | 40MPa | Concrete Rectangular | 250 | 300 | 750 | 4587.5 | 0.34 | 841.74 | G300E | 2196101.79 | 17.23 | G300E | 114688.81 | 0.9
1991 | Story32 | B5 | 40 MPa RC Beam (30 cm x 25 cm) | Beam | 40MPa | Concrete Rectangular | 250 | 300 | 750 | 4587.5 | 0.34 | 841.74 | G300E | 2192169.64 | 17.2 | G300E | 455638.04 | 3.58
1992 | Story32 | B50 | 40 MPa RC Beam (30 cm x 25 cm) | Beam | 40MPa | Concrete Rectangular | 250 | 300 | 750 | 4587.5 | 0.34 | 841.74 | G300E | 1790108.04 | 14.05 | G300E | 1289415.83 | 10.12
1993 | Story32 | B51 | 40 MPa RC Beam (30 cm x 25 cm) | Beam | 40MPa | Concrete Rectangular | 250 | 300 | 750 | 4800 | 0.36 | 880.73 | G300E | 3787840 | 29.72 | G300E | 1493232.64 | 11.72
1994 | Story32 | B52 | 40 MPa RC Beam (30 cm x 25 cm) | Beam | 40MPa | Concrete Rectangular | 250 | 300 | 750 | 4587.5 | 0.34 | 841.74 | G300E | 3004200.83 | 23.57 | G300E | 1374766.1 | 10.79
1995 | Story32 | B54 | 40 MPa RC Beam (30 cm x 25 cm) | Beam | 40MPa | Concrete Rectangular | 250 | 300 | 750 | 4587.5 | 0.34 | 841.74 | G300E | 2942116.67 | 23.08 | G300E | 1371969.56 | 10.76
1996 | Story32 | B55 | 40 MPa RC Beam (30 cm x 25 cm) | Beam | 40MPa | Concrete Rectangular | 250 | 300 | 750 | 4587.5 | 0.34 | 841.74 | G300E | 3556841.67 | 27.91 | G300E | 1398730.28 | 10.97
1997 | Story32 | B56 | 40 MPa RC Beam (30 cm x 25 cm) | Beam | 40MPa | Concrete Rectangular | 250 | 300 | 750 | 4587.5 | 0.34 | 841.74 | G300E | 1762583.04 | 13.83 | G300E | 1260743.63 | 9.89
1998 | Story32 | B57 | 40 MPa RC Beam (30 cm x 25 cm) | Beam | 40MPa | Concrete Rectangular | 250 | 300 | 750 | 4587.5 | 0.34 | 841.74 | G300E | 2196429.46 | 17.23 | G300E | 114688.81 | 0.9
1999 | Story32 | B58 | 40 MPa RC Beam (30 cm x 25 cm) | Beam | 40MPa | Concrete Rectangular | 250 | 300 | 750 | 4587.5 | 0.34 | 841.74 | G300E | 1813700.89 | 14.23 | G300E | 796587.26 | 6.25
2000 | Story32 | B59 | 40 MPa RC Beam (30 cm x 25 cm) | Beam | 40MPa | Concrete Rectangular | 250 | 300 | 750 | 4587.5 | 0.34 | 841.74 | G300E | 2397624.11 | 18.81 | G300E | 91815.54 | 0.72
2001 | Story32 | B6 | 40 MPa RC Beam (30 cm x 25 cm) | Beam | 40MPa | Concrete Rectangular | 250 | 300 | 750 | 4587.5 | 0.34 | 841.74 | G300E | 1489503.91 | 11.69 | G300E | 1672143.75 | 13.12
2002 | Story32 | B60 | 40 MPa RC Beam (30 cm x 25 cm) | Beam | 40MPa | Concrete Rectangular | 250 | 300 | 750 | 4587.5 | 0.34 | 841.74 | G300E | 1440802.68 | 11.31 | G300E | 1583670.54 | 12.43
2003 | Story32 | B61 | 40 MPa RC Beam (30 cm x 25 cm) | Beam | 40MPa | Concrete Rectangular | 250 | 300 | 750 | 4587.5 | 0.34 | 841.74 | G300E | 1320872.32 | 10.36 | G300E | 1232071.43 | 9.67
2004 | Story32 | B62 | 40 MPa RC Beam (30 cm x 25 cm) | Beam | 40MPa | Concrete Rectangular | 250 | 300 | 750 | 4587.5 | 0.34 | 841.74 | G300E | 2051595.54 | 16.1 | G300E | 1322246.28 | 10.37
2005 | Story32 | B63 | 40 MPa RC Beam (30 cm x 25 cm) | Beam | 40MPa | Concrete Rectangular | 250 | 300 | 750 | 4587.5 | 0.34 | 841.74 | G300E | 1927077.68 | 15.12 | G300E | 1289415.83 | 10.12
2006 | Story32 | B64 | 40 MPa RC Beam (30 cm x 25 cm) | Beam | 40MPa | Concrete Rectangular | 250 | 300 | 750 | 4587.5 | 0.34 | 841.74 | G300E | 1949687.5 | 15.3 | G300E | 1289415.83 | 10.12
2007 | Story32 | B65 | 40 MPa RC Beam (30 cm x 25 cm) | Beam | 40MPa | Concrete Rectangular | 250 | 300 | 750 | 4587.5 | 0.34 | 841.74 | G300E | 2192169.64 | 17.2 | G300E | 455638.04 | 3.58
2008 | Story32 | B66 | 40 MPa RC Beam (30 cm x 25 cm) | Beam | 40MPa | Concrete Rectangular | 250 | 300 | 750 | 4587.5 | 0.34 | 841.74 | G300E | 1774379.46 | 13.92 | G300E | 767915.06 | 6.03
2009 | Story32 | B67 | 40 MPa RC Beam (30 cm x 25 cm) | Beam | 40MPa | Concrete Rectangular | 250 | 300 | 750 | 4587.5 | 0.34 | 841.74 | G300E | 2066341.07 | 16.21 | G300E | 550172.98 | 4.32
2010 | Story32 | B68 | 40 MPa RC Beam (30 cm x 25 cm) | Beam | 40MPa | Concrete Rectangular | 250 | 300 | 750 | 4587.5 | 0.34 | 841.74 | G300E | 1260907.14 | 9.89 | G300E | 985657.14 | 7.73
2011 | Story32 | B69 | 40 MPa RC Beam (30 cm x 25 cm) | Beam | 40MPa | Concrete Rectangular | 250 | 300 | 750 | 4587.5 | 0.34 | 841.74 | G300E | 2063064.29 | 16.19 | G300E | 550172.98 | 4.32
2012 | Story32 | B7 | 40 MPa RC Beam (30 cm x 25 cm) | Beam | 40MPa | Concrete Rectangular | 250 | 300 | 750 | 4587.5 | 0.34 | 841.74 | G300E | 2067651.79 | 16.22 | G300E | 550172.98 | 4.32
2013 | Story32 | B70 | 40 MPa RC Beam (30 cm x 25 cm) | Beam | 40MPa | Concrete Rectangular | 250 | 300 | 750 | 4587.5 | 0.34 | 841.74 | G300E | 1773068.75 | 13.91 | G300E | 644707.92 | 5.06
2014 | Story32 | B71 | 40 MPa RC Beam (30 cm x 25 cm) | Beam | 40MPa | Concrete Rectangular | 250 | 300 | 750 | 4587.5 | 0.34 | 841.74 | G300E | 2192169.64 | 17.2 | G300E | 825259.47 | 6.48
2015 | Story32 | B72 | 40 MPa RC Beam (30 cm x 25 cm) | Beam | 40MPa | Concrete Rectangular | 250 | 300 | 750 | 4587.5 | 0.34 | 841.74 | G300E | 1942806.25 | 15.24 | G300E | 1289415.83 | 10.12
2016 | Story32 | B73 | 40 MPa RC Beam (30 cm x 25 cm) | Beam | 40MPa | Concrete Rectangular | 250 | 300 | 750 | 4587.5 | 0.34 | 841.74 | G300E | 1926750 | 15.12 | G300E | 1289415.83 | 10.12
2017 | Story32 | B74 | 40 MPa RC Beam (30 cm x 25 cm) | Beam | 40MPa | Concrete Rectangular | 250 | 300 | 750 | 4587.5 | 0.34 | 841.74 | G300E | 2049301.79 | 16.08 | G300E | 1322176.48 | 10.37
2018 | Story32 | B75 | 40 MPa RC Beam (30 cm x 25 cm) | Beam | 40MPa | Concrete Rectangular | 250 | 300 | 750 | 4587.5 | 0.34 | 841.74 | G300E | 1320872.32 | 10.36 | G300E | 1232071.43 | 9.67
2019 | Story32 | B76 | 40 MPa RC Beam (30 cm x 25 cm) | Beam | 40MPa | Concrete Rectangular | 250 | 300 | 750 | 4587.5 | 0.34 | 841.74 | G300E | 1423042.5 | 11.17 | G300E | 1264926.67 | 9.93
2020 | Story32 | B77 | 40 MPa RC Beam (30 cm x 25 cm) | Beam | 40MPa | Concrete Rectangular | 250 | 300 | 750 | 4587.5 | 0.34 | 841.74 | G300E | 1460463.39 | 11.46 | G300E | 1798627.68 | 14.11
2021 | Story32 | B78 | 40 MPa RC Beam (30 cm x 25 cm) | Beam | 40MPa | Concrete Rectangular | 250 | 300 | 750 | 4587.5 | 0.34 | 841.74 | G300E | 1489503.91 | 11.69 | G300E | 1672143.75 | 13.12
2022 | Story32 | B79 | 40 MPa RC Beam (30 cm x 25 cm) | Beam | 40MPa | Concrete Rectangular | 250 | 300 | 750 | 4587.5 | 0.34 | 841.74 | G300E | 1399187.5 | 10.98 | G300E | 1724900 | 13.53
2023 | Story32 | B8 | 40 MPa RC Beam (30 cm x 25 cm) | Beam | 40MPa | Concrete Rectangular | 250 | 300 | 750 | 4587.5 | 0.34 | 841.74 | G300E | 1399515.18 | 10.98 | G300E | 1724900 | 13.53
2024 | Story32 | B80 | 40 MPa RC Beam (30 cm x 25 cm) | Beam | 40MPa | Concrete Rectangular | 250 | 300 | 750 | 4587.5 | 0.34 | 841.74 | G300E | 1460545.31 | 11.46 | G300E | 1672143.75 | 13.12
2025 | Story32 | B81 | 40 MPa RC Beam (30 cm x 25 cm) | Beam | 40MPa | Concrete Rectangular | 250 | 300 | 750 | 4587.5 | 0.34 | 841.74 | G300E | 1460135.71 | 11.46 | G300E | 1798627.68 | 14.11
2026 | Story32 | B82 | 40 MPa RC Beam (30 cm x 25 cm) | Beam | 40MPa | Concrete Rectangular | 250 | 300 | 750 | 4587.5 | 0.34 | 841.74 | G300E | 1422430.83 | 11.16 | G300E | 1264926.67 | 9.93
2027 | Story32 | B9 | 40 MPa RC Beam (30 cm x 25 cm) | Beam | 40MPa | Concrete Rectangular | 250 | 300 | 750 | 4587.5 | 0.34 | 841.74 | G300E | 2066996.43 | 16.22 | G300E | 550172.98 | 4.32
2028 | Story33 | B1 | 40 MPa RC Beam (32.5 cm x 25 cm) | Beam | 40MPa | Concrete Rectangular | 250 | 325 | 812.5 | 4600 | 0.37 | 914.37 | G300E | 1371128.57 | 10.76 | G300E | 1494591.42 | 11.73
2029 | Story33 | B10 | 40 MPa RC Beam (32.5 cm x 25 cm) | Beam | 40MPa | Concrete Rectangular | 250 | 325 | 812.5 | 4600 | 0.37 | 914.37 | G300E | 1686475 | 13.23 | G300E | 1021541.69 | 8.02
2030 | Story33 | B11 | 40 MPa RC Beam (32.5 cm x 25 cm) | Beam | 40MPa | Concrete Rectangular | 250 | 325 | 812.5 | 4600 | 0.37 | 914.37 | G300E | 2031885.71 | 15.94 | G300E | 218023.32 | 1.71
2031 | Story33 | B12 | 40 MPa RC Beam (32.5 cm x 25 cm) | Beam | 40MPa | Concrete Rectangular | 250 | 325 | 812.5 | 4600 | 0.37 | 914.37 | G300E | 1475066.67 | 11.57 | G300E | 1947079.11 | 15.28
2032 | Story33 | B13 | 40 MPa RC Beam (32.5 cm x 25 cm) | Beam | 40MPa | Concrete Rectangular | 250 | 325 | 812.5 | 4600 | 0.37 | 914.37 | G300E | 1884685.71 | 14.79 | G300E | 1264194.75 | 9.92
2033 | Story33 | B14 | 40 MPa RC Beam (32.5 cm x 25 cm) | Beam | 40MPa | Concrete Rectangular | 250 | 325 | 812.5 | 4600 | 0.37 | 914.37 | G300E | 1391828.57 | 10.92 | G300E | 1494591.42 | 11.73
2034 | Story33 | B15 | 40 MPa RC Beam (32.5 cm x 25 cm) | Beam | 40MPa | Concrete Rectangular | 250 | 325 | 812.5 | 4600 | 0.37 | 914.37 | G300E | 1371128.57 | 10.76 | G300E | 1494591.42 | 11.73
2035 | Story33 | B16 | 40 MPa RC Beam (32.5 cm x 25 cm) | Beam | 40MPa | Concrete Rectangular | 250 | 325 | 812.5 | 4600 | 0.37 | 914.37 | G300E | 1383285.71 | 10.85 | G300E | 2096534.28 | 16.45
2036 | Story33 | B17 | 40 MPa RC Beam (32.5 cm x 25 cm) | Beam | 40MPa | Concrete Rectangular | 250 | 325 | 812.5 | 4600 | 0.37 | 914.37 | G300E | 2045357.14 | 16.05 | G300E | 1556883.8 | 12.22
2037 | Story33 | B18 | 40 MPa RC Beam (32.5 cm x 25 cm) | Beam | 40MPa | Concrete Rectangular | 250 | 325 | 812.5 | 4600 | 0.37 | 914.37 | G300E | 1694442.86 | 13.3 | G300E | 1363819.99 | 10.7
2038 | Story33 | B19 | 40 MPa RC Beam (32.5 cm x 25 cm) | Beam | 40MPa | Concrete Rectangular | 250 | 325 | 812.5 | 4600 | 0.37 | 914.37 | G300E | 1728285.71 | 13.56 | G300E | 1494591.42 | 11.73
2039 | Story33 | B2 | 40 MPa RC Beam (32.5 cm x 25 cm) | Beam | 40MPa | Concrete Rectangular | 250 | 325 | 812.5 | 4600 | 0.37 | 914.37 | G300E | 1391828.57 | 10.92 | G300E | 1494591.42 | 11.73
2040 | Story33 | B20 | 40 MPa RC Beam (32.5 cm x 25 cm) | Beam | 40MPa | Concrete Rectangular | 250 | 325 | 812.5 | 4600 | 0.37 | 914.37 | G300E | 1695100 | 13.3 | G300E | 1494591.42 | 11.73
2041 | Story33 | B21 | 40 MPa RC Beam (32.5 cm x 25 cm) | Beam | 40MPa | Concrete Rectangular | 250 | 325 | 812.5 | 4600 | 0.37 | 914.37 | G300E | 1628728.57 | 12.78 | G300E | 1233048.56 | 9.67
2042 | Story33 | B22 | 40 MPa RC Beam (32.5 cm x 25 cm) | Beam | 40MPa | Concrete Rectangular | 250 | 325 | 812.5 | 4800 | 0.39 | 954.13 | G300E | 2786240 | 21.86 | G300E | 1643629.44 | 12.9
2043 | Story33 | B23 | 40 MPa RC Beam (32.5 cm x 25 cm) | Beam | 40MPa | Concrete Rectangular | 250 | 325 | 812.5 | 4600 | 0.37 | 914.37 | G300E | 1246928.57 | 9.78 | G300E | 971505.71 | 7.62
2044 | Story33 | B24 | 40 MPa RC Beam (32.5 cm x 25 cm) | Beam | 40MPa | Concrete Rectangular | 250 | 325 | 812.5 | 4800 | 0.39 | 954.13 | G300E | 2785600 | 21.86 | G300E | 1643629.44 | 12.9
2045 | Story33 | B25 | 40 MPa RC Beam (32.5 cm x 25 cm) | Beam | 40MPa | Concrete Rectangular | 250 | 325 | 812.5 | 4600 | 0.37 | 914.37 | G300E | 1628071.43 | 12.77 | G300E | 1233048.56 | 9.67
2046 | Story33 | B26 | 40 MPa RC Beam (32.5 cm x 25 cm) | Beam | 40MPa | Concrete Rectangular | 250 | 325 | 812.5 | 4600 | 0.37 | 914.37 | G300E | 1695428.57 | 13.3 | G300E | 1494591.42 | 11.73
2047 | Story33 | B27 | 40 MPa RC Beam (32.5 cm x 25 cm) | Beam | 40MPa | Concrete Rectangular | 250 | 325 | 812.5 | 4600 | 0.37 | 914.37 | G300E | 1728285.71 | 13.56 | G300E | 1494591.42 | 11.73
2048 | Story33 | B28 | 40 MPa RC Beam (32.5 cm x 25 cm) | Beam | 40MPa | Concrete Rectangular | 250 | 325 | 812.5 | 4600 | 0.37 | 914.37 | G300E | 1694442.86 | 13.3 | G300E | 1363819.99 | 10.7
2049 | Story33 | B29 | 40 MPa RC Beam (32.5 cm x 25 cm) | Beam | 40MPa | Concrete Rectangular | 250 | 325 | 812.5 | 4600 | 0.37 | 914.37 | G300E | 2043714.29 | 16.04 | G300E | 1556883.8 | 12.22
2050 | Story33 | B3 | 40 MPa RC Beam (32.5 cm x 25 cm) | Beam | 40MPa | Concrete Rectangular | 250 | 325 | 812.5 | 4600 | 0.37 | 914.37 | G300E | 1887314.29 | 14.81 | G300E | 1264194.75 | 9.92
2051 | Story33 | B30 | 40 MPa RC Beam (32.5 cm x 25 cm) | Beam | 40MPa | Concrete Rectangular | 250 | 325 | 812.5 | 4600 | 0.37 | 914.37 | G300E | 1383285.71 | 10.85 | G300E | 2096534.28 | 16.45
2052 | Story33 | B31 | 40 MPa RC Beam (32.5 cm x 25 cm) | Beam | 40MPa | Concrete Rectangular | 250 | 325 | 812.5 | 4600 | 0.37 | 914.37 | G300E | 1376714.29 | 10.8 | G300E | 2151734.28 | 16.88
2053 | Story33 | B32 | 40 MPa RC Beam (32.5 cm x 25 cm) | Beam | 40MPa | Concrete Rectangular | 250 | 325 | 812.5 | 4600 | 0.37 | 914.37 | G300E | 2340085.71 | 18.36 | G300E | 226878 | 1.78
2054 | Story33 | B33 | 40 MPa RC Beam (32.5 cm x 25 cm) | Beam | 40MPa | Concrete Rectangular | 250 | 325 | 812.5 | 4600 | 0.37 | 914.37 | G300E | 1600142.86 | 12.56 | G300E | 971505.71 | 7.62
2055 | Story33 | B34 | 40 MPa RC Beam (32.5 cm x 25 cm) | Beam | 40MPa | Concrete Rectangular | 250 | 325 | 812.5 | 4600 | 0.37 | 914.37 | G300E | 2047657.14 | 16.07 | G300E | 186877.14 | 1.47
2056 | Story33 | B35 | 40 MPa RC Beam (32.5 cm x 25 cm) | Beam | 40MPa | Concrete Rectangular | 250 | 325 | 812.5 | 4600 | 0.37 | 914.37 | G300E | 1485800 | 11.66 | G300E | 2017677.14 | 15.83
2057 | Story33 | B36 | 40 MPa RC Beam (32.5 cm x 25 cm) | Beam | 40MPa | Concrete Rectangular | 250 | 325 | 812.5 | 4800 | 0.39 | 954.13 | G300E | 3230720 | 25.35 | G300E | 1643629.44 | 12.9
2058 | Story33 | B4 | 40 MPa RC Beam (32.5 cm x 25 cm) | Beam | 40MPa | Concrete Rectangular | 250 | 325 | 812.5 | 4600 | 0.37 | 914.37 | G300E | 1475373.33 | 11.58 | G300E | 1947079.11 | 15.28
2059 | Story33 | B40 | 40 MPa RC Beam (32.5 cm x 25 cm) | Beam | 40MPa | Concrete Rectangular | 250 | 325 | 812.5 | 4600 | 0.37 | 914.37 | G300E | 3087826.67 | 24.23 | G300E | 1575144.88 | 12.36
2060 | Story33 | B41 | 40 MPa RC Beam (32.5 cm x 25 cm) | Beam | 40MPa | Concrete Rectangular | 250 | 325 | 812.5 | 4600 | 0.37 | 914.37 | G300E | 1403328.57 | 11.01 | G300E | 2017677.14 | 15.83
2061 | Story33 | B42 | 40 MPa RC Beam (32.5 cm x 25 cm) | Beam | 40MPa | Concrete Rectangular | 250 | 325 | 812.5 | 4600 | 0.37 | 914.37 | G300E | 2046342.86 | 16.06 | G300E | 186877.14 | 1.47
2062 | Story33 | B43 | 40 MPa RC Beam (32.5 cm x 25 cm) | Beam | 40MPa | Concrete Rectangular | 250 | 325 | 812.5 | 4600 | 0.37 | 914.37 | G300E | 1600471.43 | 12.56 | G300E | 971505.71 | 7.62
2063 | Story33 | B44 | 40 MPa RC Beam (32.5 cm x 25 cm) | Beam | 40MPa | Concrete Rectangular | 250 | 325 | 812.5 | 4600 | 0.37 | 914.37 | G300E | 2336142.86 | 18.33 | G300E | 226784.02 | 1.78
2064 | Story33 | B45 | 40 MPa RC Beam (32.5 cm x 25 cm) | Beam | 40MPa | Concrete Rectangular | 250 | 325 | 812.5 | 4600 | 0.37 | 914.37 | G300E | 1376714.29 | 10.8 | G300E | 2149762.85 | 16.87
2065 | Story33 | B46 | 40 MPa RC Beam (32.5 cm x 25 cm) | Beam | 40MPa | Concrete Rectangular | 250 | 325 | 812.5 | 4600 | 0.37 | 914.37 | G300E | 1383614.29 | 10.86 | G300E | 2096534.28 | 16.45
2066 | Story33 | B47 | 40 MPa RC Beam (32.5 cm x 25 cm) | Beam | 40MPa | Concrete Rectangular | 250 | 325 | 812.5 | 4600 | 0.37 | 914.37 | G300E | 2340085.71 | 18.36 | G300E | 226876.93 | 1.78
2067 | Story33 | B48 | 40 MPa RC Beam (32.5 cm x 25 cm) | Beam | 40MPa | Concrete Rectangular | 250 | 325 | 812.5 | 4600 | 0.37 | 914.37 | G300E | 1694442.86 | 13.3 | G300E | 1363819.99 | 10.7
2068 | Story33 | B49 | 40 MPa RC Beam (32.5 cm x 25 cm) | Beam | 40MPa | Concrete Rectangular | 250 | 325 | 812.5 | 4600 | 0.37 | 914.37 | G300E | 2047657.14 | 16.07 | G300E | 186877.14 | 1.47
2069 | Story33 | B5 | 40 MPa RC Beam (32.5 cm x 25 cm) | Beam | 40MPa | Concrete Rectangular | 250 | 325 | 812.5 | 4600 | 0.37 | 914.37 | G300E | 2033857.14 | 15.96 | G300E | 218023.32 | 1.71
2070 | Story33 | B50 | 40 MPa RC Beam (32.5 cm x 25 cm) | Beam | 40MPa | Concrete Rectangular | 250 | 325 | 812.5 | 4600 | 0.37 | 914.37 | G300E | 1694442.86 | 13.3 | G300E | 1494591.42 | 11.73
2071 | Story33 | B51 | 40 MPa RC Beam (32.5 cm x 25 cm) | Beam | 40MPa | Concrete Rectangular | 250 | 325 | 812.5 | 4800 | 0.39 | 954.13 | G300E | 3230400 | 25.35 | G300E | 1643629.44 | 12.9
2072 | Story33 | B52 | 40 MPa RC Beam (32.5 cm x 25 cm) | Beam | 40MPa | Concrete Rectangular | 250 | 325 | 812.5 | 4600 | 0.37 | 914.37 | G300E | 2668306.67 | 20.94 | G300E | 1575144.88 | 12.36
2073 | Story33 | B54 | 40 MPa RC Beam (32.5 cm x 25 cm) | Beam | 40MPa | Concrete Rectangular | 250 | 325 | 812.5 | 4600 | 0.37 | 914.37 | G300E | 2655733.33 | 20.84 | G300E | 1575144.88 | 12.36
2074 | Story33 | B55 | 40 MPa RC Beam (32.5 cm x 25 cm) | Beam | 40MPa | Concrete Rectangular | 250 | 325 | 812.5 | 4600 | 0.37 | 914.37 | G300E | 3054706.67 | 23.97 | G300E | 1575144.88 | 12.36
2075 | Story33 | B56 | 40 MPa RC Beam (32.5 cm x 25 cm) | Beam | 40MPa | Concrete Rectangular | 250 | 325 | 812.5 | 4600 | 0.37 | 914.37 | G300E | 1668814.29 | 13.09 | G300E | 2017677.14 | 15.83
2076 | Story33 | B57 | 40 MPa RC Beam (32.5 cm x 25 cm) | Beam | 40MPa | Concrete Rectangular | 250 | 325 | 812.5 | 4600 | 0.37 | 914.37 | G300E | 2047985.71 | 16.07 | G300E | 186877.14 | 1.47
2077 | Story33 | B58 | 40 MPa RC Beam (32.5 cm x 25 cm) | Beam | 40MPa | Concrete Rectangular | 250 | 325 | 812.5 | 4600 | 0.37 | 914.37 | G300E | 1694442.86 | 13.3 | G300E | 1363819.99 | 10.7
2078 | Story33 | B59 | 40 MPa RC Beam (32.5 cm x 25 cm) | Beam | 40MPa | Concrete Rectangular | 250 | 325 | 812.5 | 4600 | 0.37 | 914.37 | G300E | 2336142.86 | 18.33 | G300E | 226769.08 | 1.78
2079 | Story33 | B6 | 40 MPa RC Beam (32.5 cm x 25 cm) | Beam | 40MPa | Concrete Rectangular | 250 | 325 | 812.5 | 4600 | 0.37 | 914.37 | G300E | 1469125 | 11.53 | G300E | 1021321.18 | 8.01
2080 | Story33 | B60 | 40 MPa RC Beam (32.5 cm x 25 cm) | Beam | 40MPa | Concrete Rectangular | 250 | 325 | 812.5 | 4600 | 0.37 | 914.37 | G300E | 1383285.71 | 10.85 | G300E | 2096534.28 | 16.45
2081 | Story33 | B61 | 40 MPa RC Beam (32.5 cm x 25 cm) | Beam | 40MPa | Concrete Rectangular | 250 | 325 | 812.5 | 4600 | 0.37 | 914.37 | G300E | 1371128.57 | 10.76 | G300E | 1494591.42 | 11.73
2082 | Story33 | B62 | 40 MPa RC Beam (32.5 cm x 25 cm) | Beam | 40MPa | Concrete Rectangular | 250 | 325 | 812.5 | 4600 | 0.37 | 914.37 | G300E | 2045357.14 | 16.05 | G300E | 1556883.8 | 12.22
2083 | Story33 | B63 | 40 MPa RC Beam (32.5 cm x 25 cm) | Beam | 40MPa | Concrete Rectangular | 250 | 325 | 812.5 | 4600 | 0.37 | 914.37 | G300E | 1887314.29 | 14.81 | G300E | 1264194.75 | 9.92
2084 | Story33 | B64 | 40 MPa RC Beam (32.5 cm x 25 cm) | Beam | 40MPa | Concrete Rectangular | 250 | 325 | 812.5 | 4600 | 0.37 | 914.37 | G300E | 1728285.71 | 13.56 | G300E | 1494591.42 | 11.73
2085 | Story33 | B65 | 40 MPa RC Beam (32.5 cm x 25 cm) | Beam | 40MPa | Concrete Rectangular | 250 | 325 | 812.5 | 4600 | 0.37 | 914.37 | G300E | 2033857.14 | 15.96 | G300E | 218023.32 | 1.71
2086 | Story33 | B66 | 40 MPa RC Beam (32.5 cm x 25 cm) | Beam | 40MPa | Concrete Rectangular | 250 | 325 | 812.5 | 4600 | 0.37 | 914.37 | G300E | 1628728.57 | 12.78 | G300E | 1233048.56 | 9.67
2087 | Story33 | B67 | 40 MPa RC Beam (32.5 cm x 25 cm) | Beam | 40MPa | Concrete Rectangular | 250 | 325 | 812.5 | 4600 | 0.37 | 914.37 | G300E | 1824885.71 | 14.32 | G300E | 280315.7 | 2.2
2088 | Story33 | B68 | 40 MPa RC Beam (32.5 cm x 25 cm) | Beam | 40MPa | Concrete Rectangular | 250 | 325 | 812.5 | 4600 | 0.37 | 914.37 | G300E | 1248571.43 | 9.8 | G300E | 971505.71 | 7.62
2089 | Story33 | B69 | 40 MPa RC Beam (32.5 cm x 25 cm) | Beam | 40MPa | Concrete Rectangular | 250 | 325 | 812.5 | 4600 | 0.37 | 914.37 | G300E | 1822257.14 | 14.3 | G300E | 280315.7 | 2.2
2090 | Story33 | B7 | 40 MPa RC Beam (32.5 cm x 25 cm) | Beam | 40MPa | Concrete Rectangular | 250 | 325 | 812.5 | 4600 | 0.37 | 914.37 | G300E | 1826528.57 | 14.33 | G300E | 280315.7 | 2.2
2091 | Story33 | B70 | 40 MPa RC Beam (32.5 cm x 25 cm) | Beam | 40MPa | Concrete Rectangular | 250 | 325 | 812.5 | 4600 | 0.37 | 914.37 | G300E | 1628400 | 12.78 | G300E | 1201902.38 | 9.43
2092 | Story33 | B71 | 40 MPa RC Beam (32.5 cm x 25 cm) | Beam | 40MPa | Concrete Rectangular | 250 | 325 | 812.5 | 4600 | 0.37 | 914.37 | G300E | 2032871.43 | 15.95 | G300E | 218023.32 | 1.71
2093 | Story33 | B72 | 40 MPa RC Beam (32.5 cm x 25 cm) | Beam | 40MPa | Concrete Rectangular | 250 | 325 | 812.5 | 4600 | 0.37 | 914.37 | G300E | 1723028.57 | 13.52 | G300E | 1494591.42 | 11.73
2094 | Story33 | B73 | 40 MPa RC Beam (32.5 cm x 25 cm) | Beam | 40MPa | Concrete Rectangular | 250 | 325 | 812.5 | 4600 | 0.37 | 914.37 | G300E | 1886985.71 | 14.81 | G300E | 1264194.75 | 9.92
2095 | Story33 | B74 | 40 MPa RC Beam (32.5 cm x 25 cm) | Beam | 40MPa | Concrete Rectangular | 250 | 325 | 812.5 | 4600 | 0.37 | 914.37 | G300E | 2043714.29 | 16.04 | G300E | 1556883.8 | 12.22
2096 | Story33 | B75 | 40 MPa RC Beam (32.5 cm x 25 cm) | Beam | 40MPa | Concrete Rectangular | 250 | 325 | 812.5 | 4600 | 0.37 | 914.37 | G300E | 1370800 | 10.76 | G300E | 1494591.42 | 11.73
2097 | Story33 | B76 | 40 MPa RC Beam (32.5 cm x 25 cm) | Beam | 40MPa | Concrete Rectangular | 250 | 325 | 812.5 | 4600 | 0.37 | 914.37 | G300E | 1391828.57 | 10.92 | G300E | 1494591.42 | 11.73
2098 | Story33 | B77 | 40 MPa RC Beam (32.5 cm x 25 cm) | Beam | 40MPa | Concrete Rectangular | 250 | 325 | 812.5 | 4600 | 0.37 | 914.37 | G300E | 1475373.33 | 11.58 | G300E | 1947079.11 | 15.28
2099 | Story33 | B78 | 40 MPa RC Beam (32.5 cm x 25 cm) | Beam | 40MPa | Concrete Rectangular | 250 | 325 | 812.5 | 4600 | 0.37 | 914.37 | G300E | 1469125 | 11.53 | G300E | 1021319.31 | 8.01
2100 | Story33 | B79 | 40 MPa RC Beam (32.5 cm x 25 cm) | Beam | 40MPa | Concrete Rectangular | 250 | 325 | 812.5 | 4600 | 0.37 | 914.37 | G300E | 1343528.57 | 10.54 | G300E | 2017677.14 | 15.83
2101 | Story33 | B8 | 40 MPa RC Beam (32.5 cm x 25 cm) | Beam | 40MPa | Concrete Rectangular | 250 | 325 | 812.5 | 4600 | 0.37 | 914.37 | G300E | 1343857.14 | 10.54 | G300E | 2017677.14 | 15.83
2102 | Story33 | B80 | 40 MPa RC Beam (32.5 cm x 25 cm) | Beam | 40MPa | Concrete Rectangular | 250 | 325 | 812.5 | 4600 | 0.37 | 914.37 | G300E | 1686187.5 | 13.23 | G300E | 1021536.09 | 8.02
2103 | Story33 | B81 | 40 MPa RC Beam (32.5 cm x 25 cm) | Beam | 40MPa | Concrete Rectangular | 250 | 325 | 812.5 | 4600 | 0.37 | 914.37 | G300E | 1475066.67 | 11.57 | G300E | 1947079.11 | 15.28
2104 | Story33 | B82 | 40 MPa RC Beam (32.5 cm x 25 cm) | Beam | 40MPa | Concrete Rectangular | 250 | 325 | 812.5 | 4600 | 0.37 | 914.37 | G300E | 1391828.57 | 10.92 | G300E | 1494591.42 | 11.73
2105 | Story33 | B9 | 40 MPa RC Beam (32.5 cm x 25 cm) | Beam | 40MPa | Concrete Rectangular | 250 | 325 | 812.5 | 4600 | 0.37 | 914.37 | G300E | 1825871.43 | 14.33 | G300E | 280315.7 | 2.2
2106 | Story34 | B1 | 40 MPa RC Beam (32.5 cm x 25 cm) | Beam | 40MPa | Concrete Rectangular | 250 | 325 | 812.5 | 4600 | 0.37 | 914.37 | G300E | 1452942.86 | 11.4 | G300E | 1494591.42 | 11.73
2107 | Story34 | B10 | 40 MPa RC Beam (32.5 cm x 25 cm) | Beam | 40MPa | Concrete Rectangular | 250 | 325 | 812.5 | 4600 | 0.37 | 914.37 | G300E | 1695675 | 13.3 | G300E | 1247848.32 | 9.79
2108 | Story34 | B11 | 40 MPa RC Beam (32.5 cm x 25 cm) | Beam | 40MPa | Concrete Rectangular | 250 | 325 | 812.5 | 4600 | 0.37 | 914.37 | G300E | 2058171.43 | 16.15 | G300E | 218023.32 | 1.71
2109 | Story34 | B12 | 40 MPa RC Beam (32.5 cm x 25 cm) | Beam | 40MPa | Concrete Rectangular | 250 | 325 | 812.5 | 4600 | 0.37 | 914.37 | G300E | 1718560 | 13.48 | G300E | 1918009.33 | 15.05
2110 | Story34 | B13 | 40 MPa RC Beam (32.5 cm x 25 cm) | Beam | 40MPa | Concrete Rectangular | 250 | 325 | 812.5 | 4600 | 0.37 | 914.37 | G300E | 1881728.57 | 14.76 | G300E | 1264194.75 | 9.92
2111 | Story34 | B14 | 40 MPa RC Beam (32.5 cm x 25 cm) | Beam | 40MPa | Concrete Rectangular | 250 | 325 | 812.5 | 4600 | 0.37 | 914.37 | G300E | 1475614.29 | 11.58 | G300E | 1494591.42 | 11.73
2112 | Story34 | B15 | 40 MPa RC Beam (32.5 cm x 25 cm) | Beam | 40MPa | Concrete Rectangular | 250 | 325 | 812.5 | 4600 | 0.37 | 914.37 | G300E | 1452942.86 | 11.4 | G300E | 1494591.42 | 11.73
2113 | Story34 | B16 | 40 MPa RC Beam (32.5 cm x 25 cm) | Beam | 40MPa | Concrete Rectangular | 250 | 325 | 812.5 | 4600 | 0.37 | 914.37 | G300E | 1470357.14 | 11.54 | G300E | 1966748.56 | 15.43
2114 | Story34 | B17 | 40 MPa RC Beam (32.5 cm x 25 cm) | Beam | 40MPa | Concrete Rectangular | 250 | 325 | 812.5 | 4600 | 0.37 | 914.37 | G300E | 2048314.29 | 16.07 | G300E | 1556883.8 | 12.22
2115 | Story34 | B18 | 40 MPa RC Beam (32.5 cm x 25 cm) | Beam | 40MPa | Concrete Rectangular | 250 | 325 | 812.5 | 4600 | 0.37 | 914.37 | G300E | 1700357.14 | 13.34 | G300E | 1363819.99 | 10.7
2116 | Story34 | B19 | 40 MPa RC Beam (32.5 cm x 25 cm) | Beam | 40MPa | Concrete Rectangular | 250 | 325 | 812.5 | 4600 | 0.37 | 914.37 | G300E | 1726314.29 | 13.55 | G300E | 1494591.42 | 11.73
2117 | Story34 | B2 | 40 MPa RC Beam (32.5 cm x 25 cm) | Beam | 40MPa | Concrete Rectangular | 250 | 325 | 812.5 | 4600 | 0.37 | 914.37 | G300E | 1475614.29 | 11.58 | G300E | 1494591.42 | 11.73
2118 | Story34 | B20 | 40 MPa RC Beam (32.5 cm x 25 cm) | Beam | 40MPa | Concrete Rectangular | 250 | 325 | 812.5 | 4600 | 0.37 | 914.37 | G300E | 1690500 | 13.26 | G300E | 2017677.14 | 15.83
2119 | Story34 | B21 | 40 MPa RC Beam (32.5 cm x 25 cm) | Beam | 40MPa | Concrete Rectangular | 250 | 325 | 812.5 | 4600 | 0.37 | 914.37 | G300E | 1626428.57 | 12.76 | G300E | 1625362.85 | 12.75
2120 | Story34 | B22 | 40 MPa RC Beam (32.5 cm x 25 cm) | Beam | 40MPa | Concrete Rectangular | 250 | 325 | 812.5 | 4800 | 0.39 | 954.13 | G300E | 2848640 | 22.35 | G300E | 1643997.6 | 12.9
2121 | Story34 | B23 | 40 MPa RC Beam (32.5 cm x 25 cm) | Beam | 40MPa | Concrete Rectangular | 250 | 325 | 812.5 | 4600 | 0.37 | 914.37 | G300E | 1242657.14 | 9.75 | G300E | 971505.71 | 7.62
2122 | Story34 | B24 | 40 MPa RC Beam (32.5 cm x 25 cm) | Beam | 40MPa | Concrete Rectangular | 250 | 325 | 812.5 | 4800 | 0.39 | 954.13 | G300E | 2848640 | 22.35 | G300E | 1643985.12 | 12.9
2123 | Story34 | B25 | 40 MPa RC Beam (32.5 cm x 25 cm) | Beam | 40MPa | Concrete Rectangular | 250 | 325 | 812.5 | 4600 | 0.37 | 914.37 | G300E | 1625771.43 | 12.76 | G300E | 1625362.85 | 12.75
2124 | Story34 | B26 | 40 MPa RC Beam (32.5 cm x 25 cm) | Beam | 40MPa | Concrete Rectangular | 250 | 325 | 812.5 | 4600 | 0.37 | 914.37 | G300E | 1690828.57 | 13.27 | G300E | 2017677.14 | 15.83
2125 | Story34 | B27 | 40 MPa RC Beam (32.5 cm x 25 cm) | Beam | 40MPa | Concrete Rectangular | 250 | 325 | 812.5 | 4600 | 0.37 | 914.37 | G300E | 1726642.86 | 13.55 | G300E | 1494591.42 | 11.73
2126 | Story34 | B28 | 40 MPa RC Beam (32.5 cm x 25 cm) | Beam | 40MPa | Concrete Rectangular | 250 | 325 | 812.5 | 4600 | 0.37 | 914.37 | G300E | 1701342.86 | 13.35 | G300E | 1363819.99 | 10.7
2127 | Story34 | B29 | 40 MPa RC Beam (32.5 cm x 25 cm) | Beam | 40MPa | Concrete Rectangular | 250 | 325 | 812.5 | 4600 | 0.37 | 914.37 | G300E | 2046342.86 | 16.06 | G300E | 1556883.8 | 12.22
2128 | Story34 | B3 | 40 MPa RC Beam (32.5 cm x 25 cm) | Beam | 40MPa | Concrete Rectangular | 250 | 325 | 812.5 | 4600 | 0.37 | 914.37 | G300E | 1883700 | 14.78 | G300E | 1264194.75 | 9.92
2129 | Story34 | B30 | 40 MPa RC Beam (32.5 cm x 25 cm) | Beam | 40MPa | Concrete Rectangular | 250 | 325 | 812.5 | 4600 | 0.37 | 914.37 | G300E | 1470357.14 | 11.54 | G300E | 1966748.56 | 15.43
2130 | Story34 | B31 | 40 MPa RC Beam (32.5 cm x 25 cm) | Beam | 40MPa | Concrete Rectangular | 250 | 325 | 812.5 | 4600 | 0.37 | 914.37 | G300E | 1376714.29 | 10.8 | G300E | 2175391.42 | 17.07
2131 | Story34 | B32 | 40 MPa RC Beam (32.5 cm x 25 cm) | Beam | 40MPa | Concrete Rectangular | 250 | 325 | 812.5 | 4600 | 0.37 | 914.37 | G300E | 2365714.29 | 18.56 | G300E | 227705.59 | 1.79
2132 | Story34 | B33 | 40 MPa RC Beam (32.5 cm x 25 cm) | Beam | 40MPa | Concrete Rectangular | 250 | 325 | 812.5 | 4600 | 0.37 | 914.37 | G300E | 1585028.57 | 12.44 | G300E | 971505.71 | 7.62
2133 | Story34 | B34 | 40 MPa RC Beam (32.5 cm x 25 cm) | Beam | 40MPa | Concrete Rectangular | 250 | 325 | 812.5 | 4600 | 0.37 | 914.37 | G300E | 2056200 | 16.13 | G300E | 186877.14 | 1.47
2134 | Story34 | B35 | 40 MPa RC Beam (32.5 cm x 25 cm) | Beam | 40MPa | Concrete Rectangular | 250 | 325 | 812.5 | 4600 | 0.37 | 914.37 | G300E | 1314285.71 | 10.31 | G300E | 2017677.14 | 15.83
2135 | Story34 | B36 | 40 MPa RC Beam (32.5 cm x 25 cm) | Beam | 40MPa | Concrete Rectangular | 250 | 325 | 812.5 | 4800 | 0.39 | 954.13 | G300E | 3317120 | 26.03 | G300E | 1643629.44 | 12.9
2136 | Story34 | B4 | 40 MPa RC Beam (32.5 cm x 25 cm) | Beam | 40MPa | Concrete Rectangular | 250 | 325 | 812.5 | 4600 | 0.37 | 914.37 | G300E | 1641586.67 | 12.88 | G300E | 1918009.33 | 15.05
2137 | Story34 | B40 | 40 MPa RC Beam (32.5 cm x 25 cm) | Beam | 40MPa | Concrete Rectangular | 250 | 325 | 812.5 | 4600 | 0.37 | 914.37 | G300E | 3171853.33 | 24.89 | G300E | 1575144.88 | 12.36
2138 | Story34 | B41 | 40 MPa RC Beam (32.5 cm x 25 cm) | Beam | 40MPa | Concrete Rectangular | 250 | 325 | 812.5 | 4600 | 0.37 | 914.37 | G300E | 1315600 | 10.32 | G300E | 2017677.14 | 15.83
2139 | Story34 | B42 | 40 MPa RC Beam (32.5 cm x 25 cm) | Beam | 40MPa | Concrete Rectangular | 250 | 325 | 812.5 | 4600 | 0.37 | 914.37 | G300E | 2054557.14 | 16.12 | G300E | 186877.14 | 1.47
2140 | Story34 | B43 | 40 MPa RC Beam (32.5 cm x 25 cm) | Beam | 40MPa | Concrete Rectangular | 250 | 325 | 812.5 | 4600 | 0.37 | 914.37 | G300E | 1585028.57 | 12.44 | G300E | 971505.71 | 7.62
2141 | Story34 | B44 | 40 MPa RC Beam (32.5 cm x 25 cm) | Beam | 40MPa | Concrete Rectangular | 250 | 325 | 812.5 | 4600 | 0.37 | 914.37 | G300E | 2362428.57 | 18.54 | G300E | 227608.41 | 1.79
2142 | Story34 | B45 | 40 MPa RC Beam (32.5 cm x 25 cm) | Beam | 40MPa | Concrete Rectangular | 250 | 325 | 812.5 | 4600 | 0.37 | 914.37 | G300E | 1376714.29 | 10.8 | G300E | 2173419.99 | 17.05
2143 | Story34 | B46 | 40 MPa RC Beam (32.5 cm x 25 cm) | Beam | 40MPa | Concrete Rectangular | 250 | 325 | 812.5 | 4600 | 0.37 | 914.37 | G300E | 1470357.14 | 11.54 | G300E | 1966748.56 | 15.43
2144 | Story34 | B47 | 40 MPa RC Beam (32.5 cm x 25 cm) | Beam | 40MPa | Concrete Rectangular | 250 | 325 | 812.5 | 4600 | 0.37 | 914.37 | G300E | 2365714.29 | 18.56 | G300E | 227703.45 | 1.79
2145 | Story34 | B48 | 40 MPa RC Beam (32.5 cm x 25 cm) | Beam | 40MPa | Concrete Rectangular | 250 | 325 | 812.5 | 4600 | 0.37 | 914.37 | G300E | 1700357.14 | 13.34 | G300E | 1363819.99 | 10.7
2146 | Story34 | B49 | 40 MPa RC Beam (32.5 cm x 25 cm) | Beam | 40MPa | Concrete Rectangular | 250 | 325 | 812.5 | 4600 | 0.37 | 914.37 | G300E | 2056200 | 16.13 | G300E | 186877.14 | 1.47
2147 | Story34 | B5 | 40 MPa RC Beam (32.5 cm x 25 cm) | Beam | 40MPa | Concrete Rectangular | 250 | 325 | 812.5 | 4600 | 0.37 | 914.37 | G300E | 2059485.71 | 16.16 | G300E | 218023.32 | 1.71
2148 | Story34 | B50 | 40 MPa RC Beam (32.5 cm x 25 cm) | Beam | 40MPa | Concrete Rectangular | 250 | 325 | 812.5 | 4600 | 0.37 | 914.37 | G300E | 1690500 | 13.26 | G300E | 2017677.14 | 15.83
2149 | Story34 | B51 | 40 MPa RC Beam (32.5 cm x 25 cm) | Beam | 40MPa | Concrete Rectangular | 250 | 325 | 812.5 | 4800 | 0.39 | 954.13 | G300E | 3317120 | 26.03 | G300E | 1643629.44 | 12.9
2150 | Story34 | B52 | 40 MPa RC Beam (32.5 cm x 25 cm) | Beam | 40MPa | Concrete Rectangular | 250 | 325 | 812.5 | 4600 | 0.37 | 914.37 | G300E | 2727493.33 | 21.4 | G300E | 1575496.7 | 12.36
2151 | Story34 | B54 | 40 MPa RC Beam (32.5 cm x 25 cm) | Beam | 40MPa | Concrete Rectangular | 250 | 325 | 812.5 | 4600 | 0.37 | 914.37 | G300E | 2714613.33 | 21.3 | G300E | 1575144.88 | 12.36
2152 | Story34 | B55 | 40 MPa RC Beam (32.5 cm x 25 cm) | Beam | 40MPa | Concrete Rectangular | 250 | 325 | 812.5 | 4600 | 0.37 | 914.37 | G300E | 3131066.67 | 24.57 | G300E | 1575144.88 | 12.36
2153 | Story34 | B56 | 40 MPa RC Beam (32.5 cm x 25 cm) | Beam | 40MPa | Concrete Rectangular | 250 | 325 | 812.5 | 4600 | 0.37 | 914.37 | G300E | 1665200 | 13.07 | G300E | 2017677.14 | 15.83
2154 | Story34 | B57 | 40 MPa RC Beam (32.5 cm x 25 cm) | Beam | 40MPa | Concrete Rectangular | 250 | 325 | 812.5 | 4600 | 0.37 | 914.37 | G300E | 2054885.71 | 16.12 | G300E | 186877.14 | 1.47
2155 | Story34 | B58 | 40 MPa RC Beam (32.5 cm x 25 cm) | Beam | 40MPa | Concrete Rectangular | 250 | 325 | 812.5 | 4600 | 0.37 | 914.37 | G300E | 1700685.71 | 13.34 | G300E | 1363819.99 | 10.7
2156 | Story34 | B59 | 40 MPa RC Beam (32.5 cm x 25 cm) | Beam | 40MPa | Concrete Rectangular | 250 | 325 | 812.5 | 4600 | 0.37 | 914.37 | G300E | 2361771.43 | 18.53 | G300E | 227594.53 | 1.79
2157 | Story34 | B6 | 40 MPa RC Beam (32.5 cm x 25 cm) | Beam | 40MPa | Concrete Rectangular | 250 | 325 | 812.5 | 4600 | 0.37 | 914.37 | G300E | 1631562.5 | 12.8 | G300E | 1247848.32 | 9.79
2158 | Story34 | B60 | 40 MPa RC Beam (32.5 cm x 25 cm) | Beam | 40MPa | Concrete Rectangular | 250 | 325 | 812.5 | 4600 | 0.37 | 914.37 | G300E | 1470357.14 | 11.54 | G300E | 1966748.56 | 15.43
2159 | Story34 | B61 | 40 MPa RC Beam (32.5 cm x 25 cm) | Beam | 40MPa | Concrete Rectangular | 250 | 325 | 812.5 | 4600 | 0.37 | 914.37 | G300E | 1452942.86 | 11.4 | G300E | 1494591.42 | 11.73
2160 | Story34 | B62 | 40 MPa RC Beam (32.5 cm x 25 cm) | Beam | 40MPa | Concrete Rectangular | 250 | 325 | 812.5 | 4600 | 0.37 | 914.37 | G300E | 2048314.29 | 16.07 | G300E | 1556883.8 | 12.22
2161 | Story34 | B63 | 40 MPa RC Beam (32.5 cm x 25 cm) | Beam | 40MPa | Concrete Rectangular | 250 | 325 | 812.5 | 4600 | 0.37 | 914.37 | G300E | 1883700 | 14.78 | G300E | 1264194.75 | 9.92
2162 | Story34 | B64 | 40 MPa RC Beam (32.5 cm x 25 cm) | Beam | 40MPa | Concrete Rectangular | 250 | 325 | 812.5 | 4600 | 0.37 | 914.37 | G300E | 1726314.29 | 13.55 | G300E | 1494591.42 | 11.73
2163 | Story34 | B65 | 40 MPa RC Beam (32.5 cm x 25 cm) | Beam | 40MPa | Concrete Rectangular | 250 | 325 | 812.5 | 4600 | 0.37 | 914.37 | G300E | 2059485.71 | 16.16 | G300E | 218023.32 | 1.71
2164 | Story34 | B66 | 40 MPa RC Beam (32.5 cm x 25 cm) | Beam | 40MPa | Concrete Rectangular | 250 | 325 | 812.5 | 4600 | 0.37 | 914.37 | G300E | 1627085.71 | 12.77 | G300E | 1625362.85 | 12.75
2165 | Story34 | B67 | 40 MPa RC Beam (32.5 cm x 25 cm) | Beam | 40MPa | Concrete Rectangular | 250 | 325 | 812.5 | 4600 | 0.37 | 914.37 | G300E | 1840328.57 | 14.44 | G300E | 280315.7 | 2.2
2166 | Story34 | B68 | 40 MPa RC Beam (32.5 cm x 25 cm) | Beam | 40MPa | Concrete Rectangular | 250 | 325 | 812.5 | 4600 | 0.37 | 914.37 | G300E | 1242985.71 | 9.75 | G300E | 971505.71 | 7.62
2167 | Story34 | B69 | 40 MPa RC Beam (32.5 cm x 25 cm) | Beam | 40MPa | Concrete Rectangular | 250 | 325 | 812.5 | 4600 | 0.37 | 914.37 | G300E | 1838028.57 | 14.42 | G300E | 280315.7 | 2.2
2168 | Story34 | B7 | 40 MPa RC Beam (32.5 cm x 25 cm) | Beam | 40MPa | Concrete Rectangular | 250 | 325 | 812.5 | 4600 | 0.37 | 914.37 | G300E | 1842300 | 14.46 | G300E | 280315.7 | 2.2
2169 | Story34 | B70 | 40 MPa RC Beam (32.5 cm x 25 cm) | Beam | 40MPa | Concrete Rectangular | 250 | 325 | 812.5 | 4600 | 0.37 | 914.37 | G300E | 1626100 | 12.76 | G300E | 1594216.66 | 12.51
2170 | Story34 | B71 | 40 MPa RC Beam (32.5 cm x 25 cm) | Beam | 40MPa | Concrete Rectangular | 250 | 325 | 812.5 | 4600 | 0.37 | 914.37 | G300E | 2059814.29 | 16.16 | G300E | 218023.32 | 1.71
2171 | Story34 | B72 | 40 MPa RC Beam (32.5 cm x 25 cm) | Beam | 40MPa | Concrete Rectangular | 250 | 325 | 812.5 | 4600 | 0.37 | 914.37 | G300E | 1720728.57 | 13.5 | G300E | 1494591.42 | 11.73
2172 | Story34 | B73 | 40 MPa RC Beam (32.5 cm x 25 cm) | Beam | 40MPa | Concrete Rectangular | 250 | 325 | 812.5 | 4600 | 0.37 | 914.37 | G300E | 1882057.14 | 14.77 | G300E | 1264194.75 | 9.92
2173 | Story34 | B74 | 40 MPa RC Beam (32.5 cm x 25 cm) | Beam | 40MPa | Concrete Rectangular | 250 | 325 | 812.5 | 4600 | 0.37 | 914.37 | G300E | 2046342.86 | 16.06 | G300E | 1556883.8 | 12.22
2174 | Story34 | B75 | 40 MPa RC Beam (32.5 cm x 25 cm) | Beam | 40MPa | Concrete Rectangular | 250 | 325 | 812.5 | 4600 | 0.37 | 914.37 | G300E | 1452942.86 | 11.4 | G300E | 1494591.42 | 11.73
2175 | Story34 | B76 | 40 MPa RC Beam (32.5 cm x 25 cm) | Beam | 40MPa | Concrete Rectangular | 250 | 325 | 812.5 | 4600 | 0.37 | 914.37 | G300E | 1475614.29 | 11.58 | G300E | 1494591.42 | 11.73
2176 | Story34 | B77 | 40 MPa RC Beam (32.5 cm x 25 cm) | Beam | 40MPa | Concrete Rectangular | 250 | 325 | 812.5 | 4600 | 0.37 | 914.37 | G300E | 1641586.67 | 12.88 | G300E | 1918009.33 | 15.05
2177 | Story34 | B78 | 40 MPa RC Beam (32.5 cm x 25 cm) | Beam | 40MPa | Concrete Rectangular | 250 | 325 | 812.5 | 4600 | 0.37 | 914.37 | G300E | 1631562.5 | 12.8 | G300E | 1247848.32 | 9.79
2178 | Story34 | B79 | 40 MPa RC Beam (32.5 cm x 25 cm) | Beam | 40MPa | Concrete Rectangular | 250 | 325 | 812.5 | 4600 | 0.37 | 914.37 | G300E | 1343200 | 10.54 | G300E | 2017677.14 | 15.83
2179 | Story34 | B8 | 40 MPa RC Beam (32.5 cm x 25 cm) | Beam | 40MPa | Concrete Rectangular | 250 | 325 | 812.5 | 4600 | 0.37 | 914.37 | G300E | 1343200 | 10.54 | G300E | 2017677.14 | 15.83
2180 | Story34 | B80 | 40 MPa RC Beam (32.5 cm x 25 cm) | Beam | 40MPa | Concrete Rectangular | 250 | 325 | 812.5 | 4600 | 0.37 | 914.37 | G300E | 1695387.5 | 13.3 | G300E | 1247848.32 | 9.79
2181 | Story34 | B81 | 40 MPa RC Beam (32.5 cm x 25 cm) | Beam | 40MPa | Concrete Rectangular | 250 | 325 | 812.5 | 4600 | 0.37 | 914.37 | G300E | 1718560 | 13.48 | G300E | 1918009.33 | 15.05
2182 | Story34 | B82 | 40 MPa RC Beam (32.5 cm x 25 cm) | Beam | 40MPa | Concrete Rectangular | 250 | 325 | 812.5 | 4600 | 0.37 | 914.37 | G300E | 1475614.29 | 11.58 | G300E | 1494591.42 | 11.73
2183 | Story34 | B9 | 40 MPa RC Beam (32.5 cm x 25 cm) | Beam | 40MPa | Concrete Rectangular | 250 | 325 | 812.5 | 4600 | 0.37 | 914.37 | G300E | 1841642.86 | 14.45 | G300E | 280315.7 | 2.2
2184 | Story35 | B1 | 40 MPa RC Beam (32.5 cm x 25 cm) | Beam | 40MPa | Concrete Rectangular | 250 | 325 | 812.5 | 4612.5 | 0.37 | 916.86 | G300E | 1419785.16 | 11.14 | G300E | 1595447.03 | 12.52
2185 | Story35 | B10 | 40 MPa RC Beam (32.5 cm x 25 cm) | Beam | 40MPa | Concrete Rectangular | 250 | 325 | 812.5 | 4612.5 | 0.37 | 916.86 | G300E | 1482783.09 | 11.63 | G300E | 2179466.01 | 17.1
2186 | Story35 | B11 | 40 MPa RC Beam (32.5 cm x 25 cm) | Beam | 40MPa | Concrete Rectangular | 250 | 325 | 812.5 | 4612.5 | 0.37 | 916.86 | G300E | 2163839.06 | 16.98 | G300E | 704886.5 | 5.53
2187 | Story35 | B12 | 40 MPa RC Beam (32.5 cm x 25 cm) | Beam | 40MPa | Concrete Rectangular | 250 | 325 | 812.5 | 4612.5 | 0.37 | 916.86 | G300E | 1537115.62 | 12.06 | G300E | 1978861.09 | 15.53
2188 | Story35 | B13 | 40 MPa RC Beam (32.5 cm x 25 cm) | Beam | 40MPa | Concrete Rectangular | 250 | 325 | 812.5 | 4612.5 | 0.37 | 916.86 | G300E | 1948781.25 | 15.29 | G300E | 1136503.28 | 8.92
2189 | Story35 | B14 | 40 MPa RC Beam (32.5 cm x 25 cm) | Beam | 40MPa | Concrete Rectangular | 250 | 325 | 812.5 | 4612.5 | 0.37 | 916.86 | G300E | 1313748.53 | 10.31 | G300E | 1532425.46 | 12.02
2190 | Story35 | B15 | 40 MPa RC Beam (32.5 cm x 25 cm) | Beam | 40MPa | Concrete Rectangular | 250 | 325 | 812.5 | 4612.5 | 0.37 | 916.86 | G300E | 1419785.16 | 11.14 | G300E | 1595447.03 | 12.52
2191 | Story35 | B16 | 40 MPa RC Beam (32.5 cm x 25 cm) | Beam | 40MPa | Concrete Rectangular | 250 | 325 | 812.5 | 4612.5 | 0.37 | 916.86 | G300E | 1520683.59 | 11.93 | G300E | 1699228.28 | 13.33
2192 | Story35 | B17 | 40 MPa RC Beam (32.5 cm x 25 cm) | Beam | 40MPa | Concrete Rectangular | 250 | 325 | 812.5 | 4612.5 | 0.37 | 916.86 | G300E | 2030364.84 | 15.93 | G300E | 1595885.51 | 12.52
2193 | Story35 | B18 | 40 MPa RC Beam (32.5 cm x 25 cm) | Beam | 40MPa | Concrete Rectangular | 250 | 325 | 812.5 | 4612.5 | 0.37 | 916.86 | G300E | 1650986.72 | 12.95 | G300E | 1136503.28 | 8.92
2194 | Story35 | B19 | 40 MPa RC Beam (32.5 cm x 25 cm) | Beam | 40MPa | Concrete Rectangular | 250 | 325 | 812.5 | 4612.5 | 0.37 | 916.86 | G300E | 1768028.91 | 13.87 | G300E | 1595447.03 | 12.52
2195 | Story35 | B2 | 40 MPa RC Beam (32.5 cm x 25 cm) | Beam | 40MPa | Concrete Rectangular | 250 | 325 | 812.5 | 4612.5 | 0.37 | 916.86 | G300E | 1382664.71 | 10.85 | G300E | 1532425.46 | 12.02
2196 | Story35 | B20 | 40 MPa RC Beam (32.5 cm x 25 cm) | Beam | 40MPa | Concrete Rectangular | 250 | 325 | 812.5 | 4612.5 | 0.37 | 916.86 | G300E | 1785037.5 | 14.01 | G300E | 2054390.78 | 16.12
2197 | Story35 | B21 | 40 MPa RC Beam (32.5 cm x 25 cm) | Beam | 40MPa | Concrete Rectangular | 250 | 325 | 812.5 | 4612.5 | 0.37 | 916.86 | G300E | 1665112.5 | 13.07 | G300E | 1595447.03 | 12.52
2198 | Story35 | B22 | 40 MPa RC Beam (32.5 cm x 25 cm) | Beam | 40MPa | Concrete Rectangular | 250 | 325 | 812.5 | 4800 | 0.39 | 954.13 | G300E | 2915400 | 22.88 | G300E | 1661379 | 13.04
2199 | Story35 | B23 | 40 MPa RC Beam (32.5 cm x 25 cm) | Beam | 40MPa | Concrete Rectangular | 250 | 325 | 812.5 | 4612.5 | 0.37 | 916.86 | G300E | 1374813.28 | 10.79 | G300E | 1136503.28 | 8.92
2200 | Story35 | B24 | 40 MPa RC Beam (32.5 cm x 25 cm) | Beam | 40MPa | Concrete Rectangular | 250 | 325 | 812.5 | 4800 | 0.39 | 954.13 | G300E | 2915100 | 22.87 | G300E | 1661368.28 | 13.04
2201 | Story35 | B25 | 40 MPa RC Beam (32.5 cm x 25 cm) | Beam | 40MPa | Concrete Rectangular | 250 | 325 | 812.5 | 4612.5 | 0.37 | 916.86 | G300E | 1664535.94 | 13.06 | G300E | 1595447.03 | 12.52
2202 | Story35 | B26 | 40 MPa RC Beam (32.5 cm x 25 cm) | Beam | 40MPa | Concrete Rectangular | 250 | 325 | 812.5 | 4612.5 | 0.37 | 916.86 | G300E | 1785902.34 | 14.01 | G300E | 2054390.78 | 16.12
2203 | Story35 | B27 | 40 MPa RC Beam (32.5 cm x 25 cm) | Beam | 40MPa | Concrete Rectangular | 250 | 325 | 812.5 | 4612.5 | 0.37 | 916.86 | G300E | 1767452.34 | 13.87 | G300E | 1595447.03 | 12.52
2204 | Story35 | B28 | 40 MPa RC Beam (32.5 cm x 25 cm) | Beam | 40MPa | Concrete Rectangular | 250 | 325 | 812.5 | 4612.5 | 0.37 | 916.86 | G300E | 1651275 | 12.96 | G300E | 1136503.28 | 8.92
2205 | Story35 | B29 | 40 MPa RC Beam (32.5 cm x 25 cm) | Beam | 40MPa | Concrete Rectangular | 250 | 325 | 812.5 | 4612.5 | 0.37 | 916.86 | G300E | 2028346.88 | 15.92 | G300E | 1595829.29 | 12.52
2206 | Story35 | B3 | 40 MPa RC Beam (32.5 cm x 25 cm) | Beam | 40MPa | Concrete Rectangular | 250 | 325 | 812.5 | 4612.5 | 0.37 | 916.86 | G300E | 1950222.66 | 15.3 | G300E | 1136503.28 | 8.92
2207 | Story35 | B30 | 40 MPa RC Beam (32.5 cm x 25 cm) | Beam | 40MPa | Concrete Rectangular | 250 | 325 | 812.5 | 4612.5 | 0.37 | 916.86 | G300E | 1520683.59 | 11.93 | G300E | 1699228.28 | 13.33
2208 | Story35 | B31 | 40 MPa RC Beam (32.5 cm x 25 cm) | Beam | 40MPa | Concrete Rectangular | 250 | 325 | 812.5 | 4612.5 | 0.37 | 916.86 | G300E | 1511746.88 | 11.86 | G300E | 2112047.03 | 16.57
2209 | Story35 | B32 | 40 MPa RC Beam (32.5 cm x 25 cm) | Beam | 40MPa | Concrete Rectangular | 250 | 325 | 812.5 | 4612.5 | 0.37 | 916.86 | G300E | 2293853.91 | 18 | G300E | 218615.78 | 1.72
2210 | Story35 | B33 | 40 MPa RC Beam (32.5 cm x 25 cm) | Beam | 40MPa | Concrete Rectangular | 250 | 325 | 812.5 | 4612.5 | 0.37 | 916.86 | G300E | 1586123.44 | 12.45 | G300E | 1136503.28 | 8.92
2211 | Story35 | B34 | 40 MPa RC Beam (32.5 cm x 25 cm) | Beam | 40MPa | Concrete Rectangular | 250 | 325 | 812.5 | 4612.5 | 0.37 | 916.86 | G300E | 2061499.22 | 16.18 | G300E | 218615.78 | 1.72
2212 | Story35 | B35 | 40 MPa RC Beam (32.5 cm x 25 cm) | Beam | 40MPa | Concrete Rectangular | 250 | 325 | 812.5 | 4612.5 | 0.37 | 916.86 | G300E | 1441982.81 | 11.31 | G300E | 2054390.78 | 16.12
2213 | Story35 | B36 | 40 MPa RC Beam (32.5 cm x 25 cm) | Beam | 40MPa | Concrete Rectangular | 250 | 325 | 812.5 | 4800 | 0.39 | 954.13 | G300E | 3468000 | 27.21 | G300E | 1660302.6 | 13.03
2214 | Story35 | B4 | 40 MPa RC Beam (32.5 cm x 25 cm) | Beam | 40MPa | Concrete Rectangular | 250 | 325 | 812.5 | 4612.5 | 0.37 | 916.86 | G300E | 1537692.19 | 12.07 | G300E | 1978861.09 | 15.53
2215 | Story35 | B40 | 40 MPa RC Beam (32.5 cm x 25 cm) | Beam | 40MPa | Concrete Rectangular | 250 | 325 | 812.5 | 4612.5 | 0.37 | 916.86 | G300E | 3325035.94 | 26.09 | G300E | 1595447.03 | 12.52
2216 | Story35 | B41 | 40 MPa RC Beam (32.5 cm x 25 cm) | Beam | 40MPa | Concrete Rectangular | 250 | 325 | 812.5 | 4612.5 | 0.37 | 916.86 | G300E | 1442559.38 | 11.32 | G300E | 2054390.78 | 16.12
2217 | Story35 | B42 | 40 MPa RC Beam (32.5 cm x 25 cm) | Beam | 40MPa | Concrete Rectangular | 250 | 325 | 812.5 | 4612.5 | 0.37 | 916.86 | G300E | 2060634.38 | 16.17 | G300E | 218615.78 | 1.72
2218 | Story35 | B43 | 40 MPa RC Beam (32.5 cm x 25 cm) | Beam | 40MPa | Concrete Rectangular | 250 | 325 | 812.5 | 4612.5 | 0.37 | 916.86 | G300E | 1585835.16 | 12.44 | G300E | 1136503.28 | 8.92
2219 | Story35 | B44 | 40 MPa RC Beam (32.5 cm x 25 cm) | Beam | 40MPa | Concrete Rectangular | 250 | 325 | 812.5 | 4612.5 | 0.37 | 916.86 | G300E | 2291259.38 | 17.98 | G300E | 218615.78 | 1.72
2220 | Story35 | B45 | 40 MPa RC Beam (32.5 cm x 25 cm) | Beam | 40MPa | Concrete Rectangular | 250 | 325 | 812.5 | 4612.5 | 0.37 | 916.86 | G300E | 1511746.88 | 11.86 | G300E | 2109740.78 | 16.55
2221 | Story35 | B46 | 40 MPa RC Beam (32.5 cm x 25 cm) | Beam | 40MPa | Concrete Rectangular | 250 | 325 | 812.5 | 4612.5 | 0.37 | 916.86 | G300E | 1520683.59 | 11.93 | G300E | 1699228.28 | 13.33
2222 | Story35 | B47 | 40 MPa RC Beam (32.5 cm x 25 cm) | Beam | 40MPa | Concrete Rectangular | 250 | 325 | 812.5 | 4612.5 | 0.37 | 916.86 | G300E | 2293853.91 | 18 | G300E | 218615.78 | 1.72
2223 | Story35 | B48 | 40 MPa RC Beam (32.5 cm x 25 cm) | Beam | 40MPa | Concrete Rectangular | 250 | 325 | 812.5 | 4612.5 | 0.37 | 916.86 | G300E | 1650986.72 | 12.95 | G300E | 1136503.28 | 8.92
2224 | Story35 | B49 | 40 MPa RC Beam (32.5 cm x 25 cm) | Beam | 40MPa | Concrete Rectangular | 250 | 325 | 812.5 | 4612.5 | 0.37 | 916.86 | G300E | 2061499.22 | 16.18 | G300E | 218615.78 | 1.72
2225 | Story35 | B5 | 40 MPa RC Beam (32.5 cm x 25 cm) | Beam | 40MPa | Concrete Rectangular | 250 | 325 | 812.5 | 4612.5 | 0.37 | 916.86 | G300E | 2164992.19 | 16.99 | G300E | 704886.5 | 5.53
2226 | Story35 | B50 | 40 MPa RC Beam (32.5 cm x 25 cm) | Beam | 40MPa | Concrete Rectangular | 250 | 325 | 812.5 | 4612.5 | 0.37 | 916.86 | G300E | 1785037.5 | 14.01 | G300E | 2054390.78 | 16.12
2227 | Story35 | B51 | 40 MPa RC Beam (32.5 cm x 25 cm) | Beam | 40MPa | Concrete Rectangular | 250 | 325 | 812.5 | 4800 | 0.39 | 954.13 | G300E | 3468000 | 27.21 | G300E | 1660302.6 | 13.03
2228 | Story35 | B52 | 40 MPa RC Beam (32.5 cm x 25 cm) | Beam | 40MPa | Concrete Rectangular | 250 | 325 | 812.5 | 4612.5 | 0.37 | 916.86 | G300E | 2799787.5 | 21.97 | G300E | 1596479.51 | 12.53
2229 | Story35 | B54 | 40 MPa RC Beam (32.5 cm x 25 cm) | Beam | 40MPa | Concrete Rectangular | 250 | 325 | 812.5 | 4612.5 | 0.37 | 916.86 | G300E | 2787679.69 | 21.87 | G300E | 1595447.03 | 12.52
2230 | Story35 | B55 | 40 MPa RC Beam (32.5 cm x 25 cm) | Beam | 40MPa | Concrete Rectangular | 250 | 325 | 812.5 | 4612.5 | 0.37 | 916.86 | G300E | 3285541.41 | 25.78 | G300E | 1595447.03 | 12.52
2231 | Story35 | B56 | 40 MPa RC Beam (32.5 cm x 25 cm) | Beam | 40MPa | Concrete Rectangular | 250 | 325 | 812.5 | 4612.5 | 0.37 | 916.86 | G300E | 1763704.69 | 13.84 | G300E | 2054390.78 | 16.12
2232 | Story35 | B57 | 40 MPa RC Beam (32.5 cm x 25 cm) | Beam | 40MPa | Concrete Rectangular | 250 | 325 | 812.5 | 4612.5 | 0.37 | 916.86 | G300E | 2062364.06 | 16.18 | G300E | 218615.78 | 1.72
2233 | Story35 | B58 | 40 MPa RC Beam (32.5 cm x 25 cm) | Beam | 40MPa | Concrete Rectangular | 250 | 325 | 812.5 | 4612.5 | 0.37 | 916.86 | G300E | 1650698.44 | 12.95 | G300E | 1136503.28 | 8.92
2234 | Story35 | B59 | 40 MPa RC Beam (32.5 cm x 25 cm) | Beam | 40MPa | Concrete Rectangular | 250 | 325 | 812.5 | 4612.5 | 0.37 | 916.86 | G300E | 2291547.66 | 17.98 | G300E | 218615.78 | 1.72
2235 | Story35 | B6 | 40 MPa RC Beam (32.5 cm x 25 cm) | Beam | 40MPa | Concrete Rectangular | 250 | 325 | 812.5 | 4612.5 | 0.37 | 916.86 | G300E | 1551427.94 | 12.17 | G300E | 2179466.01 | 17.1
2236 | Story35 | B60 | 40 MPa RC Beam (32.5 cm x 25 cm) | Beam | 40MPa | Concrete Rectangular | 250 | 325 | 812.5 | 4612.5 | 0.37 | 916.86 | G300E | 1520683.59 | 11.93 | G300E | 1699228.28 | 13.33
2237 | Story35 | B61 | 40 MPa RC Beam (32.5 cm x 25 cm) | Beam | 40MPa | Concrete Rectangular | 250 | 325 | 812.5 | 4612.5 | 0.37 | 916.86 | G300E | 1419785.16 | 11.14 | G300E | 1595447.03 | 12.52
2238 | Story35 | B62 | 40 MPa RC Beam (32.5 cm x 25 cm) | Beam | 40MPa | Concrete Rectangular | 250 | 325 | 812.5 | 4612.5 | 0.37 | 916.86 | G300E | 2030364.84 | 15.93 | G300E | 1595883.63 | 12.52
2239 | Story35 | B63 | 40 MPa RC Beam (32.5 cm x 25 cm) | Beam | 40MPa | Concrete Rectangular | 250 | 325 | 812.5 | 4612.5 | 0.37 | 916.86 | G300E | 1950222.66 | 15.3 | G300E | 1136503.28 | 8.92
2240 | Story35 | B64 | 40 MPa RC Beam (32.5 cm x 25 cm) | Beam | 40MPa | Concrete Rectangular | 250 | 325 | 812.5 | 4612.5 | 0.37 | 916.86 | G300E | 1768028.91 | 13.87 | G300E | 1595447.03 | 12.52
2241 | Story35 | B65 | 40 MPa RC Beam (32.5 cm x 25 cm) | Beam | 40MPa | Concrete Rectangular | 250 | 325 | 812.5 | 4612.5 | 0.37 | 916.86 | G300E | 2164992.19 | 16.99 | G300E | 704886.5 | 5.53
2242 | Story35 | B66 | 40 MPa RC Beam (32.5 cm x 25 cm) | Beam | 40MPa | Concrete Rectangular | 250 | 325 | 812.5 | 4612.5 | 0.37 | 916.86 | G300E | 1665689.06 | 13.07 | G300E | 1595447.03 | 12.52
2243 | Story35 | B67 | 40 MPa RC Beam (32.5 cm x 25 cm) | Beam | 40MPa | Concrete Rectangular | 250 | 325 | 812.5 | 4612.5 | 0.37 | 916.86 | G300E | 1997789.06 | 15.68 | G300E | 786867.42 | 6.17
2244 | Story35 | B68 | 40 MPa RC Beam (32.5 cm x 25 cm) | Beam | 40MPa | Concrete Rectangular | 250 | 325 | 812.5 | 4612.5 | 0.37 | 916.86 | G300E | 1375966.41 | 10.8 | G300E | 1136503.28 | 8.92
2245 | Story35 | B69 | 40 MPa RC Beam (32.5 cm x 25 cm) | Beam | 40MPa | Concrete Rectangular | 250 | 325 | 812.5 | 4612.5 | 0.37 | 916.86 | G300E | 1994041.41 | 15.65 | G300E | 786867.42 | 6.17
2246 | Story35 | B7 | 40 MPa RC Beam (32.5 cm x 25 cm) | Beam | 40MPa | Concrete Rectangular | 250 | 325 | 812.5 | 4612.5 | 0.37 | 916.86 | G300E | 1999518.75 | 15.69 | G300E | 786867.42 | 6.17
2247 | Story35 | B70 | 40 MPa RC Beam (32.5 cm x 25 cm) | Beam | 40MPa | Concrete Rectangular | 250 | 325 | 812.5 | 4612.5 | 0.37 | 916.86 | G300E | 1665112.5 | 13.07 | G300E | 1568120.06 | 12.3
2248 | Story35 | B71 | 40 MPa RC Beam (32.5 cm x 25 cm) | Beam | 40MPa | Concrete Rectangular | 250 | 325 | 812.5 | 4612.5 | 0.37 | 916.86 | G300E | 2164992.19 | 16.99 | G300E | 704886.5 | 5.53
2249 | Story35 | B72 | 40 MPa RC Beam (32.5 cm x 25 cm) | Beam | 40MPa | Concrete Rectangular | 250 | 325 | 812.5 | 4612.5 | 0.37 | 916.86 | G300E | 1762263.28 | 13.83 | G300E | 1595447.03 | 12.52
2250 | Story35 | B73 | 40 MPa RC Beam (32.5 cm x 25 cm) | Beam | 40MPa | Concrete Rectangular | 250 | 325 | 812.5 | 4612.5 | 0.37 | 916.86 | G300E | 1949069.53 | 15.29 | G300E | 1136503.28 | 8.92
2251 | Story35 | B74 | 40 MPa RC Beam (32.5 cm x 25 cm) | Beam | 40MPa | Concrete Rectangular | 250 | 325 | 812.5 | 4612.5 | 0.37 | 916.86 | G300E | 2028058.59 | 15.91 | G300E | 1595828.35 | 12.52
2252 | Story35 | B75 | 40 MPa RC Beam (32.5 cm x 25 cm) | Beam | 40MPa | Concrete Rectangular | 250 | 325 | 812.5 | 4612.5 | 0.37 | 916.86 | G300E | 1419785.16 | 11.14 | G300E | 1595447.03 | 12.52
2253 | Story35 | B76 | 40 MPa RC Beam (32.5 cm x 25 cm) | Beam | 40MPa | Concrete Rectangular | 250 | 325 | 812.5 | 4612.5 | 0.37 | 916.86 | G300E | 1382664.71 | 10.85 | G300E | 1532425.46 | 12.02
2254 | Story35 | B77 | 40 MPa RC Beam (32.5 cm x 25 cm) | Beam | 40MPa | Concrete Rectangular | 250 | 325 | 812.5 | 4612.5 | 0.37 | 916.86 | G300E | 1537692.19 | 12.07 | G300E | 1978861.09 | 15.53
2255 | Story35 | B78 | 40 MPa RC Beam (32.5 cm x 25 cm) | Beam | 40MPa | Concrete Rectangular | 250 | 325 | 812.5 | 4612.5 | 0.37 | 916.86 | G300E | 1551427.94 | 12.17 | G300E | 2179466.01 | 17.1
2256 | Story35 | B79 | 40 MPa RC Beam (32.5 cm x 25 cm) | Beam | 40MPa | Concrete Rectangular | 250 | 325 | 812.5 | 4612.5 | 0.37 | 916.86 | G300E | 1486089.84 | 11.66 | G300E | 2054390.78 | 16.12
2257 | Story35 | B8 | 40 MPa RC Beam (32.5 cm x 25 cm) | Beam | 40MPa | Concrete Rectangular | 250 | 325 | 812.5 | 4612.5 | 0.37 | 916.86 | G300E | 1486378.12 | 11.66 | G300E | 2054390.78 | 16.12
2258 | Story35 | B80 | 40 MPa RC Beam (32.5 cm x 25 cm) | Beam | 40MPa | Concrete Rectangular | 250 | 325 | 812.5 | 4612.5 | 0.37 | 916.86 | G300E | 1482511.76 | 11.63 | G300E | 2179466.01 | 17.1
2259 | Story35 | B81 | 40 MPa RC Beam (32.5 cm x 25 cm) | Beam | 40MPa | Concrete Rectangular | 250 | 325 | 812.5 | 4612.5 | 0.37 | 916.86 | G300E | 1537692.19 | 12.07 | G300E | 1978861.09 | 15.53
2260 | Story35 | B82 | 40 MPa RC Beam (32.5 cm x 25 cm) | Beam | 40MPa | Concrete Rectangular | 250 | 325 | 812.5 | 4612.5 | 0.37 | 916.86 | G300E | 1313748.53 | 10.31 | G300E | 1532425.46 | 12.02
2261 | Story35 | B9 | 40 MPa RC Beam (32.5 cm x 25 cm) | Beam | 40MPa | Concrete Rectangular | 250 | 325 | 812.5 | 4612.5 | 0.37 | 916.86 | G300E | 1999230.47 | 15.69 | G300E | 786867.42 | 6.17
2262 | Story36 | B1 | 40 MPa RC Beam (32.5 cm x 25 cm) | Beam | 40MPa | Concrete Rectangular | 250 | 325 | 812.5 | 4612.5 | 0.37 | 916.86 | G300E | 1509440.62 | 11.84 | G300E | 1824918.9 | 14.32
2263 | Story36 | B10 | 40 MPa RC Beam (32.5 cm x 25 cm) | Beam | 40MPa | Concrete Rectangular | 250 | 325 | 812.5 | 4612.5 | 0.37 | 916.86 | G300E | 1501657.03 | 11.78 | G300E | 1939654.84 | 15.22
2264 | Story36 | B11 | 40 MPa RC Beam (32.5 cm x 25 cm) | Beam | 40MPa | Concrete Rectangular | 250 | 325 | 812.5 | 4612.5 | 0.37 | 916.86 | G300E | 2255800.78 | 17.7 | G300E | 273269.72 | 2.14
2265 | Story36 | B12 | 40 MPa RC Beam (32.5 cm x 25 cm) | Beam | 40MPa | Concrete Rectangular | 250 | 325 | 812.5 | 4612.5 | 0.37 | 916.86 | G300E | 1517224.22 | 11.9 | G300E | 2083218.9 | 16.35
2266 | Story36 | B13 | 40 MPa RC Beam (32.5 cm x 25 cm) | Beam | 40MPa | Concrete Rectangular | 250 | 325 | 812.5 | 4612.5 | 0.37 | 916.86 | G300E | 2111083.59 | 16.56 | G300E | 1595447.03 | 12.52
2267 | Story36 | B14 | 40 MPa RC Beam (32.5 cm x 25 cm) | Beam | 40MPa | Concrete Rectangular | 250 | 325 | 812.5 | 4612.5 | 0.37 | 916.86 | G300E | 1514053.12 | 11.88 | G300E | 1595447.03 | 12.52
2268 | Story36 | B15 | 40 MPa RC Beam (32.5 cm x 25 cm) | Beam | 40MPa | Concrete Rectangular | 250 | 325 | 812.5 | 4612.5 | 0.37 | 916.86 | G300E | 1509440.62 | 11.84 | G300E | 1824918.9 | 14.32
2269 | Story36 | B16 | 40 MPa RC Beam (32.5 cm x 25 cm) | Beam | 40MPa | Concrete Rectangular | 250 | 325 | 812.5 | 4612.5 | 0.37 | 916.86 | G300E | 1515206.25 | 11.89 | G300E | 2098209.53 | 16.46
2270 | Story36 | B17 | 40 MPa RC Beam (32.5 cm x 25 cm) | Beam | 40MPa | Concrete Rectangular | 250 | 325 | 812.5 | 4612.5 | 0.37 | 916.86 | G300E | 2111948.44 | 16.57 | G300E | 1595447.03 | 12.52
2271 | Story36 | B18 | 40 MPa RC Beam (32.5 cm x 25 cm) | Beam | 40MPa | Concrete Rectangular | 250 | 325 | 812.5 | 4612.5 | 0.37 | 916.86 | G300E | 1673472.66 | 13.13 | G300E | 1136503.28 | 8.92
2272 | Story36 | B19 | 40 MPa RC Beam (32.5 cm x 25 cm) | Beam | 40MPa | Concrete Rectangular | 250 | 325 | 812.5 | 4612.5 | 0.37 | 916.86 | G300E | 1756209.38 | 13.78 | G300E | 1595447.03 | 12.52
2273 | Story36 | B2 | 40 MPa RC Beam (32.5 cm x 25 cm) | Beam | 40MPa | Concrete Rectangular | 250 | 325 | 812.5 | 4612.5 | 0.37 | 916.86 | G300E | 1514053.12 | 11.88 | G300E | 1595447.03 | 12.52
2274 | Story36 | B20 | 40 MPa RC Beam (32.5 cm x 25 cm) | Beam | 40MPa | Concrete Rectangular | 250 | 325 | 812.5 | 4612.5 | 0.37 | 916.86 | G300E | 1774371.09 | 13.92 | G300E | 2054390.78 | 16.12
2275 | Story36 | B21 | 40 MPa RC Beam (32.5 cm x 25 cm) | Beam | 40MPa | Concrete Rectangular | 250 | 325 | 812.5 | 4612.5 | 0.37 | 916.86 | G300E | 1706048.44 | 13.39 | G300E | 1595447.03 | 12.52
2276 | Story36 | B22 | 40 MPa RC Beam (32.5 cm x 25 cm) | Beam | 40MPa | Concrete Rectangular | 250 | 325 | 812.5 | 4800 | 0.39 | 954.13 | G300E | 2990100 | 23.46 | G300E | 1664493.68 | 13.06
2277 | Story36 | B23 | 40 MPa RC Beam (32.5 cm x 25 cm) | Beam | 40MPa | Concrete Rectangular | 250 | 325 | 812.5 | 4612.5 | 0.37 | 916.86 | G300E | 1351462.5 | 10.6 | G300E | 1136503.28 | 8.92
2278 | Story36 | B24 | 40 MPa RC Beam (32.5 cm x 25 cm) | Beam | 40MPa | Concrete Rectangular | 250 | 325 | 812.5 | 4800 | 0.39 | 954.13 | G300E | 2989500 | 23.46 | G300E | 1664483.92 | 13.06
2279 | Story36 | B25 | 40 MPa RC Beam (32.5 cm x 25 cm) | Beam | 40MPa | Concrete Rectangular | 250 | 325 | 812.5 | 4612.5 | 0.37 | 916.86 | G300E | 1706048.44 | 13.39 | G300E | 1595447.03 | 12.52
2280 | Story36 | B26 | 40 MPa RC Beam (32.5 cm x 25 cm) | Beam | 40MPa | Concrete Rectangular | 250 | 325 | 812.5 | 4612.5 | 0.37 | 916.86 | G300E | 1702589.06 | 13.36 | G300E | 2054390.78 | 16.12
2281 | Story36 | B27 | 40 MPa RC Beam (32.5 cm x 25 cm) | Beam | 40MPa | Concrete Rectangular | 250 | 325 | 812.5 | 4612.5 | 0.37 | 916.86 | G300E | 1755921.09 | 13.78 | G300E | 1595447.03 | 12.52
2282 | Story36 | B28 | 40 MPa RC Beam (32.5 cm x 25 cm) | Beam | 40MPa | Concrete Rectangular | 250 | 325 | 812.5 | 4612.5 | 0.37 | 916.86 | G300E | 1674049.22 | 13.14 | G300E | 1136503.28 | 8.92
2283 | Story36 | B29 | 40 MPa RC Beam (32.5 cm x 25 cm) | Beam | 40MPa | Concrete Rectangular | 250 | 325 | 812.5 | 4612.5 | 0.37 | 916.86 | G300E | 2110218.75 | 16.56 | G300E | 1595447.03 | 12.52
2284 | Story36 | B3 | 40 MPa RC Beam (32.5 cm x 25 cm) | Beam | 40MPa | Concrete Rectangular | 250 | 325 | 812.5 | 4612.5 | 0.37 | 916.86 | G300E | 2113389.84 | 16.58 | G300E | 1595447.03 | 12.52
2285 | Story36 | B30 | 40 MPa RC Beam (32.5 cm x 25 cm) | Beam | 40MPa | Concrete Rectangular | 250 | 325 | 812.5 | 4612.5 | 0.37 | 916.86 | G300E | 1514629.69 | 11.88 | G300E | 2097056.4 | 16.45
2286 | Story36 | B31 | 40 MPa RC Beam (32.5 cm x 25 cm) | Beam | 40MPa | Concrete Rectangular | 250 | 325 | 812.5 | 4612.5 | 0.37 | 916.86 | G300E | 1510017.19 | 11.85 | G300E | 2153559.53 | 16.9
2287 | Story36 | B32 | 40 MPa RC Beam (32.5 cm x 25 cm) | Beam | 40MPa | Concrete Rectangular | 250 | 325 | 812.5 | 4612.5 | 0.37 | 916.86 | G300E | 2393310.94 | 18.78 | G300E | 221537.08 | 1.74
2288 | Story36 | B33 | 40 MPa RC Beam (32.5 cm x 25 cm) | Beam | 40MPa | Concrete Rectangular | 250 | 325 | 812.5 | 4612.5 | 0.37 | 916.86 | G300E | 1571132.81 | 12.33 | G300E | 1136503.28 | 8.92
2289 | Story36 | B34 | 40 MPa RC Beam (32.5 cm x 25 cm) | Beam | 40MPa | Concrete Rectangular | 250 | 325 | 812.5 | 4612.5 | 0.37 | 916.86 | G300E | 2065535.16 | 16.21 | G300E | 218615.78 | 1.72
2290 | Story36 | B35 | 40 MPa RC Beam (32.5 cm x 25 cm) | Beam | 40MPa | Concrete Rectangular | 250 | 325 | 812.5 | 4612.5 | 0.37 | 916.86 | G300E | 1435640.62 | 11.26 | G300E | 2054390.78 | 16.12
2291 | Story36 | B36 | 40 MPa RC Beam (32.5 cm x 25 cm) | Beam | 40MPa | Concrete Rectangular | 250 | 325 | 812.5 | 4800 | 0.39 | 954.13 | G300E | 3615300 | 28.37 | G300E | 1661230.8 | 13.03
2292 | Story36 | B4 | 40 MPa RC Beam (32.5 cm x 25 cm) | Beam | 40MPa | Concrete Rectangular | 250 | 325 | 812.5 | 4612.5 | 0.37 | 916.86 | G300E | 1517512.5 | 11.91 | G300E | 2083218.9 | 16.35
2293 | Story36 | B40 | 40 MPa RC Beam (32.5 cm x 25 cm) | Beam | 40MPa | Concrete Rectangular | 250 | 325 | 812.5 | 4612.5 | 0.37 | 916.86 | G300E | 3465717.19 | 27.19 | G300E | 1596307.12 | 12.53
2294 | Story36 | B41 | 40 MPa RC Beam (32.5 cm x 25 cm) | Beam | 40MPa | Concrete Rectangular | 250 | 325 | 812.5 | 4612.5 | 0.37 | 916.86 | G300E | 1435928.91 | 11.27 | G300E | 2054390.78 | 16.12
2295 | Story36 | B42 | 40 MPa RC Beam (32.5 cm x 25 cm) | Beam | 40MPa | Concrete Rectangular | 250 | 325 | 812.5 | 4612.5 | 0.37 | 916.86 | G300E | 2064382.03 | 16.2 | G300E | 218615.78 | 1.72
2296 | Story36 | B43 | 40 MPa RC Beam (32.5 cm x 25 cm) | Beam | 40MPa | Concrete Rectangular | 250 | 325 | 812.5 | 4612.5 | 0.37 | 916.86 | G300E | 1571421.09 | 12.33 | G300E | 1136503.28 | 8.92
2297 | Story36 | B44 | 40 MPa RC Beam (32.5 cm x 25 cm) | Beam | 40MPa | Concrete Rectangular | 250 | 325 | 812.5 | 4612.5 | 0.37 | 916.86 | G300E | 2389275 | 18.75 | G300E | 221466.81 | 1.74
2298 | Story36 | B45 | 40 MPa RC Beam (32.5 cm x 25 cm) | Beam | 40MPa | Concrete Rectangular | 250 | 325 | 812.5 | 4612.5 | 0.37 | 916.86 | G300E | 1510017.19 | 11.85 | G300E | 2151253.28 | 16.88
2299 | Story36 | B46 | 40 MPa RC Beam (32.5 cm x 25 cm) | Beam | 40MPa | Concrete Rectangular | 250 | 325 | 812.5 | 4612.5 | 0.37 | 916.86 | G300E | 1515206.25 | 11.89 | G300E | 2098209.53 | 16.46
2300 | Story36 | B47 | 40 MPa RC Beam (32.5 cm x 25 cm) | Beam | 40MPa | Concrete Rectangular | 250 | 325 | 812.5 | 4612.5 | 0.37 | 916.86 | G300E | 2393310.94 | 18.78 | G300E | 221536.14 | 1.74
2301 | Story36 | B48 | 40 MPa RC Beam (32.5 cm x 25 cm) | Beam | 40MPa | Concrete Rectangular | 250 | 325 | 812.5 | 4612.5 | 0.37 | 916.86 | G300E | 1673472.66 | 13.13 | G300E | 1136503.28 | 8.92
2302 | Story36 | B49 | 40 MPa RC Beam (32.5 cm x 25 cm) | Beam | 40MPa | Concrete Rectangular | 250 | 325 | 812.5 | 4612.5 | 0.37 | 916.86 | G300E | 2065535.16 | 16.21 | G300E | 218615.78 | 1.72
2303 | Story36 | B5 | 40 MPa RC Beam (32.5 cm x 25 cm) | Beam | 40MPa | Concrete Rectangular | 250 | 325 | 812.5 | 4612.5 | 0.37 | 916.86 | G300E | 2256953.91 | 17.71 | G300E | 273269.72 | 2.14
2304 | Story36 | B50 | 40 MPa RC Beam (32.5 cm x 25 cm) | Beam | 40MPa | Concrete Rectangular | 250 | 325 | 812.5 | 4612.5 | 0.37 | 916.86 | G300E | 1773794.53 | 13.92 | G300E | 2054390.78 | 16.12
2305 | Story36 | B51 | 40 MPa RC Beam (32.5 cm x 25 cm) | Beam | 40MPa | Concrete Rectangular | 250 | 325 | 812.5 | 4800 | 0.39 | 954.13 | G300E | 3615300 | 28.37 | G300E | 1661229.82 | 13.03
2306 | Story36 | B52 | 40 MPa RC Beam (32.5 cm x 25 cm) | Beam | 40MPa | Concrete Rectangular | 250 | 325 | 812.5 | 4612.5 | 0.37 | 916.86 | G300E | 2870992.97 | 22.53 | G300E | 1599471.58 | 12.55
2307 | Story36 | B54 | 40 MPa RC Beam (32.5 cm x 25 cm) | Beam | 40MPa | Concrete Rectangular | 250 | 325 | 812.5 | 4612.5 | 0.37 | 916.86 | G300E | 2858885.16 | 22.43 | G300E | 1595447.03 | 12.52
2308 | Story36 | B55 | 40 MPa RC Beam (32.5 cm x 25 cm) | Beam | 40MPa | Concrete Rectangular | 250 | 325 | 812.5 | 4612.5 | 0.37 | 916.86 | G300E | 3426510.94 | 26.89 | G300E | 1595447.03 | 12.52
2309 | Story36 | B56 | 40 MPa RC Beam (32.5 cm x 25 cm) | Beam | 40MPa | Concrete Rectangular | 250 | 325 | 812.5 | 4612.5 | 0.37 | 916.86 | G300E | 1825973.44 | 14.33 | G300E | 2054390.78 | 16.12
2310 | Story36 | B57 | 40 MPa RC Beam (32.5 cm x 25 cm) | Beam | 40MPa | Concrete Rectangular | 250 | 325 | 812.5 | 4612.5 | 0.37 | 916.86 | G300E | 2065823.44 | 16.21 | G300E | 218615.78 | 1.72
2311 | Story36 | B58 | 40 MPa RC Beam (32.5 cm x 25 cm) | Beam | 40MPa | Concrete Rectangular | 250 | 325 | 812.5 | 4612.5 | 0.37 | 916.86 | G300E | 1673184.38 | 13.13 | G300E | 1136503.28 | 8.92
2312 | Story36 | B59 | 40 MPa RC Beam (32.5 cm x 25 cm) | Beam | 40MPa | Concrete Rectangular | 250 | 325 | 812.5 | 4612.5 | 0.37 | 916.86 | G300E | 2388986.72 | 18.74 | G300E | 221456.5 | 1.74
2313 | Story36 | B6 | 40 MPa RC Beam (32.5 cm x 25 cm) | Beam | 40MPa | Concrete Rectangular | 250 | 325 | 812.5 | 4612.5 | 0.37 | 916.86 | G300E | 1501657.03 | 11.78 | G300E | 1939654.84 | 15.22
2314 | Story36 | B60 | 40 MPa RC Beam (32.5 cm x 25 cm) | Beam | 40MPa | Concrete Rectangular | 250 | 325 | 812.5 | 4612.5 | 0.37 | 916.86 | G300E | 1514629.69 | 11.88 | G300E | 2097056.4 | 16.45
2315 | Story36 | B61 | 40 MPa RC Beam (32.5 cm x 25 cm) | Beam | 40MPa | Concrete Rectangular | 250 | 325 | 812.5 | 4612.5 | 0.37 | 916.86 | G300E | 1509440.62 | 11.84 | G300E | 1824918.9 | 14.32
2316 | Story36 | B62 | 40 MPa RC Beam (32.5 cm x 25 cm) | Beam | 40MPa | Concrete Rectangular | 250 | 325 | 812.5 | 4612.5 | 0.37 | 916.86 | G300E | 2111948.44 | 16.57 | G300E | 1595447.03 | 12.52
2317 | Story36 | B63 | 40 MPa RC Beam (32.5 cm x 25 cm) | Beam | 40MPa | Concrete Rectangular | 250 | 325 | 812.5 | 4612.5 | 0.37 | 916.86 | G300E | 2113389.84 | 16.58 | G300E | 1595447.03 | 12.52
2318 | Story36 | B64 | 40 MPa RC Beam (32.5 cm x 25 cm) | Beam | 40MPa | Concrete Rectangular | 250 | 325 | 812.5 | 4612.5 | 0.37 | 916.86 | G300E | 1756209.38 | 13.78 | G300E | 1595447.03 | 12.52
2319 | Story36 | B65 | 40 MPa RC Beam (32.5 cm x 25 cm) | Beam | 40MPa | Concrete Rectangular | 250 | 325 | 812.5 | 4612.5 | 0.37 | 916.86 | G300E | 2256953.91 | 17.71 | G300E | 273269.72 | 2.14
2320 | Story36 | B66 | 40 MPa RC Beam (32.5 cm x 25 cm) | Beam | 40MPa | Concrete Rectangular | 250 | 325 | 812.5 | 4612.5 | 0.37 | 916.86 | G300E | 1706625 | 13.39 | G300E | 1595447.03 | 12.52
2321 | Story36 | B67 | 40 MPa RC Beam (32.5 cm x 25 cm) | Beam | 40MPa | Concrete Rectangular | 250 | 325 | 812.5 | 4612.5 | 0.37 | 916.86 | G300E | 1965213.28 | 15.42 | G300E | 1218484.2 | 9.56
2322 | Story36 | B68 | 40 MPa RC Beam (32.5 cm x 25 cm) | Beam | 40MPa | Concrete Rectangular | 250 | 325 | 812.5 | 4612.5 | 0.37 | 916.86 | G300E | 1352327.34 | 10.61 | G300E | 1136503.28 | 8.92
2323 | Story36 | B69 | 40 MPa RC Beam (32.5 cm x 25 cm) | Beam | 40MPa | Concrete Rectangular | 250 | 325 | 812.5 | 4612.5 | 0.37 | 916.86 | G300E | 1961465.62 | 15.39 | G300E | 1218484.2 | 9.56
2324 | Story36 | B7 | 40 MPa RC Beam (32.5 cm x 25 cm) | Beam | 40MPa | Concrete Rectangular | 250 | 325 | 812.5 | 4612.5 | 0.37 | 916.86 | G300E | 1966654.69 | 15.43 | G300E | 1218484.2 | 9.56
2325 | Story36 | B70 | 40 MPa RC Beam (32.5 cm x 25 cm) | Beam | 40MPa | Concrete Rectangular | 250 | 325 | 812.5 | 4612.5 | 0.37 | 916.86 | G300E | 1705471.88 | 13.38 | G300E | 1568120.06 | 12.3
2326 | Story36 | B71 | 40 MPa RC Beam (32.5 cm x 25 cm) | Beam | 40MPa | Concrete Rectangular | 250 | 325 | 812.5 | 4612.5 | 0.37 | 916.86 | G300E | 2257530.47 | 17.71 | G300E | 273269.72 | 2.14
2327 | Story36 | B72 | 40 MPa RC Beam (32.5 cm x 25 cm) | Beam | 40MPa | Concrete Rectangular | 250 | 325 | 812.5 | 4612.5 | 0.37 | 916.86 | G300E | 1750732.03 | 13.74 | G300E | 1595447.03 | 12.52
2328 | Story36 | B73 | 40 MPa RC Beam (32.5 cm x 25 cm) | Beam | 40MPa | Concrete Rectangular | 250 | 325 | 812.5 | 4612.5 | 0.37 | 916.86 | G300E | 2111948.44 | 16.57 | G300E | 1595447.03 | 12.52
2329 | Story36 | B74 | 40 MPa RC Beam (32.5 cm x 25 cm) | Beam | 40MPa | Concrete Rectangular | 250 | 325 | 812.5 | 4612.5 | 0.37 | 916.86 | G300E | 2110218.75 | 16.56 | G300E | 1595447.03 | 12.52
2330 | Story36 | B75 | 40 MPa RC Beam (32.5 cm x 25 cm) | Beam | 40MPa | Concrete Rectangular | 250 | 325 | 812.5 | 4612.5 | 0.37 | 916.86 | G300E | 1509440.62 | 11.84 | G300E | 1824918.9 | 14.32
2331 | Story36 | B76 | 40 MPa RC Beam (32.5 cm x 25 cm) | Beam | 40MPa | Concrete Rectangular | 250 | 325 | 812.5 | 4612.5 | 0.37 | 916.86 | G300E | 1514053.12 | 11.88 | G300E | 1595447.03 | 12.52
2332 | Story36 | B77 | 40 MPa RC Beam (32.5 cm x 25 cm) | Beam | 40MPa | Concrete Rectangular | 250 | 325 | 812.5 | 4612.5 | 0.37 | 916.86 | G300E | 1517512.5 | 11.91 | G300E | 2083218.9 | 16.35
2333 | Story36 | B78 | 40 MPa RC Beam (32.5 cm x 25 cm) | Beam | 40MPa | Concrete Rectangular | 250 | 325 | 812.5 | 4612.5 | 0.37 | 916.86 | G300E | 1501657.03 | 11.78 | G300E | 1939654.84 | 15.22
2334 | Story36 | B79 | 40 MPa RC Beam (32.5 cm x 25 cm) | Beam | 40MPa | Concrete Rectangular | 250 | 325 | 812.5 | 4612.5 | 0.37 | 916.86 | G300E | 1307643.75 | 10.26 | G300E | 1835775 | 14.4
2335 | Story36 | B8 | 40 MPa RC Beam (32.5 cm x 25 cm) | Beam | 40MPa | Concrete Rectangular | 250 | 325 | 812.5 | 4612.5 | 0.37 | 916.86 | G300E | 1307643.75 | 10.26 | G300E | 1835775 | 14.4
2336 | Story36 | B80 | 40 MPa RC Beam (32.5 cm x 25 cm) | Beam | 40MPa | Concrete Rectangular | 250 | 325 | 812.5 | 4612.5 | 0.37 | 916.86 | G300E | 1501080.47 | 11.78 | G300E | 1824918.9 | 14.32
2337 | Story36 | B81 | 40 MPa RC Beam (32.5 cm x 25 cm) | Beam | 40MPa | Concrete Rectangular | 250 | 325 | 812.5 | 4612.5 | 0.37 | 916.86 | G300E | 1517512.5 | 11.91 | G300E | 2083218.9 | 16.35
2338 | Story36 | B82 | 40 MPa RC Beam (32.5 cm x 25 cm) | Beam | 40MPa | Concrete Rectangular | 250 | 325 | 812.5 | 4612.5 | 0.37 | 916.86 | G300E | 1514053.12 | 11.88 | G300E | 1595447.03 | 12.52
2339 | Story36 | B9 | 40 MPa RC Beam (32.5 cm x 25 cm) | Beam | 40MPa | Concrete Rectangular | 250 | 325 | 812.5 | 4612.5 | 0.37 | 916.86 | G300E | 1966078.12 | 15.43 | G300E | 1218484.2 | 9.56
2340 | Story37 | B1 | 40 MPa RC Beam (32.5 cm x 25 cm) | Beam | 40MPa | Concrete Rectangular | 250 | 325 | 812.5 | 4612.5 | 0.37 | 916.86 | G300E | 1423244.53 | 11.17 | G300E | 1595447.03 | 12.52
2341 | Story37 | B10 | 40 MPa RC Beam (32.5 cm x 25 cm) | Beam | 40MPa | Concrete Rectangular | 250 | 325 | 812.5 | 4612.5 | 0.37 | 916.86 | G300E | 1516155.88 | 11.9 | G300E | 2101222.2 | 16.49
2342 | Story37 | B11 | 40 MPa RC Beam (32.5 cm x 25 cm) | Beam | 40MPa | Concrete Rectangular | 250 | 325 | 812.5 | 4612.5 | 0.37 | 916.86 | G300E | 2152307.81 | 16.89 | G300E | 677559.53 | 5.32
2343 | Story37 | B12 | 40 MPa RC Beam (32.5 cm x 25 cm) | Beam | 40MPa | Concrete Rectangular | 250 | 325 | 812.5 | 4612.5 | 0.37 | 916.86 | G300E | 1543457.81 | 12.11 | G300E | 1991545.47 | 15.63
2344 | Story37 | B13 | 40 MPa RC Beam (32.5 cm x 25 cm) | Beam | 40MPa | Concrete Rectangular | 250 | 325 | 812.5 | 4612.5 | 0.37 | 916.86 | G300E | 2000095.31 | 15.69 | G300E | 1595447.03 | 12.52
2345 | Story37 | B14 | 40 MPa RC Beam (32.5 cm x 25 cm) | Beam | 40MPa | Concrete Rectangular | 250 | 325 | 812.5 | 4612.5 | 0.37 | 916.86 | G300E | 1535419.85 | 12.05 | G300E | 1532425.46 | 12.02
2346 | Story37 | B15 | 40 MPa RC Beam (32.5 cm x 25 cm) | Beam | 40MPa | Concrete Rectangular | 250 | 325 | 812.5 | 4612.5 | 0.37 | 916.86 | G300E | 1423244.53 | 11.17 | G300E | 1595447.03 | 12.52
2347 | Story37 | B16 | 40 MPa RC Beam (32.5 cm x 25 cm) | Beam | 40MPa | Concrete Rectangular | 250 | 325 | 812.5 | 4612.5 | 0.37 | 916.86 | G300E | 1524142.97 | 11.96 | G300E | 1703840.78 | 13.37
2348 | Story37 | B17 | 40 MPa RC Beam (32.5 cm x 25 cm) | Beam | 40MPa | Concrete Rectangular | 250 | 325 | 812.5 | 4612.5 | 0.37 | 916.86 | G300E | 2167298.44 | 17.01 | G300E | 1597371.45 | 12.53
2349 | Story37 | B18 | 40 MPa RC Beam (32.5 cm x 25 cm) | Beam | 40MPa | Concrete Rectangular | 250 | 325 | 812.5 | 4612.5 | 0.37 | 916.86 | G300E | 1652716.41 | 12.97 | G300E | 1136503.28 | 8.92
2350 | Story37 | B19 | 40 MPa RC Beam (32.5 cm x 25 cm) | Beam | 40MPa | Concrete Rectangular | 250 | 325 | 812.5 | 4612.5 | 0.37 | 916.86 | G300E | 1767452.34 | 13.87 | G300E | 1595447.03 | 12.52
2351 | Story37 | B2 | 40 MPa RC Beam (32.5 cm x 25 cm) | Beam | 40MPa | Concrete Rectangular | 250 | 325 | 812.5 | 4612.5 | 0.37 | 916.86 | G300E | 1535419.85 | 12.05 | G300E | 1532425.46 | 12.02
2352 | Story37 | B20 | 40 MPa RC Beam (32.5 cm x 25 cm) | Beam | 40MPa | Concrete Rectangular | 250 | 325 | 812.5 | 4612.5 | 0.37 | 916.86 | G300E | 1711525.78 | 13.43 | G300E | 2054390.78 | 16.12
2353 | Story37 | B21 | 40 MPa RC Beam (32.5 cm x 25 cm) | Beam | 40MPa | Concrete Rectangular | 250 | 325 | 812.5 | 4612.5 | 0.37 | 916.86 | G300E | 1668860.16 | 13.09 | G300E | 1568120.06 | 12.3
2354 | Story37 | B22 | 40 MPa RC Beam (32.5 cm x 25 cm) | Beam | 40MPa | Concrete Rectangular | 250 | 325 | 812.5 | 4800 | 0.39 | 954.13 | G300E | 3095700 | 24.29 | G300E | 1671420.9 | 13.11
2355 | Story37 | B23 | 40 MPa RC Beam (32.5 cm x 25 cm) | Beam | 40MPa | Concrete Rectangular | 250 | 325 | 812.5 | 4612.5 | 0.37 | 916.86 | G300E | 1361840.62 | 10.69 | G300E | 1365975.15 | 10.72
2356 | Story37 | B24 | 40 MPa RC Beam (32.5 cm x 25 cm) | Beam | 40MPa | Concrete Rectangular | 250 | 325 | 812.5 | 4800 | 0.39 | 954.13 | G300E | 3095100 | 24.29 | G300E | 1671412.12 | 13.11
2357 | Story37 | B25 | 40 MPa RC Beam (32.5 cm x 25 cm) | Beam | 40MPa | Concrete Rectangular | 250 | 325 | 812.5 | 4612.5 | 0.37 | 916.86 | G300E | 1668571.88 | 13.09 | G300E | 1568120.06 | 12.3
2358 | Story37 | B26 | 40 MPa RC Beam (32.5 cm x 25 cm) | Beam | 40MPa | Concrete Rectangular | 250 | 325 | 812.5 | 4612.5 | 0.37 | 916.86 | G300E | 1711525.78 | 13.43 | G300E | 2054390.78 | 16.12
2359 | Story37 | B27 | 40 MPa RC Beam (32.5 cm x 25 cm) | Beam | 40MPa | Concrete Rectangular | 250 | 325 | 812.5 | 4612.5 | 0.37 | 916.86 | G300E | 1767164.06 | 13.87 | G300E | 1595447.03 | 12.52
2360 | Story37 | B28 | 40 MPa RC Beam (32.5 cm x 25 cm) | Beam | 40MPa | Concrete Rectangular | 250 | 325 | 812.5 | 4612.5 | 0.37 | 916.86 | G300E | 1653004.69 | 12.97 | G300E | 1136503.28 | 8.92
2361 | Story37 | B29 | 40 MPa RC Beam (32.5 cm x 25 cm) | Beam | 40MPa | Concrete Rectangular | 250 | 325 | 812.5 | 4612.5 | 0.37 | 916.86 | G300E | 2164992.19 | 16.99 | G300E | 1597318.05 | 12.53
2362 | Story37 | B3 | 40 MPa RC Beam (32.5 cm x 25 cm) | Beam | 40MPa | Concrete Rectangular | 250 | 325 | 812.5 | 4612.5 | 0.37 | 916.86 | G300E | 2001825 | 15.71 | G300E | 1595447.03 | 12.52
2363 | Story37 | B30 | 40 MPa RC Beam (32.5 cm x 25 cm) | Beam | 40MPa | Concrete Rectangular | 250 | 325 | 812.5 | 4612.5 | 0.37 | 916.86 | G300E | 1524142.97 | 11.96 | G300E | 1703840.78 | 13.37
2364 | Story37 | B31 | 40 MPa RC Beam (32.5 cm x 25 cm) | Beam | 40MPa | Concrete Rectangular | 250 | 325 | 812.5 | 4612.5 | 0.37 | 916.86 | G300E | 1515782.81 | 11.89 | G300E | 2139722.03 | 16.79
2365 | Story37 | B32 | 40 MPa RC Beam (32.5 cm x 25 cm) | Beam | 40MPa | Concrete Rectangular | 250 | 325 | 812.5 | 4612.5 | 0.37 | 916.86 | G300E | 2389275 | 18.75 | G300E | 219726.02 | 1.72
2366 | Story37 | B33 | 40 MPa RC Beam (32.5 cm x 25 cm) | Beam | 40MPa | Concrete Rectangular | 250 | 325 | 812.5 | 4612.5 | 0.37 | 916.86 | G300E | 1573439.06 | 12.35 | G300E | 1136503.28 | 8.92
2367 | Story37 | B34 | 40 MPa RC Beam (32.5 cm x 25 cm) | Beam | 40MPa | Concrete Rectangular | 250 | 325 | 812.5 | 4612.5 | 0.37 | 916.86 | G300E | 2086003.12 | 16.37 | G300E | 218615.78 | 1.72
2368 | Story37 | B35 | 40 MPa RC Beam (32.5 cm x 25 cm) | Beam | 40MPa | Concrete Rectangular | 250 | 325 | 812.5 | 4612.5 | 0.37 | 916.86 | G300E | 1426992.19 | 11.2 | G300E | 2054390.78 | 16.12
2369 | Story37 | B36 | 40 MPa RC Beam (32.5 cm x 25 cm) | Beam | 40MPa | Concrete Rectangular | 250 | 325 | 812.5 | 4800 | 0.39 | 954.13 | G300E | 3752400 | 29.44 | G300E | 1690575.38 | 13.26
2370 | Story37 | B4 | 40 MPa RC Beam (32.5 cm x 25 cm) | Beam | 40MPa | Concrete Rectangular | 250 | 325 | 812.5 | 4612.5 | 0.37 | 916.86 | G300E | 1543457.81 | 12.11 | G300E | 2106281.4 | 16.53
2371 | Story37 | B40 | 40 MPa RC Beam (32.5 cm x 25 cm) | Beam | 40MPa | Concrete Rectangular | 250 | 325 | 812.5 | 4612.5 | 0.37 | 916.86 | G300E | 3598038.28 | 28.23 | G300E | 1624504.48 | 12.75
2372 | Story37 | B41 | 40 MPa RC Beam (32.5 cm x 25 cm) | Beam | 40MPa | Concrete Rectangular | 250 | 325 | 812.5 | 4612.5 | 0.37 | 916.86 | G300E | 1427568.75 | 11.2 | G300E | 2054390.78 | 16.12
2373 | Story37 | B42 | 40 MPa RC Beam (32.5 cm x 25 cm) | Beam | 40MPa | Concrete Rectangular | 250 | 325 | 812.5 | 4612.5 | 0.37 | 916.86 | G300E | 2085138.28 | 16.36 | G300E | 218615.78 | 1.72
2374 | Story37 | B43 | 40 MPa RC Beam (32.5 cm x 25 cm) | Beam | 40MPa | Concrete Rectangular | 250 | 325 | 812.5 | 4612.5 | 0.37 | 916.86 | G300E | 1573150.78 | 12.34 | G300E | 1136503.28 | 8.92
2375 | Story37 | B44 | 40 MPa RC Beam (32.5 cm x 25 cm) | Beam | 40MPa | Concrete Rectangular | 250 | 325 | 812.5 | 4612.5 | 0.37 | 916.86 | G300E | 2385527.34 | 18.72 | G300E | 219660.44 | 1.72
2376 | Story37 | B45 | 40 MPa RC Beam (32.5 cm x 25 cm) | Beam | 40MPa | Concrete Rectangular | 250 | 325 | 812.5 | 4612.5 | 0.37 | 916.86 | G300E | 1515782.81 | 11.89 | G300E | 2137415.78 | 16.77
2377 | Story37 | B46 | 40 MPa RC Beam (32.5 cm x 25 cm) | Beam | 40MPa | Concrete Rectangular | 250 | 325 | 812.5 | 4612.5 | 0.37 | 916.86 | G300E | 1524142.97 | 11.96 | G300E | 1703840.78 | 13.37
2378 | Story37 | B47 | 40 MPa RC Beam (32.5 cm x 25 cm) | Beam | 40MPa | Concrete Rectangular | 250 | 325 | 812.5 | 4612.5 | 0.37 | 916.86 | G300E | 2389275 | 18.75 | G300E | 219725.09 | 1.72
2379 | Story37 | B48 | 40 MPa RC Beam (32.5 cm x 25 cm) | Beam | 40MPa | Concrete Rectangular | 250 | 325 | 812.5 | 4612.5 | 0.37 | 916.86 | G300E | 1652716.41 | 12.97 | G300E | 1136503.28 | 8.92
2380 | Story37 | B49 | 40 MPa RC Beam (32.5 cm x 25 cm) | Beam | 40MPa | Concrete Rectangular | 250 | 325 | 812.5 | 4612.5 | 0.37 | 916.86 | G300E | 2086003.12 | 16.37 | G300E | 218615.78 | 1.72
2381 | Story37 | B5 | 40 MPa RC Beam (32.5 cm x 25 cm) | Beam | 40MPa | Concrete Rectangular | 250 | 325 | 812.5 | 4612.5 | 0.37 | 916.86 | G300E | 2153460.94 | 16.9 | G300E | 677559.53 | 5.32
2382 | Story37 | B50 | 40 MPa RC Beam (32.5 cm x 25 cm) | Beam | 40MPa | Concrete Rectangular | 250 | 325 | 812.5 | 4612.5 | 0.37 | 916.86 | G300E | 1711237.5 | 13.43 | G300E | 2054390.78 | 16.12
2383 | Story37 | B51 | 40 MPa RC Beam (32.5 cm x 25 cm) | Beam | 40MPa | Concrete Rectangular | 250 | 325 | 812.5 | 4800 | 0.39 | 954.13 | G300E | 3752100 | 29.44 | G300E | 1690573.42 | 13.26
2384 | Story37 | B52 | 40 MPa RC Beam (32.5 cm x 25 cm) | Beam | 40MPa | Concrete Rectangular | 250 | 325 | 812.5 | 4612.5 | 0.37 | 916.86 | G300E | 2972179.69 | 23.32 | G300E | 1606128.21 | 12.6
2385 | Story37 | B54 | 40 MPa RC Beam (32.5 cm x 25 cm) | Beam | 40MPa | Concrete Rectangular | 250 | 325 | 812.5 | 4612.5 | 0.37 | 916.86 | G300E | 2958630.47 | 23.21 | G300E | 1600059.53 | 12.55
2386 | Story37 | B55 | 40 MPa RC Beam (32.5 cm x 25 cm) | Beam | 40MPa | Concrete Rectangular | 250 | 325 | 812.5 | 4612.5 | 0.37 | 916.86 | G300E | 3556525.78 | 27.91 | G300E | 1622774 | 12.73
2387 | Story37 | B56 | 40 MPa RC Beam (32.5 cm x 25 cm) | Beam | 40MPa | Concrete Rectangular | 250 | 325 | 812.5 | 4612.5 | 0.37 | 916.86 | G300E | 1834910.16 | 14.4 | G300E | 2054390.78 | 16.12
2388 | Story37 | B57 | 40 MPa RC Beam (32.5 cm x 25 cm) | Beam | 40MPa | Concrete Rectangular | 250 | 325 | 812.5 | 4612.5 | 0.37 | 916.86 | G300E | 2086291.41 | 16.37 | G300E | 218615.78 | 1.72
2389 | Story37 | B58 | 40 MPa RC Beam (32.5 cm x 25 cm) | Beam | 40MPa | Concrete Rectangular | 250 | 325 | 812.5 | 4612.5 | 0.37 | 916.86 | G300E | 1652428.12 | 12.97 | G300E | 1136503.28 | 8.92
2390 | Story37 | B59 | 40 MPa RC Beam (32.5 cm x 25 cm) | Beam | 40MPa | Concrete Rectangular | 250 | 325 | 812.5 | 4612.5 | 0.37 | 916.86 | G300E | 2384950.78 | 18.71 | G300E | 219650.13 | 1.72
2391 | Story37 | B6 | 40 MPa RC Beam (32.5 cm x 25 cm) | Beam | 40MPa | Concrete Rectangular | 250 | 325 | 812.5 | 4612.5 | 0.37 | 916.86 | G300E | 1519683.09 | 11.92 | G300E | 2102307.5 | 16.5
2392 | Story37 | B60 | 40 MPa RC Beam (32.5 cm x 25 cm) | Beam | 40MPa | Concrete Rectangular | 250 | 325 | 812.5 | 4612.5 | 0.37 | 916.86 | G300E | 1524142.97 | 11.96 | G300E | 1703840.78 | 13.37
2393 | Story37 | B61 | 40 MPa RC Beam (32.5 cm x 25 cm) | Beam | 40MPa | Concrete Rectangular | 250 | 325 | 812.5 | 4612.5 | 0.37 | 916.86 | G300E | 1423244.53 | 11.17 | G300E | 1595447.03 | 12.52
2394 | Story37 | B62 | 40 MPa RC Beam (32.5 cm x 25 cm) | Beam | 40MPa | Concrete Rectangular | 250 | 325 | 812.5 | 4612.5 | 0.37 | 916.86 | G300E | 2167298.44 | 17.01 | G300E | 1597368.64 | 12.53
2395 | Story37 | B63 | 40 MPa RC Beam (32.5 cm x 25 cm) | Beam | 40MPa | Concrete Rectangular | 250 | 325 | 812.5 | 4612.5 | 0.37 | 916.86 | G300E | 2001825 | 15.71 | G300E | 1595447.03 | 12.52
2396 | Story37 | B64 | 40 MPa RC Beam (32.5 cm x 25 cm) | Beam | 40MPa | Concrete Rectangular | 250 | 325 | 812.5 | 4612.5 | 0.37 | 916.86 | G300E | 1768028.91 | 13.87 | G300E | 1595447.03 | 12.52
2397 | Story37 | B65 | 40 MPa RC Beam (32.5 cm x 25 cm) | Beam | 40MPa | Concrete Rectangular | 250 | 325 | 812.5 | 4612.5 | 0.37 | 916.86 | G300E | 2153460.94 | 16.9 | G300E | 677559.53 | 5.32
2398 | Story37 | B66 | 40 MPa RC Beam (32.5 cm x 25 cm) | Beam | 40MPa | Concrete Rectangular | 250 | 325 | 812.5 | 4612.5 | 0.37 | 916.86 | G300E | 1669436.72 | 13.1 | G300E | 1568120.06 | 12.3
2399 | Story37 | B67 | 40 MPa RC Beam (32.5 cm x 25 cm) | Beam | 40MPa | Concrete Rectangular | 250 | 325 | 812.5 | 4612.5 | 0.37 | 916.86 | G300E | 2043049.22 | 16.03 | G300E | 786867.42 | 6.17
2400 | Story37 | B68 | 40 MPa RC Beam (32.5 cm x 25 cm) | Beam | 40MPa | Concrete Rectangular | 250 | 325 | 812.5 | 4612.5 | 0.37 | 916.86 | G300E | 1362705.47 | 10.69 | G300E | 1365975.15 | 10.72
2401 | Story37 | B69 | 40 MPa RC Beam (32.5 cm x 25 cm) | Beam | 40MPa | Concrete Rectangular | 250 | 325 | 812.5 | 4612.5 | 0.37 | 916.86 | G300E | 2039013.28 | 16 | G300E | 786867.42 | 6.17
2402 | Story37 | B7 | 40 MPa RC Beam (32.5 cm x 25 cm) | Beam | 40MPa | Concrete Rectangular | 250 | 325 | 812.5 | 4612.5 | 0.37 | 916.86 | G300E | 2043914.06 | 16.04 | G300E | 786867.42 | 6.17
2403 | Story37 | B70 | 40 MPa RC Beam (32.5 cm x 25 cm) | Beam | 40MPa | Concrete Rectangular | 250 | 325 | 812.5 | 4612.5 | 0.37 | 916.86 | G300E | 1743525 | 13.68 | G300E | 1540793.08 | 12.09
2404 | Story37 | B71 | 40 MPa RC Beam (32.5 cm x 25 cm) | Beam | 40MPa | Concrete Rectangular | 250 | 325 | 812.5 | 4612.5 | 0.37 | 916.86 | G300E | 2153749.22 | 16.9 | G300E | 677559.53 | 5.32
2405 | Story37 | B72 | 40 MPa RC Beam (32.5 cm x 25 cm) | Beam | 40MPa | Concrete Rectangular | 250 | 325 | 812.5 | 4612.5 | 0.37 | 916.86 | G300E | 1761686.72 | 13.82 | G300E | 1595447.03 | 12.52
2406 | Story37 | B73 | 40 MPa RC Beam (32.5 cm x 25 cm) | Beam | 40MPa | Concrete Rectangular | 250 | 325 | 812.5 | 4612.5 | 0.37 | 916.86 | G300E | 2000960.16 | 15.7 | G300E | 1595447.03 | 12.52
2407 | Story37 | B74 | 40 MPa RC Beam (32.5 cm x 25 cm) | Beam | 40MPa | Concrete Rectangular | 250 | 325 | 812.5 | 4612.5 | 0.37 | 916.86 | G300E | 2164703.91 | 16.99 | G300E | 1597317.11 | 12.53
2408 | Story37 | B75 | 40 MPa RC Beam (32.5 cm x 25 cm) | Beam | 40MPa | Concrete Rectangular | 250 | 325 | 812.5 | 4612.5 | 0.37 | 916.86 | G300E | 1423244.53 | 11.17 | G300E | 1595447.03 | 12.52
2409 | Story37 | B76 | 40 MPa RC Beam (32.5 cm x 25 cm) | Beam | 40MPa | Concrete Rectangular | 250 | 325 | 812.5 | 4612.5 | 0.37 | 916.86 | G300E | 1535419.85 | 12.05 | G300E | 1532425.46 | 12.02
2410 | Story37 | B77 | 40 MPa RC Beam (32.5 cm x 25 cm) | Beam | 40MPa | Concrete Rectangular | 250 | 325 | 812.5 | 4612.5 | 0.37 | 916.86 | G300E | 1543457.81 | 12.11 | G300E | 2106281.4 | 16.53
2411 | Story37 | B78 | 40 MPa RC Beam (32.5 cm x 25 cm) | Beam | 40MPa | Concrete Rectangular | 250 | 325 | 812.5 | 4612.5 | 0.37 | 916.86 | G300E | 1519683.09 | 11.92 | G300E | 2102307.5 | 16.5
2412 | Story37 | B79 | 40 MPa RC Beam (32.5 cm x 25 cm) | Beam | 40MPa | Concrete Rectangular | 250 | 325 | 812.5 | 4612.5 | 0.37 | 916.86 | G300E | 1484071.88 | 11.64 | G300E | 2054390.78 | 16.12
2413 | Story37 | B8 | 40 MPa RC Beam (32.5 cm x 25 cm) | Beam | 40MPa | Concrete Rectangular | 250 | 325 | 812.5 | 4612.5 | 0.37 | 916.86 | G300E | 1484071.88 | 11.64 | G300E | 2054390.78 | 16.12
2414 | Story37 | B80 | 40 MPa RC Beam (32.5 cm x 25 cm) | Beam | 40MPa | Concrete Rectangular | 250 | 325 | 812.5 | 4612.5 | 0.37 | 916.86 | G300E | 1516155.88 | 11.9 | G300E | 2101222.2 | 16.49
2415 | Story37 | B81 | 40 MPa RC Beam (32.5 cm x 25 cm) | Beam | 40MPa | Concrete Rectangular | 250 | 325 | 812.5 | 4612.5 | 0.37 | 916.86 | G300E | 1543457.81 | 12.11 | G300E | 1991545.47 | 15.63
2416 | Story37 | B82 | 40 MPa RC Beam (32.5 cm x 25 cm) | Beam | 40MPa | Concrete Rectangular | 250 | 325 | 812.5 | 4612.5 | 0.37 | 916.86 | G300E | 1535419.85 | 12.05 | G300E | 1532425.46 | 12.02
2417 | Story37 | B9 | 40 MPa RC Beam (32.5 cm x 25 cm) | Beam | 40MPa | Concrete Rectangular | 250 | 325 | 812.5 | 4612.5 | 0.37 | 916.86 | G300E | 2043625.78 | 16.04 | G300E | 786867.42 | 6.17
2418 | Story38 | B1 | 40 MPa RC Beam (32.5 cm x 25 cm) | Beam | 40MPa | Concrete Rectangular | 250 | 325 | 812.5 | 4612.5 | 0.37 | 916.86 | G300E | 1504828.12 | 11.81 | G300E | 1595447.03 | 12.52
2419 | Story38 | B10 | 40 MPa RC Beam (32.5 cm x 25 cm) | Beam | 40MPa | Concrete Rectangular | 250 | 325 | 812.5 | 4612.5 | 0.37 | 916.86 | G300E | 1664569.85 | 13.06 | G300E | 1334702.44 | 10.47
2420 | Story38 | B11 | 40 MPa RC Beam (32.5 cm x 25 cm) | Beam | 40MPa | Concrete Rectangular | 250 | 325 | 812.5 | 4612.5 | 0.37 | 916.86 | G300E | 2250323.44 | 17.66 | G300E | 218615.78 | 1.72
2421 | Story38 | B12 | 40 MPa RC Beam (32.5 cm x 25 cm) | Beam | 40MPa | Concrete Rectangular | 250 | 325 | 812.5 | 4612.5 | 0.37 | 916.86 | G300E | 1435844.12 | 11.27 | G300E | 1964372.52 | 15.41
2422 | Story38 | B13 | 40 MPa RC Beam (32.5 cm x 25 cm) | Beam | 40MPa | Concrete Rectangular | 250 | 325 | 812.5 | 4612.5 | 0.37 | 916.86 | G300E | 1965213.28 | 15.42 | G300E | 1136503.28 | 8.92
2423 | Story38 | B14 | 40 MPa RC Beam (32.5 cm x 25 cm) | Beam | 40MPa | Concrete Rectangular | 250 | 325 | 812.5 | 4612.5 | 0.37 | 916.86 | G300E | 1526160.94 | 11.97 | G300E | 1595447.03 | 12.52
2424 | Story38 | B15 | 40 MPa RC Beam (32.5 cm x 25 cm) | Beam | 40MPa | Concrete Rectangular | 250 | 325 | 812.5 | 4612.5 | 0.37 | 916.86 | G300E | 1504828.12 | 11.81 | G300E | 1595447.03 | 12.52
2425 | Story38 | B16 | 40 MPa RC Beam (32.5 cm x 25 cm) | Beam | 40MPa | Concrete Rectangular | 250 | 325 | 812.5 | 4612.5 | 0.37 | 916.86 | G300E | 1522701.56 | 11.95 | G300E | 1947150.15 | 15.28
2426 | Story38 | B17 | 40 MPa RC Beam (32.5 cm x 25 cm) | Beam | 40MPa | Concrete Rectangular | 250 | 325 | 812.5 | 4612.5 | 0.37 | 916.86 | G300E | 2085714.84 | 16.37 | G300E | 1595447.03 | 12.52
2427 | Story38 | B18 | 40 MPa RC Beam (32.5 cm x 25 cm) | Beam | 40MPa | Concrete Rectangular | 250 | 325 | 812.5 | 4612.5 | 0.37 | 916.86 | G300E | 1646374.22 | 12.92 | G300E | 1595447.03 | 12.52
2428 | Story38 | B19 | 40 MPa RC Beam (32.5 cm x 25 cm) | Beam | 40MPa | Concrete Rectangular | 250 | 325 | 812.5 | 4612.5 | 0.37 | 916.86 | G300E | 1666842.19 | 13.08 | G300E | 1710182.97 | 13.42
2429 | Story38 | B2 | 40 MPa RC Beam (32.5 cm x 25 cm) | Beam | 40MPa | Concrete Rectangular | 250 | 325 | 812.5 | 4612.5 | 0.37 | 916.86 | G300E | 1526160.94 | 11.97 | G300E | 1595447.03 | 12.52
2430 | Story38 | B20 | 40 MPa RC Beam (32.5 cm x 25 cm) | Beam | 40MPa | Concrete Rectangular | 250 | 325 | 812.5 | 4612.5 | 0.37 | 916.86 | G300E | 1714696.88 | 13.45 | G300E | 2054390.78 | 16.12
2431 | Story38 | B21 | 40 MPa RC Beam (32.5 cm x 25 cm) | Beam | 40MPa | Concrete Rectangular | 250 | 325 | 812.5 | 4612.5 | 0.37 | 916.86 | G300E | 1740065.62 | 13.65 | G300E | 1568120.06 | 12.3
2432 | Story38 | B22 | 40 MPa RC Beam (32.5 cm x 25 cm) | Beam | 40MPa | Concrete Rectangular | 250 | 325 | 812.5 | 4800 | 0.39 | 954.13 | G300E | 3135900 | 24.61 | G300E | 1680138.75 | 13.18
2433 | Story38 | B23 | 40 MPa RC Beam (32.5 cm x 25 cm) | Beam | 40MPa | Concrete Rectangular | 250 | 325 | 812.5 | 4612.5 | 0.37 | 916.86 | G300E | 1370200.78 | 10.75 | G300E | 1365975.15 | 10.72
2434 | Story38 | B24 | 40 MPa RC Beam (32.5 cm x 25 cm) | Beam | 40MPa | Concrete Rectangular | 250 | 325 | 812.5 | 4800 | 0.39 | 954.13 | G300E | 3135600 | 24.6 | G300E | 1680130.95 | 13.18
2435 | Story38 | B25 | 40 MPa RC Beam (32.5 cm x 25 cm) | Beam | 40MPa | Concrete Rectangular | 250 | 325 | 812.5 | 4612.5 | 0.37 | 916.86 | G300E | 1740353.91 | 13.66 | G300E | 1568120.06 | 12.3
2436 | Story38 | B26 | 40 MPa RC Beam (32.5 cm x 25 cm) | Beam | 40MPa | Concrete Rectangular | 250 | 325 | 812.5 | 4612.5 | 0.37 | 916.86 | G300E | 1714985.16 | 13.46 | G300E | 2054390.78 | 16.12
2437 | Story38 | B27 | 40 MPa RC Beam (32.5 cm x 25 cm) | Beam | 40MPa | Concrete Rectangular | 250 | 325 | 812.5 | 4612.5 | 0.37 | 916.86 | G300E | 1667130.47 | 13.08 | G300E | 1710182.97 | 13.42
2438 | Story38 | B28 | 40 MPa RC Beam (32.5 cm x 25 cm) | Beam | 40MPa | Concrete Rectangular | 250 | 325 | 812.5 | 4612.5 | 0.37 | 916.86 | G300E | 1646950.78 | 12.92 | G300E | 1595447.03 | 12.52
2439 | Story38 | B29 | 40 MPa RC Beam (32.5 cm x 25 cm) | Beam | 40MPa | Concrete Rectangular | 250 | 325 | 812.5 | 4612.5 | 0.37 | 916.86 | G300E | 2084561.72 | 16.36 | G300E | 1595447.03 | 12.52
2440 | Story38 | B3 | 40 MPa RC Beam (32.5 cm x 25 cm) | Beam | 40MPa | Concrete Rectangular | 250 | 325 | 812.5 | 4612.5 | 0.37 | 916.86 | G300E | 1966942.97 | 15.43 | G300E | 1136503.28 | 8.92
2441 | Story38 | B30 | 40 MPa RC Beam (32.5 cm x 25 cm) | Beam | 40MPa | Concrete Rectangular | 250 | 325 | 812.5 | 4612.5 | 0.37 | 916.86 | G300E | 1522125 | 11.94 | G300E | 1947150.15 | 15.28
2442 | Story38 | B31 | 40 MPa RC Beam (32.5 cm x 25 cm) | Beam | 40MPa | Concrete Rectangular | 250 | 325 | 812.5 | 4612.5 | 0.37 | 916.86 | G300E | 1512323.44 | 11.87 | G300E | 2259647.03 | 17.73
2443 | Story38 | B32 | 40 MPa RC Beam (32.5 cm x 25 cm) | Beam | 40MPa | Concrete Rectangular | 250 | 325 | 812.5 | 4612.5 | 0.37 | 916.86 | G300E | 2623935.94 | 20.59 | G300E | 229705.09 | 1.8
2444 | Story38 | B33 | 40 MPa RC Beam (32.5 cm x 25 cm) | Beam | 40MPa | Concrete Rectangular | 250 | 325 | 812.5 | 4612.5 | 0.37 | 916.86 | G300E | 1530773.44 | 12.01 | G300E | 1136503.28 | 8.92
2445 | Story38 | B34 | 40 MPa RC Beam (32.5 cm x 25 cm) | Beam | 40MPa | Concrete Rectangular | 250 | 325 | 812.5 | 4612.5 | 0.37 | 916.86 | G300E | 2095804.69 | 16.44 | G300E | 218615.78 | 1.72
2446 | Story38 | B35 | 40 MPa RC Beam (32.5 cm x 25 cm) | Beam | 40MPa | Concrete Rectangular | 250 | 325 | 812.5 | 4612.5 | 0.37 | 916.86 | G300E | 1426992.19 | 11.2 | G300E | 2054390.78 | 16.12
2447 | Story38 | B36 | 40 MPa RC Beam (32.5 cm x 25 cm) | Beam | 40MPa | Concrete Rectangular | 250 | 325 | 812.5 | 4800 | 0.39 | 954.13 | G300E | 3805200 | 29.86 | G300E | 1690951.72 | 13.27
2448 | Story38 | B4 | 40 MPa RC Beam (32.5 cm x 25 cm) | Beam | 40MPa | Concrete Rectangular | 250 | 325 | 812.5 | 4612.5 | 0.37 | 916.86 | G300E | 1367470.59 | 10.73 | G300E | 1964372.52 | 15.41
2449 | Story38 | B40 | 40 MPa RC Beam (32.5 cm x 25 cm) | Beam | 40MPa | Concrete Rectangular | 250 | 325 | 812.5 | 4612.5 | 0.37 | 916.86 | G300E | 3649928.91 | 28.64 | G300E | 1624866.13 | 12.75
2450 | Story38 | B41 | 40 MPa RC Beam (32.5 cm x 25 cm) | Beam | 40MPa | Concrete Rectangular | 250 | 325 | 812.5 | 4612.5 | 0.37 | 916.86 | G300E | 1427857.03 | 11.2 | G300E | 2054390.78 | 16.12
2451 | Story38 | B42 | 40 MPa RC Beam (32.5 cm x 25 cm) | Beam | 40MPa | Concrete Rectangular | 250 | 325 | 812.5 | 4612.5 | 0.37 | 916.86 | G300E | 2094651.56 | 16.44 | G300E | 218615.78 | 1.72
2452 | Story38 | B43 | 40 MPa RC Beam (32.5 cm x 25 cm) | Beam | 40MPa | Concrete Rectangular | 250 | 325 | 812.5 | 4612.5 | 0.37 | 916.86 | G300E | 1531350 | 12.02 | G300E | 1136503.28 | 8.92
2453 | Story38 | B44 | 40 MPa RC Beam (32.5 cm x 25 cm) | Beam | 40MPa | Concrete Rectangular | 250 | 325 | 812.5 | 4612.5 | 0.37 | 916.86 | G300E | 2619323.44 | 20.55 | G300E | 229670.43 | 1.8
2454 | Story38 | B45 | 40 MPa RC Beam (32.5 cm x 25 cm) | Beam | 40MPa | Concrete Rectangular | 250 | 325 | 812.5 | 4612.5 | 0.37 | 916.86 | G300E | 1512323.44 | 11.87 | G300E | 2259647.03 | 17.73
2455 | Story38 | B46 | 40 MPa RC Beam (32.5 cm x 25 cm) | Beam | 40MPa | Concrete Rectangular | 250 | 325 | 812.5 | 4612.5 | 0.37 | 916.86 | G300E | 1522701.56 | 11.95 | G300E | 1947150.15 | 15.28
2456 | Story38 | B47 | 40 MPa RC Beam (32.5 cm x 25 cm) | Beam | 40MPa | Concrete Rectangular | 250 | 325 | 812.5 | 4612.5 | 0.37 | 916.86 | G300E | 2623935.94 | 20.59 | G300E | 229704.16 | 1.8
2457 | Story38 | B48 | 40 MPa RC Beam (32.5 cm x 25 cm) | Beam | 40MPa | Concrete Rectangular | 250 | 325 | 812.5 | 4612.5 | 0.37 | 916.86 | G300E | 1646374.22 | 12.92 | G300E | 1595447.03 | 12.52
2458 | Story38 | B49 | 40 MPa RC Beam (32.5 cm x 25 cm) | Beam | 40MPa | Concrete Rectangular | 250 | 325 | 812.5 | 4612.5 | 0.37 | 916.86 | G300E | 2095804.69 | 16.44 | G300E | 218615.78 | 1.72
2459 | Story38 | B5 | 40 MPa RC Beam (32.5 cm x 25 cm) | Beam | 40MPa | Concrete Rectangular | 250 | 325 | 812.5 | 4612.5 | 0.37 | 916.86 | G300E | 2252629.69 | 17.67 | G300E | 218615.78 | 1.72
2460 | Story38 | B50 | 40 MPa RC Beam (32.5 cm x 25 cm) | Beam | 40MPa | Concrete Rectangular | 250 | 325 | 812.5 | 4612.5 | 0.37 | 916.86 | G300E | 1714696.88 | 13.45 | G300E | 2054390.78 | 16.12
2461 | Story38 | B51 | 40 MPa RC Beam (32.5 cm x 25 cm) | Beam | 40MPa | Concrete Rectangular | 250 | 325 | 812.5 | 4800 | 0.39 | 954.13 | G300E | 3805200 | 29.86 | G300E | 1690950.75 | 13.27
2462 | Story38 | B52 | 40 MPa RC Beam (32.5 cm x 25 cm) | Beam | 40MPa | Concrete Rectangular | 250 | 325 | 812.5 | 4612.5 | 0.37 | 916.86 | G300E | 3010809.38 | 23.62 | G300E | 1615658.64 | 12.68
2463 | Story38 | B54 | 40 MPa RC Beam (32.5 cm x 25 cm) | Beam | 40MPa | Concrete Rectangular | 250 | 325 | 812.5 | 4612.5 | 0.37 | 916.86 | G300E | 2985152.34 | 23.42 | G300E | 1608131.4 | 12.62
2464 | Story38 | B55 | 40 MPa RC Beam (32.5 cm x 25 cm) | Beam | 40MPa | Concrete Rectangular | 250 | 325 | 812.5 | 4612.5 | 0.37 | 916.86 | G300E | 3605533.59 | 28.29 | G300E | 1622774 | 12.73
2465 | Story38 | B56 | 40 MPa RC Beam (32.5 cm x 25 cm) | Beam | 40MPa | Concrete Rectangular | 250 | 325 | 812.5 | 4612.5 | 0.37 | 916.86 | G300E | 1766299.22 | 13.86 | G300E | 2054390.78 | 16.12
2466 | Story38 | B57 | 40 MPa RC Beam (32.5 cm x 25 cm) | Beam | 40MPa | Concrete Rectangular | 250 | 325 | 812.5 | 4612.5 | 0.37 | 916.86 | G300E | 2096669.53 | 16.45 | G300E | 218615.78 | 1.72
2467 | Story38 | B58 | 40 MPa RC Beam (32.5 cm x 25 cm) | Beam | 40MPa | Concrete Rectangular | 250 | 325 | 812.5 | 4612.5 | 0.37 | 916.86 | G300E | 1645797.66 | 12.91 | G300E | 1595447.03 | 12.52
2468 | Story38 | B59 | 40 MPa RC Beam (32.5 cm x 25 cm) | Beam | 40MPa | Concrete Rectangular | 250 | 325 | 812.5 | 4612.5 | 0.37 | 916.86 | G300E | 2618458.59 | 20.55 | G300E | 229669.49 | 1.8
2469 | Story38 | B6 | 40 MPa RC Beam (32.5 cm x 25 cm) | Beam | 40MPa | Concrete Rectangular | 250 | 325 | 812.5 | 4612.5 | 0.37 | 916.86 | G300E | 1448053.68 | 11.36 | G300E | 1442676.86 | 11.32
2470 | Story38 | B60 | 40 MPa RC Beam (32.5 cm x 25 cm) | Beam | 40MPa | Concrete Rectangular | 250 | 325 | 812.5 | 4612.5 | 0.37 | 916.86 | G300E | 1521836.72 | 11.94 | G300E | 1947150.15 | 15.28
2471 | Story38 | B61 | 40 MPa RC Beam (32.5 cm x 25 cm) | Beam | 40MPa | Concrete Rectangular | 250 | 325 | 812.5 | 4612.5 | 0.37 | 916.86 | G300E | 1504828.12 | 11.81 | G300E | 1595447.03 | 12.52
2472 | Story38 | B62 | 40 MPa RC Beam (32.5 cm x 25 cm) | Beam | 40MPa | Concrete Rectangular | 250 | 325 | 812.5 | 4612.5 | 0.37 | 916.86 | G300E | 2085714.84 | 16.37 | G300E | 1595447.03 | 12.52
2473 | Story38 | B63 | 40 MPa RC Beam (32.5 cm x 25 cm) | Beam | 40MPa | Concrete Rectangular | 250 | 325 | 812.5 | 4612.5 | 0.37 | 916.86 | G300E | 1966942.97 | 15.43 | G300E | 1136503.28 | 8.92
2474 | Story38 | B64 | 40 MPa RC Beam (32.5 cm x 25 cm) | Beam | 40MPa | Concrete Rectangular | 250 | 325 | 812.5 | 4612.5 | 0.37 | 916.86 | G300E | 1666842.19 | 13.08 | G300E | 1710182.97 | 13.42
2475 | Story38 | B65 | 40 MPa RC Beam (32.5 cm x 25 cm) | Beam | 40MPa | Concrete Rectangular | 250 | 325 | 812.5 | 4612.5 | 0.37 | 916.86 | G300E | 2252053.12 | 17.67 | G300E | 218615.78 | 1.72
2476 | Story38 | B66 | 40 MPa RC Beam (32.5 cm x 25 cm) | Beam | 40MPa | Concrete Rectangular | 250 | 325 | 812.5 | 4612.5 | 0.37 | 916.86 | G300E | 1740642.19 | 13.66 | G300E | 1568120.06 | 12.3
2477 | Story38 | B67 | 40 MPa RC Beam (32.5 cm x 25 cm) | Beam | 40MPa | Concrete Rectangular | 250 | 325 | 812.5 | 4612.5 | 0.37 | 916.86 | G300E | 1873539.84 | 14.7 | G300E | 300596.7 | 2.36
2478 | Story38 | B68 | 40 MPa RC Beam (32.5 cm x 25 cm) | Beam | 40MPa | Concrete Rectangular | 250 | 325 | 812.5 | 4612.5 | 0.37 | 916.86 | G300E | 1371353.91 | 10.76 | G300E | 1365975.15 | 10.72
2479 | Story38 | B69 | 40 MPa RC Beam (32.5 cm x 25 cm) | Beam | 40MPa | Concrete Rectangular | 250 | 325 | 812.5 | 4612.5 | 0.37 | 916.86 | G300E | 1869503.91 | 14.67 | G300E | 300596.7 | 2.36
2480 | Story38 | B7 | 40 MPa RC Beam (32.5 cm x 25 cm) | Beam | 40MPa | Concrete Rectangular | 250 | 325 | 812.5 | 4612.5 | 0.37 | 916.86 | G300E | 1874404.69 | 14.71 | G300E | 300596.7 | 2.36
2481 | Story38 | B70 | 40 MPa RC Beam (32.5 cm x 25 cm) | Beam | 40MPa | Concrete Rectangular | 250 | 325 | 812.5 | 4612.5 | 0.37 | 916.86 | G300E | 1741795.31 | 13.67 | G300E | 1513466.11 | 11.88
2482 | Story38 | B71 | 40 MPa RC Beam (32.5 cm x 25 cm) | Beam | 40MPa | Concrete Rectangular | 250 | 325 | 812.5 | 4612.5 | 0.37 | 916.86 | G300E | 2252629.69 | 17.67 | G300E | 218615.78 | 1.72
2483 | Story38 | B72 | 40 MPa RC Beam (32.5 cm x 25 cm) | Beam | 40MPa | Concrete Rectangular | 250 | 325 | 812.5 | 4612.5 | 0.37 | 916.86 | G300E | 1661076.56 | 13.03 | G300E | 1595447.03 | 12.52
2484 | Story38 | B73 | 40 MPa RC Beam (32.5 cm x 25 cm) | Beam | 40MPa | Concrete Rectangular | 250 | 325 | 812.5 | 4612.5 | 0.37 | 916.86 | G300E | 1966078.12 | 15.43 | G300E | 1136503.28 | 8.92
2485 | Story38 | B74 | 40 MPa RC Beam (32.5 cm x 25 cm) | Beam | 40MPa | Concrete Rectangular | 250 | 325 | 812.5 | 4612.5 | 0.37 | 916.86 | G300E | 2083985.16 | 16.35 | G300E | 1595447.03 | 12.52
2486 | Story38 | B75 | 40 MPa RC Beam (32.5 cm x 25 cm) | Beam | 40MPa | Concrete Rectangular | 250 | 325 | 812.5 | 4612.5 | 0.37 | 916.86 | G300E | 1504828.12 | 11.81 | G300E | 1595447.03 | 12.52
2487 | Story38 | B76 | 40 MPa RC Beam (32.5 cm x 25 cm) | Beam | 40MPa | Concrete Rectangular | 250 | 325 | 812.5 | 4612.5 | 0.37 | 916.86 | G300E | 1526160.94 | 11.97 | G300E | 1595447.03 | 12.52
2488 | Story38 | B77 | 40 MPa RC Beam (32.5 cm x 25 cm) | Beam | 40MPa | Concrete Rectangular | 250 | 325 | 812.5 | 4612.5 | 0.37 | 916.86 | G300E | 1367470.59 | 10.73 | G300E | 1964372.52 | 15.41
2489 | Story38 | B78 | 40 MPa RC Beam (32.5 cm x 25 cm) | Beam | 40MPa | Concrete Rectangular | 250 | 325 | 812.5 | 4612.5 | 0.37 | 916.86 | G300E | 1448053.68 | 11.36 | G300E | 1442675.09 | 11.32
2490 | Story38 | B79 | 40 MPa RC Beam (32.5 cm x 25 cm) | Beam | 40MPa | Concrete Rectangular | 250 | 325 | 812.5 | 4612.5 | 0.37 | 916.86 | G300E | 1481189.06 | 11.62 | G300E | 2054390.78 | 16.12
2491 | Story38 | B8 | 40 MPa RC Beam (32.5 cm x 25 cm) | Beam | 40MPa | Concrete Rectangular | 250 | 325 | 812.5 | 4612.5 | 0.37 | 916.86 | G300E | 1482342.19 | 11.63 | G300E | 2054390.78 | 16.12
2492 | Story38 | B80 | 40 MPa RC Beam (32.5 cm x 25 cm) | Beam | 40MPa | Concrete Rectangular | 250 | 325 | 812.5 | 4612.5 | 0.37 | 916.86 | G300E | 1664569.85 | 13.06 | G300E | 1333612.74 | 10.46
2493 | Story38 | B81 | 40 MPa RC Beam (32.5 cm x 25 cm) | Beam | 40MPa | Concrete Rectangular | 250 | 325 | 812.5 | 4612.5 | 0.37 | 916.86 | G300E | 1435844.12 | 11.27 | G300E | 1964372.52 | 15.41
2494 | Story38 | B82 | 40 MPa RC Beam (32.5 cm x 25 cm) | Beam | 40MPa | Concrete Rectangular | 250 | 325 | 812.5 | 4612.5 | 0.37 | 916.86 | G300E | 1526160.94 | 11.97 | G300E | 1595447.03 | 12.52
2495 | Story38 | B9 | 40 MPa RC Beam (32.5 cm x 25 cm) | Beam | 40MPa | Concrete Rectangular | 250 | 325 | 812.5 | 4612.5 | 0.37 | 916.86 | G300E | 1874116.41 | 14.71 | G300E | 300596.7 | 2.36
2496 | Story39 | B1 | 40 MPa RC Beam (32.5 cm x 25 cm) | Beam | 40MPa | Concrete Rectangular | 250 | 325 | 812.5 | 4625 | 0.38 | 919.34 | G300E | 1516132.81 | 11.9 | G300E | 1599770.73 | 12.55
2497 | Story39 | B10 | 40 MPa RC Beam (32.5 cm x 25 cm) | Beam | 40MPa | Concrete Rectangular | 250 | 325 | 812.5 | 4625 | 0.38 | 919.34 | G300E | 1623102.94 | 12.74 | G300E | 1563014.6 | 12.26
2498 | Story39 | B11 | 40 MPa RC Beam (32.5 cm x 25 cm) | Beam | 40MPa | Concrete Rectangular | 250 | 325 | 812.5 | 4625 | 0.38 | 919.34 | G300E | 2294000 | 18 | G300E | 449301.98 | 3.53
2499 | Story39 | B12 | 40 MPa RC Beam (32.5 cm x 25 cm) | Beam | 40MPa | Concrete Rectangular | 250 | 325 | 812.5 | 4625 | 0.38 | 919.34 | G300E | 1742264.71 | 13.67 | G300E | 1943906.82 | 15.25
2500 | Story39 | B13 | 40 MPa RC Beam (32.5 cm x 25 cm) | Beam | 40MPa | Concrete Rectangular | 250 | 325 | 812.5 | 4625 | 0.38 | 919.34 | G300E | 1956085.94 | 15.35 | G300E | 1139583.23 | 8.94
2501 | Story39 | B14 | 40 MPa RC Beam (32.5 cm x 25 cm) | Beam | 40MPa | Concrete Rectangular | 250 | 325 | 812.5 | 4625 | 0.38 | 919.34 | G300E | 1538968.75 | 12.08 | G300E | 1599770.73 | 12.55
2502 | Story39 | B15 | 40 MPa RC Beam (32.5 cm x 25 cm) | Beam | 40MPa | Concrete Rectangular | 250 | 325 | 812.5 | 4625 | 0.38 | 919.34 | G300E | 1516132.81 | 11.9 | G300E | 1599770.73 | 12.55
2503 | Story39 | B16 | 40 MPa RC Beam (32.5 cm x 25 cm) | Beam | 40MPa | Concrete Rectangular | 250 | 325 | 812.5 | 4625 | 0.38 | 919.34 | G300E | 1536367.19 | 12.05 | G300E | 1725801.98 | 13.54
2504 | Story39 | B17 | 40 MPa RC Beam (32.5 cm x 25 cm) | Beam | 40MPa | Concrete Rectangular | 250 | 325 | 812.5 | 4625 | 0.38 | 919.34 | G300E | 2084140.62 | 16.35 | G300E | 1599770.73 | 12.55
2505 | Story39 | B18 | 40 MPa RC Beam (32.5 cm x 25 cm) | Beam | 40MPa | Concrete Rectangular | 250 | 325 | 812.5 | 4625 | 0.38 | 919.34 | G300E | 1665578.12 | 13.07 | G300E | 1599770.73 | 12.55
2506 | Story39 | B19 | 40 MPa RC Beam (32.5 cm x 25 cm) | Beam | 40MPa | Concrete Rectangular | 250 | 325 | 812.5 | 4625 | 0.38 | 919.34 | G300E | 1681187.5 | 13.19 | G300E | 1714817.61 | 13.46
2507 | Story39 | B2 | 40 MPa RC Beam (32.5 cm x 25 cm) | Beam | 40MPa | Concrete Rectangular | 250 | 325 | 812.5 | 4625 | 0.38 | 919.34 | G300E | 1538968.75 | 12.08 | G300E | 1599770.73 | 12.55
2508 | Story39 | B20 | 40 MPa RC Beam (32.5 cm x 25 cm) | Beam | 40MPa | Concrete Rectangular | 250 | 325 | 812.5 | 4625 | 0.38 | 919.34 | G300E | 1725703.12 | 13.54 | G300E | 2059958.23 | 16.16
2509 | Story39 | B21 | 40 MPa RC Beam (32.5 cm x 25 cm) | Beam | 40MPa | Concrete Rectangular | 250 | 325 | 812.5 | 4625 | 0.38 | 919.34 | G300E | 1745937.5 | 13.7 | G300E | 1544968.68 | 12.12
2510 | Story39 | B22 | 40 MPa RC Beam (32.5 cm x 25 cm) | Beam | 40MPa | Concrete Rectangular | 250 | 325 | 812.5 | 4800 | 0.39 | 954.13 | G300E | 3218700 | 25.26 | G300E | 1689089.62 | 13.25
2511 | Story39 | B23 | 40 MPa RC Beam (32.5 cm x 25 cm) | Beam | 40MPa | Concrete Rectangular | 250 | 325 | 812.5 | 4625 | 0.38 | 919.34 | G300E | 1377093.75 | 10.81 | G300E | 1369676.98 | 10.75
2512 | Story39 | B24 | 40 MPa RC Beam (32.5 cm x 25 cm) | Beam | 40MPa | Concrete Rectangular | 250 | 325 | 812.5 | 4800 | 0.39 | 954.13 | G300E | 3218700 | 25.26 | G300E | 1689081.82 | 13.25
2513 | Story39 | B25 | 40 MPa RC Beam (32.5 cm x 25 cm) | Beam | 40MPa | Concrete Rectangular | 250 | 325 | 812.5 | 4625 | 0.38 | 919.34 | G300E | 1672804.69 | 13.13 | G300E | 1544968.68 | 12.12
2514 | Story39 | B26 | 40 MPa RC Beam (32.5 cm x 25 cm) | Beam | 40MPa | Concrete Rectangular | 250 | 325 | 812.5 | 4625 | 0.38 | 919.34 | G300E | 1725992.19 | 13.54 | G300E | 2059958.23 | 16.16
2515 | Story39 | B27 | 40 MPa RC Beam (32.5 cm x 25 cm) | Beam | 40MPa | Concrete Rectangular | 250 | 325 | 812.5 | 4625 | 0.38 | 919.34 | G300E | 1681476.56 | 13.19 | G300E | 1714817.61 | 13.46
2516 | Story39 | B28 | 40 MPa RC Beam (32.5 cm x 25 cm) | Beam | 40MPa | Concrete Rectangular | 250 | 325 | 812.5 | 4625 | 0.38 | 919.34 | G300E | 1665867.19 | 13.07 | G300E | 1599770.73 | 12.55
2517 | Story39 | B29 | 40 MPa RC Beam (32.5 cm x 25 cm) | Beam | 40MPa | Concrete Rectangular | 250 | 325 | 812.5 | 4625 | 0.38 | 919.34 | G300E | 2082984.38 | 16.34 | G300E | 1599770.73 | 12.55
2518 | Story39 | B3 | 40 MPa RC Beam (32.5 cm x 25 cm) | Beam | 40MPa | Concrete Rectangular | 250 | 325 | 812.5 | 4625 | 0.38 | 919.34 | G300E | 1958109.38 | 15.36 | G300E | 1139583.23 | 8.94
2519 | Story39 | B30 | 40 MPa RC Beam (32.5 cm x 25 cm) | Beam | 40MPa | Concrete Rectangular | 250 | 325 | 812.5 | 4625 | 0.38 | 919.34 | G300E | 1536367.19 | 12.05 | G300E | 1725801.98 | 13.54
2520 | Story39 | B31 | 40 MPa RC Beam (32.5 cm x 25 cm) | Beam | 40MPa | Concrete Rectangular | 250 | 325 | 812.5 | 4625 | 0.38 | 919.34 | G300E | 1523937.5 | 11.96 | G300E | 2288895.73 | 17.96
2521 | Story39 | B32 | 40 MPa RC Beam (32.5 cm x 25 cm) | Beam | 40MPa | Concrete Rectangular | 250 | 325 | 812.5 | 4625 | 0.38 | 919.34 | G300E | 2599250 | 20.39 | G300E | 230565.28 | 1.81
2522 | Story39 | B33 | 40 MPa RC Beam (32.5 cm x 25 cm) | Beam | 40MPa | Concrete Rectangular | 250 | 325 | 812.5 | 4625 | 0.38 | 919.34 | G300E | 1531453.12 | 12.02 | G300E | 1139583.23 | 8.94
2523 | Story39 | B34 | 40 MPa RC Beam (32.5 cm x 25 cm) | Beam | 40MPa | Concrete Rectangular | 250 | 325 | 812.5 | 4625 | 0.38 | 919.34 | G300E | 2119984.38 | 16.63 | G300E | 219208.23 | 1.72
2524 | Story39 | B35 | 40 MPa RC Beam (32.5 cm x 25 cm) | Beam | 40MPa | Concrete Rectangular | 250 | 325 | 812.5 | 4625 | 0.38 | 919.34 | G300E | 1432593.75 | 11.24 | G300E | 2059958.23 | 16.16
2525 | Story39 | B36 | 40 MPa RC Beam (32.5 cm x 25 cm) | Beam | 40MPa | Concrete Rectangular | 250 | 325 | 812.5 | 4800 | 0.39 | 954.13 | G300E | 3881100 | 30.45 | G300E | 1691455.8 | 13.27
2526 | Story39 | B4 | 40 MPa RC Beam (32.5 cm x 25 cm) | Beam | 40MPa | Concrete Rectangular | 250 | 325 | 812.5 | 4625 | 0.38 | 919.34 | G300E | 1673705.88 | 13.13 | G300E | 1943906.82 | 15.25
2527 | Story39 | B40 | 40 MPa RC Beam (32.5 cm x 25 cm) | Beam | 40MPa | Concrete Rectangular | 250 | 325 | 812.5 | 4625 | 0.38 | 919.34 | G300E | 3731796.88 | 29.28 | G300E | 1629756.2 | 12.79
2528 | Story39 | B41 | 40 MPa RC Beam (32.5 cm x 25 cm) | Beam | 40MPa | Concrete Rectangular | 250 | 325 | 812.5 | 4625 | 0.38 | 919.34 | G300E | 1433171.88 | 11.25 | G300E | 2059958.23 | 16.16
2529 | Story39 | B42 | 40 MPa RC Beam (32.5 cm x 25 cm) | Beam | 40MPa | Concrete Rectangular | 250 | 325 | 812.5 | 4625 | 0.38 | 919.34 | G300E | 2118539.06 | 16.62 | G300E | 219208.23 | 1.72
2530 | Story39 | B43 | 40 MPa RC Beam (32.5 cm x 25 cm) | Beam | 40MPa | Concrete Rectangular | 250 | 325 | 812.5 | 4625 | 0.38 | 919.34 | G300E | 1531164.06 | 12.01 | G300E | 1139583.23 | 8.94
2531 | Story39 | B44 | 40 MPa RC Beam (32.5 cm x 25 cm) | Beam | 40MPa | Concrete Rectangular | 250 | 325 | 812.5 | 4625 | 0.38 | 919.34 | G300E | 2668335.94 | 20.94 | G300E | 230529.58 | 1.81
2532 | Story39 | B45 | 40 MPa RC Beam (32.5 cm x 25 cm) | Beam | 40MPa | Concrete Rectangular | 250 | 325 | 812.5 | 4625 | 0.38 | 919.34 | G300E | 1523937.5 | 11.96 | G300E | 2288895.73 | 17.96
2533 | Story39 | B46 | 40 MPa RC Beam (32.5 cm x 25 cm) | Beam | 40MPa | Concrete Rectangular | 250 | 325 | 812.5 | 4625 | 0.38 | 919.34 | G300E | 1536367.19 | 12.05 | G300E | 1725801.98 | 13.54
2534 | Story39 | B47 | 40 MPa RC Beam (32.5 cm x 25 cm) | Beam | 40MPa | Concrete Rectangular | 250 | 325 | 812.5 | 4625 | 0.38 | 919.34 | G300E | 2599250 | 20.39 | G300E | 230564.34 | 1.81
2535 | Story39 | B48 | 40 MPa RC Beam (32.5 cm x 25 cm) | Beam | 40MPa | Concrete Rectangular | 250 | 325 | 812.5 | 4625 | 0.38 | 919.34 | G300E | 1665289.06 | 13.07 | G300E | 1599770.73 | 12.55
2536 | Story39 | B49 | 40 MPa RC Beam (32.5 cm x 25 cm) | Beam | 40MPa | Concrete Rectangular | 250 | 325 | 812.5 | 4625 | 0.38 | 919.34 | G300E | 2119984.38 | 16.63 | G300E | 219208.23 | 1.72
2537 | Story39 | B5 | 40 MPa RC Beam (32.5 cm x 25 cm) | Beam | 40MPa | Concrete Rectangular | 250 | 325 | 812.5 | 4625 | 0.38 | 919.34 | G300E | 2295445.31 | 18.01 | G300E | 449301.98 | 3.53
2538 | Story39 | B50 | 40 MPa RC Beam (32.5 cm x 25 cm) | Beam | 40MPa | Concrete Rectangular | 250 | 325 | 812.5 | 4625 | 0.38 | 919.34 | G300E | 1725703.12 | 13.54 | G300E | 2059958.23 | 16.16
2539 | Story39 | B51 | 40 MPa RC Beam (32.5 cm x 25 cm) | Beam | 40MPa | Concrete Rectangular | 250 | 325 | 812.5 | 4800 | 0.39 | 954.13 | G300E | 3881100 | 30.45 | G300E | 1691455.8 | 13.27
2540 | Story39 | B52 | 40 MPa RC Beam (32.5 cm x 25 cm) | Beam | 40MPa | Concrete Rectangular | 250 | 325 | 812.5 | 4625 | 0.38 | 919.34 | G300E | 3098750 | 24.31 | G300E | 1627504.47 | 12.77
2541 | Story39 | B54 | 40 MPa RC Beam (32.5 cm x 25 cm) | Beam | 40MPa | Concrete Rectangular | 250 | 325 | 812.5 | 4625 | 0.38 | 919.34 | G300E | 3052500 | 23.95 | G300E | 1620583.23 | 12.72
2542 | Story39 | B55 | 40 MPa RC Beam (32.5 cm x 25 cm) | Beam | 40MPa | Concrete Rectangular | 250 | 325 | 812.5 | 4625 | 0.38 | 919.34 | G300E | 3687281.25 | 28.93 | G300E | 1627171.76 | 12.77
2543 | Story39 | B56 | 40 MPa RC Beam (32.5 cm x 25 cm) | Beam | 40MPa | Concrete Rectangular | 250 | 325 | 812.5 | 4625 | 0.38 | 919.34 | G300E | 1777445.31 | 13.95 | G300E | 2059958.23 | 16.16
2544 | Story39 | B57 | 40 MPa RC Beam (32.5 cm x 25 cm) | Beam | 40MPa | Concrete Rectangular | 250 | 325 | 812.5 | 4625 | 0.38 | 919.34 | G300E | 2120851.56 | 16.64 | G300E | 219208.23 | 1.72
2545 | Story39 | B58 | 40 MPa RC Beam (32.5 cm x 25 cm) | Beam | 40MPa | Concrete Rectangular | 250 | 325 | 812.5 | 4625 | 0.38 | 919.34 | G300E | 1665289.06 | 13.07 | G300E | 1599770.73 | 12.55
2546 | Story39 | B59 | 40 MPa RC Beam (32.5 cm x 25 cm) | Beam | 40MPa | Concrete Rectangular | 250 | 325 | 812.5 | 4625 | 0.38 | 919.34 | G300E | 2667468.75 | 20.93 | G300E | 230529.58 | 1.81
2547 | Story39 | B6 | 40 MPa RC Beam (32.5 cm x 25 cm) | Beam | 40MPa | Concrete Rectangular | 250 | 325 | 812.5 | 4625 | 0.38 | 919.34 | G300E | 1485985.29 | 11.66 | G300E | 1568270.23 | 12.31
2548 | Story39 | B60 | 40 MPa RC Beam (32.5 cm x 25 cm) | Beam | 40MPa | Concrete Rectangular | 250 | 325 | 812.5 | 4625 | 0.38 | 919.34 | G300E | 1536367.19 | 12.05 | G300E | 1725801.98 | 13.54
2549 | Story39 | B61 | 40 MPa RC Beam (32.5 cm x 25 cm) | Beam | 40MPa | Concrete Rectangular | 250 | 325 | 812.5 | 4625 | 0.38 | 919.34 | G300E | 1516132.81 | 11.9 | G300E | 1599770.73 | 12.55
2550 | Story39 | B62 | 40 MPa RC Beam (32.5 cm x 25 cm) | Beam | 40MPa | Concrete Rectangular | 250 | 325 | 812.5 | 4625 | 0.38 | 919.34 | G300E | 2083562.5 | 16.35 | G300E | 1599770.73 | 12.55
2551 | Story39 | B63 | 40 MPa RC Beam (32.5 cm x 25 cm) | Beam | 40MPa | Concrete Rectangular | 250 | 325 | 812.5 | 4625 | 0.38 | 919.34 | G300E | 1958109.38 | 15.36 | G300E | 1139583.23 | 8.94
2552 | Story39 | B64 | 40 MPa RC Beam (32.5 cm x 25 cm) | Beam | 40MPa | Concrete Rectangular | 250 | 325 | 812.5 | 4625 | 0.38 | 919.34 | G300E | 1681187.5 | 13.19 | G300E | 1714817.61 | 13.46
2553 | Story39 | B65 | 40 MPa RC Beam (32.5 cm x 25 cm) | Beam | 40MPa | Concrete Rectangular | 250 | 325 | 812.5 | 4625 | 0.38 | 919.34 | G300E | 2295156.25 | 18.01 | G300E | 449301.98 | 3.53
2554 | Story39 | B66 | 40 MPa RC Beam (32.5 cm x 25 cm) | Beam | 40MPa | Concrete Rectangular | 250 | 325 | 812.5 | 4625 | 0.38 | 919.34 | G300E | 1746226.56 | 13.7 | G300E | 1544968.68 | 12.12
2555 | Story39 | B67 | 40 MPa RC Beam (32.5 cm x 25 cm) | Beam | 40MPa | Concrete Rectangular | 250 | 325 | 812.5 | 4625 | 0.38 | 919.34 | G300E | 1897984.38 | 14.89 | G300E | 301411.32 | 2.36
2556 | Story39 | B68 | 40 MPa RC Beam (32.5 cm x 25 cm) | Beam | 40MPa | Concrete Rectangular | 250 | 325 | 812.5 | 4625 | 0.38 | 919.34 | G300E | 1377960.94 | 10.81 | G300E | 1369676.98 | 10.75
2557 | Story39 | B69 | 40 MPa RC Beam (32.5 cm x 25 cm) | Beam | 40MPa | Concrete Rectangular | 250 | 325 | 812.5 | 4625 | 0.38 | 919.34 | G300E | 1895382.81 | 14.87 | G300E | 301411.32 | 2.36
2558 | Story39 | B7 | 40 MPa RC Beam (32.5 cm x 25 cm) | Beam | 40MPa | Concrete Rectangular | 250 | 325 | 812.5 | 4625 | 0.38 | 919.34 | G300E | 1899140.62 | 14.9 | G300E | 301411.32 | 2.36
2559 | Story39 | B70 | 40 MPa RC Beam (32.5 cm x 25 cm) | Beam | 40MPa | Concrete Rectangular | 250 | 325 | 812.5 | 4625 | 0.38 | 919.34 | G300E | 1747960.94 | 13.72 | G300E | 1490166.62 | 11.69
2560 | Story39 | B71 | 40 MPa RC Beam (32.5 cm x 25 cm) | Beam | 40MPa | Concrete Rectangular | 250 | 325 | 812.5 | 4625 | 0.38 | 919.34 | G300E | 2296601.56 | 18.02 | G300E | 449301.98 | 3.53
2561 | Story39 | B72 | 40 MPa RC Beam (32.5 cm x 25 cm) | Beam | 40MPa | Concrete Rectangular | 250 | 325 | 812.5 | 4625 | 0.38 | 919.34 | G300E | 1674828.12 | 13.14 | G300E | 1714817.61 | 13.46
2562 | Story39 | B73 | 40 MPa RC Beam (32.5 cm x 25 cm) | Beam | 40MPa | Concrete Rectangular | 250 | 325 | 812.5 | 4625 | 0.38 | 919.34 | G300E | 1957242.19 | 15.36 | G300E | 1139583.23 | 8.94
2563 | Story39 | B74 | 40 MPa RC Beam (32.5 cm x 25 cm) | Beam | 40MPa | Concrete Rectangular | 250 | 325 | 812.5 | 4625 | 0.38 | 919.34 | G300E | 2082695.31 | 16.34 | G300E | 1599770.73 | 12.55
2564 | Story39 | B75 | 40 MPa RC Beam (32.5 cm x 25 cm) | Beam | 40MPa | Concrete Rectangular | 250 | 325 | 812.5 | 4625 | 0.38 | 919.34 | G300E | 1516132.81 | 11.9 | G300E | 1599770.73 | 12.55
2565 | Story39 | B76 | 40 MPa RC Beam (32.5 cm x 25 cm) | Beam | 40MPa | Concrete Rectangular | 250 | 325 | 812.5 | 4625 | 0.38 | 919.34 | G300E | 1538968.75 | 12.08 | G300E | 1599770.73 | 12.55
2566 | Story39 | B77 | 40 MPa RC Beam (32.5 cm x 25 cm) | Beam | 40MPa | Concrete Rectangular | 250 | 325 | 812.5 | 4625 | 0.38 | 919.34 | G300E | 1673705.88 | 13.13 | G300E | 1943906.82 | 15.25
2567 | Story39 | B78 | 40 MPa RC Beam (32.5 cm x 25 cm) | Beam | 40MPa | Concrete Rectangular | 250 | 325 | 812.5 | 4625 | 0.38 | 919.34 | G300E | 1485985.29 | 11.66 | G300E | 1568271.12 | 12.31
2568 | Story39 | B79 | 40 MPa RC Beam (32.5 cm x 25 cm) | Beam | 40MPa | Concrete Rectangular | 250 | 325 | 812.5 | 4625 | 0.38 | 919.34 | G300E | 1492140.62 | 11.71 | G300E | 2059958.23 | 16.16
2569 | Story39 | B8 | 40 MPa RC Beam (32.5 cm x 25 cm) | Beam | 40MPa | Concrete Rectangular | 250 | 325 | 812.5 | 4625 | 0.38 | 919.34 | G300E | 1493296.88 | 11.72 | G300E | 2059958.23 | 16.16
2570 | Story39 | B80 | 40 MPa RC Beam (32.5 cm x 25 cm) | Beam | 40MPa | Concrete Rectangular | 250 | 325 | 812.5 | 4625 | 0.38 | 919.34 | G300E | 1623102.94 | 12.74 | G300E | 1561926.37 | 12.26
2571 | Story39 | B81 | 40 MPa RC Beam (32.5 cm x 25 cm) | Beam | 40MPa | Concrete Rectangular | 250 | 325 | 812.5 | 4625 | 0.38 | 919.34 | G300E | 1742264.71 | 13.67 | G300E | 1943906.82 | 15.25
2572 | Story39 | B82 | 40 MPa RC Beam (32.5 cm x 25 cm) | Beam | 40MPa | Concrete Rectangular | 250 | 325 | 812.5 | 4625 | 0.38 | 919.34 | G300E | 1538968.75 | 12.08 | G300E | 1599770.73 | 12.55
2573 | Story39 | B9 | 40 MPa RC Beam (32.5 cm x 25 cm) | Beam | 40MPa | Concrete Rectangular | 250 | 325 | 812.5 | 4625 | 0.38 | 919.34 | G300E | 1899140.62 | 14.9 | G300E | 301411.32 | 2.36
2574 | Story4 | B1 | 40 MPa RC Beam (25 cm x 25 cm) | Beam | 40MPa | Concrete Rectangular | 250 | 250 | 625 | 4475 | 0.28 | 684.25 | G300E | 1315330.36 | 10.32 | G300E | 638646.43 | 5.01
2575 | Story4 | B10 | 40 MPa RC Beam (25 cm x 25 cm) | Beam | 40MPa | Concrete Rectangular | 250 | 250 | 625 | 4475 | 0.28 | 684.25 | G300E | 1317141.67 | 10.33 | G300E | 815917.05 | 6.4
2576 | Story4 | B11 | 40 MPa RC Beam (25 cm x 25 cm) | Beam | 40MPa | Concrete Rectangular | 250 | 250 | 625 | 4475 | 0.28 | 684.25 | G300E | 1558578.57 | 12.23 | G300E | 212882.14 | 1.67
2577 | Story4 | B12 | 40 MPa RC Beam (25 cm x 25 cm) | Beam | 40MPa | Concrete Rectangular | 250 | 250 | 625 | 4475 | 0.28 | 684.25 | G300E | 1568040 | 12.3 | G300E | 695415 | 5.46
2578 | Story4 | B13 | 40 MPa RC Beam (25 cm x 25 cm) | Beam | 40MPa | Concrete Rectangular | 250 | 250 | 625 | 4475 | 0.28 | 684.25 | G300E | 1680042.86 | 13.18 | G300E | 342630.77 | 2.69
2579 | Story4 | B14 | 40 MPa RC Beam (25 cm x 25 cm) | Beam | 40MPa | Concrete Rectangular | 250 | 250 | 625 | 4475 | 0.28 | 684.25 | G300E | 1318207.14 | 10.34 | G300E | 638646.43 | 5.01
2580 | Story4 | B15 | 40 MPa RC Beam (25 cm x 25 cm) | Beam | 40MPa | Concrete Rectangular | 250 | 250 | 625 | 4475 | 0.28 | 684.25 | G300E | 1315330.36 | 10.32 | G300E | 638646.43 | 5.01
2581 | Story4 | B16 | 40 MPa RC Beam (25 cm x 25 cm) | Beam | 40MPa | Concrete Rectangular | 250 | 250 | 625 | 4475 | 0.28 | 684.25 | G300E | 1354135 | 10.63 | G300E | 814127.05 | 6.39
2582 | Story4 | B17 | 40 MPa RC Beam (25 cm x 25 cm) | Beam | 40MPa | Concrete Rectangular | 250 | 250 | 625 | 4475 | 0.28 | 684.25 | G300E | 1796392.86 | 14.1 | G300E | 365938.33 | 2.87
2583 | Story4 | B18 | 40 MPa RC Beam (25 cm x 25 cm) | Beam | 40MPa | Concrete Rectangular | 250 | 250 | 625 | 4475 | 0.28 | 684.25 | G300E | 1726391.07 | 13.55 | G300E | 472379.4 | 3.71
2584 | Story4 | B19 | 40 MPa RC Beam (25 cm x 25 cm) | Beam | 40MPa | Concrete Rectangular | 250 | 250 | 625 | 4475 | 0.28 | 684.25 | G300E | 1764428.57 | 13.84 | G300E | 46615.12 | 0.37
2585 | Story4 | B2 | 40 MPa RC Beam (25 cm x 25 cm) | Beam | 40MPa | Concrete Rectangular | 250 | 250 | 625 | 4475 | 0.28 | 684.25 | G300E | 1317567.86 | 10.34 | G300E | 638646.43 | 5.01
2586 | Story4 | B20 | 40 MPa RC Beam (25 cm x 25 cm) | Beam | 40MPa | Concrete Rectangular | 250 | 250 | 625 | 4475 | 0.28 | 684.25 | G300E | 1794794.64 | 14.08 | G300E | 46615.12 | 0.37
2587 | Story4 | B21 | 40 MPa RC Beam (25 cm x 25 cm) | Beam | 40MPa | Concrete Rectangular | 250 | 250 | 625 | 4475 | 0.28 | 684.25 | G300E | 1710089.29 | 13.42 | G300E | 46615.12 | 0.37
2588 | Story4 | B22 | 40 MPa RC Beam (25 cm x 25 cm) | Beam | 40MPa | Concrete Rectangular | 250 | 250 | 625 | 4800 | 0.3 | 733.94 | G300E | 2185920 | 17.15 | G300E | 769253.6 | 6.04
2589 | Story4 | B23 | 40 MPa RC Beam (25 cm x 25 cm) | Beam | 40MPa | Concrete Rectangular | 250 | 250 | 625 | 4475 | 0.28 | 684.25 | G300E | 1677485.71 | 13.16 | G300E | 472379.4 | 3.71
2590 | Story4 | B24 | 40 MPa RC Beam (25 cm x 25 cm) | Beam | 40MPa | Concrete Rectangular | 250 | 250 | 625 | 4800 | 0.3 | 733.94 | G300E | 2185920 | 17.15 | G300E | 769253.6 | 6.04
2591 | Story4 | B25 | 40 MPa RC Beam (25 cm x 25 cm) | Beam | 40MPa | Concrete Rectangular | 250 | 250 | 625 | 4475 | 0.28 | 684.25 | G300E | 1710089.29 | 13.42 | G300E | 46615.12 | 0.37
2592 | Story4 | B26 | 40 MPa RC Beam (25 cm x 25 cm) | Beam | 40MPa | Concrete Rectangular | 250 | 250 | 625 | 4475 | 0.28 | 684.25 | G300E | 1794794.64 | 14.08 | G300E | 46615.12 | 0.37
2593 | Story4 | B27 | 40 MPa RC Beam (25 cm x 25 cm) | Beam | 40MPa | Concrete Rectangular | 250 | 250 | 625 | 4475 | 0.28 | 684.25 | G300E | 1763789.29 | 13.84 | G300E | 46615.12 | 0.37
2594 | Story4 | B28 | 40 MPa RC Beam (25 cm x 25 cm) | Beam | 40MPa | Concrete Rectangular | 250 | 250 | 625 | 4475 | 0.28 | 684.25 | G300E | 1726391.07 | 13.55 | G300E | 472379.4 | 3.71
2595 | Story4 | B29 | 40 MPa RC Beam (25 cm x 25 cm) | Beam | 40MPa | Concrete Rectangular | 250 | 250 | 625 | 4475 | 0.28 | 684.25 | G300E | 1796073.21 | 14.09 | G300E | 365938.33 | 2.87
2596 | Story4 | B3 | 40 MPa RC Beam (25 cm x 25 cm) | Beam | 40MPa | Concrete Rectangular | 250 | 250 | 625 | 4475 | 0.28 | 684.25 | G300E | 1680362.5 | 13.18 | G300E | 342630.77 | 2.69
2597 | Story4 | B30 | 40 MPa RC Beam (25 cm x 25 cm) | Beam | 40MPa | Concrete Rectangular | 250 | 250 | 625 | 4475 | 0.28 | 684.25 | G300E | 1347870 | 10.58 | G300E | 814127.05 | 6.39
2598 | Story4 | B31 | 40 MPa RC Beam (25 cm x 25 cm) | Beam | 40MPa | Concrete Rectangular | 250 | 250 | 625 | 4475 | 0.28 | 684.25 | G300E | 1281767.86 | 10.06 | G300E | 638646.43 | 5.01
2599 | Story4 | B32 | 40 MPa RC Beam (25 cm x 25 cm) | Beam | 40MPa | Concrete Rectangular | 250 | 250 | 625 | 4475 | 0.28 | 684.25 | G300E | 1633375 | 12.82 | G300E | 342630.77 | 2.69
2600 | Story4 | B33 | 40 MPa RC Beam (25 cm x 25 cm) | Beam | 40MPa | Concrete Rectangular | 250 | 250 | 625 | 4475 | 0.28 | 684.25 | G300E | 1779132.14 | 13.96 | G300E | 46615.12 | 0.37
2601 | Story4 | B34 | 40 MPa RC Beam (25 cm x 25 cm) | Beam | 40MPa | Concrete Rectangular | 250 | 250 | 625 | 4475 | 0.28 | 684.25 | G300E | 1832832.14 | 14.38 | G300E | 46615.12 | 0.37
2602 | Story4 | B35 | 40 MPa RC Beam (25 cm x 25 cm) | Beam | 40MPa | Concrete Rectangular | 250 | 250 | 625 | 4475 | 0.28 | 684.25 | G300E | 1674928.57 | 13.14 | G300E | 685261.54 | 5.38
2603 | Story4 | B36 | 40 MPa RC Beam (25 cm x 25 cm) | Beam | 40MPa | Concrete Rectangular | 250 | 250 | 625 | 4800 | 0.3 | 733.94 | G300E | 2028480 | 15.92 | G300E | 662693.6 | 5.2
2604 | Story4 | B4 | 40 MPa RC Beam (25 cm x 25 cm) | Beam | 40MPa | Concrete Rectangular | 250 | 250 | 625 | 4475 | 0.28 | 684.25 | G300E | 1428121.67 | 11.21 | G300E | 695415 | 5.46
2605 | Story4 | B40 | 40 MPa RC Beam (25 cm x 25 cm) | Beam | 40MPa | Concrete Rectangular | 250 | 250 | 625 | 4475 | 0.28 | 684.25 | G300E | 1891433.33 | 14.84 | G300E | 617823.72 | 4.85
2606 | Story4 | B41 | 40 MPa RC Beam (25 cm x 25 cm) | Beam | 40MPa | Concrete Rectangular | 250 | 250 | 625 | 4475 | 0.28 | 684.25 | G300E | 1673010.71 | 13.13 | G300E | 661953.99 | 5.19
2607 | Story4 | B42 | 40 MPa RC Beam (25 cm x 25 cm) | Beam | 40MPa | Concrete Rectangular | 250 | 250 | 625 | 4475 | 0.28 | 684.25 | G300E | 1832192.86 | 14.38 | G300E | 46615.12 | 0.37
2608 | Story4 | B43 | 40 MPa RC Beam (25 cm x 25 cm) | Beam | 40MPa | Concrete Rectangular | 250 | 250 | 625 | 4475 | 0.28 | 684.25 | G300E | 1779132.14 | 13.96 | G300E | 46615.12 | 0.37
2609 | Story4 | B44 | 40 MPa RC Beam (25 cm x 25 cm) | Beam | 40MPa | Concrete Rectangular | 250 | 250 | 625 | 4475 | 0.28 | 684.25 | G300E | 1634014.29 | 12.82 | G300E | 342630.77 | 2.69
2610 | Story4 | B45 | 40 MPa RC Beam (25 cm x 25 cm) | Beam | 40MPa | Concrete Rectangular | 250 | 250 | 625 | 4475 | 0.28 | 684.25 | G300E | 1281767.86 | 10.06 | G300E | 638646.43 | 5.01
2611 | Story4 | B46 | 40 MPa RC Beam (25 cm x 25 cm) | Beam | 40MPa | Concrete Rectangular | 250 | 250 | 625 | 4475 | 0.28 | 684.25 | G300E | 1354135 | 10.63 | G300E | 814127.05 | 6.39
2612 | Story4 | B47 | 40 MPa RC Beam (25 cm x 25 cm) | Beam | 40MPa | Concrete Rectangular | 250 | 250 | 625 | 4475 | 0.28 | 684.25 | G300E | 1633375 | 12.82 | G300E | 342630.77 | 2.69
2613 | Story4 | B48 | 40 MPa RC Beam (25 cm x 25 cm) | Beam | 40MPa | Concrete Rectangular | 250 | 250 | 625 | 4475 | 0.28 | 684.25 | G300E | 1726391.07 | 13.55 | G300E | 472379.4 | 3.71
2614 | Story4 | B49 | 40 MPa RC Beam (25 cm x 25 cm) | Beam | 40MPa | Concrete Rectangular | 250 | 250 | 625 | 4475 | 0.28 | 684.25 | G300E | 1832832.14 | 14.38 | G300E | 46615.12 | 0.37
2615 | Story4 | B5 | 40 MPa RC Beam (25 cm x 25 cm) | Beam | 40MPa | Concrete Rectangular | 250 | 250 | 625 | 4475 | 0.28 | 684.25 | G300E | 1558578.57 | 12.23 | G300E | 212882.14 | 1.67
2616 | Story4 | B50 | 40 MPa RC Beam (25 cm x 25 cm) | Beam | 40MPa | Concrete Rectangular | 250 | 250 | 625 | 4475 | 0.28 | 684.25 | G300E | 1794794.64 | 14.08 | G300E | 46615.12 | 0.37
2617 | Story4 | B51 | 40 MPa RC Beam (25 cm x 25 cm) | Beam | 40MPa | Concrete Rectangular | 250 | 250 | 625 | 4800 | 0.3 | 733.94 | G300E | 2028480 | 15.92 | G300E | 662693.6 | 5.2
2618 | Story4 | B52 | 40 MPa RC Beam (25 cm x 25 cm) | Beam | 40MPa | Concrete Rectangular | 250 | 250 | 625 | 4475 | 0.28 | 684.25 | G300E | 2037915 | 15.99 | G300E | 717168.72 | 5.63
2619 | Story4 | B54 | 40 MPa RC Beam (25 cm x 25 cm) | Beam | 40MPa | Concrete Rectangular | 250 | 250 | 625 | 4475 | 0.28 | 684.25 | G300E | 1991673.33 | 15.63 | G300E | 695415 | 5.46
2620 | Story4 | B55 | 40 MPa RC Beam (25 cm x 25 cm) | Beam | 40MPa | Concrete Rectangular | 250 | 250 | 625 | 4475 | 0.28 | 684.25 | G300E | 1917388.33 | 15.04 | G300E | 596070 | 4.68
2621 | Story4 | B56 | 40 MPa RC Beam (25 cm x 25 cm) | Beam | 40MPa | Concrete Rectangular | 250 | 250 | 625 | 4475 | 0.28 | 684.25 | G300E | 1764108.93 | 13.84 | G300E | 23307.56 | 0.18
2622 | Story4 | B57 | 40 MPa RC Beam (25 cm x 25 cm) | Beam | 40MPa | Concrete Rectangular | 250 | 250 | 625 | 4475 | 0.28 | 684.25 | G300E | 1832192.86 | 14.38 | G300E | 46615.12 | 0.37
2623 | Story4 | B58 | 40 MPa RC Beam (25 cm x 25 cm) | Beam | 40MPa | Concrete Rectangular | 250 | 250 | 625 | 4475 | 0.28 | 684.25 | G300E | 1725751.79 | 13.54 | G300E | 472379.4 | 3.71
2624 | Story4 | B59 | 40 MPa RC Beam (25 cm x 25 cm) | Beam | 40MPa | Concrete Rectangular | 250 | 250 | 625 | 4475 | 0.28 | 684.25 | G300E | 1634014.29 | 12.82 | G300E | 342630.77 | 2.69
2625 | Story4 | B6 | 40 MPa RC Beam (25 cm x 25 cm) | Beam | 40MPa | Concrete Rectangular | 250 | 250 | 625 | 4475 | 0.28 | 684.25 | G300E | 1317738.33 | 10.34 | G300E | 794163.33 | 6.23
2626 | Story4 | B60 | 40 MPa RC Beam (25 cm x 25 cm) | Beam | 40MPa | Concrete Rectangular | 250 | 250 | 625 | 4475 | 0.28 | 684.25 | G300E | 1347870 | 10.58 | G300E | 792373.33 | 6.22
2627 | Story4 | B61 | 40 MPa RC Beam (25 cm x 25 cm) | Beam | 40MPa | Concrete Rectangular | 250 | 250 | 625 | 4475 | 0.28 | 684.25 | G300E | 1315330.36 | 10.32 | G300E | 638646.43 | 5.01
2628 | Story4 | B62 | 40 MPa RC Beam (25 cm x 25 cm) | Beam | 40MPa | Concrete Rectangular | 250 | 250 | 625 | 4475 | 0.28 | 684.25 | G300E | 1796392.86 | 14.1 | G300E | 365938.33 | 2.87
2629 | Story4 | B63 | 40 MPa RC Beam (25 cm x 25 cm) | Beam | 40MPa | Concrete Rectangular | 250 | 250 | 625 | 4475 | 0.28 | 684.25 | G300E | 1680362.5 | 13.18 | G300E | 342630.77 | 2.69
2630 | Story4 | B64 | 40 MPa RC Beam (25 cm x 25 cm) | Beam | 40MPa | Concrete Rectangular | 250 | 250 | 625 | 4475 | 0.28 | 684.25 | G300E | 1764428.57 | 13.84 | G300E | 46615.12 | 0.37
2631 | Story4 | B65 | 40 MPa RC Beam (25 cm x 25 cm) | Beam | 40MPa | Concrete Rectangular | 250 | 250 | 625 | 4475 | 0.28 | 684.25 | G300E | 1558578.57 | 12.23 | G300E | 212882.14 | 1.67
2632 | Story4 | B66 | 40 MPa RC Beam (25 cm x 25 cm) | Beam | 40MPa | Concrete Rectangular | 250 | 250 | 625 | 4475 | 0.28 | 684.25 | G300E | 1710728.57 | 13.42 | G300E | 46615.12 | 0.37
2633 | Story4 | B67 | 40 MPa RC Beam (25 cm x 25 cm) | Beam | 40MPa | Concrete Rectangular | 250 | 250 | 625 | 4475 | 0.28 | 684.25 | G300E | 1824201.79 | 14.31 | G300E | 389245.89 | 3.05
2634 | Story4 | B68 | 40 MPa RC Beam (25 cm x 25 cm) | Beam | 40MPa | Concrete Rectangular | 250 | 250 | 625 | 4475 | 0.28 | 684.25 | G300E | 1677166.07 | 13.16 | G300E | 472379.4 | 3.71
2635 | Story4 | B69 | 40 MPa RC Beam (25 cm x 25 cm) | Beam | 40MPa | Concrete Rectangular | 250 | 250 | 625 | 4475 | 0.28 | 684.25 | G300E | 1822923.21 | 14.3 | G300E | 389245.89 | 3.05
2636 | Story4 | B7 | 40 MPa RC Beam (25 cm x 25 cm) | Beam | 40MPa | Concrete Rectangular | 250 | 250 | 625 | 4475 | 0.28 | 684.25 | G300E | 1824201.79 | 14.31 | G300E | 389245.89 | 3.05
2637 | Story4 | B70 | 40 MPa RC Beam (25 cm x 25 cm) | Beam | 40MPa | Concrete Rectangular | 250 | 250 | 625 | 4475 | 0.28 | 684.25 | G300E | 1691550 | 13.27 | G300E | 23307.56 | 0.18
2638 | Story4 | B71 | 40 MPa RC Beam (25 cm x 25 cm) | Beam | 40MPa | Concrete Rectangular | 250 | 250 | 625 | 4475 | 0.28 | 684.25 | G300E | 1555701.79 | 12.21 | G300E | 212882.14 | 1.67
2639 | Story4 | B72 | 40 MPa RC Beam (25 cm x 25 cm) | Beam | 40MPa | Concrete Rectangular | 250 | 250 | 625 | 4475 | 0.28 | 684.25 | G300E | 1759633.93 | 13.81 | G300E | 46615.12 | 0.37
2640 | Story4 | B73 | 40 MPa RC Beam (25 cm x 25 cm) | Beam | 40MPa | Concrete Rectangular | 250 | 250 | 625 | 4475 | 0.28 | 684.25 | G300E | 1680042.86 | 13.18 | G300E | 342630.77 | 2.69
2641 | Story4 | B74 | 40 MPa RC Beam (25 cm x 25 cm) | Beam | 40MPa | Concrete Rectangular | 250 | 250 | 625 | 4475 | 0.28 | 684.25 | G300E | 1796073.21 | 14.09 | G300E | 365938.33 | 2.87
2642 | Story4 | B75 | 40 MPa RC Beam (25 cm x 25 cm) | Beam | 40MPa | Concrete Rectangular | 250 | 250 | 625 | 4475 | 0.28 | 684.25 | G300E | 1315330.36 | 10.32 | G300E | 638646.43 | 5.01
2643 | Story4 | B76 | 40 MPa RC Beam (25 cm x 25 cm) | Beam | 40MPa | Concrete Rectangular | 250 | 250 | 625 | 4475 | 0.28 | 684.25 | G300E | 1317887.5 | 10.34 | G300E | 638646.43 | 5.01
2644 | Story4 | B77 | 40 MPa RC Beam (25 cm x 25 cm) | Beam | 40MPa | Concrete Rectangular | 250 | 250 | 625 | 4475 | 0.28 | 684.25 | G300E | 1432298.33 | 11.24 | G300E | 695415 | 5.46
2645 | Story4 | B78 | 40 MPa RC Beam (25 cm x 25 cm) | Beam | 40MPa | Concrete Rectangular | 250 | 250 | 625 | 4475 | 0.28 | 684.25 | G300E | 1317738.33 | 10.34 | G300E | 794163.33 | 6.23
2646 | Story4 | B79 | 40 MPa RC Beam (25 cm x 25 cm) | Beam | 40MPa | Concrete Rectangular | 250 | 250 | 625 | 4475 | 0.28 | 684.25 | G300E | 1271539.29 | 9.98 | G300E | 638646.43 | 5.01
2647 | Story4 | B8 | 40 MPa RC Beam (25 cm x 25 cm) | Beam | 40MPa | Concrete Rectangular | 250 | 250 | 625 | 4475 | 0.28 | 684.25 | G300E | 1271539.29 | 9.98 | G300E | 638646.43 | 5.01
2648 | Story4 | B80 | 40 MPa RC Beam (25 cm x 25 cm) | Beam | 40MPa | Concrete Rectangular | 250 | 250 | 625 | 4475 | 0.28 | 684.25 | G300E | 1317141.67 | 10.33 | G300E | 815917.05 | 6.4
2649 | Story4 | B81 | 40 MPa RC Beam (25 cm x 25 cm) | Beam | 40MPa | Concrete Rectangular | 250 | 250 | 625 | 4475 | 0.28 | 684.25 | G300E | 1573111.67 | 12.34 | G300E | 695415 | 5.46
2650 | Story4 | B82 | 40 MPa RC Beam (25 cm x 25 cm) | Beam | 40MPa | Concrete Rectangular | 250 | 250 | 625 | 4475 | 0.28 | 684.25 | G300E | 1318207.14 | 10.34 | G300E | 638646.43 | 5.01
2651 | Story4 | B9 | 40 MPa RC Beam (25 cm x 25 cm) | Beam | 40MPa | Concrete Rectangular | 250 | 250 | 625 | 4475 | 0.28 | 684.25 | G300E | 1824201.79 | 14.31 | G300E | 389245.89 | 3.05
2652 | Story40 | B1 | 40 MPa RC Beam (32.5 cm x 25 cm) | Beam | 40MPa | Concrete Rectangular | 250 | 325 | 812.5 | 4625 | 0.38 | 919.34 | G300E | 1423054.69 | 11.17 | G300E | 1599770.73 | 12.55
2653 | Story40 | B10 | 40 MPa RC Beam (32.5 cm x 25 cm) | Beam | 40MPa | Concrete Rectangular | 250 | 325 | 812.5 | 4625 | 0.38 | 919.34 | G300E | 1476735.29 | 11.59 | G300E | 2248161.62 | 17.64
2654 | Story40 | B11 | 40 MPa RC Beam (32.5 cm x 25 cm) | Beam | 40MPa | Concrete Rectangular | 250 | 325 | 812.5 | 4625 | 0.38 | 919.34 | G300E | 2136171.88 | 16.76 | G300E | 706796.76 | 5.55
2655 | Story40 | B12 | 40 MPa RC Beam (32.5 cm x 25 cm) | Beam | 40MPa | Concrete Rectangular | 250 | 325 | 812.5 | 4625 | 0.38 | 919.34 | G300E | 1561804.69 | 12.25 | G300E | 1884208.23 | 14.78
2656 | Story40 | B13 | 40 MPa RC Beam (32.5 cm x 25 cm) | Beam | 40MPa | Concrete Rectangular | 250 | 325 | 812.5 | 4625 | 0.38 | 919.34 | G300E | 1996843.75 | 15.67 | G300E | 1599770.73 | 12.55
2657 | Story40 | B14 | 40 MPa RC Beam (32.5 cm x 25 cm) | Beam | 40MPa | Concrete Rectangular | 250 | 325 | 812.5 | 4625 | 0.38 | 919.34 | G300E | 1439735.29 | 11.3 | G300E | 1536578.37 | 12.06
2658 | Story40 | B15 | 40 MPa RC Beam (32.5 cm x 25 cm) | Beam | 40MPa | Concrete Rectangular | 250 | 325 | 812.5 | 4625 | 0.38 | 919.34 | G300E | 1423054.69 | 11.17 | G300E | 1599770.73 | 12.55
2659 | Story40 | B16 | 40 MPa RC Beam (32.5 cm x 25 cm) | Beam | 40MPa | Concrete Rectangular | 250 | 325 | 812.5 | 4625 | 0.38 | 919.34 | G300E | 1541859.38 | 12.1 | G300E | 1733895.73 | 13.6
2660 | Story40 | B17 | 40 MPa RC Beam (32.5 cm x 25 cm) | Beam | 40MPa | Concrete Rectangular | 250 | 325 | 812.5 | 4625 | 0.38 | 919.34 | G300E | 2209593.75 | 17.34 | G300E | 1718411.02 | 13.48
2661 | Story40 | B18 | 40 MPa RC Beam (32.5 cm x 25 cm) | Beam | 40MPa | Concrete Rectangular | 250 | 325 | 812.5 | 4625 | 0.38 | 919.34 | G300E | 1651992.19 | 12.96 | G300E | 1254630.11 | 9.84
2662 | Story40 | B19 | 40 MPa RC Beam (32.5 cm x 25 cm) | Beam | 40MPa | Concrete Rectangular | 250 | 325 | 812.5 | 4625 | 0.38 | 919.34 | G300E | 1794500 | 14.08 | G300E | 1599770.73 | 12.55
2663 | Story40 | B2 | 40 MPa RC Beam (32.5 cm x 25 cm) | Beam | 40MPa | Concrete Rectangular | 250 | 325 | 812.5 | 4625 | 0.38 | 919.34 | G300E | 1508294.12 | 11.83 | G300E | 1536578.37 | 12.06
2664 | Story40 | B20 | 40 MPa RC Beam (32.5 cm x 25 cm) | Beam | 40MPa | Concrete Rectangular | 250 | 325 | 812.5 | 4625 | 0.38 | 919.34 | G300E | 1713273.44 | 13.44 | G300E | 2059958.23 | 16.16
2665 | Story40 | B21 | 40 MPa RC Beam (32.5 cm x 25 cm) | Beam | 40MPa | Concrete Rectangular | 250 | 325 | 812.5 | 4625 | 0.38 | 919.34 | G300E | 1655460.94 | 12.99 | G300E | 1572369.71 | 12.34
2666 | Story40 | B22 | 40 MPa RC Beam (32.5 cm x 25 cm) | Beam | 40MPa | Concrete Rectangular | 250 | 325 | 812.5 | 4800 | 0.39 | 954.13 | G300E | 3336300 | 26.18 | G300E | 1693372.12 | 13.29
2667 | Story40 | B23 | 40 MPa RC Beam (32.5 cm x 25 cm) | Beam | 40MPa | Concrete Rectangular | 250 | 325 | 812.5 | 4625 | 0.38 | 919.34 | G300E | 1365242.19 | 10.71 | G300E | 1369676.98 | 10.75
2668 | Story40 | B24 | 40 MPa RC Beam (32.5 cm x 25 cm) | Beam | 40MPa | Concrete Rectangular | 250 | 325 | 812.5 | 4800 | 0.39 | 954.13 | G300E | 3336000 | 26.18 | G300E | 1693366.28 | 13.29
2669 | Story40 | B25 | 40 MPa RC Beam (32.5 cm x 25 cm) | Beam | 40MPa | Concrete Rectangular | 250 | 325 | 812.5 | 4625 | 0.38 | 919.34 | G300E | 1655460.94 | 12.99 | G300E | 1572369.71 | 12.34
2670 | Story40 | B26 | 40 MPa RC Beam (32.5 cm x 25 cm) | Beam | 40MPa | Concrete Rectangular | 250 | 325 | 812.5 | 4625 | 0.38 | 919.34 | G300E | 1713562.5 | 13.45 | G300E | 2059958.23 | 16.16
2671 | Story40 | B27 | 40 MPa RC Beam (32.5 cm x 25 cm) | Beam | 40MPa | Concrete Rectangular | 250 | 325 | 812.5 | 4625 | 0.38 | 919.34 | G300E | 1793921.88 | 14.08 | G300E | 1599770.73 | 12.55
2672 | Story40 | B28 | 40 MPa RC Beam (32.5 cm x 25 cm) | Beam | 40MPa | Concrete Rectangular | 250 | 325 | 812.5 | 4625 | 0.38 | 919.34 | G300E | 1652570.31 | 12.97 | G300E | 1254630.11 | 9.84
2673 | Story40 | B29 | 40 MPa RC Beam (32.5 cm x 25 cm) | Beam | 40MPa | Concrete Rectangular | 250 | 325 | 812.5 | 4625 | 0.38 | 919.34 | G300E | 2207281.25 | 17.32 | G300E | 1718362.17 | 13.48
2674 | Story40 | B3 | 40 MPa RC Beam (32.5 cm x 25 cm) | Beam | 40MPa | Concrete Rectangular | 250 | 325 | 812.5 | 4625 | 0.38 | 919.34 | G300E | 1999156.25 | 15.69 | G300E | 1599770.73 | 12.55
2675 | Story40 | B30 | 40 MPa RC Beam (32.5 cm x 25 cm) | Beam | 40MPa | Concrete Rectangular | 250 | 325 | 812.5 | 4625 | 0.38 | 919.34 | G300E | 1541570.31 | 12.1 | G300E | 1733895.73 | 13.6
2676 | Story40 | B31 | 40 MPa RC Beam (32.5 cm x 25 cm) | Beam | 40MPa | Concrete Rectangular | 250 | 325 | 812.5 | 4625 | 0.38 | 919.34 | G300E | 1530875 | 12.01 | G300E | 2108520.73 | 16.54
2677 | Story40 | B32 | 40 MPa RC Beam (32.5 cm x 25 cm) | Beam | 40MPa | Concrete Rectangular | 250 | 325 | 812.5 | 4625 | 0.38 | 919.34 | G300E | 2353835.94 | 18.47 | G300E | 219208.23 | 1.72
2678 | Story40 | B33 | 40 MPa RC Beam (32.5 cm x 25 cm) | Beam | 40MPa | Concrete Rectangular | 250 | 325 | 812.5 | 4625 | 0.38 | 919.34 | G300E | 1593312.5 | 12.5 | G300E | 1139583.23 | 8.94
2679 | Story40 | B34 | 40 MPa RC Beam (32.5 cm x 25 cm) | Beam | 40MPa | Concrete Rectangular | 250 | 325 | 812.5 | 4625 | 0.38 | 919.34 | G300E | 2108710.94 | 16.55 | G300E | 219208.23 | 1.72
2680 | Story40 | B35 | 40 MPa RC Beam (32.5 cm x 25 cm) | Beam | 40MPa | Concrete Rectangular | 250 | 325 | 812.5 | 4625 | 0.38 | 919.34 | G300E | 1424500 | 11.18 | G300E | 2059958.23 | 16.16
2681 | Story40 | B36 | 40 MPa RC Beam (32.5 cm x 25 cm) | Beam | 40MPa | Concrete Rectangular | 250 | 325 | 812.5 | 4800 | 0.39 | 954.13 | G300E | 3942300 | 30.93 | G300E | 1691847.75 | 13.27
2682 | Story40 | B4 | 40 MPa RC Beam (32.5 cm x 25 cm) | Beam | 40MPa | Concrete Rectangular | 250 | 325 | 812.5 | 4625 | 0.38 | 919.34 | G300E | 1561804.69 | 12.25 | G300E | 1884208.23 | 14.78
2683 | Story40 | B40 | 40 MPa RC Beam (32.5 cm x 25 cm) | Beam | 40MPa | Concrete Rectangular | 250 | 325 | 812.5 | 4625 | 0.38 | 919.34 | G300E | 3791921.88 | 29.75 | G300E | 1630132.92 | 12.79
2684 | Story40 | B41 | 40 MPa RC Beam (32.5 cm x 25 cm) | Beam | 40MPa | Concrete Rectangular | 250 | 325 | 812.5 | 4625 | 0.38 | 919.34 | G300E | 1425078.12 | 11.18 | G300E | 2059958.23 | 16.16
2685 | Story40 | B42 | 40 MPa RC Beam (32.5 cm x 25 cm) | Beam | 40MPa | Concrete Rectangular | 250 | 325 | 812.5 | 4625 | 0.38 | 919.34 | G300E | 2107554.69 | 16.54 | G300E | 219208.23 | 1.72
2686 | Story40 | B43 | 40 MPa RC Beam (32.5 cm x 25 cm) | Beam | 40MPa | Concrete Rectangular | 250 | 325 | 812.5 | 4625 | 0.38 | 919.34 | G300E | 1593312.5 | 12.5 | G300E | 1139583.23 | 8.94
2687 | Story40 | B44 | 40 MPa RC Beam (32.5 cm x 25 cm) | Beam | 40MPa | Concrete Rectangular | 250 | 325 | 812.5 | 4625 | 0.38 | 919.34 | G300E | 2350945.31 | 18.45 | G300E | 219208.23 | 1.72
2688 | Story40 | B45 | 40 MPa RC Beam (32.5 cm x 25 cm) | Beam | 40MPa | Concrete Rectangular | 250 | 325 | 812.5 | 4625 | 0.38 | 919.34 | G300E | 1529718.75 | 12 | G300E | 2108520.73 | 16.54
2689 | Story40 | B46 | 40 MPa RC Beam (32.5 cm x 25 cm) | Beam | 40MPa | Concrete Rectangular | 250 | 325 | 812.5 | 4625 | 0.38 | 919.34 | G300E | 1541859.38 | 12.1 | G300E | 1733895.73 | 13.6
2690 | Story40 | B47 | 40 MPa RC Beam (32.5 cm x 25 cm) | Beam | 40MPa | Concrete Rectangular | 250 | 325 | 812.5 | 4625 | 0.38 | 919.34 | G300E | 2353835.94 | 18.47 | G300E | 219208.23 | 1.72
2691 | Story40 | B48 | 40 MPa RC Beam (32.5 cm x 25 cm) | Beam | 40MPa | Concrete Rectangular | 250 | 325 | 812.5 | 4625 | 0.38 | 919.34 | G300E | 1651992.19 | 12.96 | G300E | 1254630.11 | 9.84
2692 | Story40 | B49 | 40 MPa RC Beam (32.5 cm x 25 cm) | Beam | 40MPa | Concrete Rectangular | 250 | 325 | 812.5 | 4625 | 0.38 | 919.34 | G300E | 2108710.94 | 16.55 | G300E | 219208.23 | 1.72
2693 | Story40 | B5 | 40 MPa RC Beam (32.5 cm x 25 cm) | Beam | 40MPa | Concrete Rectangular | 250 | 325 | 812.5 | 4625 | 0.38 | 919.34 | G300E | 2137906.25 | 16.77 | G300E | 706796.76 | 5.55
2694 | Story40 | B50 | 40 MPa RC Beam (32.5 cm x 25 cm) | Beam | 40MPa | Concrete Rectangular | 250 | 325 | 812.5 | 4625 | 0.38 | 919.34 | G300E | 1713273.44 | 13.44 | G300E | 2059958.23 | 16.16
2695 | Story40 | B51 | 40 MPa RC Beam (32.5 cm x 25 cm) | Beam | 40MPa | Concrete Rectangular | 250 | 325 | 812.5 | 4800 | 0.39 | 954.13 | G300E | 3942300 | 30.93 | G300E | 1691846.78 | 13.27
2696 | Story40 | B52 | 40 MPa RC Beam (32.5 cm x 25 cm) | Beam | 40MPa | Concrete Rectangular | 250 | 325 | 812.5 | 4625 | 0.38 | 919.34 | G300E | 3211195.31 | 25.2 | G300E | 1632786.15 | 12.81
2697 | Story40 | B54 | 40 MPa RC Beam (32.5 cm x 25 cm) | Beam | 40MPa | Concrete Rectangular | 250 | 325 | 812.5 | 4625 | 0.38 | 919.34 | G300E | 3162632.81 | 24.82 | G300E | 1625208.23 | 12.75
2698 | Story40 | B55 | 40 MPa RC Beam (32.5 cm x 25 cm) | Beam | 40MPa | Concrete Rectangular | 250 | 325 | 812.5 | 4625 | 0.38 | 919.34 | G300E | 3747984.38 | 29.41 | G300E | 1627171.76 | 12.77
2699 | Story40 | B56 | 40 MPa RC Beam (32.5 cm x 25 cm) | Beam | 40MPa | Concrete Rectangular | 250 | 325 | 812.5 | 4625 | 0.38 | 919.34 | G300E | 1764726.56 | 13.85 | G300E | 2059958.23 | 16.16
2700 | Story40 | B57 | 40 MPa RC Beam (32.5 cm x 25 cm) | Beam | 40MPa | Concrete Rectangular | 250 | 325 | 812.5 | 4625 | 0.38 | 919.34 | G300E | 2109578.12 | 16.55 | G300E | 219208.23 | 1.72
2701 | Story40 | B58 | 40 MPa RC Beam (32.5 cm x 25 cm) | Beam | 40MPa | Concrete Rectangular | 250 | 325 | 812.5 | 4625 | 0.38 | 919.34 | G300E | 1651125 | 12.96 | G300E | 1254630.11 | 9.84
2702 | Story40 | B59 | 40 MPa RC Beam (32.5 cm x 25 cm) | Beam | 40MPa | Concrete Rectangular | 250 | 325 | 812.5 | 4625 | 0.38 | 919.34 | G300E | 2350656.25 | 18.44 | G300E | 219208.23 | 1.72
2703 | Story40 | B6 | 40 MPa RC Beam (32.5 cm x 25 cm) | Beam | 40MPa | Concrete Rectangular | 250 | 325 | 812.5 | 4625 | 0.38 | 919.34 | G300E | 1545294.12 | 12.12 | G300E | 2249249.86 | 17.65
2704 | Story40 | B60 | 40 MPa RC Beam (32.5 cm x 25 cm) | Beam | 40MPa | Concrete Rectangular | 250 | 325 | 812.5 | 4625 | 0.38 | 919.34 | G300E | 1541570.31 | 12.1 | G300E | 1733895.73 | 13.6
2705 | Story40 | B61 | 40 MPa RC Beam (32.5 cm x 25 cm) | Beam | 40MPa | Concrete Rectangular | 250 | 325 | 812.5 | 4625 | 0.38 | 919.34 | G300E | 1423054.69 | 11.17 | G300E | 1599770.73 | 12.55
2706 | Story40 | B62 | 40 MPa RC Beam (32.5 cm x 25 cm) | Beam | 40MPa | Concrete Rectangular | 250 | 325 | 812.5 | 4625 | 0.38 | 919.34 | G300E | 2209593.75 | 17.34 | G300E | 1718408.2 | 13.48
2707 | Story40 | B63 | 40 MPa RC Beam (32.5 cm x 25 cm) | Beam | 40MPa | Concrete Rectangular | 250 | 325 | 812.5 | 4625 | 0.38 | 919.34 | G300E | 1999156.25 | 15.69 | G300E | 1599770.73 | 12.55
2708 | Story40 | B64 | 40 MPa RC Beam (32.5 cm x 25 cm) | Beam | 40MPa | Concrete Rectangular | 250 | 325 | 812.5 | 4625 | 0.38 | 919.34 | G300E | 1794789.06 | 14.08 | G300E | 1599770.73 | 12.55
2709 | Story40 | B65 | 40 MPa RC Beam (32.5 cm x 25 cm) | Beam | 40MPa | Concrete Rectangular | 250 | 325 | 812.5 | 4625 | 0.38 | 919.34 | G300E | 2137617.19 | 16.77 | G300E | 706796.76 | 5.55
2710 | Story40 | B66 | 40 MPa RC Beam (32.5 cm x 25 cm) | Beam | 40MPa | Concrete Rectangular | 250 | 325 | 812.5 | 4625 | 0.38 | 919.34 | G300E | 1656039.06 | 12.99 | G300E | 1572369.71 | 12.34
2711 | Story40 | B67 | 40 MPa RC Beam (32.5 cm x 25 cm) | Beam | 40MPa | Concrete Rectangular | 250 | 325 | 812.5 | 4625 | 0.38 | 919.34 | G300E | 2182421.88 | 17.12 | G300E | 1019093.6 | 8
2712 | Story40 | B68 | 40 MPa RC Beam (32.5 cm x 25 cm) | Beam | 40MPa | Concrete Rectangular | 250 | 325 | 812.5 | 4625 | 0.38 | 919.34 | G300E | 1439242.19 | 11.29 | G300E | 1369676.98 | 10.75
2713 | Story40 | B69 | 40 MPa RC Beam (32.5 cm x 25 cm) | Beam | 40MPa | Concrete Rectangular | 250 | 325 | 812.5 | 4625 | 0.38 | 919.34 | G300E | 2178375 | 17.09 | G300E | 1019093.6 | 8
2714 | Story40 | B7 | 40 MPa RC Beam (32.5 cm x 25 cm) | Beam | 40MPa | Concrete Rectangular | 250 | 325 | 812.5 | 4625 | 0.38 | 919.34 | G300E | 2183578.12 | 17.13 | G300E | 1019093.6 | 8
2715 | Story40 | B70 | 40 MPa RC Beam (32.5 cm x 25 cm) | Beam | 40MPa | Concrete Rectangular | 250 | 325 | 812.5 | 4625 | 0.38 | 919.34 | G300E | 1656906.25 | 13 | G300E | 1517567.65 | 11.91
2716 | Story40 | B71 | 40 MPa RC Beam (32.5 cm x 25 cm) | Beam | 40MPa | Concrete Rectangular | 250 | 325 | 812.5 | 4625 | 0.38 | 919.34 | G300E | 2137617.19 | 16.77 | G300E | 706796.76 | 5.55
2717 | Story40 | B72 | 40 MPa RC Beam (32.5 cm x 25 cm) | Beam | 40MPa | Concrete Rectangular | 250 | 325 | 812.5 | 4625 | 0.38 | 919.34 | G300E | 1788140.62 | 14.03 | G300E | 1599770.73 | 12.55
2718 | Story40 | B73 | 40 MPa RC Beam (32.5 cm x 25 cm) | Beam | 40MPa | Concrete Rectangular | 250 | 325 | 812.5 | 4625 | 0.38 | 919.34 | G300E | 1997710.94 | 15.67 | G300E | 1599770.73 | 12.55
2719 | Story40 | B74 | 40 MPa RC Beam (32.5 cm x 25 cm) | Beam | 40MPa | Concrete Rectangular | 250 | 325 | 812.5 | 4625 | 0.38 | 919.34 | G300E | 2207281.25 | 17.32 | G300E | 1718361.23 | 13.48
2720 | Story40 | B75 | 40 MPa RC Beam (32.5 cm x 25 cm) | Beam | 40MPa | Concrete Rectangular | 250 | 325 | 812.5 | 4625 | 0.38 | 919.34 | G300E | 1423054.69 | 11.17 | G300E | 1599770.73 | 12.55
2721 | Story40 | B76 | 40 MPa RC Beam (32.5 cm x 25 cm) | Beam | 40MPa | Concrete Rectangular | 250 | 325 | 812.5 | 4625 | 0.38 | 919.34 | G300E | 1508294.12 | 11.83 | G300E | 1536578.37 | 12.06
2722 | Story40 | B77 | 40 MPa RC Beam (32.5 cm x 25 cm) | Beam | 40MPa | Concrete Rectangular | 250 | 325 | 812.5 | 4625 | 0.38 | 919.34 | G300E | 1561804.69 | 12.25 | G300E | 1884208.23 | 14.78
2723 | Story40 | B78 | 40 MPa RC Beam (32.5 cm x 25 cm) | Beam | 40MPa | Concrete Rectangular | 250 | 325 | 812.5 | 4625 | 0.38 | 919.34 | G300E | 1545294.12 | 12.12 | G300E | 2248161.62 | 17.64
2724 | Story40 | B79 | 40 MPa RC Beam (32.5 cm x 25 cm) | Beam | 40MPa | Concrete Rectangular | 250 | 325 | 812.5 | 4625 | 0.38 | 919.34 | G300E | 1499945.31 | 11.77 | G300E | 2059958.23 | 16.16
2725 | Story40 | B8 | 40 MPa RC Beam (32.5 cm x 25 cm) | Beam | 40MPa | Concrete Rectangular | 250 | 325 | 812.5 | 4625 | 0.38 | 919.34 | G300E | 1500812.5 | 11.78 | G300E | 2059958.23 | 16.16
2726 | Story40 | B80 | 40 MPa RC Beam (32.5 cm x 25 cm) | Beam | 40MPa | Concrete Rectangular | 250 | 325 | 812.5 | 4625 | 0.38 | 919.34 | G300E | 1476735.29 | 11.59 | G300E | 2248161.62 | 17.64
2727 | Story40 | B81 | 40 MPa RC Beam (32.5 cm x 25 cm) | Beam | 40MPa | Concrete Rectangular | 250 | 325 | 812.5 | 4625 | 0.38 | 919.34 | G300E | 1561804.69 | 12.25 | G300E | 1884208.23 | 14.78
2728 | Story40 | B82 | 40 MPa RC Beam (32.5 cm x 25 cm) | Beam | 40MPa | Concrete Rectangular | 250 | 325 | 812.5 | 4625 | 0.38 | 919.34 | G300E | 1439735.29 | 11.3 | G300E | 1536578.37 | 12.06
2729 | Story40 | B9 | 40 MPa RC Beam (32.5 cm x 25 cm) | Beam | 40MPa | Concrete Rectangular | 250 | 325 | 812.5 | 4625 | 0.38 | 919.34 | G300E | 2183000 | 17.13 | G300E | 1019093.6 | 8
2730 | Story41 | B1 | 40 MPa RC Beam (32.5 cm x 25 cm) | Beam | 40MPa | Concrete Rectangular | 250 | 325 | 812.5 | 4637.5 | 0.38 | 921.83 | G300E | 1542548.44 | 12.1 | G300E | 2089872.56 | 16.4
2731 | Story41 | B10 | 40 MPa RC Beam (32.5 cm x 25 cm) | Beam | 40MPa | Concrete Rectangular | 250 | 325 | 812.5 | 4637.5 | 0.38 | 921.83 | G300E | 1530954.69 | 12.01 | G300E | 1604094.44 | 12.59
2732 | Story41 | B11 | 40 MPa RC Beam (32.5 cm x 25 cm) | Beam | 40MPa | Concrete Rectangular | 250 | 325 | 812.5 | 4637.5 | 0.38 | 921.83 | G300E | 2208319.53 | 17.33 | G300E | 1197613.36 | 9.4
2733 | Story41 | B12 | 40 MPa RC Beam (32.5 cm x 25 cm) | Beam | 40MPa | Concrete Rectangular | 250 | 325 | 812.5 | 4637.5 | 0.38 | 921.83 | G300E | 1548925 | 12.15 | G300E | 2069003.81 | 16.23
2734 | Story41 | B13 | 40 MPa RC Beam (32.5 cm x 25 cm) | Beam | 40MPa | Concrete Rectangular | 250 | 325 | 812.5 | 4637.5 | 0.38 | 921.83 | G300E | 2094990.62 | 16.44 | G300E | 1170138.28 | 9.18
2735 | Story41 | B14 | 40 MPa RC Beam (32.5 cm x 25 cm) | Beam | 40MPa | Concrete Rectangular | 250 | 325 | 812.5 | 4637.5 | 0.38 | 921.83 | G300E | 1548345.31 | 12.15 | G300E | 2079438.19 | 16.32
2736 | Story41 | B15 | 40 MPa RC Beam (32.5 cm x 25 cm) | Beam | 40MPa | Concrete Rectangular | 250 | 325 | 812.5 | 4637.5 | 0.38 | 921.83 | G300E | 1542548.44 | 12.1 | G300E | 2088713.19 | 16.39
2737 | Story41 | B16 | 40 MPa RC Beam (32.5 cm x 25 cm) | Beam | 40MPa | Concrete Rectangular | 250 | 325 | 812.5 | 4637.5 | 0.38 | 921.83 | G300E | 1543128.12 | 12.11 | G300E | 2082916.31 | 16.34
2738 | Story41 | B17 | 40 MPa RC Beam (32.5 cm x 25 cm) | Beam | 40MPa | Concrete Rectangular | 250 | 325 | 812.5 | 4637.5 | 0.38 | 921.83 | G300E | 1954996.09 | 15.34 | G300E | 1631569.53 | 12.8
2739 | Story41 | B18 | 40 MPa RC Beam (32.5 cm x 25 cm) | Beam | 40MPa | Concrete Rectangular | 250 | 325 | 812.5 | 4637.5 | 0.38 | 921.83 | G300E | 1710367.97 | 13.42 | G300E | 1373378.81 | 10.78
2740 | Story41 | B19 | 40 MPa RC Beam (32.5 cm x 25 cm) | Beam | 40MPa | Concrete Rectangular | 250 | 325 | 812.5 | 4637.5 | 0.38 | 921.83 | G300E | 1810364.06 | 14.2 | G300E | 1604094.44 | 12.59
2741 | Story41 | B2 | 40 MPa RC Beam (32.5 cm x 25 cm) | Beam | 40MPa | Concrete Rectangular | 250 | 325 | 812.5 | 4637.5 | 0.38 | 921.83 | G300E | 1548635.16 | 12.15 | G300E | 2079438.19 | 16.32
2742 | Story41 | B20 | 40 MPa RC Beam (32.5 cm x 25 cm) | Beam | 40MPa | Concrete Rectangular | 250 | 325 | 812.5 | 4637.5 | 0.38 | 921.83 | G300E | 1707179.69 | 13.4 | G300E | 2065525.69 | 16.21
2743 | Story41 | B21 | 40 MPa RC Beam (32.5 cm x 25 cm) | Beam | 40MPa | Concrete Rectangular | 250 | 325 | 812.5 | 4637.5 | 0.38 | 921.83 | G300E | 1704860.94 | 13.38 | G300E | 1604094.44 | 12.59
2744 | Story41 | B22 | 40 MPa RC Beam (32.5 cm x 25 cm) | Beam | 40MPa | Concrete Rectangular | 250 | 325 | 812.5 | 4800 | 0.39 | 954.13 | G300E | 3376500 | 26.49 | G300E | 1705607.1 | 13.38
2745 | Story41 | B23 | 40 MPa RC Beam (32.5 cm x 25 cm) | Beam | 40MPa | Concrete Rectangular | 250 | 325 | 812.5 | 4637.5 | 0.38 | 921.83 | G300E | 1662253.91 | 13.04 | G300E | 1142663.19 | 8.97
2746 | Story41 | B24 | 40 MPa RC Beam (32.5 cm x 25 cm) | Beam | 40MPa | Concrete Rectangular | 250 | 325 | 812.5 | 4800 | 0.39 | 954.13 | G300E | 3376800 | 26.5 | G300E | 1704402.22 | 13.37
2747 | Story41 | B25 | 40 MPa RC Beam (32.5 cm x 25 cm) | Beam | 40MPa | Concrete Rectangular | 250 | 325 | 812.5 | 4637.5 | 0.38 | 921.83 | G300E | 1704571.09 | 13.37 | G300E | 1604094.44 | 12.59
2748 | Story41 | B26 | 40 MPa RC Beam (32.5 cm x 25 cm) | Beam | 40MPa | Concrete Rectangular | 250 | 325 | 812.5 | 4637.5 | 0.38 | 921.83 | G300E | 1707179.69 | 13.4 | G300E | 2065525.69 | 16.21
2749 | Story41 | B27 | 40 MPa RC Beam (32.5 cm x 25 cm) | Beam | 40MPa | Concrete Rectangular | 250 | 325 | 812.5 | 4637.5 | 0.38 | 921.83 | G300E | 1810364.06 | 14.2 | G300E | 1604094.44 | 12.59
2750 | Story41 | B28 | 40 MPa RC Beam (32.5 cm x 25 cm) | Beam | 40MPa | Concrete Rectangular | 250 | 325 | 812.5 | 4637.5 | 0.38 | 921.83 | G300E | 1710657.81 | 13.42 | G300E | 1373378.81 | 10.78
2751 | Story41 | B29 | 40 MPa RC Beam (32.5 cm x 25 cm) | Beam | 40MPa | Concrete Rectangular | 250 | 325 | 812.5 | 4637.5 | 0.38 | 921.83 | G300E | 1954126.56 | 15.33 | G300E | 1631569.53 | 12.8
2752 | Story41 | B3 | 40 MPa RC Beam (32.5 cm x 25 cm) | Beam | 40MPa | Concrete Rectangular | 250 | 325 | 812.5 | 4637.5 | 0.38 | 921.83 | G300E | 2096150 | 16.45 | G300E | 1170138.28 | 9.18
2753 | Story41 | B30 | 40 MPa RC Beam (32.5 cm x 25 cm) | Beam | 40MPa | Concrete Rectangular | 250 | 325 | 812.5 | 4637.5 | 0.38 | 921.83 | G300E | 1542838.28 | 12.11 | G300E | 2081756.94 | 16.33
2754 | Story41 | B31 | 40 MPa RC Beam (32.5 cm x 25 cm) | Beam | 40MPa | Concrete Rectangular | 250 | 325 | 812.5 | 4637.5 | 0.38 | 921.83 | G300E | 1536171.88 | 12.05 | G300E | 2128131.94 | 16.7
2755 | Story41 | B32 | 40 MPa RC Beam (32.5 cm x 25 cm) | Beam | 40MPa | Concrete Rectangular | 250 | 325 | 812.5 | 4637.5 | 0.38 | 921.83 | G300E | 2395848.44 | 18.8 | G300E | 220818.98 | 1.73
2756 | Story41 | B33 | 40 MPa RC Beam (32.5 cm x 25 cm) | Beam | 40MPa | Concrete Rectangular | 250 | 325 | 812.5 | 4637.5 | 0.38 | 921.83 | G300E | 1599937.5 | 12.55 | G300E | 1142663.19 | 8.97
2757 | Story41 | B34 | 40 MPa RC Beam (32.5 cm x 25 cm) | Beam | 40MPa | Concrete Rectangular | 250 | 325 | 812.5 | 4637.5 | 0.38 | 921.83 | G300E | 2110352.34 | 16.56 | G300E | 219800.69 | 1.72
2758 | Story41 | B35 | 40 MPa RC Beam (32.5 cm x 25 cm) | Beam | 40MPa | Concrete Rectangular | 250 | 325 | 812.5 | 4637.5 | 0.38 | 921.83 | G300E | 1431248.44 | 11.23 | G300E | 2065525.69 | 16.21
2759 | Story41 | B36 | 40 MPa RC Beam (32.5 cm x 25 cm) | Beam | 40MPa | Concrete Rectangular | 250 | 325 | 812.5 | 4800 | 0.39 | 954.13 | G300E | 3999600 | 31.38 | G300E | 1692241.65 | 13.28
2760 | Story41 | B4 | 40 MPa RC Beam (32.5 cm x 25 cm) | Beam | 40MPa | Concrete Rectangular | 250 | 325 | 812.5 | 4637.5 | 0.38 | 921.83 | G300E | 1548925 | 12.15 | G300E | 2069003.81 | 16.23
2761 | Story41 | B40 | 40 MPa RC Beam (32.5 cm x 25 cm) | Beam | 40MPa | Concrete Rectangular | 250 | 325 | 812.5 | 4637.5 | 0.38 | 921.83 | G300E | 3856950.78 | 30.26 | G300E | 1634920.19 | 12.83
2762 | Story41 | B41 | 40 MPa RC Beam (32.5 cm x 25 cm) | Beam | 40MPa | Concrete Rectangular | 250 | 325 | 812.5 | 4637.5 | 0.38 | 921.83 | G300E | 1432117.97 | 11.24 | G300E | 2065525.69 | 16.21
2763 | Story41 | B42 | 40 MPa RC Beam (32.5 cm x 25 cm) | Beam | 40MPa | Concrete Rectangular | 250 | 325 | 812.5 | 4637.5 | 0.38 | 921.83 | G300E | 2108613.28 | 16.54 | G300E | 219800.69 | 1.72
2764 | Story41 | B43 | 40 MPa RC Beam (32.5 cm x 25 cm) | Beam | 40MPa | Concrete Rectangular | 250 | 325 | 812.5 | 4637.5 | 0.38 | 921.83 | G300E | 1599357.81 | 12.55 | G300E | 1142663.19 | 8.97
2765 | Story41 | B44 | 40 MPa RC Beam (32.5 cm x 25 cm) | Beam | 40MPa | Concrete Rectangular | 250 | 325 | 812.5 | 4637.5 | 0.38 | 921.83 | G300E | 2392660.16 | 18.77 | G300E | 220762.46 | 1.73
2766 | Story41 | B45 | 40 MPa RC Beam (32.5 cm x 25 cm) | Beam | 40MPa | Concrete Rectangular | 250 | 325 | 812.5 | 4637.5 | 0.38 | 921.83 | G300E | 1535302.34 | 12.05 | G300E | 2128131.94 | 16.7
2767 | Story41 | B46 | 40 MPa RC Beam (32.5 cm x 25 cm) | Beam | 40MPa | Concrete Rectangular | 250 | 325 | 812.5 | 4637.5 | 0.38 | 921.83 | G300E | 1543128.12 | 12.11 | G300E | 2082916.31 | 16.34
2768 | Story41 | B47 | 40 MPa RC Beam (32.5 cm x 25 cm) | Beam | 40MPa | Concrete Rectangular | 250 | 325 | 812.5 | 4637.5 | 0.38 | 921.83 | G300E | 2395848.44 | 18.8 | G300E | 220818.98 | 1.73
2769 | Story41 | B48 | 40 MPa RC Beam (32.5 cm x 25 cm) | Beam | 40MPa | Concrete Rectangular | 250 | 325 | 812.5 | 4637.5 | 0.38 | 921.83 | G300E | 1710367.97 | 13.42 | G300E | 1373378.81 | 10.78
2770 | Story41 | B49 | 40 MPa RC Beam (32.5 cm x 25 cm) | Beam | 40MPa | Concrete Rectangular | 250 | 325 | 812.5 | 4637.5 | 0.38 | 921.83 | G300E | 2110352.34 | 16.56 | G300E | 219800.69 | 1.72
2771 | Story41 | B5 | 40 MPa RC Beam (32.5 cm x 25 cm) | Beam | 40MPa | Concrete Rectangular | 250 | 325 | 812.5 | 4637.5 | 0.38 | 921.83 | G300E | 2208899.22 | 17.33 | G300E | 1197613.36 | 9.4
2772 | Story41 | B50 | 40 MPa RC Beam (32.5 cm x 25 cm) | Beam | 40MPa | Concrete Rectangular | 250 | 325 | 812.5 | 4637.5 | 0.38 | 921.83 | G300E | 1706889.84 | 13.39 | G300E | 2065525.69 | 16.21
2773 | Story41 | B51 | 40 MPa RC Beam (32.5 cm x 25 cm) | Beam | 40MPa | Concrete Rectangular | 250 | 325 | 812.5 | 4800 | 0.39 | 954.13 | G300E | 3999600 | 31.38 | G300E | 1692240.68 | 13.28
2774 | Story41 | B52 | 40 MPa RC Beam (32.5 cm x 25 cm) | Beam | 40MPa | Concrete Rectangular | 250 | 325 | 812.5 | 4637.5 | 0.38 | 921.83 | G300E | 3259292.97 | 25.57 | G300E | 1647860.48 | 12.93
2775 | Story41 | B54 | 40 MPa RC Beam (32.5 cm x 25 cm) | Beam | 40MPa | Concrete Rectangular | 250 | 325 | 812.5 | 4637.5 | 0.38 | 921.83 | G300E | 3209729.69 | 25.18 | G300E | 1640035.06 | 12.87
2776 | Story41 | B55 | 40 MPa RC Beam (32.5 cm x 25 cm) | Beam | 40MPa | Concrete Rectangular | 250 | 325 | 812.5 | 4637.5 | 0.38 | 921.83 | G300E | 3812314.84 | 29.91 | G300E | 1631569.53 | 12.8
2777 | Story41 | B56 | 40 MPa RC Beam (32.5 cm x 25 cm) | Beam | 40MPa | Concrete Rectangular | 250 | 325 | 812.5 | 4637.5 | 0.38 | 921.83 | G300E | 1758482.03 | 13.8 | G300E | 2065525.69 | 16.21
2778 | Story41 | B57 | 40 MPa RC Beam (32.5 cm x 25 cm) | Beam | 40MPa | Concrete Rectangular | 250 | 325 | 812.5 | 4637.5 | 0.38 | 921.83 | G300E | 2110932.03 | 16.56 | G300E | 219800.69 | 1.72
2779 | Story41 | B58 | 40 MPa RC Beam (32.5 cm x 25 cm) | Beam | 40MPa | Concrete Rectangular | 250 | 325 | 812.5 | 4637.5 | 0.38 | 921.83 | G300E | 1709208.59 | 13.41 | G300E | 1142663.19 | 8.97
2780 | Story41 | B59 | 40 MPa RC Beam (32.5 cm x 25 cm) | Beam | 40MPa | Concrete Rectangular | 250 | 325 | 812.5 | 4637.5 | 0.38 | 921.83 | G300E | 2393239.84 | 18.78 | G300E | 220753.99 | 1.73
2781 | Story41 | B6 | 40 MPa RC Beam (32.5 cm x 25 cm) | Beam | 40MPa | Concrete Rectangular | 250 | 325 | 812.5 | 4637.5 | 0.38 | 921.83 | G300E | 1530954.69 | 12.01 | G300E | 1604094.44 | 12.59
2782 | Story41 | B60 | 40 MPa RC Beam (32.5 cm x 25 cm) | Beam | 40MPa | Concrete Rectangular | 250 | 325 | 812.5 | 4637.5 | 0.38 | 921.83 | G300E | 1542838.28 | 12.11 | G300E | 2081756.94 | 16.33
2783 | Story41 | B61 | 40 MPa RC Beam (32.5 cm x 25 cm) | Beam | 40MPa | Concrete Rectangular | 250 | 325 | 812.5 | 4637.5 | 0.38 | 921.83 | G300E | 1542548.44 | 12.1 | G300E | 2089872.56 | 16.4
2784 | Story41 | B62 | 40 MPa RC Beam (32.5 cm x 25 cm) | Beam | 40MPa | Concrete Rectangular | 250 | 325 | 812.5 | 4637.5 | 0.38 | 921.83 | G300E | 1954996.09 | 15.34 | G300E | 1631569.53 | 12.8
2785 | Story41 | B63 | 40 MPa RC Beam (32.5 cm x 25 cm) | Beam | 40MPa | Concrete Rectangular | 250 | 325 | 812.5 | 4637.5 | 0.38 | 921.83 | G300E | 2096150 | 16.45 | G300E | 1170138.28 | 9.18
2786 | Story41 | B64 | 40 MPa RC Beam (32.5 cm x 25 cm) | Beam | 40MPa | Concrete Rectangular | 250 | 325 | 812.5 | 4637.5 | 0.38 | 921.83 | G300E | 1810364.06 | 14.2 | G300E | 1604094.44 | 12.59
2787 | Story41 | B65 | 40 MPa RC Beam (32.5 cm x 25 cm) | Beam | 40MPa | Concrete Rectangular | 250 | 325 | 812.5 | 4637.5 | 0.38 | 921.83 | G300E | 2208609.38 | 17.33 | G300E | 1197613.36 | 9.4
2788 | Story41 | B66 | 40 MPa RC Beam (32.5 cm x 25 cm) | Beam | 40MPa | Concrete Rectangular | 250 | 325 | 812.5 | 4637.5 | 0.38 | 921.83 | G300E | 1705150.78 | 13.38 | G300E | 1604094.44 | 12.59
2789 | Story41 | B67 | 40 MPa RC Beam (32.5 cm x 25 cm) | Beam | 40MPa | Concrete Rectangular | 250 | 325 | 812.5 | 4637.5 | 0.38 | 921.83 | G300E | 1994125 | 15.65 | G300E | 763657.2 | 5.99
2790 | Story41 | B68 | 40 MPa RC Beam (32.5 cm x 25 cm) | Beam | 40MPa | Concrete Rectangular | 250 | 325 | 812.5 | 4637.5 | 0.38 | 921.83 | G300E | 1662833.59 | 13.05 | G300E | 1142663.19 | 8.97
2791 | Story41 | B69 | 40 MPa RC Beam (32.5 cm x 25 cm) | Beam | 40MPa | Concrete Rectangular | 250 | 325 | 812.5 | 4637.5 | 0.38 | 921.83 | G300E | 1991226.56 | 15.62 | G300E | 763657.2 | 5.99
2792 | Story41 | B7 | 40 MPa RC Beam (32.5 cm x 25 cm) | Beam | 40MPa | Concrete Rectangular | 250 | 325 | 812.5 | 4637.5 | 0.38 | 921.83 | G300E | 1996153.91 | 15.66 | G300E | 763657.2 | 5.99
2793 | Story41 | B70 | 40 MPa RC Beam (32.5 cm x 25 cm) | Beam | 40MPa | Concrete Rectangular | 250 | 325 | 812.5 | 4637.5 | 0.38 | 921.83 | G300E | 1703991.41 | 13.37 | G300E | 1576619.35 | 12.37
2794 | Story41 | B71 | 40 MPa RC Beam (32.5 cm x 25 cm) | Beam | 40MPa | Concrete Rectangular | 250 | 325 | 812.5 | 4637.5 | 0.38 | 921.83 | G300E | 2207739.84 | 17.32 | G300E | 1197613.36 | 9.4
2795 | Story41 | B72 | 40 MPa RC Beam (32.5 cm x 25 cm) | Beam | 40MPa | Concrete Rectangular | 250 | 325 | 812.5 | 4637.5 | 0.38 | 921.83 | G300E | 1804567.19 | 14.16 | G300E | 1604094.44 | 12.59
2796 | Story41 | B73 | 40 MPa RC Beam (32.5 cm x 25 cm) | Beam | 40MPa | Concrete Rectangular | 250 | 325 | 812.5 | 4637.5 | 0.38 | 921.83 | G300E | 2095860.16 | 16.44 | G300E | 1170138.28 | 9.18
2797 | Story41 | B74 | 40 MPa RC Beam (32.5 cm x 25 cm) | Beam | 40MPa | Concrete Rectangular | 250 | 325 | 812.5 | 4637.5 | 0.38 | 921.83 | G300E | 1954126.56 | 15.33 | G300E | 1631569.53 | 12.8
2798 | Story41 | B75 | 40 MPa RC Beam (32.5 cm x 25 cm) | Beam | 40MPa | Concrete Rectangular | 250 | 325 | 812.5 | 4637.5 | 0.38 | 921.83 | G300E | 1542548.44 | 12.1 | G300E | 2088713.19 | 16.39
2799 | Story41 | B76 | 40 MPa RC Beam (32.5 cm x 25 cm) | Beam | 40MPa | Concrete Rectangular | 250 | 325 | 812.5 | 4637.5 | 0.38 | 921.83 | G300E | 1548635.16 | 12.15 | G300E | 2079438.19 | 16.32
2800 | Story41 | B77 | 40 MPa RC Beam (32.5 cm x 25 cm) | Beam | 40MPa | Concrete Rectangular | 250 | 325 | 812.5 | 4637.5 | 0.38 | 921.83 | G300E | 1548925 | 12.15 | G300E | 2069003.81 | 16.23
2801 | Story41 | B78 | 40 MPa RC Beam (32.5 cm x 25 cm) | Beam | 40MPa | Concrete Rectangular | 250 | 325 | 812.5 | 4637.5 | 0.38 | 921.83 | G300E | 1530954.69 | 12.01 | G300E | 1604094.44 | 12.59
2802 | Story41 | B79 | 40 MPa RC Beam (32.5 cm x 25 cm) | Beam | 40MPa | Concrete Rectangular | 250 | 325 | 812.5 | 4637.5 | 0.38 | 921.83 | G300E | 1460812.5 | 11.46 | G300E | 971556.25 | 7.62
2803 | Story41 | B8 | 40 MPa RC Beam (32.5 cm x 25 cm) | Beam | 40MPa | Concrete Rectangular | 250 | 325 | 812.5 | 4637.5 | 0.38 | 921.83 | G300E | 1460812.5 | 11.46 | G300E | 973875 | 7.64
2804 | Story41 | B80 | 40 MPa RC Beam (32.5 cm x 25 cm) | Beam | 40MPa | Concrete Rectangular | 250 | 325 | 812.5 | 4637.5 | 0.38 | 921.83 | G300E | 1530664.84 | 12.01 | G300E | 1604094.44 | 12.59
2805 | Story41 | B81 | 40 MPa RC Beam (32.5 cm x 25 cm) | Beam | 40MPa | Concrete Rectangular | 250 | 325 | 812.5 | 4637.5 | 0.38 | 921.83 | G300E | 1548925 | 12.15 | G300E | 2069003.81 | 16.23
2806 | Story41 | B82 | 40 MPa RC Beam (32.5 cm x 25 cm) | Beam | 40MPa | Concrete Rectangular | 250 | 325 | 812.5 | 4637.5 | 0.38 | 921.83 | G300E | 1548345.31 | 12.15 | G300E | 2079438.19 | 16.32
2807 | Story41 | B9 | 40 MPa RC Beam (32.5 cm x 25 cm) | Beam | 40MPa | Concrete Rectangular | 250 | 325 | 812.5 | 4637.5 | 0.38 | 921.83 | G300E | 1995864.06 | 15.66 | G300E | 763657.2 | 5.99
2808 | Story42 | B1 | 40 MPa RC Beam (32.5 cm x 25 cm) | Beam | 40MPa | Concrete Rectangular | 250 | 325 | 812.5 | 4637.5 | 0.38 | 921.83 | G300E | 1432407.81 | 11.24 | G300E | 1604094.44 | 12.59
2809 | Story42 | B10 | 40 MPa RC Beam (32.5 cm x 25 cm) | Beam | 40MPa | Concrete Rectangular | 250 | 325 | 812.5 | 4637.5 | 0.38 | 921.83 | G300E | 1532830.15 | 12.03 | G300E | 2158440.35 | 16.94
2810 | Story42 | B11 | 40 MPa RC Beam (32.5 cm x 25 cm) | Beam | 40MPa | Concrete Rectangular | 250 | 325 | 812.5 | 4637.5 | 0.38 | 921.83 | G300E | 2160495.31 | 16.95 | G300E | 708707.03 | 5.56
2811 | Story42 | B12 | 40 MPa RC Beam (32.5 cm x 25 cm) | Beam | 40MPa | Concrete Rectangular | 250 | 325 | 812.5 | 4637.5 | 0.38 | 921.83 | G300E | 1578489.06 | 12.39 | G300E | 1660903.81 | 13.03
2812 | Story42 | B13 | 40 MPa RC Beam (32.5 cm x 25 cm) | Beam | 40MPa | Concrete Rectangular | 250 | 325 | 812.5 | 4637.5 | 0.38 | 921.83 | G300E | 2003689.84 | 15.72 | G300E | 1604094.44 | 12.59
2813 | Story42 | B14 | 40 MPa RC Beam (32.5 cm x 25 cm) | Beam | 40MPa | Concrete Rectangular | 250 | 325 | 812.5 | 4637.5 | 0.38 | 921.83 | G300E | 1412255.15 | 11.08 | G300E | 1701021.16 | 13.35
2814 | Story42 | B15 | 40 MPa RC Beam (32.5 cm x 25 cm) | Beam | 40MPa | Concrete Rectangular | 250 | 325 | 812.5 | 4637.5 | 0.38 | 921.83 | G300E | 1432407.81 | 11.24 | G300E | 1604094.44 | 12.59
2815 | Story42 | B16 | 40 MPa RC Beam (32.5 cm x 25 cm) | Beam | 40MPa | Concrete Rectangular | 250 | 325 | 812.5 | 4637.5 | 0.38 | 921.83 | G300E | 1554142.19 | 12.19 | G300E | 1744378.81 | 13.69
2816 | Story42 | B17 | 40 MPa RC Beam (32.5 cm x 25 cm) | Beam | 40MPa | Concrete Rectangular | 250 | 325 | 812.5 | 4637.5 | 0.38 | 921.83 | G300E | 2252955.47 | 17.68 | G300E | 1608579.26 | 12.62
2817 | Story42 | B18 | 40 MPa RC Beam (32.5 cm x 25 cm) | Beam | 40MPa | Concrete Rectangular | 250 | 325 | 812.5 | 4637.5 | 0.38 | 921.83 | G300E | 1668630.47 | 13.09 | G300E | 1258021 | 9.87
2818 | Story42 | B19 | 40 MPa RC Beam (32.5 cm x 25 cm) | Beam | 40MPa | Concrete Rectangular | 250 | 325 | 812.5 | 4637.5 | 0.38 | 921.83 | G300E | 1817030.47 | 14.26 | G300E | 1604094.44 | 12.59
2819 | Story42 | B2 | 40 MPa RC Beam (32.5 cm x 25 cm) | Beam | 40MPa | Concrete Rectangular | 250 | 325 | 812.5 | 4637.5 | 0.38 | 921.83 | G300E | 1549743.38 | 12.16 | G300E | 1701021.16 | 13.35
2820 | Story42 | B20 | 40 MPa RC Beam (32.5 cm x 25 cm) | Beam | 40MPa | Concrete Rectangular | 250 | 325 | 812.5 | 4637.5 | 0.38 | 921.83 | G300E | 1721092.19 | 13.5 | G300E | 2065525.69 | 16.21
2821 | Story42 | B21 | 40 MPa RC Beam (32.5 cm x 25 cm) | Beam | 40MPa | Concrete Rectangular | 250 | 325 | 812.5 | 4637.5 | 0.38 | 921.83 | G300E | 1657036.72 | 13 | G300E | 2038050.6 | 15.99
2822 | Story42 | B22 | 40 MPa RC Beam (32.5 cm x 25 cm) | Beam | 40MPa | Concrete Rectangular | 250 | 325 | 812.5 | 4800 | 0.39 | 954.13 | G300E | 3533400 | 27.72 | G300E | 1710364.42 | 13.42
2823 | Story42 | B23 | 40 MPa RC Beam (32.5 cm x 25 cm) | Beam | 40MPa | Concrete Rectangular | 250 | 325 | 812.5 | 4637.5 | 0.38 | 921.83 | G300E | 1659935.16 | 13.02 | G300E | 1373378.81 | 10.78
2824 | Story42 | B24 | 40 MPa RC Beam (32.5 cm x 25 cm) | Beam | 40MPa | Concrete Rectangular | 250 | 325 | 812.5 | 4800 | 0.39 | 954.13 | G300E | 3533400 | 27.72 | G300E | 1710359.55 | 13.42
2825 | Story42 | B25 | 40 MPa RC Beam (32.5 cm x 25 cm) | Beam | 40MPa | Concrete Rectangular | 250 | 325 | 812.5 | 4637.5 | 0.38 | 921.83 | G300E | 1656457.03 | 13 | G300E | 2038050.6 | 15.99
2826 | Story42 | B26 | 40 MPa RC Beam (32.5 cm x 25 cm) | Beam | 40MPa | Concrete Rectangular | 250 | 325 | 812.5 | 4637.5 | 0.38 | 921.83 | G300E | 1721382.03 | 13.51 | G300E | 2065525.69 | 16.21
2827 | Story42 | B27 | 40 MPa RC Beam (32.5 cm x 25 cm) | Beam | 40MPa | Concrete Rectangular | 250 | 325 | 812.5 | 4637.5 | 0.38 | 921.83 | G300E | 1817030.47 | 14.26 | G300E | 1604094.44 | 12.59
2828 | Story42 | B28 | 40 MPa RC Beam (32.5 cm x 25 cm) | Beam | 40MPa | Concrete Rectangular | 250 | 325 | 812.5 | 4637.5 | 0.38 | 921.83 | G300E | 1668340.62 | 13.09 | G300E | 1258021 | 9.87
2829 | Story42 | B29 | 40 MPa RC Beam (32.5 cm x 25 cm) | Beam | 40MPa | Concrete Rectangular | 250 | 325 | 812.5 | 4637.5 | 0.38 | 921.83 | G300E | 2251216.41 | 17.66 | G300E | 1608534.05 | 12.62
2830 | Story42 | B3 | 40 MPa RC Beam (32.5 cm x 25 cm) | Beam | 40MPa | Concrete Rectangular | 250 | 325 | 812.5 | 4637.5 | 0.38 | 921.83 | G300E | 2004849.22 | 15.73 | G300E | 1604094.44 | 12.59
2831 | Story42 | B30 | 40 MPa RC Beam (32.5 cm x 25 cm) | Beam | 40MPa | Concrete Rectangular | 250 | 325 | 812.5 | 4637.5 | 0.38 | 921.83 | G300E | 1554142.19 | 12.19 | G300E | 1743219.44 | 13.68
2832 | Story42 | B31 | 40 MPa RC Beam (32.5 cm x 25 cm) | Beam | 40MPa | Concrete Rectangular | 250 | 325 | 812.5 | 4637.5 | 0.38 | 921.83 | G300E | 1543128.12 | 12.11 | G300E | 2109581.94 | 16.55
2833 | Story42 | B32 | 40 MPa RC Beam (32.5 cm x 25 cm) | Beam | 40MPa | Concrete Rectangular | 250 | 325 | 812.5 | 4637.5 | 0.38 | 921.83 | G300E | 2379037.5 | 18.67 | G300E | 219800.69 | 1.72
2834 | Story42 | B33 | 40 MPa RC Beam (32.5 cm x 25 cm) | Beam | 40MPa | Concrete Rectangular | 250 | 325 | 812.5 | 4637.5 | 0.38 | 921.83 | G300E | 1602835.94 | 12.58 | G300E | 1142663.19 | 8.97
2835 | Story42 | B34 | 40 MPa RC Beam (32.5 cm x 25 cm) | Beam | 40MPa | Concrete Rectangular | 250 | 325 | 812.5 | 4637.5 | 0.38 | 921.83 | G300E | 2138467.19 | 16.78 | G300E | 219800.69 | 1.72
2836 | Story42 | B35 | 40 MPa RC Beam (32.5 cm x 25 cm) | Beam | 40MPa | Concrete Rectangular | 250 | 325 | 812.5 | 4637.5 | 0.38 | 921.83 | G300E | 1423132.81 | 11.17 | G300E | 2065525.69 | 16.21
2837 | Story42 | B36 | 40 MPa RC Beam (32.5 cm x 25 cm) | Beam | 40MPa | Concrete Rectangular | 250 | 325 | 812.5 | 4800 | 0.39 | 954.13 | G300E | 4062600 | 31.88 | G300E | 1722828.15 | 13.52
2838 | Story42 | B4 | 40 MPa RC Beam (32.5 cm x 25 cm) | Beam | 40MPa | Concrete Rectangular | 250 | 325 | 812.5 | 4637.5 | 0.38 | 921.83 | G300E | 1578489.06 | 12.39 | G300E | 1662063.19 | 13.04
2839 | Story42 | B40 | 40 MPa RC Beam (32.5 cm x 25 cm) | Beam | 40MPa | Concrete Rectangular | 250 | 325 | 812.5 | 4637.5 | 0.38 | 921.83 | G300E | 3917528.12 | 30.74 | G300E | 1665629.64 | 13.07
2840 | Story42 | B41 | 40 MPa RC Beam (32.5 cm x 25 cm) | Beam | 40MPa | Concrete Rectangular | 250 | 325 | 812.5 | 4637.5 | 0.38 | 921.83 | G300E | 1423422.66 | 11.17 | G300E | 2065525.69 | 16.21
2841 | Story42 | B42 | 40 MPa RC Beam (32.5 cm x 25 cm) | Beam | 40MPa | Concrete Rectangular | 250 | 325 | 812.5 | 4637.5 | 0.38 | 921.83 | G300E | 2137017.97 | 16.77 | G300E | 219800.69 | 1.72
2842 | Story42 | B43 | 40 MPa RC Beam (32.5 cm x 25 cm) | Beam | 40MPa | Concrete Rectangular | 250 | 325 | 812.5 | 4637.5 | 0.38 | 921.83 | G300E | 1603125.78 | 12.58 | G300E | 1142663.19 | 8.97
2843 | Story42 | B44 | 40 MPa RC Beam (32.5 cm x 25 cm) | Beam | 40MPa | Concrete Rectangular | 250 | 325 | 812.5 | 4637.5 | 0.38 | 921.83 | G300E | 2376428.91 | 18.65 | G300E | 219800.69 | 1.72
2844 | Story42 | B45 | 40 MPa RC Beam (32.5 cm x 25 cm) | Beam | 40MPa | Concrete Rectangular | 250 | 325 | 812.5 | 4637.5 | 0.38 | 921.83 | G300E | 1543128.12 | 12.11 | G300E | 2109581.94 | 16.55
2845 | Story42 | B46 | 40 MPa RC Beam (32.5 cm x 25 cm) | Beam | 40MPa | Concrete Rectangular | 250 | 325 | 812.5 | 4637.5 | 0.38 | 921.83 | G300E | 1554142.19 | 12.19 | G300E | 1744378.81 | 13.69
2846 | Story42 | B47 | 40 MPa RC Beam (32.5 cm x 25 cm) | Beam | 40MPa | Concrete Rectangular | 250 | 325 | 812.5 | 4637.5 | 0.38 | 921.83 | G300E | 2378747.66 | 18.66 | G300E | 219800.69 | 1.72
2847 | Story42 | B48 | 40 MPa RC Beam (32.5 cm x 25 cm) | Beam | 40MPa | Concrete Rectangular | 250 | 325 | 812.5 | 4637.5 | 0.38 | 921.83 | G300E | 1668630.47 | 13.09 | G300E | 1258021 | 9.87
2848 | Story42 | B49 | 40 MPa RC Beam (32.5 cm x 25 cm) | Beam | 40MPa | Concrete Rectangular | 250 | 325 | 812.5 | 4637.5 | 0.38 | 921.83 | G300E | 2138467.19 | 16.78 | G300E | 219800.69 | 1.72
2849 | Story42 | B5 | 40 MPa RC Beam (32.5 cm x 25 cm) | Beam | 40MPa | Concrete Rectangular | 250 | 325 | 812.5 | 4637.5 | 0.38 | 921.83 | G300E | 2161944.53 | 16.96 | G300E | 708707.03 | 5.56
2850 | Story42 | B50 | 40 MPa RC Beam (32.5 cm x 25 cm) | Beam | 40MPa | Concrete Rectangular | 250 | 325 | 812.5 | 4637.5 | 0.38 | 921.83 | G300E | 1721092.19 | 13.5 | G300E | 2065525.69 | 16.21
2851 | Story42 | B51 | 40 MPa RC Beam (32.5 cm x 25 cm) | Beam | 40MPa | Concrete Rectangular | 250 | 325 | 812.5 | 4800 | 0.39 | 954.13 | G300E | 4062600 | 31.88 | G300E | 1722827.18 | 13.52
2852 | Story42 | B52 | 40 MPa RC Beam (32.5 cm x 25 cm) | Beam | 40MPa | Concrete Rectangular | 250 | 325 | 812.5 | 4637.5 | 0.38 | 921.83 | G300E | 3410301.56 | 26.76 | G300E | 1652455.81 | 12.97
2853 | Story42 | B54 | 40 MPa RC Beam (32.5 cm x 25 cm) | Beam | 40MPa | Concrete Rectangular | 250 | 325 | 812.5 | 4637.5 | 0.38 | 921.83 | G300E | 3359289.06 | 26.36 | G300E | 1643513.19 | 12.9
2854 | Story42 | B55 | 40 MPa RC Beam (32.5 cm x 25 cm) | Beam | 40MPa | Concrete Rectangular | 250 | 325 | 812.5 | 4637.5 | 0.38 | 921.83 | G300E | 3872602.34 | 30.39 | G300E | 1663682.11 | 13.05
2855 | Story42 | B56 | 40 MPa RC Beam (32.5 cm x 25 cm) | Beam | 40MPa | Concrete Rectangular | 250 | 325 | 812.5 | 4637.5 | 0.38 | 921.83 | G300E | 1772104.69 | 13.9 | G300E | 2065525.69 | 16.21
2856 | Story42 | B57 | 40 MPa RC Beam (32.5 cm x 25 cm) | Beam | 40MPa | Concrete Rectangular | 250 | 325 | 812.5 | 4637.5 | 0.38 | 921.83 | G300E | 2138757.03 | 16.78 | G300E | 219800.69 | 1.72
2857 | Story42 | B58 | 40 MPa RC Beam (32.5 cm x 25 cm) | Beam | 40MPa | Concrete Rectangular | 250 | 325 | 812.5 | 4637.5 | 0.38 | 921.83 | G300E | 1667760.94 | 13.09 | G300E | 1258021 | 9.87
2858 | Story42 | B59 | 40 MPa RC Beam (32.5 cm x 25 cm) | Beam | 40MPa | Concrete Rectangular | 250 | 325 | 812.5 | 4637.5 | 0.38 | 921.83 | G300E | 2376139.06 | 18.64 | G300E | 219800.69 | 1.72
2859 | Story42 | B6 | 40 MPa RC Beam (32.5 cm x 25 cm) | Beam | 40MPa | Concrete Rectangular | 250 | 325 | 812.5 | 4637.5 | 0.38 | 921.83 | G300E | 1537194.85 | 12.06 | G300E | 2158440.35 | 16.94
2860 | Story42 | B60 | 40 MPa RC Beam (32.5 cm x 25 cm) | Beam | 40MPa | Concrete Rectangular | 250 | 325 | 812.5 | 4637.5 | 0.38 | 921.83 | G300E | 1554142.19 | 12.19 | G300E | 1743219.44 | 13.68
2861 | Story42 | B61 | 40 MPa RC Beam (32.5 cm x 25 cm) | Beam | 40MPa | Concrete Rectangular | 250 | 325 | 812.5 | 4637.5 | 0.38 | 921.83 | G300E | 1432407.81 | 11.24 | G300E | 1604094.44 | 12.59
2862 | Story42 | B62 | 40 MPa RC Beam (32.5 cm x 25 cm) | Beam | 40MPa | Concrete Rectangular | 250 | 325 | 812.5 | 4637.5 | 0.38 | 921.83 | G300E | 2252955.47 | 17.68 | G300E | 1608576.44 | 12.62
2863 | Story42 | B63 | 40 MPa RC Beam (32.5 cm x 25 cm) | Beam | 40MPa | Concrete Rectangular | 250 | 325 | 812.5 | 4637.5 | 0.38 | 921.83 | G300E | 2004849.22 | 15.73 | G300E | 1604094.44 | 12.59
2864 | Story42 | B64 | 40 MPa RC Beam (32.5 cm x 25 cm) | Beam | 40MPa | Concrete Rectangular | 250 | 325 | 812.5 | 4637.5 | 0.38 | 921.83 | G300E | 1817610.16 | 14.26 | G300E | 1604094.44 | 12.59
2865 | Story42 | B65 | 40 MPa RC Beam (32.5 cm x 25 cm) | Beam | 40MPa | Concrete Rectangular | 250 | 325 | 812.5 | 4637.5 | 0.38 | 921.83 | G300E | 2161654.69 | 16.96 | G300E | 708707.03 | 5.56
2866 | Story42 | B66 | 40 MPa RC Beam (32.5 cm x 25 cm) | Beam | 40MPa | Concrete Rectangular | 250 | 325 | 812.5 | 4637.5 | 0.38 | 921.83 | G300E | 1657326.56 | 13 | G300E | 2038050.6 | 15.99
2867 | Story42 | B67 | 40 MPa RC Beam (32.5 cm x 25 cm) | Beam | 40MPa | Concrete Rectangular | 250 | 325 | 812.5 | 4637.5 | 0.38 | 921.83 | G300E | 2244839.84 | 17.61 | G300E | 1252563.53 | 9.83
2868 | Story42 | B68 | 40 MPa RC Beam (32.5 cm x 25 cm) | Beam | 40MPa | Concrete Rectangular | 250 | 325 | 812.5 | 4637.5 | 0.38 | 921.83 | G300E | 1587474.22 | 12.46 | G300E | 1373378.81 | 10.78
2869 | Story42 | B69 | 40 MPa RC Beam (32.5 cm x 25 cm) | Beam | 40MPa | Concrete Rectangular | 250 | 325 | 812.5 | 4637.5 | 0.38 | 921.83 | G300E | 2241651.56 | 17.59 | G300E | 1252563.53 | 9.83
2870 | Story42 | B7 | 40 MPa RC Beam (32.5 cm x 25 cm) | Beam | 40MPa | Concrete Rectangular | 250 | 325 | 812.5 | 4637.5 | 0.38 | 921.83 | G300E | 2246289.06 | 17.63 | G300E | 1252563.53 | 9.83
2871 | Story42 | B70 | 40 MPa RC Beam (32.5 cm x 25 cm) | Beam | 40MPa | Concrete Rectangular | 250 | 325 | 812.5 | 4637.5 | 0.38 | 921.83 | G300E | 1658775.78 | 13.02 | G300E | 1983100.43 | 15.56
2872 | Story42 | B71 | 40 MPa RC Beam (32.5 cm x 25 cm) | Beam | 40MPa | Concrete Rectangular | 250 | 325 | 812.5 | 4637.5 | 0.38 | 921.83 | G300E | 2160205.47 | 16.95 | G300E | 708707.03 | 5.56
2873 | Story42 | B72 | 40 MPa RC Beam (32.5 cm x 25 cm) | Beam | 40MPa | Concrete Rectangular | 250 | 325 | 812.5 | 4637.5 | 0.38 | 921.83 | G300E | 1811233.59 | 14.21 | G300E | 1604094.44 | 12.59
2874 | Story42 | B73 | 40 MPa RC Beam (32.5 cm x 25 cm) | Beam | 40MPa | Concrete Rectangular | 250 | 325 | 812.5 | 4637.5 | 0.38 | 921.83 | G300E | 2004269.53 | 15.73 | G300E | 1604094.44 | 12.59
2875 | Story42 | B74 | 40 MPa RC Beam (32.5 cm x 25 cm) | Beam | 40MPa | Concrete Rectangular | 250 | 325 | 812.5 | 4637.5 | 0.38 | 921.83 | G300E | 2251216.41 | 17.66 | G300E | 1608533.11 | 12.62
2876 | Story42 | B75 | 40 MPa RC Beam (32.5 cm x 25 cm) | Beam | 40MPa | Concrete Rectangular | 250 | 325 | 812.5 | 4637.5 | 0.38 | 921.83 | G300E | 1432407.81 | 11.24 | G300E | 1604094.44 | 12.59
2877 | Story42 | B76 | 40 MPa RC Beam (32.5 cm x 25 cm) | Beam | 40MPa | Concrete Rectangular | 250 | 325 | 812.5 | 4637.5 | 0.38 | 921.83 | G300E | 1549743.38 | 12.16 | G300E | 1701021.16 | 13.35
2878 | Story42 | B77 | 40 MPa RC Beam (32.5 cm x 25 cm) | Beam | 40MPa | Concrete Rectangular | 250 | 325 | 812.5 | 4637.5 | 0.38 | 921.83 | G300E | 1578489.06 | 12.39 | G300E | 1662063.19 | 13.04
2879 | Story42 | B78 | 40 MPa RC Beam (32.5 cm x 25 cm) | Beam | 40MPa | Concrete Rectangular | 250 | 325 | 812.5 | 4637.5 | 0.38 | 921.83 | G300E | 1537194.85 | 12.06 | G300E | 2158440.35 | 16.94
2880 | Story42 | B79 | 40 MPa RC Beam (32.5 cm x 25 cm) | Beam | 40MPa | Concrete Rectangular | 250 | 325 | 812.5 | 4637.5 | 0.38 | 921.83 | G300E | 1510955.47 | 11.86 | G300E | 2065525.69 | 16.21
2881 | Story42 | B8 | 40 MPa RC Beam (32.5 cm x 25 cm) | Beam | 40MPa | Concrete Rectangular | 250 | 325 | 812.5 | 4637.5 | 0.38 | 921.83 | G300E | 1511825 | 11.86 | G300E | 2065525.69 | 16.21
2882 | Story42 | B80 | 40 MPa RC Beam (32.5 cm x 25 cm) | Beam | 40MPa | Concrete Rectangular | 250 | 325 | 812.5 | 4637.5 | 0.38 | 921.83 | G300E | 1532830.15 | 12.03 | G300E | 2158440.35 | 16.94
2883 | Story42 | B81 | 40 MPa RC Beam (32.5 cm x 25 cm) | Beam | 40MPa | Concrete Rectangular | 250 | 325 | 812.5 | 4637.5 | 0.38 | 921.83 | G300E | 1578778.91 | 12.39 | G300E | 1662063.19 | 13.04
2884 | Story42 | B82 | 40 MPa RC Beam (32.5 cm x 25 cm) | Beam | 40MPa | Concrete Rectangular | 250 | 325 | 812.5 | 4637.5 | 0.38 | 921.83 | G300E | 1412255.15 | 11.08 | G300E | 1701021.16 | 13.35
2885 | Story42 | B9 | 40 MPa RC Beam (32.5 cm x 25 cm) | Beam | 40MPa | Concrete Rectangular | 250 | 325 | 812.5 | 4637.5 | 0.38 | 921.83 | G300E | 2245999.22 | 17.62 | G300E | 1252563.53 | 9.83
2886 | Story43 | B1 | 40 MPa RC Beam (35 cm x 25 cm) | Beam | 40MPa | Concrete Rectangular | 250 | 350 | 875 | 4637.5 | 0.41 | 992.74 | G300E | 1509216.41 | 11.84 | G300E | 2062724.06 | 16.18
2887 | Story43 | B10 | 40 MPa RC Beam (35 cm x 25 cm) | Beam | 40MPa | Concrete Rectangular | 250 | 350 | 875 | 4637.5 | 0.41 | 992.74 | G300E | 1690505.15 | 13.26 | G300E | 1652794.22 | 12.97
2888 | Story43 | B11 | 40 MPa RC Beam (35 cm x 25 cm) | Beam | 40MPa | Concrete Rectangular | 250 | 350 | 875 | 4637.5 | 0.41 | 992.74 | G300E | 2236144.53 | 17.55 | G300E | 723645.93 | 5.68
2889 | Story43 | B12 | 40 MPa RC Beam (35 cm x 25 cm) | Beam | 40MPa | Concrete Rectangular | 250 | 350 | 875 | 4637.5 | 0.41 | 992.74 | G300E | 1529556.62 | 12 | G300E | 2031294.15 | 15.94
2890 | Story43 | B13 | 40 MPa RC Beam (35 cm x 25 cm) | Beam | 40MPa | Concrete Rectangular | 250 | 350 | 875 | 4637.5 | 0.41 | 992.74 | G300E | 1889781.25 | 14.83 | G300E | 1210583.43 | 9.5
2891 | Story43 | B14 | 40 MPa RC Beam (35 cm x 25 cm) | Beam | 40MPa | Concrete Rectangular | 250 | 350 | 875 | 4637.5 | 0.41 | 992.74 | G300E | 1526027.34 | 11.97 | G300E | 1697520.93 | 13.32
2892 | Story43 | B15 | 40 MPa RC Beam (35 cm x 25 cm) | Beam | 40MPa | Concrete Rectangular | 250 | 350 | 875 | 4637.5 | 0.41 | 992.74 | G300E | 1509216.41 | 11.84 | G300E | 2062724.06 | 16.18
2893 | Story43 | B16 | 40 MPa RC Beam (35 cm x 25 cm) | Beam | 40MPa | Concrete Rectangular | 250 | 350 | 875 | 4637.5 | 0.41 | 992.74 | G300E | 1534142.97 | 12.04 | G300E | 1821574.06 | 14.29
2894 | Story43 | B17 | 40 MPa RC Beam (35 cm x 25 cm) | Beam | 40MPa | Concrete Rectangular | 250 | 350 | 875 | 4637.5 | 0.41 | 992.74 | G300E | 2016153.12 | 15.82 | G300E | 1546198.01 | 12.13
2895 | Story43 | B18 | 40 MPa RC Beam (35 cm x 25 cm) | Beam | 40MPa | Concrete Rectangular | 250 | 350 | 875 | 4637.5 | 0.41 | 992.74 | G300E | 1597328.91 | 12.53 | G300E | 1697520.93 | 13.32
2896 | Story43 | B19 | 40 MPa RC Beam (35 cm x 25 cm) | Beam | 40MPa | Concrete Rectangular | 250 | 350 | 875 | 4637.5 | 0.41 | 992.74 | G300E | 1622545.31 | 12.73 | G300E | 1697520.93 | 13.32
2897 | Story43 | B2 | 40 MPa RC Beam (35 cm x 25 cm) | Beam | 40MPa | Concrete Rectangular | 250 | 350 | 875 | 4637.5 | 0.41 | 992.74 | G300E | 1526317.19 | 11.98 | G300E | 1697520.93 | 13.32
2898 | Story43 | B20 | 40 MPa RC Beam (35 cm x 25 cm) | Beam | 40MPa | Concrete Rectangular | 250 | 350 | 875 | 4637.5 | 0.41 | 992.74 | G300E | 1739352.34 | 13.65 | G300E | 2184458.43 | 17.14
2899 | Story43 | B21 | 40 MPa RC Beam (35 cm x 25 cm) | Beam | 40MPa | Concrete Rectangular | 250 | 350 | 875 | 4637.5 | 0.41 | 992.74 | G300E | 1721382.03 | 13.51 | G300E | 2066104.22 | 16.21
2900 | Story43 | B22 | 40 MPa RC Beam (35 cm x 25 cm) | Beam | 40MPa | Concrete Rectangular | 250 | 350 | 875 | 4800 | 0.42 | 1027.52 | G300E | 3146100 | 24.69 | G300E | 1783873.5 | 14
2901 | Story43 | B23 | 40 MPa RC Beam (35 cm x 25 cm) | Beam | 40MPa | Concrete Rectangular | 250 | 350 | 875 | 4637.5 | 0.41 | 992.74 | G300E | 1734425 | 13.61 | G300E | 1454052.18 | 11.41
2902 | Story43 | B24 | 40 MPa RC Beam (35 cm x 25 cm) | Beam | 40MPa | Concrete Rectangular | 250 | 350 | 875 | 4800 | 0.42 | 1027.52 | G300E | 3145500 | 24.68 | G300E | 1783868.25 | 14
2903 | Story43 | B25 | 40 MPa RC Beam (35 cm x 25 cm) | Beam | 40MPa | Concrete Rectangular | 250 | 350 | 875 | 4637.5 | 0.41 | 992.74 | G300E | 1721671.88 | 13.51 | G300E | 2066104.22 | 16.21
2904 | Story43 | B26 | 40 MPa RC Beam (35 cm x 25 cm) | Beam | 40MPa | Concrete Rectangular | 250 | 350 | 875 | 4637.5 | 0.41 | 992.74 | G300E | 1740221.88 | 13.65 | G300E | 2184458.43 | 17.14
2905 | Story43 | B27 | 40 MPa RC Beam (35 cm x 25 cm) | Beam | 40MPa | Concrete Rectangular | 250 | 350 | 875 | 4637.5 | 0.41 | 992.74 | G300E | 1622545.31 | 12.73 | G300E | 1697520.93 | 13.32
2906 | Story43 | B28 | 40 MPa RC Beam (35 cm x 25 cm) | Beam | 40MPa | Concrete Rectangular | 250 | 350 | 875 | 4637.5 | 0.41 | 992.74 | G300E | 1597618.75 | 12.54 | G300E | 1697520.93 | 13.32
2907 | Story43 | B29 | 40 MPa RC Beam (35 cm x 25 cm) | Beam | 40MPa | Concrete Rectangular | 250 | 350 | 875 | 4637.5 | 0.41 | 992.74 | G300E | 2015283.59 | 15.81 | G300E | 1546198.01 | 12.13
2908 | Story43 | B3 | 40 MPa RC Beam (35 cm x 25 cm) | Beam | 40MPa | Concrete Rectangular | 250 | 350 | 875 | 4637.5 | 0.41 | 992.74 | G300E | 1890360.94 | 14.83 | G300E | 1210583.43 | 9.5
2909 | Story43 | B30 | 40 MPa RC Beam (35 cm x 25 cm) | Beam | 40MPa | Concrete Rectangular | 250 | 350 | 875 | 4637.5 | 0.41 | 992.74 | G300E | 1534142.97 | 12.04 | G300E | 1821574.06 | 14.29
2910 | Story43 | B31 | 40 MPa RC Beam (35 cm x 25 cm) | Beam | 40MPa | Concrete Rectangular | 250 | 350 | 875 | 4637.5 | 0.41 | 992.74 | G300E | 1518201.56 | 11.91 | G300E | 2379233.43 | 18.67
2911 | Story43 | B32 | 40 MPa RC Beam (35 cm x 25 cm) | Beam | 40MPa | Concrete Rectangular | 250 | 350 | 875 | 4637.5 | 0.41 | 992.74 | G300E | 2523959.38 | 19.8 | G300E | 246344.72 | 1.93
2912 | Story43 | B33 | 40 MPa RC Beam (35 cm x 25 cm) | Beam | 40MPa | Concrete Rectangular | 250 | 350 | 875 | 4637.5 | 0.41 | 992.74 | G300E | 1510085.94 | 11.85 | G300E | 1210583.43 | 9.5
2913 | Story43 | B34 | 40 MPa RC Beam (35 cm x 25 cm) | Beam | 40MPa | Concrete Rectangular | 250 | 350 | 875 | 4637.5 | 0.41 | 992.74 | G300E | 2032674.22 | 15.95 | G300E | 236708.43 | 1.86
2914 | Story43 | B35 | 40 MPa RC Beam (35 cm x 25 cm) | Beam | 40MPa | Concrete Rectangular | 250 | 350 | 875 | 4637.5 | 0.41 | 992.74 | G300E | 1441682.81 | 11.31 | G300E | 2184458.43 | 17.14
2915 | Story43 | B36 | 40 MPa RC Beam (35 cm x 25 cm) | Beam | 40MPa | Concrete Rectangular | 250 | 350 | 875 | 4800 | 0.42 | 1027.52 | G300E | 3601200 | 28.26 | G300E | 1820245.35 | 14.28
2916 | Story43 | B4 | 40 MPa RC Beam (35 cm x 25 cm) | Beam | 40MPa | Concrete Rectangular | 250 | 350 | 875 | 4637.5 | 0.41 | 992.74 | G300E | 1529556.62 | 12 | G300E | 2031294.15 | 15.94
2917 | Story43 | B40 | 40 MPa RC Beam (35 cm x 25 cm) | Beam | 40MPa | Concrete Rectangular | 250 | 350 | 875 | 4637.5 | 0.41 | 992.74 | G300E | 3472907.81 | 27.25 | G300E | 1758588.98 | 13.8
2918 | Story43 | B41 | 40 MPa RC Beam (35 cm x 25 cm) | Beam | 40MPa | Concrete Rectangular | 250 | 350 | 875 | 4637.5 | 0.41 | 992.74 | G300E | 1441682.81 | 11.31 | G300E | 2184458.43 | 17.14
2919 | Story43 | B42 | 40 MPa RC Beam (35 cm x 25 cm) | Beam | 40MPa | Concrete Rectangular | 250 | 350 | 875 | 4637.5 | 0.41 | 992.74 | G300E | 2030645.31 | 15.93 | G300E | 236708.43 | 1.86
2920 | Story43 | B43 | 40 MPa RC Beam (35 cm x 25 cm) | Beam | 40MPa | Concrete Rectangular | 250 | 350 | 875 | 4637.5 | 0.41 | 992.74 | G300E | 1510375.78 | 11.85 | G300E | 1210583.43 | 9.5
2921 | Story43 | B44 | 40 MPa RC Beam (35 cm x 25 cm) | Beam | 40MPa | Concrete Rectangular | 250 | 350 | 875 | 4637.5 | 0.41 | 992.74 | G300E | 2520771.09 | 19.78 | G300E | 246312.26 | 1.93
2922 | Story43 | B45 | 40 MPa RC Beam (35 cm x 25 cm) | Beam | 40MPa | Concrete Rectangular | 250 | 350 | 875 | 4637.5 | 0.41 | 992.74 | G300E | 1518201.56 | 11.91 | G300E | 2379233.43 | 18.67
2923 | Story43 | B46 | 40 MPa RC Beam (35 cm x 25 cm) | Beam | 40MPa | Concrete Rectangular | 250 | 350 | 875 | 4637.5 | 0.41 | 992.74 | G300E | 1534142.97 | 12.04 | G300E | 1821574.06 | 14.29
2924 | Story43 | B47 | 40 MPa RC Beam (35 cm x 25 cm) | Beam | 40MPa | Concrete Rectangular | 250 | 350 | 875 | 4637.5 | 0.41 | 992.74 | G300E | 2523959.38 | 19.8 | G300E | 246344.72 | 1.93
2925 | Story43 | B48 | 40 MPa RC Beam (35 cm x 25 cm) | Beam | 40MPa | Concrete Rectangular | 250 | 350 | 875 | 4637.5 | 0.41 | 992.74 | G300E | 1597328.91 | 12.53 | G300E | 1697520.93 | 13.32
2926 | Story43 | B49 | 40 MPa RC Beam (35 cm x 25 cm) | Beam | 40MPa | Concrete Rectangular | 250 | 350 | 875 | 4637.5 | 0.41 | 992.74 | G300E | 2032674.22 | 15.95 | G300E | 236708.43 | 1.86
2927 | Story43 | B5 | 40 MPa RC Beam (35 cm x 25 cm) | Beam | 40MPa | Concrete Rectangular | 250 | 350 | 875 | 4637.5 | 0.41 | 992.74 | G300E | 2160785.16 | 16.95 | G300E | 723645.93 | 5.68
2928 | Story43 | B50 | 40 MPa RC Beam (35 cm x 25 cm) | Beam | 40MPa | Concrete Rectangular | 250 | 350 | 875 | 4637.5 | 0.41 | 992.74 | G300E | 1739352.34 | 13.65 | G300E | 2184458.43 | 17.14
2929 | Story43 | B51 | 40 MPa RC Beam (35 cm x 25 cm) | Beam | 40MPa | Concrete Rectangular | 250 | 350 | 875 | 4800 | 0.42 | 1027.52 | G300E | 3600900 | 28.25 | G300E | 1820244.3 | 14.28
2930 | Story43 | B52 | 40 MPa RC Beam (35 cm x 25 cm) | Beam | 40MPa | Concrete Rectangular | 250 | 350 | 875 | 4637.5 | 0.41 | 992.74 | G300E | 3036982.81 | 23.83 | G300E | 1723476.88 | 13.52
2931 | Story43 | B54 | 40 MPa RC Beam (35 cm x 25 cm) | Beam | 40MPa | Concrete Rectangular | 250 | 350 | 875 | 4637.5 | 0.41 | 992.74 | G300E | 3024229.69 | 23.73 | G300E | 1717230.31 | 13.47
2932 | Story43 | B55 | 40 MPa RC Beam (35 cm x 25 cm) | Beam | 40MPa | Concrete Rectangular | 250 | 350 | 875 | 4637.5 | 0.41 | 992.74 | G300E | 3436967.19 | 26.97 | G300E | 1756698.04 | 13.78
2933 | Story43 | B56 | 40 MPa RC Beam (35 cm x 25 cm) | Beam | 40MPa | Concrete Rectangular | 250 | 350 | 875 | 4637.5 | 0.41 | 992.74 | G300E | 1728628.12 | 13.56 | G300E | 2214046.99 | 17.37
2934 | Story43 | B57 | 40 MPa RC Beam (35 cm x 25 cm) | Beam | 40MPa | Concrete Rectangular | 250 | 350 | 875 | 4637.5 | 0.41 | 992.74 | G300E | 2033253.91 | 15.95 | G300E | 236708.43 | 1.86
2935 | Story43 | B58 | 40 MPa RC Beam (35 cm x 25 cm) | Beam | 40MPa | Concrete Rectangular | 250 | 350 | 875 | 4637.5 | 0.41 | 992.74 | G300E | 1597618.75 | 12.54 | G300E | 1697520.93 | 13.32
2936 | Story43 | B59 | 40 MPa RC Beam (35 cm x 25 cm) | Beam | 40MPa | Concrete Rectangular | 250 | 350 | 875 | 4637.5 | 0.41 | 992.74 | G300E | 2520481.25 | 19.78 | G300E | 246312.26 | 1.93
2937 | Story43 | B6 | 40 MPa RC Beam (35 cm x 25 cm) | Beam | 40MPa | Concrete Rectangular | 250 | 350 | 875 | 4637.5 | 0.41 | 992.74 | G300E | 1507187.5 | 11.83 | G300E | 1652794.22 | 12.97
2938 | Story43 | B60 | 40 MPa RC Beam (35 cm x 25 cm) | Beam | 40MPa | Concrete Rectangular | 250 | 350 | 875 | 4637.5 | 0.41 | 992.74 | G300E | 1534142.97 | 12.04 | G300E | 1821574.06 | 14.29
2939 | Story43 | B61 | 40 MPa RC Beam (35 cm x 25 cm) | Beam | 40MPa | Concrete Rectangular | 250 | 350 | 875 | 4637.5 | 0.41 | 992.74 | G300E | 1509216.41 | 11.84 | G300E | 2062724.06 | 16.18
2940 | Story43 | B62 | 40 MPa RC Beam (35 cm x 25 cm) | Beam | 40MPa | Concrete Rectangular | 250 | 350 | 875 | 4637.5 | 0.41 | 992.74 | G300E | 2016153.12 | 15.82 | G300E | 1546198.01 | 12.13
2941 | Story43 | B63 | 40 MPa RC Beam (35 cm x 25 cm) | Beam | 40MPa | Concrete Rectangular | 250 | 350 | 875 | 4637.5 | 0.41 | 992.74 | G300E | 1890360.94 | 14.83 | G300E | 1210583.43 | 9.5
2942 | Story43 | B64 | 40 MPa RC Beam (35 cm x 25 cm) | Beam | 40MPa | Concrete Rectangular | 250 | 350 | 875 | 4637.5 | 0.41 | 992.74 | G300E | 1622545.31 | 12.73 | G300E | 1697520.93 | 13.32
2943 | Story43 | B65 | 40 MPa RC Beam (35 cm x 25 cm) | Beam | 40MPa | Concrete Rectangular | 250 | 350 | 875 | 4637.5 | 0.41 | 992.74 | G300E | 2160205.47 | 16.95 | G300E | 723645.93 | 5.68
2944 | Story43 | B66 | 40 MPa RC Beam (35 cm x 25 cm) | Beam | 40MPa | Concrete Rectangular | 250 | 350 | 875 | 4637.5 | 0.41 | 992.74 | G300E | 1721961.72 | 13.51 | G300E | 2066104.22 | 16.21
2945 | Story43 | B67 | 40 MPa RC Beam (35 cm x 25 cm) | Beam | 40MPa | Concrete Rectangular | 250 | 350 | 875 | 4637.5 | 0.41 | 992.74 | G300E | 1950938.28 | 15.31 | G300E | 325474.1 | 2.55
2946 | Story43 | B68 | 40 MPa RC Beam (35 cm x 25 cm) | Beam | 40MPa | Concrete Rectangular | 250 | 350 | 875 | 4637.5 | 0.41 | 992.74 | G300E | 1735004.69 | 13.61 | G300E | 1454052.18 | 11.41
2947 | Story43 | B69 | 40 MPa RC Beam (35 cm x 25 cm) | Beam | 40MPa | Concrete Rectangular | 250 | 350 | 875 | 4637.5 | 0.41 | 992.74 | G300E | 1948329.69 | 15.29 | G300E | 325474.1 | 2.55
2948 | Story43 | B7 | 40 MPa RC Beam (35 cm x 25 cm) | Beam | 40MPa | Concrete Rectangular | 250 | 350 | 875 | 4637.5 | 0.41 | 992.74 | G300E | 1952387.5 | 15.32 | G300E | 325474.1 | 2.55
2949 | Story43 | B70 | 40 MPa RC Beam (35 cm x 25 cm) | Beam | 40MPa | Concrete Rectangular | 250 | 350 | 875 | 4637.5 | 0.41 | 992.74 | G300E | 1723990.62 | 13.53 | G300E | 2066104.22 | 16.21
2950 | Story43 | B71 | 40 MPa RC Beam (35 cm x 25 cm) | Beam | 40MPa | Concrete Rectangular | 250 | 350 | 875 | 4637.5 | 0.41 | 992.74 | G300E | 2160495.31 | 16.95 | G300E | 723645.93 | 5.68
2951 | Story43 | B72 | 40 MPa RC Beam (35 cm x 25 cm) | Beam | 40MPa | Concrete Rectangular | 250 | 350 | 875 | 4637.5 | 0.41 | 992.74 | G300E | 1617907.81 | 12.69 | G300E | 1697520.93 | 13.32
2952 | Story43 | B73 | 40 MPa RC Beam (35 cm x 25 cm) | Beam | 40MPa | Concrete Rectangular | 250 | 350 | 875 | 4637.5 | 0.41 | 992.74 | G300E | 1889781.25 | 14.83 | G300E | 1210583.43 | 9.5
2953 | Story43 | B74 | 40 MPa RC Beam (35 cm x 25 cm) | Beam | 40MPa | Concrete Rectangular | 250 | 350 | 875 | 4637.5 | 0.41 | 992.74 | G300E | 2014993.75 | 15.81 | G300E | 1546198.01 | 12.13
2954 | Story43 | B75 | 40 MPa RC Beam (35 cm x 25 cm) | Beam | 40MPa | Concrete Rectangular | 250 | 350 | 875 | 4637.5 | 0.41 | 992.74 | G300E | 1509216.41 | 11.84 | G300E | 2062724.06 | 16.18
2955 | Story43 | B76 | 40 MPa RC Beam (35 cm x 25 cm) | Beam | 40MPa | Concrete Rectangular | 250 | 350 | 875 | 4637.5 | 0.41 | 992.74 | G300E | 1526317.19 | 11.98 | G300E | 1697520.93 | 13.32
2956 | Story43 | B77 | 40 MPa RC Beam (35 cm x 25 cm) | Beam | 40MPa | Concrete Rectangular | 250 | 350 | 875 | 4637.5 | 0.41 | 992.74 | G300E | 1529556.62 | 12 | G300E | 2031294.15 | 15.94
2957 | Story43 | B78 | 40 MPa RC Beam (35 cm x 25 cm) | Beam | 40MPa | Concrete Rectangular | 250 | 350 | 875 | 4637.5 | 0.41 | 992.74 | G300E | 1507187.5 | 11.83 | G300E | 1652794.22 | 12.97
2958 | Story43 | B79 | 40 MPa RC Beam (35 cm x 25 cm) | Beam | 40MPa | Concrete Rectangular | 250 | 350 | 875 | 4637.5 | 0.41 | 992.74 | G300E | 1499941.41 | 11.77 | G300E | 1940989.68 | 15.23
2959 | Story43 | B8 | 40 MPa RC Beam (35 cm x 25 cm) | Beam | 40MPa | Concrete Rectangular | 250 | 350 | 875 | 4637.5 | 0.41 | 992.74 | G300E | 1500231.25 | 11.77 | G300E | 1940989.68 | 15.23
2960 | Story43 | B80 | 40 MPa RC Beam (35 cm x 25 cm) | Beam | 40MPa | Concrete Rectangular | 250 | 350 | 875 | 4637.5 | 0.41 | 992.74 | G300E | 1690505.15 | 13.26 | G300E | 1652794.22 | 12.97
2961 | Story43 | B81 | 40 MPa RC Beam (35 cm x 25 cm) | Beam | 40MPa | Concrete Rectangular | 250 | 350 | 875 | 4637.5 | 0.41 | 992.74 | G300E | 1529556.62 | 12 | G300E | 2031294.15 | 15.94
2962 | Story43 | B82 | 40 MPa RC Beam (35 cm x 25 cm) | Beam | 40MPa | Concrete Rectangular | 250 | 350 | 875 | 4637.5 | 0.41 | 992.74 | G300E | 1525737.5 | 11.97 | G300E | 1697520.93 | 13.32
2963 | Story43 | B9 | 40 MPa RC Beam (35 cm x 25 cm) | Beam | 40MPa | Concrete Rectangular | 250 | 350 | 875 | 4637.5 | 0.41 | 992.74 | G300E | 1952097.66 | 15.32 | G300E | 325474.1 | 2.55
2964 | Story44 | B1 | 40 MPa RC Beam (35 cm x 25 cm) | Beam | 40MPa | Concrete Rectangular | 250 | 350 | 875 | 4637.5 | 0.41 | 992.74 | G300E | 1433567.19 | 11.25 | G300E | 2184458.43 | 17.14
2965 | Story44 | B10 | 40 MPa RC Beam (35 cm x 25 cm) | Beam | 40MPa | Concrete Rectangular | 250 | 350 | 875 | 4637.5 | 0.41 | 992.74 | G300E | 1706327.21 | 13.39 | G300E | 1634766.76 | 12.83
2966 | Story44 | B11 | 40 MPa RC Beam (35 cm x 25 cm) | Beam | 40MPa | Concrete Rectangular | 250 | 350 | 875 | 4637.5 | 0.41 | 992.74 | G300E | 2159046.09 | 16.94 | G300E | 845380.31 | 6.63
2967 | Story44 | B12 | 40 MPa RC Beam (35 cm x 25 cm) | Beam | 40MPa | Concrete Rectangular | 250 | 350 | 875 | 4637.5 | 0.41 | 992.74 | G300E | 1627216.91 | 12.77 | G300E | 2059142.2 | 16.16
2968 | Story44 | B13 | 40 MPa RC Beam (35 cm x 25 cm) | Beam | 40MPa | Concrete Rectangular | 250 | 350 | 875 | 4637.5 | 0.41 | 992.74 | G300E | 1857318.75 | 14.57 | G300E | 1210583.43 | 9.5
2969 | Story44 | B14 | 40 MPa RC Beam (35 cm x 25 cm) | Beam | 40MPa | Concrete Rectangular | 250 | 350 | 875 | 4637.5 | 0.41 | 992.74 | G300E | 1449508.59 | 11.37 | G300E | 1697520.93 | 13.32
2970 | Story44 | B15 | 40 MPa RC Beam (35 cm x 25 cm) | Beam | 40MPa | Concrete Rectangular | 250 | 350 | 875 | 4637.5 | 0.41 | 992.74 | G300E | 1433567.19 | 11.25 | G300E | 2184458.43 | 17.14
2971 | Story44 | B16 | 40 MPa RC Beam (35 cm x 25 cm) | Beam | 40MPa | Concrete Rectangular | 250 | 350 | 875 | 4637.5 | 0.41 | 992.74 | G300E | 1530664.84 | 12.01 | G300E | 1825052.18 | 14.32
2972 | Story44 | B17 | 40 MPa RC Beam (35 cm x 25 cm) | Beam | 40MPa | Concrete Rectangular | 250 | 350 | 875 | 4637.5 | 0.41 | 992.74 | G300E | 1986589.06 | 15.59 | G300E | 1667932.38 | 13.09
2973 | Story44 | B18 | 40 MPa RC Beam (35 cm x 25 cm) | Beam | 40MPa | Concrete Rectangular | 250 | 350 | 875 | 4637.5 | 0.41 | 992.74 | G300E | 1601096.88 | 12.56 | G300E | 1697520.93 | 13.32
2974 | Story44 | B19 | 40 MPa RC Beam (35 cm x 25 cm) | Beam | 40MPa | Concrete Rectangular | 250 | 350 | 875 | 4637.5 | 0.41 | 992.74 | G300E | 1619936.72 | 12.71 | G300E | 1697520.93 | 13.32
2975 | Story44 | B2 | 40 MPa RC Beam (35 cm x 25 cm) | Beam | 40MPa | Concrete Rectangular | 250 | 350 | 875 | 4637.5 | 0.41 | 992.74 | G300E | 1449508.59 | 11.37 | G300E | 1697520.93 | 13.32
2976 | Story44 | B20 | 40 MPa RC Beam (35 cm x 25 cm) | Beam | 40MPa | Concrete Rectangular | 250 | 350 | 875 | 4637.5 | 0.41 | 992.74 | G300E | 1661674.22 | 13.04 | G300E | 2184458.43 | 17.14
2977 | Story44 | B21 | 40 MPa RC Beam (35 cm x 25 cm) | Beam | 40MPa | Concrete Rectangular | 250 | 350 | 875 | 4637.5 | 0.41 | 992.74 | G300E | 1714425.78 | 13.45 | G300E | 2066104.22 | 16.21
2978 | Story44 | B22 | 40 MPa RC Beam (35 cm x 25 cm) | Beam | 40MPa | Concrete Rectangular | 250 | 350 | 875 | 4800 | 0.42 | 1027.52 | G300E | 3245100 | 25.46 | G300E | 1788838.35 | 14.04
2979 | Story44 | B23 | 40 MPa RC Beam (35 cm x 25 cm) | Beam | 40MPa | Concrete Rectangular | 250 | 350 | 875 | 4637.5 | 0.41 | 992.74 | G300E | 1739062.5 | 13.65 | G300E | 1210583.43 | 9.5
2980 | Story44 | B24 | 40 MPa RC Beam (35 cm x 25 cm) | Beam | 40MPa | Concrete Rectangular | 250 | 350 | 875 | 4800 | 0.42 | 1027.52 | G300E | 3244800 | 25.46 | G300E | 1788835.2 | 14.04
2981 | Story44 | B25 | 40 MPa RC Beam (35 cm x 25 cm) | Beam | 40MPa | Concrete Rectangular | 250 | 350 | 875 | 4637.5 | 0.41 | 992.74 | G300E | 1714425.78 | 13.45 | G300E | 2066104.22 | 16.21
2982 | Story44 | B26 | 40 MPa RC Beam (35 cm x 25 cm) | Beam | 40MPa | Concrete Rectangular | 250 | 350 | 875 | 4637.5 | 0.41 | 992.74 | G300E | 1662253.91 | 13.04 | G300E | 2184458.43 | 17.14
2983 | Story44 | B27 | 40 MPa RC Beam (35 cm x 25 cm) | Beam | 40MPa | Concrete Rectangular | 250 | 350 | 875 | 4637.5 | 0.41 | 992.74 | G300E | 1619936.72 | 12.71 | G300E | 1697520.93 | 13.32
2984 | Story44 | B28 | 40 MPa RC Beam (35 cm x 25 cm) | Beam | 40MPa | Concrete Rectangular | 250 | 350 | 875 | 4637.5 | 0.41 | 992.74 | G300E | 1600807.03 | 12.56 | G300E | 1697520.93 | 13.32
2985 | Story44 | B29 | 40 MPa RC Beam (35 cm x 25 cm) | Beam | 40MPa | Concrete Rectangular | 250 | 350 | 875 | 4637.5 | 0.41 | 992.74 | G300E | 1985719.53 | 15.58 | G300E | 1667932.38 | 13.09
2986 | Story44 | B3 | 40 MPa RC Beam (35 cm x 25 cm) | Beam | 40MPa | Concrete Rectangular | 250 | 350 | 875 | 4637.5 | 0.41 | 992.74 | G300E | 1857898.44 | 14.58 | G300E | 1210583.43 | 9.5
2987 | Story44 | B30 | 40 MPa RC Beam (35 cm x 25 cm) | Beam | 40MPa | Concrete Rectangular | 250 | 350 | 875 | 4637.5 | 0.41 | 992.74 | G300E | 1530375 | 12.01 | G300E | 1825052.18 | 14.32
2988 | Story44 | B31 | 40 MPa RC Beam (35 cm x 25 cm) | Beam | 40MPa | Concrete Rectangular | 250 | 350 | 875 | 4637.5 | 0.41 | 992.74 | G300E | 1522839.06 | 11.95 | G300E | 2393145.93 | 18.78
2989 | Story44 | B32 | 40 MPa RC Beam (35 cm x 25 cm) | Beam | 40MPa | Concrete Rectangular | 250 | 350 | 875 | 4637.5 | 0.41 | 992.74 | G300E | 2517582.81 | 19.75 | G300E | 246315.31 | 1.93
2990 | Story44 | B33 | 40 MPa RC Beam (35 cm x 25 cm) | Beam | 40MPa | Concrete Rectangular | 250 | 350 | 875 | 4637.5 | 0.41 | 992.74 | G300E | 1506028.12 | 11.82 | G300E | 1210583.43 | 9.5
2991 | Story44 | B34 | 40 MPa RC Beam (35 cm x 25 cm) | Beam | 40MPa | Concrete Rectangular | 250 | 350 | 875 | 4637.5 | 0.41 | 992.74 | G300E | 2039340.62 | 16 | G300E | 236708.43 | 1.86
2992 | Story44 | B35 | 40 MPa RC Beam (35 cm x 25 cm) | Beam | 40MPa | Concrete Rectangular | 250 | 350 | 875 | 4637.5 | 0.41 | 992.74 | G300E | 1443421.88 | 11.33 | G300E | 2184458.43 | 17.14
2993 | Story44 | B36 | 40 MPa RC Beam (35 cm x 25 cm) | Beam | 40MPa | Concrete Rectangular | 250 | 350 | 875 | 4800 | 0.42 | 1027.52 | G300E | 3602700 | 28.27 | G300E | 1820234.85 | 14.28
2994 | Story44 | B4 | 40 MPa RC Beam (35 cm x 25 cm) | Beam | 40MPa | Concrete Rectangular | 250 | 350 | 875 | 4637.5 | 0.41 | 992.74 | G300E | 1627216.91 | 12.77 | G300E | 2059142.2 | 16.16
2995 | Story44 | B40 | 40 MPa RC Beam (35 cm x 25 cm) | Beam | 40MPa | Concrete Rectangular | 250 | 350 | 875 | 4637.5 | 0.41 | 992.74 | G300E | 3474067.19 | 27.26 | G300E | 1758579.85 | 13.8
2996 | Story44 | B41 | 40 MPa RC Beam (35 cm x 25 cm) | Beam | 40MPa | Concrete Rectangular | 250 | 350 | 875 | 4637.5 | 0.41 | 992.74 | G300E | 1520810.16 | 11.93 | G300E | 2184458.43 | 17.14
2997 | Story44 | B42 | 40 MPa RC Beam (35 cm x 25 cm) | Beam | 40MPa | Concrete Rectangular | 250 | 350 | 875 | 4637.5 | 0.41 | 992.74 | G300E | 2038471.09 | 15.99 | G300E | 236708.43 | 1.86
2998 | Story44 | B43 | 40 MPa RC Beam (35 cm x 25 cm) | Beam | 40MPa | Concrete Rectangular | 250 | 350 | 875 | 4637.5 | 0.41 | 992.74 | G300E | 1506317.97 | 11.82 | G300E | 1210583.43 | 9.5
2999 | Story44 | B44 | 40 MPa RC Beam (35 cm x 25 cm) | Beam | 40MPa | Concrete Rectangular | 250 | 350 | 875 | 4637.5 | 0.41 | 992.74 | G300E | 2514104.69 | 19.73 | G300E | 246283.86 | 1.93
3000 | Story44 | B45 | 40 MPa RC Beam (35 cm x 25 cm) | Beam | 40MPa | Concrete Rectangular | 250 | 350 | 875 | 4637.5 | 0.41 | 992.74 | G300E | 1522259.38 | 11.94 | G300E | 2390827.18 | 18.76
3001 | Story44 | B46 | 40 MPa RC Beam (35 cm x 25 cm) | Beam | 40MPa | Concrete Rectangular | 250 | 350 | 875 | 4637.5 | 0.41 | 992.74 | G300E | 1530664.84 | 12.01 | G300E | 1825052.18 | 14.32
3002 | Story44 | B47 | 40 MPa RC Beam (35 cm x 25 cm) | Beam | 40MPa | Concrete Rectangular | 250 | 350 | 875 | 4637.5 | 0.41 | 992.74 | G300E | 2517003.12 | 19.75 | G300E | 246314.29 | 1.93
3003 | Story44 | B48 | 40 MPa RC Beam (35 cm x 25 cm) | Beam | 40MPa | Concrete Rectangular | 250 | 350 | 875 | 4637.5 | 0.41 | 992.74 | G300E | 1601096.88 | 12.56 | G300E | 1697520.93 | 13.32
3004 | Story44 | B49 | 40 MPa RC Beam (35 cm x 25 cm) | Beam | 40MPa | Concrete Rectangular | 250 | 350 | 875 | 4637.5 | 0.41 | 992.74 | G300E | 2039340.62 | 16 | G300E | 236708.43 | 1.86
3005 | Story44 | B5 | 40 MPa RC Beam (35 cm x 25 cm) | Beam | 40MPa | Concrete Rectangular | 250 | 350 | 875 | 4637.5 | 0.41 | 992.74 | G300E | 2161075 | 16.96 | G300E | 845380.31 | 6.63
3006 | Story44 | B50 | 40 MPa RC Beam (35 cm x 25 cm) | Beam | 40MPa | Concrete Rectangular | 250 | 350 | 875 | 4637.5 | 0.41 | 992.74 | G300E | 1661384.38 | 13.04 | G300E | 2184458.43 | 17.14
3007 | Story44 | B51 | 40 MPa RC Beam (35 cm x 25 cm) | Beam | 40MPa | Concrete Rectangular | 250 | 350 | 875 | 4800 | 0.42 | 1027.52 | G300E | 3602700 | 28.27 | G300E | 1820233.8 | 14.28
3008 | Story44 | B52 | 40 MPa RC Beam (35 cm x 25 cm) | Beam | 40MPa | Concrete Rectangular | 250 | 350 | 875 | 4637.5 | 0.41 | 992.74 | G300E | 3132341.41 | 24.58 | G300E | 1729433.02 | 13.57
3009 | Story44 | B54 | 40 MPa RC Beam (35 cm x 25 cm) | Beam | 40MPa | Concrete Rectangular | 250 | 350 | 875 | 4637.5 | 0.41 | 992.74 | G300E | 3119588.28 | 24.48 | G300E | 1721867.81 | 13.51
3010 | Story44 | B55 | 40 MPa RC Beam (35 cm x 25 cm) | Beam | 40MPa | Concrete Rectangular | 250 | 350 | 875 | 4637.5 | 0.41 | 992.74 | G300E | 3437836.72 | 26.97 | G300E | 1756698.04 | 13.78
3011 | Story44 | B56 | 40 MPa RC Beam (35 cm x 25 cm) | Beam | 40MPa | Concrete Rectangular | 250 | 350 | 875 | 4637.5 | 0.41 | 992.74 | G300E | 1728338.28 | 13.56 | G300E | 2184458.43 | 17.14
3012 | Story44 | B57 | 40 MPa RC Beam (35 cm x 25 cm) | Beam | 40MPa | Concrete Rectangular | 250 | 350 | 875 | 4637.5 | 0.41 | 992.74 | G300E | 2039630.47 | 16 | G300E | 236708.43 | 1.86
3013 | Story44 | B58 | 40 MPa RC Beam (35 cm x 25 cm) | Beam | 40MPa | Concrete Rectangular | 250 | 350 | 875 | 4637.5 | 0.41 | 992.74 | G300E | 1601096.88 | 12.56 | G300E | 1697520.93 | 13.32
3014 | Story44 | B59 | 40 MPa RC Beam (35 cm x 25 cm) | Beam | 40MPa | Concrete Rectangular | 250 | 350 | 875 | 4637.5 | 0.41 | 992.74 | G300E | 2513814.84 | 19.72 | G300E | 246283.86 | 1.93
3015 | Story44 | B6 | 40 MPa RC Beam (35 cm x 25 cm) | Beam | 40MPa | Concrete Rectangular | 250 | 350 | 875 | 4637.5 | 0.41 | 992.74 | G300E | 1586843.38 | 12.45 | G300E | 1639526.2 | 12.86
3016 | Story44 | B60 | 40 MPa RC Beam (35 cm x 25 cm) | Beam | 40MPa | Concrete Rectangular | 250 | 350 | 875 | 4637.5 | 0.41 | 992.74 | G300E | 1530375 | 12.01 | G300E | 1823892.81 | 14.31
3017 | Story44 | B61 | 40 MPa RC Beam (35 cm x 25 cm) | Beam | 40MPa | Concrete Rectangular | 250 | 350 | 875 | 4637.5 | 0.41 | 992.74 | G300E | 1433567.19 | 11.25 | G300E | 2184458.43 | 17.14
3018 | Story44 | B62 | 40 MPa RC Beam (35 cm x 25 cm) | Beam | 40MPa | Concrete Rectangular | 250 | 350 | 875 | 4637.5 | 0.41 | 992.74 | G300E | 1986589.06 | 15.59 | G300E | 1667932.38 | 13.09
3019 | Story44 | B63 | 40 MPa RC Beam (35 cm x 25 cm) | Beam | 40MPa | Concrete Rectangular | 250 | 350 | 875 | 4637.5 | 0.41 | 992.74 | G300E | 1857898.44 | 14.58 | G300E | 1210583.43 | 9.5
3020 | Story44 | B64 | 40 MPa RC Beam (35 cm x 25 cm) | Beam | 40MPa | Concrete Rectangular | 250 | 350 | 875 | 4637.5 | 0.41 | 992.74 | G300E | 1619936.72 | 12.71 | G300E | 1697520.93 | 13.32
3021 | Story44 | B65 | 40 MPa RC Beam (35 cm x 25 cm) | Beam | 40MPa | Concrete Rectangular | 250 | 350 | 875 | 4637.5 | 0.41 | 992.74 | G300E | 2160785.16 | 16.95 | G300E | 845380.31 | 6.63
3022 | Story44 | B66 | 40 MPa RC Beam (35 cm x 25 cm) | Beam | 40MPa | Concrete Rectangular | 250 | 350 | 875 | 4637.5 | 0.41 | 992.74 | G300E | 1714715.62 | 13.45 | G300E | 2066104.22 | 16.21
3023 | Story44 | B67 | 40 MPa RC Beam (35 cm x 25 cm) | Beam | 40MPa | Concrete Rectangular | 250 | 350 | 875 | 4637.5 | 0.41 | 992.74 | G300E | 1965430.47 | 15.42 | G300E | 325474.1 | 2.55
3024 | Story44 | B68 | 40 MPa RC Beam (35 cm x 25 cm) | Beam | 40MPa | Concrete Rectangular | 250 | 350 | 875 | 4637.5 | 0.41 | 992.74 | G300E | 1739352.34 | 13.65 | G300E | 1332317.81 | 10.45
3025 | Story44 | B69 | 40 MPa RC Beam (35 cm x 25 cm) | Beam | 40MPa | Concrete Rectangular | 250 | 350 | 875 | 4637.5 | 0.41 | 992.74 | G300E | 1963111.72 | 15.4 | G300E | 325474.1 | 2.55
3026 | Story44 | B7 | 40 MPa RC Beam (35 cm x 25 cm) | Beam | 40MPa | Concrete Rectangular | 250 | 350 | 875 | 4637.5 | 0.41 | 992.74 | G300E | 1966589.84 | 15.43 | G300E | 325474.1 | 2.55
3027 | Story44 | B70 | 40 MPa RC Beam (35 cm x 25 cm) | Beam | 40MPa | Concrete Rectangular | 250 | 350 | 875 | 4637.5 | 0.41 | 992.74 | G300E | 1716744.53 | 13.47 | G300E | 2066104.22 | 16.21
3028 | Story44 | B71 | 40 MPa RC Beam (35 cm x 25 cm) | Beam | 40MPa | Concrete Rectangular | 250 | 350 | 875 | 4637.5 | 0.41 | 992.74 | G300E | 2160785.16 | 16.95 | G300E | 723645.93 | 5.68
3029 | Story44 | B72 | 40 MPa RC Beam (35 cm x 25 cm) | Beam | 40MPa | Concrete Rectangular | 250 | 350 | 875 | 4637.5 | 0.41 | 992.74 | G300E | 1616168.75 | 12.68 | G300E | 1697520.93 | 13.32
3030 | Story44 | B73 | 40 MPa RC Beam (35 cm x 25 cm) | Beam | 40MPa | Concrete Rectangular | 250 | 350 | 875 | 4637.5 | 0.41 | 992.74 | G300E | 1857608.59 | 14.58 | G300E | 1210583.43 | 9.5
3031 | Story44 | B74 | 40 MPa RC Beam (35 cm x 25 cm) | Beam | 40MPa | Concrete Rectangular | 250 | 350 | 875 | 4637.5 | 0.41 | 992.74 | G300E | 1985429.69 | 15.58 | G300E | 1667932.38 | 13.09
3032 | Story44 | B75 | 40 MPa RC Beam (35 cm x 25 cm) | Beam | 40MPa | Concrete Rectangular | 250 | 350 | 875 | 4637.5 | 0.41 | 992.74 | G300E | 1433567.19 | 11.25 | G300E | 2184458.43 | 17.14
3033 | Story44 | B76 | 40 MPa RC Beam (35 cm x 25 cm) | Beam | 40MPa | Concrete Rectangular | 250 | 350 | 875 | 4637.5 | 0.41 | 992.74 | G300E | 1449798.44 | 11.38 | G300E | 1697520.93 | 13.32
3034 | Story44 | B77 | 40 MPa RC Beam (35 cm x 25 cm) | Beam | 40MPa | Concrete Rectangular | 250 | 350 | 875 | 4637.5 | 0.41 | 992.74 | G300E | 1627216.91 | 12.77 | G300E | 2059142.2 | 16.16
3035 | Story44 | B78 | 40 MPa RC Beam (35 cm x 25 cm) | Beam | 40MPa | Concrete Rectangular | 250 | 350 | 875 | 4637.5 | 0.41 | 992.74 | G300E | 1586843.38 | 12.45 | G300E | 1638435.98 | 12.86
3036 | Story44 | B79 | 40 MPa RC Beam (35 cm x 25 cm) | Beam | 40MPa | Concrete Rectangular | 250 | 350 | 875 | 4637.5 | 0.41 | 992.74 | G300E | 1500810.94 | 11.78 | G300E | 1940989.68 | 15.23
3037 | Story44 | B8 | 40 MPa RC Beam (35 cm x 25 cm) | Beam | 40MPa | Concrete Rectangular | 250 | 350 | 875 | 4637.5 | 0.41 | 992.74 | G300E | 1500810.94 | 11.78 | G300E | 1940989.68 | 15.23
3038 | Story44 | B80 | 40 MPa RC Beam (35 cm x 25 cm) | Beam | 40MPa | Concrete Rectangular | 250 | 350 | 875 | 4637.5 | 0.41 | 992.74 | G300E | 1706054.41 | 13.39 | G300E | 1634766.76 | 12.83
3039 | Story44 | B81 | 40 MPa RC Beam (35 cm x 25 cm) | Beam | 40MPa | Concrete Rectangular | 250 | 350 | 875 | 4637.5 | 0.41 | 992.74 | G300E | 1627216.91 | 12.77 | G300E | 2059142.2 | 16.16
3040 | Story44 | B82 | 40 MPa RC Beam (35 cm x 25 cm) | Beam | 40MPa | Concrete Rectangular | 250 | 350 | 875 | 4637.5 | 0.41 | 992.74 | G300E | 1449508.59 | 11.37 | G300E | 1697520.93 | 13.32
3041 | Story44 | B9 | 40 MPa RC Beam (35 cm x 25 cm) | Beam | 40MPa | Concrete Rectangular | 250 | 350 | 875 | 4637.5 | 0.41 | 992.74 | G300E | 1966010.16 | 15.43 | G300E | 325474.1 | 2.55
3042 | Story45 | B1 | 40 MPa RC Beam (35 cm x 25 cm) | Beam | 40MPa | Concrete Rectangular | 250 | 350 | 875 | 4650 | 0.41 | 995.41 | G300E | 1369134.38 | 10.74 | G300E | 1672428.15 | 13.12
3043 | Story45 | B10 | 40 MPa RC Beam (35 cm x 25 cm) | Beam | 40MPa | Concrete Rectangular | 250 | 350 | 875 | 4650 | 0.41 | 995.41 | G300E | 1550638.24 | 12.17 | G300E | 2343831.13 | 18.39
3044 | Story45 | B11 | 40 MPa RC Beam (35 cm x 25 cm) | Beam | 40MPa | Concrete Rectangular | 250 | 350 | 875 | 4650 | 0.41 | 995.41 | G300E | 2032921.88 | 15.95 | G300E | 755264.77 | 5.93
3045 | Story45 | B12 | 40 MPa RC Beam (35 cm x 25 cm) | Beam | 40MPa | Concrete Rectangular | 250 | 350 | 875 | 4650 | 0.41 | 995.41 | G300E | 1562400 | 12.26 | G300E | 1728833.96 | 13.57
3046 | Story45 | B13 | 40 MPa RC Beam (35 cm x 25 cm) | Beam | 40MPa | Concrete Rectangular | 250 | 350 | 875 | 4650 | 0.41 | 995.41 | G300E | 1885284.38 | 14.79 | G300E | 1702096.46 | 13.36
3047 | Story45 | B14 | 40 MPa RC Beam (35 cm x 25 cm) | Beam | 40MPa | Concrete Rectangular | 250 | 350 | 875 | 4650 | 0.41 | 995.41 | G300E | 1606711.76 | 12.61 | G300E | 1720045.39 | 13.5
3048 | Story45 | B15 | 40 MPa RC Beam (35 cm x 25 cm) | Beam | 40MPa | Concrete Rectangular | 250 | 350 | 875 | 4650 | 0.41 | 995.41 | G300E | 1369134.38 | 10.74 | G300E | 1672428.15 | 13.12
3049 | Story45 | B16 | 40 MPa RC Beam (35 cm x 25 cm) | Beam | 40MPa | Concrete Rectangular | 250 | 350 | 875 | 4650 | 0.41 | 995.41 | G300E | 1545543.75 | 12.13 | G300E | 2205458.96 | 17.3
3050 | Story45 | B17 | 40 MPa RC Beam (35 cm x 25 cm) | Beam | 40MPa | Concrete Rectangular | 250 | 350 | 875 | 4650 | 0.41 | 995.41 | G300E | 2150625 | 16.87 | G300E | 1702869.52 | 13.36
3051 | Story45 | B18 | 40 MPa RC Beam (35 cm x 25 cm) | Beam | 40MPa | Concrete Rectangular | 250 | 350 | 875 | 4650 | 0.41 | 995.41 | G300E | 1610643.75 | 12.64 | G300E | 1335908.96 | 10.48
3052 | Story45 | B19 | 40 MPa RC Beam (35 cm x 25 cm) | Beam | 40MPa | Concrete Rectangular | 250 | 350 | 875 | 4650 | 0.41 | 995.41 | G300E | 1745203.12 | 13.69 | G300E | 1702096.46 | 13.36
3053 | Story45 | B2 | 40 MPa RC Beam (35 cm x 25 cm) | Beam | 40MPa | Concrete Rectangular | 250 | 350 | 875 | 4650 | 0.41 | 995.41 | G300E | 1606711.76 | 12.61 | G300E | 1720045.39 | 13.5
3054 | Story45 | B20 | 40 MPa RC Beam (35 cm x 25 cm) | Beam | 40MPa | Concrete Rectangular | 250 | 350 | 875 | 4650 | 0.41 | 995.41 | G300E | 1650168.75 | 12.95 | G300E | 2190346.46 | 17.19
3055 | Story45 | B21 | 40 MPa RC Beam (35 cm x 25 cm) | Beam | 40MPa | Concrete Rectangular | 250 | 350 | 875 | 4650 | 0.41 | 995.41 | G300E | 1628953.12 | 12.78 | G300E | 2131009.85 | 16.72
3056 | Story45 | B22 | 40 MPa RC Beam (35 cm x 25 cm) | Beam | 40MPa | Concrete Rectangular | 250 | 350 | 875 | 4800 | 0.42 | 1027.52 | G300E | 3319200 | 26.04 | G300E | 1791731.85 | 14.06
3057 | Story45 | B23 | 40 MPa RC Beam (35 cm x 25 cm) | Beam | 40MPa | Concrete Rectangular | 250 | 350 | 875 | 4650 | 0.41 | 995.41 | G300E | 1740843.75 | 13.66 | G300E | 1213846.46 | 9.52
3058 | Story45 | B24 | 40 MPa RC Beam (35 cm x 25 cm) | Beam | 40MPa | Concrete Rectangular | 250 | 350 | 875 | 4800 | 0.42 | 1027.52 | G300E | 3319500 | 26.05 | G300E | 1790529.75 | 14.05
3059 | Story45 | B25 | 40 MPa RC Beam (35 cm x 25 cm) | Beam | 40MPa | Concrete Rectangular | 250 | 350 | 875 | 4650 | 0.41 | 995.41 | G300E | 1628662.5 | 12.78 | G300E | 2131009.85 | 16.72
3060 | Story45 | B26 | 40 MPa RC Beam (35 cm x 25 cm) | Beam | 40MPa | Concrete Rectangular | 250 | 350 | 875 | 4650 | 0.41 | 995.41 | G300E | 1650459.38 | 12.95 | G300E | 2190346.46 | 17.19
3061 | Story45 | B27 | 40 MPa RC Beam (35 cm x 25 cm) | Beam | 40MPa | Concrete Rectangular | 250 | 350 | 875 | 4650 | 0.41 | 995.41 | G300E | 1745493.75 | 13.7 | G300E | 1702096.46 | 13.36
3062 | Story45 | B28 | 40 MPa RC Beam (35 cm x 25 cm) | Beam | 40MPa | Concrete Rectangular | 250 | 350 | 875 | 4650 | 0.41 | 995.41 | G300E | 1610353.12 | 12.64 | G300E | 1335908.96 | 10.48
3063 | Story45 | B29 | 40 MPa RC Beam (35 cm x 25 cm) | Beam | 40MPa | Concrete Rectangular | 250 | 350 | 875 | 4650 | 0.41 | 995.41 | G300E | 2149171.88 | 16.86 | G300E | 1702829.85 | 13.36
3064 | Story45 | B3 | 40 MPa RC Beam (35 cm x 25 cm) | Beam | 40MPa | Concrete Rectangular | 250 | 350 | 875 | 4650 | 0.41 | 995.41 | G300E | 1885575 | 14.79 | G300E | 1702096.46 | 13.36
3065 | Story45 | B30 | 40 MPa RC Beam (35 cm x 25 cm) | Beam | 40MPa | Concrete Rectangular | 250 | 350 | 875 | 4650 | 0.41 | 995.41 | G300E | 1545543.75 | 12.13 | G300E | 2205458.96 | 17.3
3066 | Story45 | B31 | 40 MPa RC Beam (35 cm x 25 cm) | Beam | 40MPa | Concrete Rectangular | 250 | 350 | 875 | 4650 | 0.41 | 995.41 | G300E | 1533918.75 | 12.04 | G300E | 2190346.46 | 17.19
3067 | Story45 | B32 | 40 MPa RC Beam (35 cm x 25 cm) | Beam | 40MPa | Concrete Rectangular | 250 | 350 | 875 | 4650 | 0.41 | 995.41 | G300E | 2187243.75 | 17.16 | G300E | 237346.46 | 1.86
3068 | Story45 | B33 | 40 MPa RC Beam (35 cm x 25 cm) | Beam | 40MPa | Concrete Rectangular | 250 | 350 | 875 | 4650 | 0.41 | 995.41 | G300E | 1590881.25 | 12.48 | G300E | 1213846.46 | 9.52
3069 | Story45 | B34 | 40 MPa RC Beam (35 cm x 25 cm) | Beam | 40MPa | Concrete Rectangular | 250 | 350 | 875 | 4650 | 0.41 | 995.41 | G300E | 2039315.62 | 16 | G300E | 1091783.96 | 8.57
3070 | Story45 | B35 | 40 MPa RC Beam (35 cm x 25 cm) | Beam | 40MPa | Concrete Rectangular | 250 | 350 | 875 | 4650 | 0.41 | 995.41 | G300E | 1601343.75 | 12.56 | G300E | 2190346.46 | 17.19
3071 | Story45 | B36 | 40 MPa RC Beam (35 cm x 25 cm) | Beam | 40MPa | Concrete Rectangular | 250 | 350 | 875 | 4800 | 0.42 | 1027.52 | G300E | 3609000 | 28.32 | G300E | 1820218.05 | 14.28
3072 | Story45 | B4 | 40 MPa RC Beam (35 cm x 25 cm) | Beam | 40MPa | Concrete Rectangular | 250 | 350 | 875 | 4650 | 0.41 | 995.41 | G300E | 1562400 | 12.26 | G300E | 1728833.96 | 13.57
3073 | Story45 | B40 | 40 MPa RC Beam (35 cm x 25 cm) | Beam | 40MPa | Concrete Rectangular | 250 | 350 | 875 | 4650 | 0.41 | 995.41 | G300E | 3490115.62 | 27.38 | G300E | 1763303.69 | 13.84
3074 | Story45 | B41 | 40 MPa RC Beam (35 cm x 25 cm) | Beam | 40MPa | Concrete Rectangular | 250 | 350 | 875 | 4650 | 0.41 | 995.41 | G300E | 1601925 | 12.57 | G300E | 2190346.46 | 17.19
3075 | Story45 | B42 | 40 MPa RC Beam (35 cm x 25 cm) | Beam | 40MPa | Concrete Rectangular | 250 | 350 | 875 | 4650 | 0.41 | 995.41 | G300E | 2037571.88 | 15.99 | G300E | 1091783.96 | 8.57
3076 | Story45 | B43 | 40 MPa RC Beam (35 cm x 25 cm) | Beam | 40MPa | Concrete Rectangular | 250 | 350 | 875 | 4650 | 0.41 | 995.41 | G300E | 1590590.62 | 12.48 | G300E | 1213846.46 | 9.52
3077 | Story45 | B44 | 40 MPa RC Beam (35 cm x 25 cm) | Beam | 40MPa | Concrete Rectangular | 250 | 350 | 875 | 4650 | 0.41 | 995.41 | G300E | 2185790.62 | 17.15 | G300E | 237346.46 | 1.86
3078 | Story45 | B45 | 40 MPa RC Beam (35 cm x 25 cm) | Beam | 40MPa | Concrete Rectangular | 250 | 350 | 875 | 4650 | 0.41 | 995.41 | G300E | 1533918.75 | 12.04 | G300E | 2190346.46 | 17.19
3079 | Story45 | B46 | 40 MPa RC Beam (35 cm x 25 cm) | Beam | 40MPa | Concrete Rectangular | 250 | 350 | 875 | 4650 | 0.41 | 995.41 | G300E | 1545543.75 | 12.13 | G300E | 2205458.96 | 17.3
3080 | Story45 | B47 | 40 MPa RC Beam (35 cm x 25 cm) | Beam | 40MPa | Concrete Rectangular | 250 | 350 | 875 | 4650 | 0.41 | 995.41 | G300E | 2187243.75 | 17.16 | G300E | 237346.46 | 1.86
3081 | Story45 | B48 | 40 MPa RC Beam (35 cm x 25 cm) | Beam | 40MPa | Concrete Rectangular | 250 | 350 | 875 | 4650 | 0.41 | 995.41 | G300E | 1610643.75 | 12.64 | G300E | 1335908.96 | 10.48
3082 | Story45 | B49 | 40 MPa RC Beam (35 cm x 25 cm) | Beam | 40MPa | Concrete Rectangular | 250 | 350 | 875 | 4650 | 0.41 | 995.41 | G300E | 2039315.62 | 16 | G300E | 1091783.96 | 8.57
3083 | Story45 | B5 | 40 MPa RC Beam (35 cm x 25 cm) | Beam | 40MPa | Concrete Rectangular | 250 | 350 | 875 | 4650 | 0.41 | 995.41 | G300E | 2033793.75 | 15.96 | G300E | 725596.46 | 5.69
3084 | Story45 | B50 | 40 MPa RC Beam (35 cm x 25 cm) | Beam | 40MPa | Concrete Rectangular | 250 | 350 | 875 | 4650 | 0.41 | 995.41 | G300E | 1649587.5 | 12.94 | G300E | 2190346.46 | 17.19
3085 | Story45 | B51 | 40 MPa RC Beam (35 cm x 25 cm) | Beam | 40MPa | Concrete Rectangular | 250 | 350 | 875 | 4800 | 0.42 | 1027.52 | G300E | 3609000 | 28.32 | G300E | 1820217 | 14.28
3086 | Story45 | B52 | 40 MPa RC Beam (35 cm x 25 cm) | Beam | 40MPa | Concrete Rectangular | 250 | 350 | 875 | 4650 | 0.41 | 995.41 | G300E | 3213440.62 | 25.21 | G300E | 1735734.13 | 13.62
3087 | Story45 | B54 | 40 MPa RC Beam (35 cm x 25 cm) | Beam | 40MPa | Concrete Rectangular | 250 | 350 | 875 | 4650 | 0.41 | 995.41 | G300E | 3199490.62 | 25.1 | G300E | 1728833.96 | 13.57
3088 | Story45 | B55 | 40 MPa RC Beam (35 cm x 25 cm) | Beam | 40MPa | Concrete Rectangular | 250 | 350 | 875 | 4650 | 0.41 | 995.41 | G300E | 3453206.25 | 27.1 | G300E | 1761433.08 | 13.82
3089 | Story45 | B56 | 40 MPa RC Beam (35 cm x 25 cm) | Beam | 40MPa | Concrete Rectangular | 250 | 350 | 875 | 4650 | 0.41 | 995.41 | G300E | 1716431.25 | 13.47 | G300E | 2190346.46 | 17.19
3090 | Story45 | B57 | 40 MPa RC Beam (35 cm x 25 cm) | Beam | 40MPa | Concrete Rectangular | 250 | 350 | 875 | 4650 | 0.41 | 995.41 | G300E | 2039606.25 | 16 | G300E | 1091783.96 | 8.57
3091 | Story45 | B58 | 40 MPa RC Beam (35 cm x 25 cm) | Beam | 40MPa | Concrete Rectangular | 250 | 350 | 875 | 4650 | 0.41 | 995.41 | G300E | 1610643.75 | 12.64 | G300E | 1335908.96 | 10.48
3092 | Story45 | B59 | 40 MPa RC Beam (35 cm x 25 cm) | Beam | 40MPa | Concrete Rectangular | 250 | 350 | 875 | 4650 | 0.41 | 995.41 | G300E | 2186081.25 | 17.15 | G300E | 237346.46 | 1.86
3093 | Story45 | B6 | 40 MPa RC Beam (35 cm x 25 cm) | Beam | 40MPa | Concrete Rectangular | 250 | 350 | 875 | 4650 | 0.41 | 995.41 | G300E | 1696702.94 | 13.31 | G300E | 2343831.13 | 18.39
3094 | Story45 | B60 | 40 MPa RC Beam (35 cm x 25 cm) | Beam | 40MPa | Concrete Rectangular | 250 | 350 | 875 | 4650 | 0.41 | 995.41 | G300E | 1545543.75 | 12.13 | G300E | 2205458.96 | 17.3
3095 | Story45 | B61 | 40 MPa RC Beam (35 cm x 25 cm) | Beam | 40MPa | Concrete Rectangular | 250 | 350 | 875 | 4650 | 0.41 | 995.41 | G300E | 1446731.25 | 11.35 | G300E | 1672428.15 | 13.12
3096 | Story45 | B62 | 40 MPa RC Beam (35 cm x 25 cm) | Beam | 40MPa | Concrete Rectangular | 250 | 350 | 875 | 4650 | 0.41 | 995.41 | G300E | 2150625 | 16.87 | G300E | 1702866.47 | 13.36
3097 | Story45 | B63 | 40 MPa RC Beam (35 cm x 25 cm) | Beam | 40MPa | Concrete Rectangular | 250 | 350 | 875 | 4650 | 0.41 | 995.41 | G300E | 1885575 | 14.79 | G300E | 1702096.46 | 13.36
3098 | Story45 | B64 | 40 MPa RC Beam (35 cm x 25 cm) | Beam | 40MPa | Concrete Rectangular | 250 | 350 | 875 | 4650 | 0.41 | 995.41 | G300E | 1745203.12 | 13.69 | G300E | 1702096.46 | 13.36
3099 | Story45 | B65 | 40 MPa RC Beam (35 cm x 25 cm) | Beam | 40MPa | Concrete Rectangular | 250 | 350 | 875 | 4650 | 0.41 | 995.41 | G300E | 2033212.5 | 15.95 | G300E | 725596.46 | 5.69
3100 | Story45 | B66 | 40 MPa RC Beam (35 cm x 25 cm) | Beam | 40MPa | Concrete Rectangular | 250 | 350 | 875 | 4650 | 0.41 | 995.41 | G300E | 1629243.75 | 12.78 | G300E | 2131009.85 | 16.72
3101 | Story45 | B67 | 40 MPa RC Beam (35 cm x 25 cm) | Beam | 40MPa | Concrete Rectangular | 250 | 350 | 875 | 4650 | 0.41 | 995.41 | G300E | 2125631.25 | 16.68 | G300E | 1791101.39 | 14.05
3102 | Story45 | B68 | 40 MPa RC Beam (35 cm x 25 cm) | Beam | 40MPa | Concrete Rectangular | 250 | 350 | 875 | 4650 | 0.41 | 995.41 | G300E | 1741425 | 13.66 | G300E | 1213846.46 | 9.52
3103 | Story45 | B69 | 40 MPa RC Beam (35 cm x 25 cm) | Beam | 40MPa | Concrete Rectangular | 250 | 350 | 875 | 4650 | 0.41 | 995.41 | G300E | 2122725 | 16.66 | G300E | 1791101.39 | 14.05
3104 | Story45 | B7 | 40 MPa RC Beam (35 cm x 25 cm) | Beam | 40MPa | Concrete Rectangular | 250 | 350 | 875 | 4650 | 0.41 | 995.41 | G300E | 2126503.12 | 16.69 | G300E | 1791101.39 | 14.05
3105 | Story45 | B70 | 40 MPa RC Beam (35 cm x 25 cm) | Beam | 40MPa | Concrete Rectangular | 250 | 350 | 875 | 4650 | 0.41 | 995.41 | G300E | 1629534.38 | 12.79 | G300E | 2071673.23 | 16.26
3106 | Story45 | B71 | 40 MPa RC Beam (35 cm x 25 cm) | Beam | 40MPa | Concrete Rectangular | 250 | 350 | 875 | 4650 | 0.41 | 995.41 | G300E | 2032340.62 | 15.95 | G300E | 725596.46 | 5.69
3107 | Story45 | B72 | 40 MPa RC Beam (35 cm x 25 cm) | Beam | 40MPa | Concrete Rectangular | 250 | 350 | 875 | 4650 | 0.41 | 995.41 | G300E | 1739971.88 | 13.65 | G300E | 1702096.46 | 13.36
3108 | Story45 | B73 | 40 MPa RC Beam (35 cm x 25 cm) | Beam | 40MPa | Concrete Rectangular | 250 | 350 | 875 | 4650 | 0.41 | 995.41 | G300E | 1885865.62 | 14.8 | G300E | 1702096.46 | 13.36
3109 | Story45 | B74 | 40 MPa RC Beam (35 cm x 25 cm) | Beam | 40MPa | Concrete Rectangular | 250 | 350 | 875 | 4650 | 0.41 | 995.41 | G300E | 2148881.25 | 16.86 | G300E | 1702827.82 | 13.36
3110 | Story45 | B75 | 40 MPa RC Beam (35 cm x 25 cm) | Beam | 40MPa | Concrete Rectangular | 250 | 350 | 875 | 4650 | 0.41 | 995.41 | G300E | 1369134.38 | 10.74 | G300E | 1672428.15 | 13.12
3111 | Story45 | B76 | 40 MPa RC Beam (35 cm x 25 cm) | Beam | 40MPa | Concrete Rectangular | 250 | 350 | 875 | 4650 | 0.41 | 995.41 | G300E | 1606711.76 | 12.61 | G300E | 1720045.39 | 13.5
3112 | Story45 | B77 | 40 MPa RC Beam (35 cm x 25 cm) | Beam | 40MPa | Concrete Rectangular | 250 | 350 | 875 | 4650 | 0.41 | 995.41 | G300E | 1562400 | 12.26 | G300E | 1728833.96 | 13.57
3113 | Story45 | B78 | 40 MPa RC Beam (35 cm x 25 cm) | Beam | 40MPa | Concrete Rectangular | 250 | 350 | 875 | 4650 | 0.41 | 995.41 | G300E | 1696702.94 | 13.31 | G300E | 2343831.13 | 18.39
3114 | Story45 | B79 | 40 MPa RC Beam (35 cm x 25 cm) | Beam | 40MPa | Concrete Rectangular | 250 | 350 | 875 | 4650 | 0.41 | 995.41 | G300E | 1507471.88 | 11.83 | G300E | 2190346.46 | 17.19
3115 | Story45 | B8 | 40 MPa RC Beam (35 cm x 25 cm) | Beam | 40MPa | Concrete Rectangular | 250 | 350 | 875 | 4650 | 0.41 | 995.41 | G300E | 1508343.75 | 11.84 | G300E | 2190346.46 | 17.19
3116 | Story45 | B80 | 40 MPa RC Beam (35 cm x 25 cm) | Beam | 40MPa | Concrete Rectangular | 250 | 350 | 875 | 4650 | 0.41 | 995.41 | G300E | 1550364.71 | 12.16 | G300E | 2343831.13 | 18.39
3117 | Story45 | B81 | 40 MPa RC Beam (35 cm x 25 cm) | Beam | 40MPa | Concrete Rectangular | 250 | 350 | 875 | 4650 | 0.41 | 995.41 | G300E | 1562690.62 | 12.26 | G300E | 1728833.96 | 13.57
3118 | Story45 | B82 | 40 MPa RC Beam (35 cm x 25 cm) | Beam | 40MPa | Concrete Rectangular | 250 | 350 | 875 | 4650 | 0.41 | 995.41 | G300E | 1606711.76 | 12.61 | G300E | 1720045.39 | 13.5
3119 | Story45 | B9 | 40 MPa RC Beam (35 cm x 25 cm) | Beam | 40MPa | Concrete Rectangular | 250 | 350 | 875 | 4650 | 0.41 | 995.41 | G300E | 2126503.12 | 16.69 | G300E | 1791101.39 | 14.05
3120 | Story46 | B1 | 40 MPa RC Beam (35 cm x 25 cm) | Beam | 40MPa | Concrete Rectangular | 250 | 350 | 875 | 4650 | 0.41 | 995.41 | G300E | 1540021.88 | 12.08 | G300E | 2213596.46 | 17.37
3121 | Story46 | B10 | 40 MPa RC Beam (35 cm x 25 cm) | Beam | 40MPa | Concrete Rectangular | 250 | 350 | 875 | 4650 | 0.41 | 995.41 | G300E | 1524037.5 | 11.96 | G300E | 1702096.46 | 13.36
3122 | Story46 | B11 | 40 MPa RC Beam (35 cm x 25 cm) | Beam | 40MPa | Concrete Rectangular | 250 | 350 | 875 | 4650 | 0.41 | 995.41 | G300E | 2122434.38 | 16.65 | G300E | 1273183.08 | 9.99
3123 | Story46 | B12 | 40 MPa RC Beam (35 cm x 25 cm) | Beam | 40MPa | Concrete Rectangular | 250 | 350 | 875 | 4650 | 0.41 | 995.41 | G300E | 1546125 | 12.13 | G300E | 2190346.46 | 17.19
3124 | Story46 | B13 | 40 MPa RC Beam (35 cm x 25 cm) | Beam | 40MPa | Concrete Rectangular | 250 | 350 | 875 | 4650 | 0.41 | 995.41 | G300E | 1855350 | 14.56 | G300E | 1243514.77 | 9.76
3125 | Story46 | B14 | 40 MPa RC Beam (35 cm x 25 cm) | Beam | 40MPa | Concrete Rectangular | 250 | 350 | 875 | 4650 | 0.41 | 995.41 | G300E | 1543800 | 12.11 | G300E | 2199646.46 | 17.26
3126 | Story46 | B15 | 40 MPa RC Beam (35 cm x 25 cm) | Beam | 40MPa | Concrete Rectangular | 250 | 350 | 875 | 4650 | 0.41 | 995.41 | G300E | 1540021.88 | 12.08 | G300E | 2213596.46 | 17.37
3127 | Story46 | B16 | 40 MPa RC Beam (35 cm x 25 cm) | Beam | 40MPa | Concrete Rectangular | 250 | 350 | 875 | 4650 | 0.41 | 995.41 | G300E | 1537406.25 | 12.06 | G300E | 2190346.46 | 17.19
3128 | Story46 | B17 | 40 MPa RC Beam (35 cm x 25 cm) | Beam | 40MPa | Concrete Rectangular | 250 | 350 | 875 | 4650 | 0.41 | 995.41 | G300E | 1792865.62 | 14.07 | G300E | 1243514.77 | 9.76
3129 | Story46 | B18 | 40 MPa RC Beam (35 cm x 25 cm) | Beam | 40MPa | Concrete Rectangular | 250 | 350 | 875 | 4650 | 0.41 | 995.41 | G300E | 1640868.75 | 12.87 | G300E | 1457971.46 | 11.44
3130 | Story46 | B19 | 40 MPa RC Beam (35 cm x 25 cm) | Beam | 40MPa | Concrete Rectangular | 250 | 350 | 875 | 4650 | 0.41 | 995.41 | G300E | 1743750 | 13.68 | G300E | 1702096.46 | 13.36
3131 | Story46 | B2 | 40 MPa RC Beam (35 cm x 25 cm) | Beam | 40MPa | Concrete Rectangular | 250 | 350 | 875 | 4650 | 0.41 | 995.41 | G300E | 1543800 | 12.11 | G300E | 2200808.96 | 17.27
3132 | Story46 | B20 | 40 MPa RC Beam (35 cm x 25 cm) | Beam | 40MPa | Concrete Rectangular | 250 | 350 | 875 | 4650 | 0.41 | 995.41 | G300E | 1634184.38 | 12.82 | G300E | 2190346.46 | 17.19
3133 | Story46 | B21 | 40 MPa RC Beam (35 cm x 25 cm) | Beam | 40MPa | Concrete Rectangular | 250 | 350 | 875 | 4650 | 0.41 | 995.41 | G300E | 1662084.38 | 13.04 | G300E | 1672428.15 | 13.12
3134 | Story46 | B22 | 40 MPa RC Beam (35 cm x 25 cm) | Beam | 40MPa | Concrete Rectangular | 250 | 350 | 875 | 4800 | 0.42 | 1027.52 | G300E | 3332700 | 26.15 | G300E | 1801615.35 | 14.14
3135 | Story46 | B23 | 40 MPa RC Beam (35 cm x 25 cm) | Beam | 40MPa | Concrete Rectangular | 250 | 350 | 875 | 4650 | 0.41 | 995.41 | G300E | 1741425 | 13.66 | G300E | 1095173.23 | 8.59
3136 | Story46 | B24 | 40 MPa RC Beam (35 cm x 25 cm) | Beam | 40MPa | Concrete Rectangular | 250 | 350 | 875 | 4800 | 0.42 | 1027.52 | G300E | 3332100 | 26.14 | G300E | 1801613.25 | 14.14
3137 | Story46 | B25 | 40 MPa RC Beam (35 cm x 25 cm) | Beam | 40MPa | Concrete Rectangular | 250 | 350 | 875 | 4650 | 0.41 | 995.41 | G300E | 1662084.38 | 13.04 | G300E | 1672428.15 | 13.12
3138 | Story46 | B26 | 40 MPa RC Beam (35 cm x 25 cm) | Beam | 40MPa | Concrete Rectangular | 250 | 350 | 875 | 4650 | 0.41 | 995.41 | G300E | 1634184.38 | 12.82 | G300E | 2190346.46 | 17.19
3139 | Story46 | B27 | 40 MPa RC Beam (35 cm x 25 cm) | Beam | 40MPa | Concrete Rectangular | 250 | 350 | 875 | 4650 | 0.41 | 995.41 | G300E | 1743168.75 | 13.68 | G300E | 1702096.46 | 13.36
3140 | Story46 | B28 | 40 MPa RC Beam (35 cm x 25 cm) | Beam | 40MPa | Concrete Rectangular | 250 | 350 | 875 | 4650 | 0.41 | 995.41 | G300E | 1641159.38 | 12.88 | G300E | 1213846.46 | 9.52
3141 | Story46 | B29 | 40 MPa RC Beam (35 cm x 25 cm) | Beam | 40MPa | Concrete Rectangular | 250 | 350 | 875 | 4650 | 0.41 | 995.41 | G300E | 1792284.38 | 14.06 | G300E | 1243514.77 | 9.76
3142 | Story46 | B3 | 40 MPa RC Beam (35 cm x 25 cm) | Beam | 40MPa | Concrete Rectangular | 250 | 350 | 875 | 4650 | 0.41 | 995.41 | G300E | 1855640.62 | 14.56 | G300E | 1243514.77 | 9.76
3143 | Story46 | B30 | 40 MPa RC Beam (35 cm x 25 cm) | Beam | 40MPa | Concrete Rectangular | 250 | 350 | 875 | 4650 | 0.41 | 995.41 | G300E | 1537115.62 | 12.06 | G300E | 2190346.46 | 17.19
3144 | Story46 | B31 | 40 MPa RC Beam (35 cm x 25 cm) | Beam | 40MPa | Concrete Rectangular | 250 | 350 | 875 | 4650 | 0.41 | 995.41 | G300E | 1531593.75 | 12.02 | G300E | 2190346.46 | 17.19
3145 | Story46 | B32 | 40 MPa RC Beam (35 cm x 25 cm) | Beam | 40MPa | Concrete Rectangular | 250 | 350 | 875 | 4650 | 0.41 | 995.41 | G300E | 2278790.62 | 17.88 | G300E | 237346.46 | 1.86
3146 | Story46 | B33 | 40 MPa RC Beam (35 cm x 25 cm) | Beam | 40MPa | Concrete Rectangular | 250 | 350 | 875 | 4650 | 0.41 | 995.41 | G300E | 1576931.25 | 12.37 | G300E | 1213846.46 | 9.52
3147 | Story46 | B34 | 40 MPa RC Beam (35 cm x 25 cm) | Beam | 40MPa | Concrete Rectangular | 250 | 350 | 875 | 4650 | 0.41 | 995.41 | G300E | 2030887.5 | 15.94 | G300E | 1091783.96 | 8.57
3148 | Story46 | B35 | 40 MPa RC Beam (35 cm x 25 cm) | Beam | 40MPa | Concrete Rectangular | 250 | 350 | 875 | 4650 | 0.41 | 995.41 | G300E | 1597856.25 | 12.54 | G300E | 2190346.46 | 17.19
3149 | Story46 | B36 | 40 MPa RC Beam (35 cm x 25 cm) | Beam | 40MPa | Concrete Rectangular | 250 | 350 | 875 | 4800 | 0.42 | 1027.52 | G300E | 3705600 | 29.08 | G300E | 1821031.8 | 14.29
3150 | Story46 | B4 | 40 MPa RC Beam (35 cm x 25 cm) | Beam | 40MPa | Concrete Rectangular | 250 | 350 | 875 | 4650 | 0.41 | 995.41 | G300E | 1546125 | 12.13 | G300E | 2190346.46 | 17.19
3151 | Story46 | B40 | 40 MPa RC Beam (35 cm x 25 cm) | Beam | 40MPa | Concrete Rectangular | 250 | 350 | 875 | 4650 | 0.41 | 995.41 | G300E | 3582825 | 28.11 | G300E | 1764092.01 | 13.84
3152 | Story46 | B41 | 40 MPa RC Beam (35 cm x 25 cm) | Beam | 40MPa | Concrete Rectangular | 250 | 350 | 875 | 4650 | 0.41 | 995.41 | G300E | 1598437.5 | 12.54 | G300E | 2190346.46 | 17.19
3153 | Story46 | B42 | 40 MPa RC Beam (35 cm x 25 cm) | Beam | 40MPa | Concrete Rectangular | 250 | 350 | 875 | 4650 | 0.41 | 995.41 | G300E | 2030596.88 | 15.93 | G300E | 1091783.96 | 8.57
3154 | Story46 | B43 | 40 MPa RC Beam (35 cm x 25 cm) | Beam | 40MPa | Concrete Rectangular | 250 | 350 | 875 | 4650 | 0.41 | 995.41 | G300E | 1576640.62 | 12.37 | G300E | 1213846.46 | 9.52
3155 | Story46 | B44 | 40 MPa RC Beam (35 cm x 25 cm) | Beam | 40MPa | Concrete Rectangular | 250 | 350 | 875 | 4650 | 0.41 | 995.41 | G300E | 2277046.88 | 17.87 | G300E | 237346.46 | 1.86
3156 | Story46 | B45 | 40 MPa RC Beam (35 cm x 25 cm) | Beam | 40MPa | Concrete Rectangular | 250 | 350 | 875 | 4650 | 0.41 | 995.41 | G300E | 1531593.75 | 12.02 | G300E | 2190346.46 | 17.19
3157 | Story46 | B46 | 40 MPa RC Beam (35 cm x 25 cm) | Beam | 40MPa | Concrete Rectangular | 250 | 350 | 875 | 4650 | 0.41 | 995.41 | G300E | 1537406.25 | 12.06 | G300E | 2190346.46 | 17.19
3158 | Story46 | B47 | 40 MPa RC Beam (35 cm x 25 cm) | Beam | 40MPa | Concrete Rectangular | 250 | 350 | 875 | 4650 | 0.41 | 995.41 | G300E | 2278790.62 | 17.88 | G300E | 237346.46 | 1.86
3159 | Story46 | B48 | 40 MPa RC Beam (35 cm x 25 cm) | Beam | 40MPa | Concrete Rectangular | 250 | 350 | 875 | 4650 | 0.41 | 995.41 | G300E | 1640868.75 | 12.87 | G300E | 1457971.46 | 11.44
3160 | Story46 | B49 | 40 MPa RC Beam (35 cm x 25 cm) | Beam | 40MPa | Concrete Rectangular | 250 | 350 | 875 | 4650 | 0.41 | 995.41 | G300E | 2030887.5 | 15.94 | G300E | 1091783.96 | 8.57
3161 | Story46 | B5 | 40 MPa RC Beam (35 cm x 25 cm) | Beam | 40MPa | Concrete Rectangular | 250 | 350 | 875 | 4650 | 0.41 | 995.41 | G300E | 2123306.25 | 16.66 | G300E | 1273183.08 | 9.99
3162 | Story46 | B50 | 40 MPa RC Beam (35 cm x 25 cm) | Beam | 40MPa | Concrete Rectangular | 250 | 350 | 875 | 4650 | 0.41 | 995.41 | G300E | 1634184.38 | 12.82 | G300E | 2190346.46 | 17.19
3163 | Story46 | B51 | 40 MPa RC Beam (35 cm x 25 cm) | Beam | 40MPa | Concrete Rectangular | 250 | 350 | 875 | 4800 | 0.42 | 1027.52 | G300E | 3705600 | 29.08 | G300E | 1821030.75 | 14.29
3164 | Story46 | B52 | 40 MPa RC Beam (35 cm x 25 cm) | Beam | 40MPa | Concrete Rectangular | 250 | 350 | 875 | 4650 | 0.41 | 995.41 | G300E | 3225356.25 | 25.31 | G300E | 1745307.75 | 13.69
3165 | Story46 | B54 | 40 MPa RC Beam (35 cm x 25 cm) | Beam | 40MPa | Concrete Rectangular | 250 | 350 | 875 | 4650 | 0.41 | 995.41 | G300E | 3211696.88 | 25.2 | G300E | 1738133.96 | 13.64
3166 | Story46 | B55 | 40 MPa RC Beam (35 cm x 25 cm) | Beam | 40MPa | Concrete Rectangular | 250 | 350 | 875 | 4650 | 0.41 | 995.41 | G300E | 3546206.25 | 27.82 | G300E | 1761433.08 | 13.82
3167 | Story46 | B56 | 40 MPa RC Beam (35 cm x 25 cm) | Beam | 40MPa | Concrete Rectangular | 250 | 350 | 875 | 4650 | 0.41 | 995.41 | G300E | 1701028.12 | 13.35 | G300E | 2190346.46 | 17.19
3168 | Story46 | B57 | 40 MPa RC Beam (35 cm x 25 cm) | Beam | 40MPa | Concrete Rectangular | 250 | 350 | 875 | 4650 | 0.41 | 995.41 | G300E | 2032340.62 | 15.95 | G300E | 1091783.96 | 8.57
3169 | Story46 | B58 | 40 MPa RC Beam (35 cm x 25 cm) | Beam | 40MPa | Concrete Rectangular | 250 | 350 | 875 | 4650 | 0.41 | 995.41 | G300E | 1640868.75 | 12.87 | G300E | 1213846.46 | 9.52
3170 | Story46 | B59 | 40 MPa RC Beam (35 cm x 25 cm) | Beam | 40MPa | Concrete Rectangular | 250 | 350 | 875 | 4650 | 0.41 | 995.41 | G300E | 2276756.25 | 17.86 | G300E | 237346.46 | 1.86
3171 | Story46 | B6 | 40 MPa RC Beam (35 cm x 25 cm) | Beam | 40MPa | Concrete Rectangular | 250 | 350 | 875 | 4650 | 0.41 | 995.41 | G300E | 1524037.5 | 11.96 | G300E | 1702096.46 | 13.36
3172 | Story46 | B60 | 40 MPa RC Beam (35 cm x 25 cm) | Beam | 40MPa | Concrete Rectangular | 250 | 350 | 875 | 4650 | 0.41 | 995.41 | G300E | 1537115.62 | 12.06 | G300E | 2190346.46 | 17.19
3173 | Story46 | B61 | 40 MPa RC Beam (35 cm x 25 cm) | Beam | 40MPa | Concrete Rectangular | 250 | 350 | 875 | 4650 | 0.41 | 995.41 | G300E | 1540021.88 | 12.08 | G300E | 2213596.46 | 17.37
3174 | Story46 | B62 | 40 MPa RC Beam (35 cm x 25 cm) | Beam | 40MPa | Concrete Rectangular | 250 | 350 | 875 | 4650 | 0.41 | 995.41 | G300E | 1792865.62 | 14.07 | G300E | 1243514.77 | 9.76
3175 | Story46 | B63 | 40 MPa RC Beam (35 cm x 25 cm) | Beam | 40MPa | Concrete Rectangular | 250 | 350 | 875 | 4650 | 0.41 | 995.41 | G300E | 1855640.62 | 14.56 | G300E | 1243514.77 | 9.76
3176 | Story46 | B64 | 40 MPa RC Beam (35 cm x 25 cm) | Beam | 40MPa | Concrete Rectangular | 250 | 350 | 875 | 4650 | 0.41 | 995.41 | G300E | 1743750 | 13.68 | G300E | 1702096.46 | 13.36
3177 | Story46 | B65 | 40 MPa RC Beam (35 cm x 25 cm) | Beam | 40MPa | Concrete Rectangular | 250 | 350 | 875 | 4650 | 0.41 | 995.41 | G300E | 2123306.25 | 16.66 | G300E | 1273183.08 | 9.99
3178 | Story46 | B66 | 40 MPa RC Beam (35 cm x 25 cm) | Beam | 40MPa | Concrete Rectangular | 250 | 350 | 875 | 4650 | 0.41 | 995.41 | G300E | 1662375 | 13.04 | G300E | 1672428.15 | 13.12
3179 | Story46 | B67 | 40 MPa RC Beam (35 cm x 25 cm) | Beam | 40MPa | Concrete Rectangular | 250 | 350 | 875 | 4650 | 0.41 | 995.41 | G300E | 1906500 | 14.96 | G300E | 814601.39 | 6.39
3180 | Story46 | B68 | 40 MPa RC Beam (35 cm x 25 cm) | Beam | 40MPa | Concrete Rectangular | 250 | 350 | 875 | 4650 | 0.41 | 995.41 | G300E | 1742006.25 | 13.67 | G300E | 1095173.23 | 8.59
3181 | Story46 | B69 | 40 MPa RC Beam (35 cm x 25 cm) | Beam | 40MPa | Concrete Rectangular | 250 | 350 | 875 | 4650 | 0.41 | 995.41 | G300E | 1903884.38 | 14.94 | G300E | 814601.39 | 6.39
3182 | Story46 | B7 | 40 MPa RC Beam (35 cm x 25 cm) | Beam | 40MPa | Concrete Rectangular | 250 | 350 | 875 | 4650 | 0.41 | 995.41 | G300E | 1907662.5 | 14.97 | G300E | 814601.39 | 6.39
3183 | Story46 | B70 | 40 MPa RC Beam (35 cm x 25 cm) | Beam | 40MPa | Concrete Rectangular | 250 | 350 | 875 | 4650 | 0.41 | 995.41 | G300E | 1663537.5 | 13.05 | G300E | 1613091.54 | 12.66
3184 | Story46 | B71 | 40 MPa RC Beam (35 cm x 25 cm) | Beam | 40MPa | Concrete Rectangular | 250 | 350 | 875 | 4650 | 0.41 | 995.41 | G300E | 2122143.75 | 16.65 | G300E | 1273183.08 | 9.99
3185 | Story46 | B72 | 40 MPa RC Beam (35 cm x 25 cm) | Beam | 40MPa | Concrete Rectangular | 250 | 350 | 875 | 4650 | 0.41 | 995.41 | G300E | 1738518.75 | 13.64 | G300E | 1702096.46 | 13.36
3186 | Story46 | B73 | 40 MPa RC Beam (35 cm x 25 cm) | Beam | 40MPa | Concrete Rectangular | 250 | 350 | 875 | 4650 | 0.41 | 995.41 | G300E | 1855931.25 | 14.56 | G300E | 1243514.77 | 9.76
3187 | Story46 | B74 | 40 MPa RC Beam (35 cm x 25 cm) | Beam | 40MPa | Concrete Rectangular | 250 | 350 | 875 | 4650 | 0.41 | 995.41 | G300E | 1792284.38 | 14.06 | G300E | 1243514.77 | 9.76
3188 | Story46 | B75 | 40 MPa RC Beam (35 cm x 25 cm) | Beam | 40MPa | Concrete Rectangular | 250 | 350 | 875 | 4650 | 0.41 | 995.41 | G300E | 1540021.88 | 12.08 | G300E | 2213596.46 | 17.37
3189 | Story46 | B76 | 40 MPa RC Beam (35 cm x 25 cm) | Beam | 40MPa | Concrete Rectangular | 250 | 350 | 875 | 4650 | 0.41 | 995.41 | G300E | 1543800 | 12.11 | G300E | 2200808.96 | 17.27
3190 | Story46 | B77 | 40 MPa RC Beam (35 cm x 25 cm) | Beam | 40MPa | Concrete Rectangular | 250 | 350 | 875 | 4650 | 0.41 | 995.41 | G300E | 1546125 | 12.13 | G300E | 2190346.46 | 17.19
3191 | Story46 | B78 | 40 MPa RC Beam (35 cm x 25 cm) | Beam | 40MPa | Concrete Rectangular | 250 | 350 | 875 | 4650 | 0.41 | 995.41 | G300E | 1524037.5 | 11.96 | G300E | 1702096.46 | 13.36
3192 | Story46 | B79 | 40 MPa RC Beam (35 cm x 25 cm) | Beam | 40MPa | Concrete Rectangular | 250 | 350 | 875 | 4650 | 0.41 | 995.41 | G300E | 1551937.5 | 12.18 | G300E | 1113724.12 | 8.74
3193 | Story46 | B8 | 40 MPa RC Beam (35 cm x 25 cm) | Beam | 40MPa | Concrete Rectangular | 250 | 350 | 875 | 4650 | 0.41 | 995.41 | G300E | 1551937.5 | 12.18 | G300E | 1114886.62 | 8.75
3194 | Story46 | B80 | 40 MPa RC Beam (35 cm x 25 cm) | Beam | 40MPa | Concrete Rectangular | 250 | 350 | 875 | 4650 | 0.41 | 995.41 | G300E | 1523746.88 | 11.96 | G300E | 1702096.46 | 13.36
3195 | Story46 | B81 | 40 MPa RC Beam (35 cm x 25 cm) | Beam | 40MPa | Concrete Rectangular | 250 | 350 | 875 | 4650 | 0.41 | 995.41 | G300E | 1546415.62 | 12.13 | G300E | 2190346.46 | 17.19
3196 | Story46 | B82 | 40 MPa RC Beam (35 cm x 25 cm) | Beam | 40MPa | Concrete Rectangular | 250 | 350 | 875 | 4650 | 0.41 | 995.41 | G300E | 1543800 | 12.11 | G300E | 2199646.46 | 17.26
3197 | Story46 | B9 | 40 MPa RC Beam (35 cm x 25 cm) | Beam | 40MPa | Concrete Rectangular | 250 | 350 | 875 | 4650 | 0.41 | 995.41 | G300E | 1907081.25 | 14.96 | G300E | 814601.39 | 6.39
3198 | Story47 | B1 | 40 MPa RC Beam (35 cm x 25 cm) | Beam | 40MPa | Concrete Rectangular | 250 | 350 | 875 | 4650 | 0.41 | 995.41 | G300E | 1375818.75 | 10.8 | G300E | 1672428.15 | 13.12
3199 | Story47 | B10 | 40 MPa RC Beam (35 cm x 25 cm) | Beam | 40MPa | Concrete Rectangular | 250 | 350 | 875 | 4650 | 0.41 | 995.41 | G300E | 1620388.24 | 12.71 | G300E | 2280326.08 | 17.89
3200 | Story47 | B11 | 40 MPa RC Beam (35 cm x 25 cm) | Beam | 40MPa | Concrete Rectangular | 250 | 350 | 875 | 4650 | 0.41 | 995.41 | G300E | 2066634.38 | 16.22 | G300E | 755264.77 | 5.93
3201 | Story47 | B12 | 40 MPa RC Beam (35 cm x 25 cm) | Beam | 40MPa | Concrete Rectangular | 250 | 350 | 875 | 4650 | 0.41 | 995.41 | G300E | 1565887.5 | 12.29 | G300E | 1733483.96 | 13.6
3202 | Story47 | B13 | 40 MPa RC Beam (35 cm x 25 cm) | Beam | 40MPa | Concrete Rectangular | 250 | 350 | 875 | 4650 | 0.41 | 995.41 | G300E | 1906790.62 | 14.96 | G300E | 1702096.46 | 13.36
3203 | Story47 | B14 | 40 MPa RC Beam (35 cm x 25 cm) | Beam | 40MPa | Concrete Rectangular | 250 | 350 | 875 | 4650 | 0.41 | 995.41 | G300E | 1482529.41 | 11.63 | G300E | 1661009.27 | 13.03
3204 | Story47 | B15 | 40 MPa RC Beam (35 cm x 25 cm) | Beam | 40MPa | Concrete Rectangular | 250 | 350 | 875 | 4650 | 0.41 | 995.41 | G300E | 1375818.75 | 10.8 | G300E | 1672428.15 | 13.12
3205 | Story47 | B16 | 40 MPa RC Beam (35 cm x 25 cm) | Beam | 40MPa | Concrete Rectangular | 250 | 350 | 875 | 4650 | 0.41 | 995.41 | G300E | 1545543.75 | 12.13 | G300E | 2205458.96 | 17.3
3206 | Story47 | B17 | 40 MPa RC Beam (35 cm x 25 cm) | Beam | 40MPa | Concrete Rectangular | 250 | 350 | 875 | 4650 | 0.41 | 995.41 | G300E | 2172712.5 | 17.05 | G300E | 2191469.44 | 17.2
3207 | Story47 | B18 | 40 MPa RC Beam (35 cm x 25 cm) | Beam | 40MPa | Concrete Rectangular | 250 | 350 | 875 | 4650 | 0.41 | 995.41 | G300E | 1610353.12 | 12.64 | G300E | 1335908.96 | 10.48
3208 | Story47 | B19 | 40 MPa RC Beam (35 cm x 25 cm) | Beam | 40MPa | Concrete Rectangular | 250 | 350 | 875 | 4650 | 0.41 | 995.41 | G300E | 1746656.25 | 13.7 | G300E | 1702096.46 | 13.36
3209 | Story47 | B2 | 40 MPa RC Beam (35 cm x 25 cm) | Beam | 40MPa | Concrete Rectangular | 250 | 350 | 875 | 4650 | 0.41 | 995.41 | G300E | 1482529.41 | 11.63 | G300E | 1661009.27 | 13.03
3210 | Story47 | B20 | 40 MPa RC Beam (35 cm x 25 cm) | Beam | 40MPa | Concrete Rectangular | 250 | 350 | 875 | 4650 | 0.41 | 995.41 | G300E | 1651621.88 | 12.96 | G300E | 2190346.46 | 17.19
3211 | Story47 | B21 | 40 MPa RC Beam (35 cm x 25 cm) | Beam | 40MPa | Concrete Rectangular | 250 | 350 | 875 | 4650 | 0.41 | 995.41 | G300E | 1631568.75 | 12.8 | G300E | 2101341.54 | 16.49
3212 | Story47 | B22 | 40 MPa RC Beam (35 cm x 25 cm) | Beam | 40MPa | Concrete Rectangular | 250 | 350 | 875 | 4800 | 0.42 | 1027.52 | G300E | 3428100 | 26.9 | G300E | 1802540.4 | 14.14
3213 | Story47 | B23 | 40 MPa RC Beam (35 cm x 25 cm) | Beam | 40MPa | Concrete Rectangular | 250 | 350 | 875 | 4650 | 0.41 | 995.41 | G300E | 1738228.12 | 13.64 | G300E | 1154509.85 | 9.06
3214 | Story47 | B24 | 40 MPa RC Beam (35 cm x 25 cm) | Beam | 40MPa | Concrete Rectangular | 250 | 350 | 875 | 4800 | 0.42 | 1027.52 | G300E | 3428100 | 26.9 | G300E | 1802538.3 | 14.14
3215 | Story47 | B25 | 40 MPa RC Beam (35 cm x 25 cm) | Beam | 40MPa | Concrete Rectangular | 250 | 350 | 875 | 4650 | 0.41 | 995.41 | G300E | 1631568.75 | 12.8 | G300E | 2101341.54 | 16.49
3216 | Story47 | B26 | 40 MPa RC Beam (35 cm x 25 cm) | Beam | 40MPa | Concrete Rectangular | 250 | 350 | 875 | 4650 | 0.41 | 995.41 | G300E | 1651912.5 | 12.96 | G300E | 2190346.46 | 17.19
3217 | Story47 | B27 | 40 MPa RC Beam (35 cm x 25 cm) | Beam | 40MPa | Concrete Rectangular | 250 | 350 | 875 | 4650 | 0.41 | 995.41 | G300E | 1746365.62 | 13.7 | G300E | 1702096.46 | 13.36
3218 | Story47 | B28 | 40 MPa RC Beam (35 cm x 25 cm) | Beam | 40MPa | Concrete Rectangular | 250 | 350 | 875 | 4650 | 0.41 | 995.41 | G300E | 1610934.38 | 12.64 | G300E | 1335908.96 | 10.48
3219 | Story47 | B29 | 40 MPa RC Beam (35 cm x 25 cm) | Beam | 40MPa | Concrete Rectangular | 250 | 350 | 875 | 4650 | 0.41 | 995.41 | G300E | 2171550 | 17.04 | G300E | 2191431.8 | 17.19
3220 | Story47 | B3 | 40 MPa RC Beam (35 cm x 25 cm) | Beam | 40MPa | Concrete Rectangular | 250 | 350 | 875 | 4650 | 0.41 | 995.41 | G300E | 1907662.5 | 14.97 | G300E | 1702096.46 | 13.36
3221 | Story47 | B30 | 40 MPa RC Beam (35 cm x 25 cm) | Beam | 40MPa | Concrete Rectangular | 250 | 350 | 875 | 4650 | 0.41 | 995.41 | G300E | 1545543.75 | 12.13 | G300E | 2205458.96 | 17.3
3222 | Story47 | B31 | 40 MPa RC Beam (35 cm x 25 cm) | Beam | 40MPa | Concrete Rectangular | 250 | 350 | 875 | 4650 | 0.41 | 995.41 | G300E | 1537406.25 | 12.06 | G300E | 2190346.46 | 17.19
3223 | Story47 | B32 | 40 MPa RC Beam (35 cm x 25 cm) | Beam | 40MPa | Concrete Rectangular | 250 | 350 | 875 | 4650 | 0.41 | 995.41 | G300E | 2238393.75 | 17.56 | G300E | 237346.46 | 1.86
3224 | Story47 | B33 | 40 MPa RC Beam (35 cm x 25 cm) | Beam | 40MPa | Concrete Rectangular | 250 | 350 | 875 | 4650 | 0.41 | 995.41 | G300E | 1582743.75 | 12.42 | G300E | 1213846.46 | 9.52
3225 | Story47 | B34 | 40 MPa RC Beam (35 cm x 25 cm) | Beam | 40MPa | Concrete Rectangular | 250 | 350 | 875 | 4650 | 0.41 | 995.41 | G300E | 2054718.75 | 16.12 | G300E | 1091783.96 | 8.57
3226 | Story47 | B35 | 40 MPa RC Beam (35 cm x 25 cm) | Beam | 40MPa | Concrete Rectangular | 250 | 350 | 875 | 4650 | 0.41 | 995.41 | G300E | 1595531.25 | 12.52 | G300E | 2190346.46 | 17.19
3227 | Story47 | B36 | 40 MPa RC Beam (35 cm x 25 cm) | Beam | 40MPa | Concrete Rectangular | 250 | 350 | 875 | 4800 | 0.42 | 1027.52 | G300E | 3778800 | 29.65 | G300E | 1821600.9 | 14.29
3228 | Story47 | B4 | 40 MPa RC Beam (35 cm x 25 cm) | Beam | 40MPa | Concrete Rectangular | 250 | 350 | 875 | 4650 | 0.41 | 995.41 | G300E | 1565887.5 | 12.29 | G300E | 1733483.96 | 13.6
3229 | Story47 | B40 | 40 MPa RC Beam (35 cm x 25 cm) | Beam | 40MPa | Concrete Rectangular | 250 | 350 | 875 | 4650 | 0.41 | 995.41 | G300E | 3653737.5 | 28.67 | G300E | 1764643.32 | 13.85
3230 | Story47 | B41 | 40 MPa RC Beam (35 cm x 25 cm) | Beam | 40MPa | Concrete Rectangular | 250 | 350 | 875 | 4650 | 0.41 | 995.41 | G300E | 1596112.5 | 12.52 | G300E | 2190346.46 | 17.19
3231 | Story47 | B42 | 40 MPa RC Beam (35 cm x 25 cm) | Beam | 40MPa | Concrete Rectangular | 250 | 350 | 875 | 4650 | 0.41 | 995.41 | G300E | 2053265.62 | 16.11 | G300E | 1091783.96 | 8.57
3232 | Story47 | B43 | 40 MPa RC Beam (35 cm x 25 cm) | Beam | 40MPa | Concrete Rectangular | 250 | 350 | 875 | 4650 | 0.41 | 995.41 | G300E | 1582453.12 | 12.42 | G300E | 1213846.46 | 9.52
3233 | Story47 | B44 | 40 MPa RC Beam (35 cm x 25 cm) | Beam | 40MPa | Concrete Rectangular | 250 | 350 | 875 | 4650 | 0.41 | 995.41 | G300E | 2236650 | 17.55 | G300E | 237346.46 | 1.86
3234 | Story47 | B45 | 40 MPa RC Beam (35 cm x 25 cm) | Beam | 40MPa | Concrete Rectangular | 250 | 350 | 875 | 4650 | 0.41 | 995.41 | G300E | 1537406.25 | 12.06 | G300E | 2190346.46 | 17.19
3235 | Story47 | B46 | 40 MPa RC Beam (35 cm x 25 cm) | Beam | 40MPa | Concrete Rectangular | 250 | 350 | 875 | 4650 | 0.41 | 995.41 | G300E | 1545543.75 | 12.13 | G300E | 2205458.96 | 17.3
3236 | Story47 | B47 | 40 MPa RC Beam (35 cm x 25 cm) | Beam | 40MPa | Concrete Rectangular | 250 | 350 | 875 | 4650 | 0.41 | 995.41 | G300E | 2238393.75 | 17.56 | G300E | 237346.46 | 1.86
3237 | Story47 | B48 | 40 MPa RC Beam (35 cm x 25 cm) | Beam | 40MPa | Concrete Rectangular | 250 | 350 | 875 | 4650 | 0.41 | 995.41 | G300E | 1610353.12 | 12.64 | G300E | 1335908.96 | 10.48
3238 | Story47 | B49 | 40 MPa RC Beam (35 cm x 25 cm) | Beam | 40MPa | Concrete Rectangular | 250 | 350 | 875 | 4650 | 0.41 | 995.41 | G300E | 2054718.75 | 16.12 | G300E | 1091783.96 | 8.57
3239 | Story47 | B5 | 40 MPa RC Beam (35 cm x 25 cm) | Beam | 40MPa | Concrete Rectangular | 250 | 350 | 875 | 4650 | 0.41 | 995.41 | G300E | 2067215.62 | 16.22 | G300E | 755264.77 | 5.93
3240 | Story47 | B50 | 40 MPa RC Beam (35 cm x 25 cm) | Beam | 40MPa | Concrete Rectangular | 250 | 350 | 875 | 4650 | 0.41 | 995.41 | G300E | 1651621.88 | 12.96 | G300E | 2190346.46 | 17.19
3241 | Story47 | B51 | 40 MPa RC Beam (35 cm x 25 cm) | Beam | 40MPa | Concrete Rectangular | 250 | 350 | 875 | 4800 | 0.42 | 1027.52 | G300E | 3778500 | 29.65 | G300E | 1821599.85 | 14.29
3242 | Story47 | B52 | 40 MPa RC Beam (35 cm x 25 cm) | Beam | 40MPa | Concrete Rectangular | 250 | 350 | 875 | 4650 | 0.41 | 995.41 | G300E | 3318356.25 | 26.04 | G300E | 1746203.89 | 13.7
3243 | Story47 | B54 | 40 MPa RC Beam (35 cm x 25 cm) | Beam | 40MPa | Concrete Rectangular | 250 | 350 | 875 | 4650 | 0.41 | 995.41 | G300E | 3304406.25 | 25.93 | G300E | 1767802.27 | 13.87
3244 | Story47 | B55 | 40 MPa RC Beam (35 cm x 25 cm) | Beam | 40MPa | Concrete Rectangular | 250 | 350 | 875 | 4650 | 0.41 | 995.41 | G300E | 3616828.12 | 28.38 | G300E | 1762595.58 | 13.83
3245 | Story47 | B56 | 40 MPa RC Beam (35 cm x 25 cm) | Beam | 40MPa | Concrete Rectangular | 250 | 350 | 875 | 4650 | 0.41 | 995.41 | G300E | 1718175 | 13.48 | G300E | 2190346.46 | 17.19
3246 | Story47 | B57 | 40 MPa RC Beam (35 cm x 25 cm) | Beam | 40MPa | Concrete Rectangular | 250 | 350 | 875 | 4650 | 0.41 | 995.41 | G300E | 2055881.25 | 16.13 | G300E | 1091783.96 | 8.57
3247 | Story47 | B58 | 40 MPa RC Beam (35 cm x 25 cm) | Beam | 40MPa | Concrete Rectangular | 250 | 350 | 875 | 4650 | 0.41 | 995.41 | G300E | 1610062.5 | 12.63 | G300E | 1335908.96 | 10.48
3248 | Story47 | B59 | 40 MPa RC Beam (35 cm x 25 cm) | Beam | 40MPa | Concrete Rectangular | 250 | 350 | 875 | 4650 | 0.41 | 995.41 | G300E | 2236940.62 | 17.55 | G300E | 237346.46 | 1.86
3249 | Story47 | B6 | 40 MPa RC Beam (35 cm x 25 cm) | Beam | 40MPa | Concrete Rectangular | 250 | 350 | 875 | 4650 | 0.41 | 995.41 | G300E | 1620388.24 | 12.71 | G300E | 2280326.08 | 17.89
3250 | Story47 | B60 | 40 MPa RC Beam (35 cm x 25 cm) | Beam | 40MPa | Concrete Rectangular | 250 | 350 | 875 | 4650 | 0.41 | 995.41 | G300E | 1545543.75 | 12.13 | G300E | 2205458.96 | 17.3
3251 | Story47 | B61 | 40 MPa RC Beam (35 cm x 25 cm) | Beam | 40MPa | Concrete Rectangular | 250 | 350 | 875 | 4650 | 0.41 | 995.41 | G300E | 1375818.75 | 10.8 | G300E | 1672428.15 | 13.12
3252 | Story47 | B62 | 40 MPa RC Beam (35 cm x 25 cm) | Beam | 40MPa | Concrete Rectangular | 250 | 350 | 875 | 4650 | 0.41 | 995.41 | G300E | 2172712.5 | 17.05 | G300E | 2191466.39 | 17.2
3253 | Story47 | B63 | 40 MPa RC Beam (35 cm x 25 cm) | Beam | 40MPa | Concrete Rectangular | 250 | 350 | 875 | 4650 | 0.41 | 995.41 | G300E | 1907662.5 | 14.97 | G300E | 1702096.46 | 13.36
3254 | Story47 | B64 | 40 MPa RC Beam (35 cm x 25 cm) | Beam | 40MPa | Concrete Rectangular | 250 | 350 | 875 | 4650 | 0.41 | 995.41 | G300E | 1746656.25 | 13.7 | G300E | 1702096.46 | 13.36
3255 | Story47 | B65 | 40 MPa RC Beam (35 cm x 25 cm) | Beam | 40MPa | Concrete Rectangular | 250 | 350 | 875 | 4650 | 0.41 | 995.41 | G300E | 2067215.62 | 16.22 | G300E | 755264.77 | 5.93
3256 | Story47 | B66 | 40 MPa RC Beam (35 cm x 25 cm) | Beam | 40MPa | Concrete Rectangular | 250 | 350 | 875 | 4650 | 0.41 | 995.41 | G300E | 1632150 | 12.81 | G300E | 2101341.54 | 16.49
3257 | Story47 | B67 | 40 MPa RC Beam (35 cm x 25 cm) | Beam | 40MPa | Concrete Rectangular | 250 | 350 | 875 | 4650 | 0.41 | 995.41 | G300E | 2146846.88 | 16.84 | G300E | 1791101.39 | 14.05
3258 | Story47 | B68 | 40 MPa RC Beam (35 cm x 25 cm) | Beam | 40MPa | Concrete Rectangular | 250 | 350 | 875 | 4650 | 0.41 | 995.41 | G300E | 1738518.75 | 13.64 | G300E | 1154509.85 | 9.06
3259 | Story47 | B69 | 40 MPa RC Beam (35 cm x 25 cm) | Beam | 40MPa | Concrete Rectangular | 250 | 350 | 875 | 4650 | 0.41 | 995.41 | G300E | 2144231.25 | 16.82 | G300E | 1791101.39 | 14.05
3260 | Story47 | B7 | 40 MPa RC Beam (35 cm x 25 cm) | Beam | 40MPa | Concrete Rectangular | 250 | 350 | 875 | 4650 | 0.41 | 995.41 | G300E | 2148300 | 16.86 | G300E | 1791101.39 | 14.05
3261 | Story47 | B70 | 40 MPa RC Beam (35 cm x 25 cm) | Beam | 40MPa | Concrete Rectangular | 250 | 350 | 875 | 4650 | 0.41 | 995.41 | G300E | 1632731.25 | 12.81 | G300E | 2101341.54 | 16.49
3262 | Story47 | B71 | 40 MPa RC Beam (35 cm x 25 cm) | Beam | 40MPa | Concrete Rectangular | 250 | 350 | 875 | 4650 | 0.41 | 995.41 | G300E | 2066053.12 | 16.21 | G300E | 755264.77 | 5.93
3263 | Story47 | B72 | 40 MPa RC Beam (35 cm x 25 cm) | Beam | 40MPa | Concrete Rectangular | 250 | 350 | 875 | 4650 | 0.41 | 995.41 | G300E | 1741134.38 | 13.66 | G300E | 1702096.46 | 13.36
3264 | Story47 | B73 | 40 MPa RC Beam (35 cm x 25 cm) | Beam | 40MPa | Concrete Rectangular | 250 | 350 | 875 | 4650 | 0.41 | 995.41 | G300E | 1907371.88 | 14.97 | G300E | 1702096.46 | 13.36
3265 | Story47 | B74 | 40 MPa RC Beam (35 cm x 25 cm) | Beam | 40MPa | Concrete Rectangular | 250 | 350 | 875 | 4650 | 0.41 | 995.41 | G300E | 2171550 | 17.04 | G300E | 2191430.78 | 17.19
3266 | Story47 | B75 | 40 MPa RC Beam (35 cm x 25 cm) | Beam | 40MPa | Concrete Rectangular | 250 | 350 | 875 | 4650 | 0.41 | 995.41 | G300E | 1375818.75 | 10.8 | G300E | 1672428.15 | 13.12
3267 | Story47 | B76 | 40 MPa RC Beam (35 cm x 25 cm) | Beam | 40MPa | Concrete Rectangular | 250 | 350 | 875 | 4650 | 0.41 | 995.41 | G300E | 1482529.41 | 11.63 | G300E | 1661009.27 | 13.03
3268 | Story47 | B77 | 40 MPa RC Beam (35 cm x 25 cm) | Beam | 40MPa | Concrete Rectangular | 250 | 350 | 875 | 4650 | 0.41 | 995.41 | G300E | 1565887.5 | 12.29 | G300E | 1733483.96 | 13.6
3269 | Story47 | B78 | 40 MPa RC Beam (35 cm x 25 cm) | Beam | 40MPa | Concrete Rectangular | 250 | 350 | 875 | 4650 | 0.41 | 995.41 | G300E | 1620388.24 | 12.71 | G300E | 2280326.08 | 17.89
3270 | Story47 | B79 | 40 MPa RC Beam (35 cm x 25 cm) | Beam | 40MPa | Concrete Rectangular | 250 | 350 | 875 | 4650 | 0.41 | 995.41 | G300E | 1504856.25 | 11.81 | G300E | 2190346.46 | 17.19
3271 | Story47 | B8 | 40 MPa RC Beam (35 cm x 25 cm) | Beam | 40MPa | Concrete Rectangular | 250 | 350 | 875 | 4650 | 0.41 | 995.41 | G300E | 1504856.25 | 11.81 | G300E | 2190346.46 | 17.19
3272 | Story47 | B80 | 40 MPa RC Beam (35 cm x 25 cm) | Beam | 40MPa | Concrete Rectangular | 250 | 350 | 875 | 4650 | 0.41 | 995.41 | G300E | 1620388.24 | 12.71 | G300E | 2280326.08 | 17.89
3273 | Story47 | B81 | 40 MPa RC Beam (35 cm x 25 cm) | Beam | 40MPa | Concrete Rectangular | 250 | 350 | 875 | 4650 | 0.41 | 995.41 | G300E | 1566178.12 | 12.29 | G300E | 1733483.96 | 13.6
3274 | Story47 | B82 | 40 MPa RC Beam (35 cm x 25 cm) | Beam | 40MPa | Concrete Rectangular | 250 | 350 | 875 | 4650 | 0.41 | 995.41 | G300E | 1482529.41 | 11.63 | G300E | 1661009.27 | 13.03
3275 | Story47 | B9 | 40 MPa RC Beam (35 cm x 25 cm) | Beam | 40MPa | Concrete Rectangular | 250 | 350 | 875 | 4650 | 0.41 | 995.41 | G300E | 2148009.38 | 16.85 | G300E | 1791101.39 | 14.05
3276 | Story48 | B1 | 40 MPa RC Beam (35 cm x 25 cm) | Beam | 40MPa | Concrete Rectangular | 250 | 350 | 875 | 4650 | 0.41 | 995.41 | G300E | 1453996.88 | 11.41 | G300E | 2190346.46 | 17.19
3277 | Story48 | B10 | 40 MPa RC Beam (35 cm x 25 cm) | Beam | 40MPa | Concrete Rectangular | 250 | 350 | 875 | 4650 | 0.41 | 995.41 | G300E | 1837570.59 | 14.42 | G300E | 1627661.79 | 12.77
3278 | Story48 | B11 | 40 MPa RC Beam (35 cm x 25 cm) | Beam | 40MPa | Concrete Rectangular | 250 | 350 | 875 | 4650 | 0.41 | 995.41 | G300E | 2182884.38 | 17.13 | G300E | 1213846.46 | 9.52
3279 | Story48 | B12 | 40 MPa RC Beam (35 cm x 25 cm) | Beam | 40MPa | Concrete Rectangular | 250 | 350 | 875 | 4650 | 0.41 | 995.41 | G300E | 1606711.76 | 12.61 | G300E | 2036769.34 | 15.98
3280 | Story48 | B13 | 40 MPa RC Beam (35 cm x 25 cm) | Beam | 40MPa | Concrete Rectangular | 250 | 350 | 875 | 4650 | 0.41 | 995.41 | G300E | 1839946.88 | 14.44 | G300E | 1702096.46 | 13.36
3281 | Story48 | B14 | 40 MPa RC Beam (35 cm x 25 cm) | Beam | 40MPa | Concrete Rectangular | 250 | 350 | 875 | 4650 | 0.41 | 995.41 | G300E | 1470853.12 | 11.54 | G300E | 1702096.46 | 13.36
3282 | Story48 | B15 | 40 MPa RC Beam (35 cm x 25 cm) | Beam | 40MPa | Concrete Rectangular | 250 | 350 | 875 | 4650 | 0.41 | 995.41 | G300E | 1453996.88 | 11.41 | G300E | 2190346.46 | 17.19
3283 | Story48 | B16 | 40 MPa RC Beam (35 cm x 25 cm) | Beam | 40MPa | Concrete Rectangular | 250 | 350 | 875 | 4650 | 0.41 | 995.41 | G300E | 1544962.5 | 12.12 | G300E | 1845083.96 | 14.48
3284 | Story48 | B17 | 40 MPa RC Beam (35 cm x 25 cm) | Beam | 40MPa | Concrete Rectangular | 250 | 350 | 875 | 4650 | 0.41 | 995.41 | G300E | 1798096.88 | 14.11 | G300E | 1731764.77 | 13.59
3285 | Story48 | B18 | 40 MPa RC Beam (35 cm x 25 cm) | Beam | 40MPa | Concrete Rectangular | 250 | 350 | 875 | 4650 | 0.41 | 995.41 | G300E | 1609771.88 | 12.63 | G300E | 1702096.46 | 13.36
3286 | Story48 | B19 | 40 MPa RC Beam (35 cm x 25 cm) | Beam | 40MPa | Concrete Rectangular | 250 | 350 | 875 | 4650 | 0.41 | 995.41 | G300E | 1631278.12 | 12.8 | G300E | 1702096.46 | 13.36
3287 | Story48 | B2 | 40 MPa RC Beam (35 cm x 25 cm) | Beam | 40MPa | Concrete Rectangular | 250 | 350 | 875 | 4650 | 0.41 | 995.41 | G300E | 1470853.12 | 11.54 | G300E | 1702096.46 | 13.36
3288 | Story48 | B20 | 40 MPa RC Beam (35 cm x 25 cm) | Beam | 40MPa | Concrete Rectangular | 250 | 350 | 875 | 4650 | 0.41 | 995.41 | G300E | 1673709.38 | 13.13 | G300E | 2190346.46 | 17.19
3289 | Story48 | B21 | 40 MPa RC Beam (35 cm x 25 cm) | Beam | 40MPa | Concrete Rectangular | 250 | 350 | 875 | 4650 | 0.41 | 995.41 | G300E | 1630696.88 | 12.8 | G300E | 2071673.23 | 16.26
3290 | Story48 | B22 | 40 MPa RC Beam (35 cm x 25 cm) | Beam | 40MPa | Concrete Rectangular | 250 | 350 | 875 | 4800 | 0.42 | 1027.52 | G300E | 3363900 | 26.39 | G300E | 1808074.2 | 14.19
3291 | Story48 | B23 | 40 MPa RC Beam (35 cm x 25 cm) | Beam | 40MPa | Concrete Rectangular | 250 | 350 | 875 | 4650 | 0.41 | 995.41 | G300E | 1754212.5 | 13.76 | G300E | 1457971.46 | 11.44
3292 | Story48 | B24 | 40 MPa RC Beam (35 cm x 25 cm) | Beam | 40MPa | Concrete Rectangular | 250 | 350 | 875 | 4800 | 0.42 | 1027.52 | G300E | 3363900 | 26.39 | G300E | 1808072.1 | 14.19
3293 | Story48 | B25 | 40 MPa RC Beam (35 cm x 25 cm) | Beam | 40MPa | Concrete Rectangular | 250 | 350 | 875 | 4650 | 0.41 | 995.41 | G300E | 1630987.5 | 12.8 | G300E | 2071673.23 | 16.26
3294 | Story48 | B26 | 40 MPa RC Beam (35 cm x 25 cm) | Beam | 40MPa | Concrete Rectangular | 250 | 350 | 875 | 4650 | 0.41 | 995.41 | G300E | 1674290.62 | 13.14 | G300E | 2190346.46 | 17.19
3295 | Story48 | B27 | 40 MPa RC Beam (35 cm x 25 cm) | Beam | 40MPa | Concrete Rectangular | 250 | 350 | 875 | 4650 | 0.41 | 995.41 | G300E | 1631278.12 | 12.8 | G300E | 1702096.46 | 13.36
3296 | Story48 | B28 | 40 MPa RC Beam (35 cm x 25 cm) | Beam | 40MPa | Concrete Rectangular | 250 | 350 | 875 | 4650 | 0.41 | 995.41 | G300E | 1609771.88 | 12.63 | G300E | 1702096.46 | 13.36
3297 | Story48 | B29 | 40 MPa RC Beam (35 cm x 25 cm) | Beam | 40MPa | Concrete Rectangular | 250 | 350 | 875 | 4650 | 0.41 | 995.41 | G300E | 1797225 | 14.1 | G300E | 1731764.77 | 13.59
3298 | Story48 | B3 | 40 MPa RC Beam (35 cm x 25 cm) | Beam | 40MPa | Concrete Rectangular | 250 | 350 | 875 | 4650 | 0.41 | 995.41 | G300E | 1840237.5 | 14.44 | G300E | 1702096.46 | 13.36
3299 | Story48 | B30 | 40 MPa RC Beam (35 cm x 25 cm) | Beam | 40MPa | Concrete Rectangular | 250 | 350 | 875 | 4650 | 0.41 | 995.41 | G300E | 1544962.5 | 12.12 | G300E | 1845083.96 | 14.48
3300 | Story48 | B31 | 40 MPa RC Beam (35 cm x 25 cm) | Beam | 40MPa | Concrete Rectangular | 250 | 350 | 875 | 4650 | 0.41 | 995.41 | G300E | 1525781.25 | 11.97 | G300E | 2401921.46 | 18.85
3301 | Story48 | B32 | 40 MPa RC Beam (35 cm x 25 cm) | Beam | 40MPa | Concrete Rectangular | 250 | 350 | 875 | 4650 | 0.41 | 995.41 | G300E | 2552559.38 | 20.03 | G300E | 247729.91 | 1.94
3302 | Story48 | B33 | 40 MPa RC Beam (35 cm x 25 cm) | Beam | 40MPa | Concrete Rectangular | 250 | 350 | 875 | 4650 | 0.41 | 995.41 | G300E | 1513575 | 11.88 | G300E | 1213846.46 | 9.52
3303 | Story48 | B34 | 40 MPa RC Beam (35 cm x 25 cm) | Beam | 40MPa | Concrete Rectangular | 250 | 350 | 875 | 4650 | 0.41 | 995.41 | G300E | 2003859.38 | 15.72 | G300E | 1213846.46 | 9.52
3304 | Story48 | B35 | 40 MPa RC Beam (35 cm x 25 cm) | Beam | 40MPa | Concrete Rectangular | 250 | 350 | 875 | 4650 | 0.41 | 995.41 | G300E | 1761187.5 | 13.82 | G300E | 2190346.46 | 17.19
3305 | Story48 | B36 | 40 MPa RC Beam (35 cm x 25 cm) | Beam | 40MPa | Concrete Rectangular | 250 | 350 | 875 | 4800 | 0.42 | 1027.52 | G300E | 3720000 | 29.19 | G300E | 1825949.4 | 14.33
3306 | Story48 | B4 | 40 MPa RC Beam (35 cm x 25 cm) | Beam | 40MPa | Concrete Rectangular | 250 | 350 | 875 | 4650 | 0.41 | 995.41 | G300E | 1679744.12 | 13.18 | G300E | 2036769.34 | 15.98
3307 | Story48 | B40 | 40 MPa RC Beam (35 cm x 25 cm) | Beam | 40MPa | Concrete Rectangular | 250 | 350 | 875 | 4650 | 0.41 | 995.41 | G300E | 3597646.88 | 28.23 | G300E | 1768855.93 | 13.88
3308 | Story48 | B41 | 40 MPa RC Beam (35 cm x 25 cm) | Beam | 40MPa | Concrete Rectangular | 250 | 350 | 875 | 4650 | 0.41 | 995.41 | G300E | 1761768.75 | 13.82 | G300E | 2190346.46 | 17.19
3309 | Story48 | B42 | 40 MPa RC Beam (35 cm x 25 cm) | Beam | 40MPa | Concrete Rectangular | 250 | 350 | 875 | 4650 | 0.41 | 995.41 | G300E | 2002987.5 | 15.72 | G300E | 1213846.46 | 9.52
3310 | Story48 | B43 | 40 MPa RC Beam (35 cm x 25 cm) | Beam | 40MPa | Concrete Rectangular | 250 | 350 | 875 | 4650 | 0.41 | 995.41 | G300E | 1513865.62 | 11.88 | G300E | 1213846.46 | 9.52
3311 | Story48 | B44 | 40 MPa RC Beam (35 cm x 25 cm) | Beam | 40MPa | Concrete Rectangular | 250 | 350 | 875 | 4650 | 0.41 | 995.41 | G300E | 2549071.88 | 20 | G300E | 247700.41 | 1.94
3312 | Story48 | B45 | 40 MPa RC Beam (35 cm x 25 cm) | Beam | 40MPa | Concrete Rectangular | 250 | 350 | 875 | 4650 | 0.41 | 995.41 | G300E | 1525781.25 | 11.97 | G300E | 2401921.46 | 18.85
3313 | Story48 | B46 | 40 MPa RC Beam (35 cm x 25 cm) | Beam | 40MPa | Concrete Rectangular | 250 | 350 | 875 | 4650 | 0.41 | 995.41 | G300E | 1544962.5 | 12.12 | G300E | 1845083.96 | 14.48
3314 | Story48 | B47 | 40 MPa RC Beam (35 cm x 25 cm) | Beam | 40MPa | Concrete Rectangular | 250 | 350 | 875 | 4650 | 0.41 | 995.41 | G300E | 2552268.75 | 20.03 | G300E | 247728.9 | 1.94
3315 | Story48 | B48 | 40 MPa RC Beam (35 cm x 25 cm) | Beam | 40MPa | Concrete Rectangular | 250 | 350 | 875 | 4650 | 0.41 | 995.41 | G300E | 1609771.88 | 12.63 | G300E | 1702096.46 | 13.36
3316 | Story48 | B49 | 40 MPa RC Beam (35 cm x 25 cm) | Beam | 40MPa | Concrete Rectangular | 250 | 350 | 875 | 4650 | 0.41 | 995.41 | G300E | 2003859.38 | 15.72 | G300E | 1213846.46 | 9.52
3317 | Story48 | B5 | 40 MPa RC Beam (35 cm x 25 cm) | Beam | 40MPa | Concrete Rectangular | 250 | 350 | 875 | 4650 | 0.41 | 995.41 | G300E | 2185209.38 | 17.15 | G300E | 1213846.46 | 9.52
3318 | Story48 | B50 | 40 MPa RC Beam (35 cm x 25 cm) | Beam | 40MPa | Concrete Rectangular | 250 | 350 | 875 | 4650 | 0.41 | 995.41 | G300E | 1673709.38 | 13.13 | G300E | 2190346.46 | 17.19
3319 | Story48 | B51 | 40 MPa RC Beam (35 cm x 25 cm) | Beam | 40MPa | Concrete Rectangular | 250 | 350 | 875 | 4800 | 0.42 | 1027.52 | G300E | 3719700 | 29.19 | G300E | 1825949.4 | 14.33
3320 | Story48 | B52 | 40 MPa RC Beam (35 cm x 25 cm) | Beam | 40MPa | Concrete Rectangular | 250 | 350 | 875 | 4650 | 0.41 | 995.41 | G300E | 3255871.88 | 25.55 | G300E | 1751564.76 | 13.74
3321 | Story48 | B54 | 40 MPa RC Beam (35 cm x 25 cm) | Beam | 40MPa | Concrete Rectangular | 250 | 350 | 875 | 4650 | 0.41 | 995.41 | G300E | 3242793.75 | 25.44 | G300E | 1743946.46 | 13.68
3322 | Story48 | B55 | 40 MPa RC Beam (35 cm x 25 cm) | Beam | 40MPa | Concrete Rectangular | 250 | 350 | 875 | 4650 | 0.41 | 995.41 | G300E | 3560156.25 | 27.93 | G300E | 1768408.08 | 13.88
3323 | Story48 | B56 | 40 MPa RC Beam (35 cm x 25 cm) | Beam | 40MPa | Concrete Rectangular | 250 | 350 | 875 | 4650 | 0.41 | 995.41 | G300E | 1741715.62 | 13.67 | G300E | 2190346.46 | 17.19
3324 | Story48 | B57 | 40 MPa RC Beam (35 cm x 25 cm) | Beam | 40MPa | Concrete Rectangular | 250 | 350 | 875 | 4650 | 0.41 | 995.41 | G300E | 2005021.88 | 15.73 | G300E | 1213846.46 | 9.52
3325 | Story48 | B58 | 40 MPa RC Beam (35 cm x 25 cm) | Beam | 40MPa | Concrete Rectangular | 250 | 350 | 875 | 4650 | 0.41 | 995.41 | G300E | 1609190.62 | 12.63 | G300E | 1702096.46 | 13.36
3326 | Story48 | B59 | 40 MPa RC Beam (35 cm x 25 cm) | Beam | 40MPa | Concrete Rectangular | 250 | 350 | 875 | 4650 | 0.41 | 995.41 | G300E | 2549362.5 | 20 | G300E | 247701.43 | 1.94
3327 | Story48 | B6 | 40 MPa RC Beam (35 cm x 25 cm) | Beam | 40MPa | Concrete Rectangular | 250 | 350 | 875 | 4650 | 0.41 | 995.41 | G300E | 1792438.24 | 14.06 | G300E | 1627661.79 | 12.77
3328 | Story48 | B60 | 40 MPa RC Beam (35 cm x 25 cm) | Beam | 40MPa | Concrete Rectangular | 250 | 350 | 875 | 4650 | 0.41 | 995.41 | G300E | 1544962.5 | 12.12 | G300E | 1843921.46 | 14.47
3329 | Story48 | B61 | 40 MPa RC Beam (35 cm x 25 cm) | Beam | 40MPa | Concrete Rectangular | 250 | 350 | 875 | 4650 | 0.41 | 995.41 | G300E | 1453996.88 | 11.41 | G300E | 2190346.46 | 17.19
3330 | Story48 | B62 | 40 MPa RC Beam (35 cm x 25 cm) | Beam | 40MPa | Concrete Rectangular | 250 | 350 | 875 | 4650 | 0.41 | 995.41 | G300E | 1797515.62 | 14.1 | G300E | 1731764.77 | 13.59
3331 | Story48 | B63 | 40 MPa RC Beam (35 cm x 25 cm) | Beam | 40MPa | Concrete Rectangular | 250 | 350 | 875 | 4650 | 0.41 | 995.41 | G300E | 1840237.5 | 14.44 | G300E | 1702096.46 | 13.36
3332 | Story48 | B64 | 40 MPa RC Beam (35 cm x 25 cm) | Beam | 40MPa | Concrete Rectangular | 250 | 350 | 875 | 4650 | 0.41 | 995.41 | G300E | 1631278.12 | 12.8 | G300E | 1702096.46 | 13.36
3333 | Story48 | B65 | 40 MPa RC Beam (35 cm x 25 cm) | Beam | 40MPa | Concrete Rectangular | 250 | 350 | 875 | 4650 | 0.41 | 995.41 | G300E | 2184628.12 | 17.14 | G300E | 1213846.46 | 9.52
3334 | Story48 | B66 | 40 MPa RC Beam (35 cm x 25 cm) | Beam | 40MPa | Concrete Rectangular | 250 | 350 | 875 | 4650 | 0.41 | 995.41 | G300E | 1630987.5 | 12.8 | G300E | 2071673.23 | 16.26
3335 | Story48 | B67 | 40 MPa RC Beam (35 cm x 25 cm) | Beam | 40MPa | Concrete Rectangular | 250 | 350 | 875 | 4650 | 0.41 | 995.41 | G300E | 1944281.25 | 15.26 | G300E | 1273183.08 | 9.99
3336 | Story48 | B68 | 40 MPa RC Beam (35 cm x 25 cm) | Beam | 40MPa | Concrete Rectangular | 250 | 350 | 875 | 4650 | 0.41 | 995.41 | G300E | 1754212.5 | 13.76 | G300E | 1457971.46 | 11.44
3337 | Story48 | B69 | 40 MPa RC Beam (35 cm x 25 cm) | Beam | 40MPa | Concrete Rectangular | 250 | 350 | 875 | 4650 | 0.41 | 995.41 | G300E | 1941956.25 | 15.24 | G300E | 1273183.08 | 9.99
3338 | Story48 | B7 | 40 MPa RC Beam (35 cm x 25 cm) | Beam | 40MPa | Concrete Rectangular | 250 | 350 | 875 | 4650 | 0.41 | 995.41 | G300E | 1945153.12 | 15.26 | G300E | 1273183.08 | 9.99
3339 | Story48 | B70 | 40 MPa RC Beam (35 cm x 25 cm) | Beam | 40MPa | Concrete Rectangular | 250 | 350 | 875 | 4650 | 0.41 | 995.41 | G300E | 1631859.38 | 12.8 | G300E | 2071673.23 | 16.26
3340 | Story48 | B71 | 40 MPa RC Beam (35 cm x 25 cm) | Beam | 40MPa | Concrete Rectangular | 250 | 350 | 875 | 4650 | 0.41 | 995.41 | G300E | 2184046.88 | 17.14 | G300E | 1213846.46 | 9.52
3341 | Story48 | B72 | 40 MPa RC Beam (35 cm x 25 cm) | Beam | 40MPa | Concrete Rectangular | 250 | 350 | 875 | 4650 | 0.41 | 995.41 | G300E | 1627209.38 | 12.77 | G300E | 1702096.46 | 13.36
3342 | Story48 | B73 | 40 MPa RC Beam (35 cm x 25 cm) | Beam | 40MPa | Concrete Rectangular | 250 | 350 | 875 | 4650 | 0.41 | 995.41 | G300E | 1840528.12 | 14.44 | G300E | 1702096.46 | 13.36
3343 | Story48 | B74 | 40 MPa RC Beam (35 cm x 25 cm) | Beam | 40MPa | Concrete Rectangular | 250 | 350 | 875 | 4650 | 0.41 | 995.41 | G300E | 1797225 | 14.1 | G300E | 1731764.77 | 13.59
3344 | Story48 | B75 | 40 MPa RC Beam (35 cm x 25 cm) | Beam | 40MPa | Concrete Rectangular | 250 | 350 | 875 | 4650 | 0.41 | 995.41 | G300E | 1453996.88 | 11.41 | G300E | 2190346.46 | 17.19
3345 | Story48 | B76 | 40 MPa RC Beam (35 cm x 25 cm) | Beam | 40MPa | Concrete Rectangular | 250 | 350 | 875 | 4650 | 0.41 | 995.41 | G300E | 1470853.12 | 11.54 | G300E | 1702096.46 | 13.36
3346 | Story48 | B77 | 40 MPa RC Beam (35 cm x 25 cm) | Beam | 40MPa | Concrete Rectangular | 250 | 350 | 875 | 4650 | 0.41 | 995.41 | G300E | 1679744.12 | 13.18 | G300E | 2036769.34 | 15.98
3347 | Story48 | B78 | 40 MPa RC Beam (35 cm x 25 cm) | Beam | 40MPa | Concrete Rectangular | 250 | 350 | 875 | 4650 | 0.41 | 995.41 | G300E | 1792164.71 | 14.06 | G300E | 1627661.79 | 12.77
3348 | Story48 | B79 | 40 MPa RC Beam (35 cm x 25 cm) | Beam | 40MPa | Concrete Rectangular | 250 | 350 | 875 | 4650 | 0.41 | 995.41 | G300E | 1513575 | 11.88 | G300E | 1824158.96 | 14.31
3349 | Story48 | B8 | 40 MPa RC Beam (35 cm x 25 cm) | Beam | 40MPa | Concrete Rectangular | 250 | 350 | 875 | 4650 | 0.41 | 995.41 | G300E | 1514156.25 | 11.88 | G300E | 1702096.46 | 13.36
3350 | Story48 | B80 | 40 MPa RC Beam (35 cm x 25 cm) | Beam | 40MPa | Concrete Rectangular | 250 | 350 | 875 | 4650 | 0.41 | 995.41 | G300E | 1837297.06 | 14.42 | G300E | 1626567.68 | 12.76
3351 | Story48 | B81 | 40 MPa RC Beam (35 cm x 25 cm) | Beam | 40MPa | Concrete Rectangular | 250 | 350 | 875 | 4650 | 0.41 | 995.41 | G300E | 1606711.76 | 12.61 | G300E | 2036769.34 | 15.98
3352 | Story48 | B82 | 40 MPa RC Beam (35 cm x 25 cm) | Beam | 40MPa | Concrete Rectangular | 250 | 350 | 875 | 4650 | 0.41 | 995.41 | G300E | 1470853.12 | 11.54 | G300E | 1702096.46 | 13.36
3353 | Story48 | B9 | 40 MPa RC Beam (35 cm x 25 cm) | Beam | 40MPa | Concrete Rectangular | 250 | 350 | 875 | 4650 | 0.41 | 995.41 | G300E | 1945153.12 | 15.26 | G300E | 1273183.08 | 9.99
3354 | Story49 | B1 | 40 MPa RC Beam (35 cm x 25 cm) | Beam | 40MPa | Concrete Rectangular | 250 | 350 | 875 | 4662.5 | 0.41 | 998.09 | G300E | 1473058.59 | 11.56 | G300E | 2196234.49 | 17.23
3355 | Story49 | B10 | 40 MPa RC Beam (35 cm x 25 cm) | Beam | 40MPa | Concrete Rectangular | 250 | 350 | 875 | 4662.5 | 0.41 | 998.09 | G300E | 1721833.82 | 13.51 | G300E | 1876681.35 | 14.73
3356 | Story49 | B11 | 40 MPa RC Beam (35 cm x 25 cm) | Beam | 40MPa | Concrete Rectangular | 250 | 350 | 875 | 4662.5 | 0.41 | 998.09 | G300E | 2165148.44 | 16.99 | G300E | 1217109.49 | 9.55
3357 | Story49 | B12 | 40 MPa RC Beam (35 cm x 25 cm) | Beam | 40MPa | Concrete Rectangular | 250 | 350 | 875 | 4662.5 | 0.41 | 998.09 | G300E | 1643119.85 | 12.89 | G300E | 2126239.05 | 16.68
3358 | Story49 | B13 | 40 MPa RC Beam (35 cm x 25 cm) | Beam | 40MPa | Concrete Rectangular | 250 | 350 | 875 | 4662.5 | 0.41 | 998.09 | G300E | 1719879.69 | 13.49 | G300E | 1706671.99 | 13.39
3359 | Story49 | B14 | 40 MPa RC Beam (35 cm x 25 cm) | Beam | 40MPa | Concrete Rectangular | 250 | 350 | 875 | 4662.5 | 0.41 | 998.09 | G300E | 1489085.94 | 11.68 | G300E | 1706671.99 | 13.39
3360 | Story49 | B15 | 40 MPa RC Beam (35 cm x 25 cm) | Beam | 40MPa | Concrete Rectangular | 250 | 350 | 875 | 4662.5 | 0.41 | 998.09 | G300E | 1473058.59 | 11.56 | G300E | 2196234.49 | 17.23
3361 | Story49 | B16 | 40 MPa RC Beam (35 cm x 25 cm) | Beam | 40MPa | Concrete Rectangular | 250 | 350 | 875 | 4662.5 | 0.41 | 998.09 | G300E | 1552029.69 | 12.18 | G300E | 1852375.12 | 14.53
3362 | Story49 | B17 | 40 MPa RC Beam (35 cm x 25 cm) | Beam | 40MPa | Concrete Rectangular | 250 | 350 | 875 | 4662.5 | 0.41 | 998.09 | G300E | 1848972.66 | 14.51 | G300E | 1736420.05 | 13.62
3363 | Story49 | B18 | 40 MPa RC Beam (35 cm x 25 cm) | Beam | 40MPa | Concrete Rectangular | 250 | 350 | 875 | 4662.5 | 0.41 | 998.09 | G300E | 1628086.72 | 12.77 | G300E | 1706671.99 | 13.39
3364 | Story49 | B19 | 40 MPa RC Beam (35 cm x 25 cm) | Beam | 40MPa | Concrete Rectangular | 250 | 350 | 875 | 4662.5 | 0.41 | 998.09 | G300E | 1642365.62 | 12.89 | G300E | 1706671.99 | 13.39
3365 | Story49 | B2 | 40 MPa RC Beam (35 cm x 25 cm) | Beam | 40MPa | Concrete Rectangular | 250 | 350 | 875 | 4662.5 | 0.41 | 998.09 | G300E | 1489085.94 | 11.68 | G300E | 1706671.99 | 13.39
3366 | Story49 | B20 | 40 MPa RC Beam (35 cm x 25 cm) | Beam | 40MPa | Concrete Rectangular | 250 | 350 | 875 | 4662.5 | 0.41 | 998.09 | G300E | 1683162.5 | 13.21 | G300E | 2196234.49 | 17.23
3367 | Story49 | B21 | 40 MPa RC Beam (35 cm x 25 cm) | Beam | 40MPa | Concrete Rectangular | 250 | 350 | 875 | 4662.5 | 0.41 | 998.09 | G300E | 1630126.56 | 12.79 | G300E | 2077242.25 | 16.3
3368 | Story49 | B22 | 40 MPa RC Beam (35 cm x 25 cm) | Beam | 40MPa | Concrete Rectangular | 250 | 350 | 875 | 4800 | 0.42 | 1027.52 | G300E | 3331800 | 26.14 | G300E | 1808872.05 | 14.19
3369 | Story49 | B23 | 40 MPa RC Beam (35 cm x 25 cm) | Beam | 40MPa | Concrete Rectangular | 250 | 350 | 875 | 4662.5 | 0.41 | 998.09 | G300E | 1768835.94 | 13.88 | G300E | 1217109.49 | 9.55
3370 | Story49 | B24 | 40 MPa RC Beam (35 cm x 25 cm) | Beam | 40MPa | Concrete Rectangular | 250 | 350 | 875 | 4800 | 0.42 | 1027.52 | G300E | 3332400 | 26.15 | G300E | 1808873.1 | 14.19
3371 | Story49 | B25 | 40 MPa RC Beam (35 cm x 25 cm) | Beam | 40MPa | Concrete Rectangular | 250 | 350 | 875 | 4662.5 | 0.41 | 998.09 | G300E | 1630126.56 | 12.79 | G300E | 2077242.25 | 16.3
3372 | Story49 | B26 | 40 MPa RC Beam (35 cm x 25 cm) | Beam | 40MPa | Concrete Rectangular | 250 | 350 | 875 | 4662.5 | 0.41 | 998.09 | G300E | 1683453.91 | 13.21 | G300E | 2196234.49 | 17.23
3373 | Story49 | B27 | 40 MPa RC Beam (35 cm x 25 cm) | Beam | 40MPa | Concrete Rectangular | 250 | 350 | 875 | 4662.5 | 0.41 | 998.09 | G300E | 1642365.62 | 12.89 | G300E | 1706671.99 | 13.39
3374 | Story49 | B28 | 40 MPa RC Beam (35 cm x 25 cm) | Beam | 40MPa | Concrete Rectangular | 250 | 350 | 875 | 4662.5 | 0.41 | 998.09 | G300E | 1628378.12 | 12.78 | G300E | 1706671.99 | 13.39
3375 | Story49 | B29 | 40 MPa RC Beam (35 cm x 25 cm) | Beam | 40MPa | Concrete Rectangular | 250 | 350 | 875 | 4662.5 | 0.41 | 998.09 | G300E | 1848389.84 | 14.5 | G300E | 1736420.05 | 13.62
3376 | Story49 | B3 | 40 MPa RC Beam (35 cm x 25 cm) | Beam | 40MPa | Concrete Rectangular | 250 | 350 | 875 | 4662.5 | 0.41 | 998.09 | G300E | 1720462.5 | 13.5 | G300E | 1706671.99 | 13.39
3377 | Story49 | B30 | 40 MPa RC Beam (35 cm x 25 cm) | Beam | 40MPa | Concrete Rectangular | 250 | 350 | 875 | 4662.5 | 0.41 | 998.09 | G300E | 1552029.69 | 12.18 | G300E | 1852375.12 | 14.53
3378 | Story49 | B31 | 40 MPa RC Beam (35 cm x 25 cm) | Beam | 40MPa | Concrete Rectangular | 250 | 350 | 875 | 4662.5 | 0.41 | 998.09 | G300E | 1535128.12 | 12.05 | G300E | 2408378.24 | 18.9
3379 | Story49 | B32 | 40 MPa RC Beam (35 cm x 25 cm) | Beam | 40MPa | Concrete Rectangular | 250 | 350 | 875 | 4662.5 | 0.41 | 998.09 | G300E | 2520664.06 | 19.78 | G300E | 248087.84 | 1.95
3380 | Story49 | B33 | 40 MPa RC Beam (35 cm x 25 cm) | Beam | 40MPa | Concrete Rectangular | 250 | 350 | 875 | 4662.5 | 0.41 | 998.09 | G300E | 1524637.5 | 11.96 | G300E | 1217109.49 | 9.55
3381 | Story49 | B34 | 40 MPa RC Beam (35 cm x 25 cm) | Beam | 40MPa | Concrete Rectangular | 250 | 350 | 875 | 4662.5 | 0.41 | 998.09 | G300E | 2021485.16 | 15.86 | G300E | 1217109.49 | 9.55
3382 | Story49 | B35 | 40 MPa RC Beam (35 cm x 25 cm) | Beam | 40MPa | Concrete Rectangular | 250 | 350 | 875 | 4662.5 | 0.41 | 998.09 | G300E | 1775538.28 | 13.93 | G300E | 2196234.49 | 17.23
3383 | Story49 | B36 | 40 MPa RC Beam (35 cm x 25 cm) | Beam | 40MPa | Concrete Rectangular | 250 | 350 | 875 | 4800 | 0.42 | 1027.52 | G300E | 3640500 | 28.56 | G300E | 1828836.45 | 14.35
3384 | Story49 | B4 | 40 MPa RC Beam (35 cm x 25 cm) | Beam | 40MPa | Concrete Rectangular | 250 | 350 | 875 | 4662.5 | 0.41 | 998.09 | G300E | 1643119.85 | 12.89 | G300E | 2126239.05 | 16.68
3385 | Story49 | B40 | 40 MPa RC Beam (35 cm x 25 cm) | Beam | 40MPa | Concrete Rectangular | 250 | 350 | 875 | 4662.5 | 0.41 | 998.09 | G300E | 3529221.09 | 27.69 | G300E | 1776417.31 | 13.94
3386 | Story49 | B41 | 40 MPa RC Beam (35 cm x 25 cm) | Beam | 40MPa | Concrete Rectangular | 250 | 350 | 875 | 4662.5 | 0.41 | 998.09 | G300E | 1776412.5 | 13.94 | G300E | 2196234.49 | 17.23
3387 | Story49 | B42 | 40 MPa RC Beam (35 cm x 25 cm) | Beam | 40MPa | Concrete Rectangular | 250 | 350 | 875 | 4662.5 | 0.41 | 998.09 | G300E | 2020902.34 | 15.86 | G300E | 1217109.49 | 9.55
3388 | Story49 | B43 | 40 MPa RC Beam (35 cm x 25 cm) | Beam | 40MPa | Concrete Rectangular | 250 | 350 | 875 | 4662.5 | 0.41 | 998.09 | G300E | 1524928.91 | 11.97 | G300E | 1217109.49 | 9.55
3389 | Story49 | B44 | 40 MPa RC Beam (35 cm x 25 cm) | Beam | 40MPa | Concrete Rectangular | 250 | 350 | 875 | 4662.5 | 0.41 | 998.09 | G300E | 2518915.62 | 19.76 | G300E | 248060.3 | 1.95
3390 | Story49 | B45 | 40 MPa RC Beam (35 cm x 25 cm) | Beam | 40MPa | Concrete Rectangular | 250 | 350 | 875 | 4662.5 | 0.41 | 998.09 | G300E | 1534545.31 | 12.04 | G300E | 2408378.24 | 18.9
3391 | Story49 | B46 | 40 MPa RC Beam (35 cm x 25 cm) | Beam | 40MPa | Concrete Rectangular | 250 | 350 | 875 | 4662.5 | 0.41 | 998.09 | G300E | 1552029.69 | 12.18 | G300E | 1852375.12 | 14.53
3392 | Story49 | B47 | 40 MPa RC Beam (35 cm x 25 cm) | Beam | 40MPa | Concrete Rectangular | 250 | 350 | 875 | 4662.5 | 0.41 | 998.09 | G300E | 2520372.66 | 19.78 | G300E | 248087.84 | 1.95
3393 | Story49 | B48 | 40 MPa RC Beam (35 cm x 25 cm) | Beam | 40MPa | Concrete Rectangular | 250 | 350 | 875 | 4662.5 | 0.41 | 998.09 | G300E | 1628086.72 | 12.77 | G300E | 1706671.99 | 13.39
3394 | Story49 | B49 | 40 MPa RC Beam (35 cm x 25 cm) | Beam | 40MPa | Concrete Rectangular | 250 | 350 | 875 | 4662.5 | 0.41 | 998.09 | G300E | 2021485.16 | 15.86 | G300E | 1217109.49 | 9.55
3395 | Story49 | B5 | 40 MPa RC Beam (35 cm x 25 cm) | Beam | 40MPa | Concrete Rectangular | 250 | 350 | 875 | 4662.5 | 0.41 | 998.09 | G300E | 2166022.66 | 17 | G300E | 1217109.49 | 9.55
3396 | Story49 | B50 | 40 MPa RC Beam (35 cm x 25 cm) | Beam | 40MPa | Concrete Rectangular | 250 | 350 | 875 | 4662.5 | 0.41 | 998.09 | G300E | 1682871.09 | 13.2 | G300E | 2196234.49 | 17.23
3397 | Story49 | B51 | 40 MPa RC Beam (35 cm x 25 cm) | Beam | 40MPa | Concrete Rectangular | 250 | 350 | 875 | 4800 | 0.42 | 1027.52 | G300E | 3640500 | 28.56 | G300E | 1828836.45 | 14.35
3398 | Story49 | B52 | 40 MPa RC Beam (35 cm x 25 cm) | Beam | 40MPa | Concrete Rectangular | 250 | 350 | 875 | 4662.5 | 0.41 | 998.09 | G300E | 3234026.56 | 25.38 | G300E | 1758214.91 | 13.8
3399 | Story49 | B54 | 40 MPa RC Beam (35 cm x 25 cm) | Beam | 40MPa | Concrete Rectangular | 250 | 350 | 875 | 4662.5 | 0.41 | 998.09 | G300E | 3220913.28 | 25.27 | G300E | 1750965.74 | 13.74
3400 | Story49 | B55 | 40 MPa RC Beam (35 cm x 25 cm) | Beam | 40MPa | Concrete Rectangular | 250 | 350 | 875 | 4662.5 | 0.41 | 998.09 | G300E | 3492795.31 | 27.41 | G300E | 1776658.74 | 13.94
3401 | Story49 | B56 | 40 MPa RC Beam (35 cm x 25 cm) | Beam | 40MPa | Concrete Rectangular | 250 | 350 | 875 | 4662.5 | 0.41 | 998.09 | G300E | 1672963.28 | 13.13 | G300E | 2196234.49 | 17.23
3402 | Story49 | B57 | 40 MPa RC Beam (35 cm x 25 cm) | Beam | 40MPa | Concrete Rectangular | 250 | 350 | 875 | 4662.5 | 0.41 | 998.09 | G300E | 2022650.78 | 15.87 | G300E | 1217109.49 | 9.55
3403 | Story49 | B58 | 40 MPa RC Beam (35 cm x 25 cm) | Beam | 40MPa | Concrete Rectangular | 250 | 350 | 875 | 4662.5 | 0.41 | 998.09 | G300E | 1627795.31 | 12.77 | G300E | 1706671.99 | 13.39
3404 | Story49 | B59 | 40 MPa RC Beam (35 cm x 25 cm) | Beam | 40MPa | Concrete Rectangular | 250 | 350 | 875 | 4662.5 | 0.41 | 998.09 | G300E | 2518041.41 | 19.76 | G300E | 248061.32 | 1.95
3405 | Story49 | B6 | 40 MPa RC Beam (35 cm x 25 cm) | Beam | 40MPa | Concrete Rectangular | 250 | 350 | 875 | 4662.5 | 0.41 | 998.09 | G300E | 1597317.65 | 12.53 | G300E | 1876681.35 | 14.73
3406 | Story49 | B60 | 40 MPa RC Beam (35 cm x 25 cm) | Beam | 40MPa | Concrete Rectangular | 250 | 350 | 875 | 4662.5 | 0.41 | 998.09 | G300E | 1552029.69 | 12.18 | G300E | 1852375.12 | 14.53
3407 | Story49 | B61 | 40 MPa RC Beam (35 cm x 25 cm) | Beam | 40MPa | Concrete Rectangular | 250 | 350 | 875 | 4662.5 | 0.41 | 998.09 | G300E | 1473058.59 | 11.56 | G300E | 2196234.49 | 17.23
3408 | Story49 | B62 | 40 MPa RC Beam (35 cm x 25 cm) | Beam | 40MPa | Concrete Rectangular | 250 | 350 | 875 | 4662.5 | 0.41 | 998.09 | G300E | 1848972.66 | 14.51 | G300E | 1736420.05 | 13.62
3409 | Story49 | B63 | 40 MPa RC Beam (35 cm x 25 cm) | Beam | 40MPa | Concrete Rectangular | 250 | 350 | 875 | 4662.5 | 0.41 | 998.09 | G300E | 1720462.5 | 13.5 | G300E | 1706671.99 | 13.39
3410 | Story49 | B64 | 40 MPa RC Beam (35 cm x 25 cm) | Beam | 40MPa | Concrete Rectangular | 250 | 350 | 875 | 4662.5 | 0.41 | 998.09 | G300E | 1642365.62 | 12.89 | G300E | 1706671.99 | 13.39
3411 | Story49 | B65 | 40 MPa RC Beam (35 cm x 25 cm) | Beam | 40MPa | Concrete Rectangular | 250 | 350 | 875 | 4662.5 | 0.41 | 998.09 | G300E | 2166022.66 | 17 | G300E | 1217109.49 | 9.55
3412 | Story49 | B66 | 40 MPa RC Beam (35 cm x 25 cm) | Beam | 40MPa | Concrete Rectangular | 250 | 350 | 875 | 4662.5 | 0.41 | 998.09 | G300E | 1630126.56 | 12.79 | G300E | 2077242.25 | 16.3
3413 | Story49 | B67 | 40 MPa RC Beam (35 cm x 25 cm) | Beam | 40MPa | Concrete Rectangular | 250 | 350 | 875 | 4662.5 | 0.41 | 998.09 | G300E | 2043049.22 | 16.03 | G300E | 1398996.24 | 10.98
3414 | Story49 | B68 | 40 MPa RC Beam (35 cm x 25 cm) | Beam | 40MPa | Concrete Rectangular | 250 | 350 | 875 | 4662.5 | 0.41 | 998.09 | G300E | 1769418.75 | 13.88 | G300E | 1217109.49 | 9.55
3415 | Story49 | B69 | 40 MPa RC Beam (35 cm x 25 cm) | Beam | 40MPa | Concrete Rectangular | 250 | 350 | 875 | 4662.5 | 0.41 | 998.09 | G300E | 2041300.78 | 16.02 | G300E | 1398996.24 | 10.98
3416 | Story49 | B7 | 40 MPa RC Beam (35 cm x 25 cm) | Beam | 40MPa | Concrete Rectangular | 250 | 350 | 875 | 4662.5 | 0.41 | 998.09 | G300E | 2045380.47 | 16.05 | G300E | 1398996.24 | 10.98
3417 | Story49 | B70 | 40 MPa RC Beam (35 cm x 25 cm) | Beam | 40MPa | Concrete Rectangular | 250 | 350 | 875 | 4662.5 | 0.41 | 998.09 | G300E | 1630417.97 | 12.79 | G300E | 2077242.25 | 16.3
3418 | Story49 | B71 | 40 MPa RC Beam (35 cm x 25 cm) | Beam | 40MPa | Concrete Rectangular | 250 | 350 | 875 | 4662.5 | 0.41 | 998.09 | G300E | 2166314.06 | 17 | G300E | 1217109.49 | 9.55
3419 | Story49 | B72 | 40 MPa RC Beam (35 cm x 25 cm) | Beam | 40MPa | Concrete Rectangular | 250 | 350 | 875 | 4662.5 | 0.41 | 998.09 | G300E | 1637703.12 | 12.85 | G300E | 1706671.99 | 13.39
3420 | Story49 | B73 | 40 MPa RC Beam (35 cm x 25 cm) | Beam | 40MPa | Concrete Rectangular | 250 | 350 | 875 | 4662.5 | 0.41 | 998.09 | G300E | 1720753.91 | 13.5 | G300E | 1706671.99 | 13.39
3421 | Story49 | B74 | 40 MPa RC Beam (35 cm x 25 cm) | Beam | 40MPa | Concrete Rectangular | 250 | 350 | 875 | 4662.5 | 0.41 | 998.09 | G300E | 1848389.84 | 14.5 | G300E | 1736420.05 | 13.62
3422 | Story49 | B75 | 40 MPa RC Beam (35 cm x 25 cm) | Beam | 40MPa | Concrete Rectangular | 250 | 350 | 875 | 4662.5 | 0.41 | 998.09 | G300E | 1473058.59 | 11.56 | G300E | 2196234.49 | 17.23
3423 | Story49 | B76 | 40 MPa RC Beam (35 cm x 25 cm) | Beam | 40MPa | Concrete Rectangular | 250 | 350 | 875 | 4662.5 | 0.41 | 998.09 | G300E | 1489085.94 | 11.68 | G300E | 1706671.99 | 13.39
3424 | Story49 | B77 | 40 MPa RC Beam (35 cm x 25 cm) | Beam | 40MPa | Concrete Rectangular | 250 | 350 | 875 | 4662.5 | 0.41 | 998.09 | G300E | 1643119.85 | 12.89 | G300E | 2126239.05 | 16.68
3425 | Story49 | B78 | 40 MPa RC Beam (35 cm x 25 cm) | Beam | 40MPa | Concrete Rectangular | 250 | 350 | 875 | 4662.5 | 0.41 | 998.09 | G300E | 1597317.65 | 12.53 | G300E | 1876681.35 | 14.73
3426 | Story49 | B79 | 40 MPa RC Beam (35 cm x 25 cm) | Beam | 40MPa | Concrete Rectangular | 250 | 350 | 875 | 4662.5 | 0.41 | 998.09 | G300E | 1525220.31 | 11.97 | G300E | 1706671.99 | 13.39
3427 | Story49 | B8 | 40 MPa RC Beam (35 cm x 25 cm) | Beam | 40MPa | Concrete Rectangular | 250 | 350 | 875 | 4662.5 | 0.41 | 998.09 | G300E | 1525220.31 | 11.97 | G300E | 1706671.99 | 13.39
3428 | Story49 | B80 | 40 MPa RC Beam (35 cm x 25 cm) | Beam | 40MPa | Concrete Rectangular | 250 | 350 | 875 | 4662.5 | 0.41 | 998.09 | G300E | 1721559.56 | 13.51 | G300E | 1875584.29 | 14.72
3429 | Story49 | B81 | 40 MPa RC Beam (35 cm x 25 cm) | Beam | 40MPa | Concrete Rectangular | 250 | 350 | 875 | 4662.5 | 0.41 | 998.09 | G300E | 1643119.85 | 12.89 | G300E | 2126239.05 | 16.68
3430 | Story49 | B82 | 40 MPa RC Beam (35 cm x 25 cm) | Beam | 40MPa | Concrete Rectangular | 250 | 350 | 875 | 4662.5 | 0.41 | 998.09 | G300E | 1488794.53 | 11.68 | G300E | 1706671.99 | 13.39
3431 | Story49 | B9 | 40 MPa RC Beam (35 cm x 25 cm) | Beam | 40MPa | Concrete Rectangular | 250 | 350 | 875 | 4662.5 | 0.41 | 998.09 | G300E | 2045380.47 | 16.05 | G300E | 1398996.24 | 10.98
3432 | Story5 | B1 | 40 MPa RC Beam (25 cm x 25 cm) | Beam | 40MPa | Concrete Rectangular | 250 | 250 | 625 | 4487.5 | 0.28 | 686.16 | G300E | 1380355 | 10.83 | G300E | 697357.5 | 5.47
3433 | Story5 | B10 | 40 MPa RC Beam (25 cm x 25 cm) | Beam | 40MPa | Concrete Rectangular | 250 | 250 | 625 | 4487.5 | 0.28 | 686.16 | G300E | 1382150 | 10.84 | G300E | 727179.04 | 5.71
3434 | Story5 | B11 | 40 MPa RC Beam (25 cm x 25 cm) | Beam | 40MPa | Concrete Rectangular | 250 | 250 | 625 | 4487.5 | 0.28 | 686.16 | G300E | 1894366.07 | 14.86 | G300E | 46745.33 | 0.37
3435 | Story5 | B12 | 40 MPa RC Beam (25 cm x 25 cm) | Beam | 40MPa | Concrete Rectangular | 250 | 250 | 625 | 4487.5 | 0.28 | 686.16 | G300E | 1358109.82 | 10.66 | G300E | 640430.36 | 5.03
3436 | Story5 | B13 | 40 MPa RC Beam (25 cm x 25 cm) | Beam | 40MPa | Concrete Rectangular | 250 | 250 | 625 | 4487.5 | 0.28 | 686.16 | G300E | 1639860.71 | 12.87 | G300E | 663803.02 | 5.21
3437 | Story5 | B14 | 40 MPa RC Beam (25 cm x 25 cm) | Beam | 40MPa | Concrete Rectangular | 250 | 250 | 625 | 4487.5 | 0.28 | 686.16 | G300E | 1161963.33 | 9.12 | G300E | 442118.97 | 3.47
3438 | Story5 | B15 | 40 MPa RC Beam (25 cm x 25 cm) | Beam | 40MPa | Concrete Rectangular | 250 | 250 | 625 | 4487.5 | 0.28 | 686.16 | G300E | 1376465.83 | 10.8 | G300E | 697357.5 | 5.47
3439 | Story5 | B16 | 40 MPa RC Beam (25 cm x 25 cm) | Beam | 40MPa | Concrete Rectangular | 250 | 250 | 625 | 4487.5 | 0.28 | 686.16 | G300E | 1281181.25 | 10.05 | G300E | 640430.36 | 5.03
3440 | Story5 | B17 | 40 MPa RC Beam (25 cm x 25 cm) | Beam | 40MPa | Concrete Rectangular | 250 | 250 | 625 | 4487.5 | 0.28 | 686.16 | G300E | 1666144.64 | 13.07 | G300E | 663803.02 | 5.21
3441 | Story5 | B18 | 40 MPa RC Beam (25 cm x 25 cm) | Beam | 40MPa | Concrete Rectangular | 250 | 250 | 625 | 4487.5 | 0.28 | 686.16 | G300E | 1804295.54 | 14.16 | G300E | 46745.33 | 0.37
3442 | Story5 | B19 | 40 MPa RC Beam (25 cm x 25 cm) | Beam | 40MPa | Concrete Rectangular | 250 | 250 | 625 | 4487.5 | 0.28 | 686.16 | G300E | 1827053.57 | 14.34 | G300E | 46745.33 | 0.37
3443 | Story5 | B2 | 40 MPa RC Beam (25 cm x 25 cm) | Beam | 40MPa | Concrete Rectangular | 250 | 250 | 625 | 4487.5 | 0.28 | 686.16 | G300E | 1162860.83 | 9.12 | G300E | 442118.97 | 3.47
3444 | Story5 | B20 | 40 MPa RC Beam (25 cm x 25 cm) | Beam | 40MPa | Concrete Rectangular | 250 | 250 | 625 | 4487.5 | 0.28 | 686.16 | G300E | 1805577.68 | 14.17 | G300E | 260222.11 | 2.04
3445 | Story5 | B21 | 40 MPa RC Beam (25 cm x 25 cm) | Beam | 40MPa | Concrete Rectangular | 250 | 250 | 625 | 4487.5 | 0.28 | 686.16 | G300E | 1733777.68 | 13.6 | G300E | 46745.33 | 0.37
3446 | Story5 | B22 | 40 MPa RC Beam (25 cm x 25 cm) | Beam | 40MPa | Concrete Rectangular | 250 | 250 | 625 | 4800 | 0.3 | 733.94 | G300E | 2224320 | 17.45 | G300E | 769253.6 | 6.04
3447 | Story5 | B23 | 40 MPa RC Beam (25 cm x 25 cm) | Beam | 40MPa | Concrete Rectangular | 250 | 250 | 625 | 4487.5 | 0.28 | 686.16 | G300E | 1661336.61 | 13.04 | G300E | 426953.57 | 3.35
3448 | Story5 | B24 | 40 MPa RC Beam (25 cm x 25 cm) | Beam | 40MPa | Concrete Rectangular | 250 | 250 | 625 | 4800 | 0.3 | 733.94 | G300E | 2223680 | 17.45 | G300E | 769253.6 | 6.04
3449 | Story5 | B25 | 40 MPa RC Beam (25 cm x 25 cm) | Beam | 40MPa | Concrete Rectangular | 250 | 250 | 625 | 4487.5 | 0.28 | 686.16 | G300E | 1733777.68 | 13.6 | G300E | 46745.33 | 0.37
3450 | Story5 | B26 | 40 MPa RC Beam (25 cm x 25 cm) | Beam | 40MPa | Concrete Rectangular | 250 | 250 | 625 | 4487.5 | 0.28 | 686.16 | G300E | 1805577.68 | 14.17 | G300E | 260222.11 | 2.04
3451 | Story5 | B27 | 40 MPa RC Beam (25 cm x 25 cm) | Beam | 40MPa | Concrete Rectangular | 250 | 250 | 625 | 4487.5 | 0.28 | 686.16 | G300E | 1827053.57 | 14.34 | G300E | 46745.33 | 0.37
3452 | Story5 | B28 | 40 MPa RC Beam (25 cm x 25 cm) | Beam | 40MPa | Concrete Rectangular | 250 | 250 | 625 | 4487.5 | 0.28 | 686.16 | G300E | 1804295.54 | 14.16 | G300E | 46745.33 | 0.37
3453 | Story5 | B29 | 40 MPa RC Beam (25 cm x 25 cm) | Beam | 40MPa | Concrete Rectangular | 250 | 250 | 625 | 4487.5 | 0.28 | 686.16 | G300E | 1666465.18 | 13.08 | G300E | 663803.02 | 5.21
3454 | Story5 | B3 | 40 MPa RC Beam (25 cm x 25 cm) | Beam | 40MPa | Concrete Rectangular | 250 | 250 | 625 | 4487.5 | 0.28 | 686.16 | G300E | 1639860.71 | 12.87 | G300E | 663803.02 | 5.21
3455 | Story5 | B30 | 40 MPa RC Beam (25 cm x 25 cm) | Beam | 40MPa | Concrete Rectangular | 250 | 250 | 625 | 4487.5 | 0.28 | 686.16 | G300E | 1280860.71 | 10.05 | G300E | 640430.36 | 5.03
3456 | Story5 | B31 | 40 MPa RC Beam (25 cm x 25 cm) | Beam | 40MPa | Concrete Rectangular | 250 | 250 | 625 | 4487.5 | 0.28 | 686.16 | G300E | 1260987.5 | 9.89 | G300E | 640430.36 | 5.03
3457 | Story5 | B32 | 40 MPa RC Beam (25 cm x 25 cm) | Beam | 40MPa | Concrete Rectangular | 250 | 250 | 625 | 4487.5 | 0.28 | 686.16 | G300E | 1947254.46 | 15.28 | G300E | 46745.33 | 0.37
3458 | Story5 | B33 | 40 MPa RC Beam (25 cm x 25 cm) | Beam | 40MPa | Concrete Rectangular | 250 | 250 | 625 | 4487.5 | 0.28 | 686.16 | G300E | 1773203.57 | 13.91 | G300E | 46745.33 | 0.37
3459 | Story5 | B34 | 40 MPa RC Beam (25 cm x 25 cm) | Beam | 40MPa | Concrete Rectangular | 250 | 250 | 625 | 4487.5 | 0.28 | 686.16 | G300E | 1860389.29 | 14.6 | G300E | 46745.33 | 0.37
3460 | Story5 | B35 | 40 MPa RC Beam (25 cm x 25 cm) | Beam | 40MPa | Concrete Rectangular | 250 | 250 | 625 | 4487.5 | 0.28 | 686.16 | G300E | 1677042.86 | 13.16 | G300E | 640430.36 | 5.03
3461 | Story5 | B36 | 40 MPa RC Beam (25 cm x 25 cm) | Beam | 40MPa | Concrete Rectangular | 250 | 250 | 625 | 4800 | 0.3 | 733.94 | G300E | 2196800 | 17.24 | G300E | 662693.6 | 5.2
3462 | Story5 | B4 | 40 MPa RC Beam (25 cm x 25 cm) | Beam | 40MPa | Concrete Rectangular | 250 | 250 | 625 | 4487.5 | 0.28 | 686.16 | G300E | 1358430.36 | 10.66 | G300E | 640430.36 | 5.03
3463 | Story5 | B40 | 40 MPa RC Beam (25 cm x 25 cm) | Beam | 40MPa | Concrete Rectangular | 250 | 250 | 625 | 4487.5 | 0.28 | 686.16 | G300E | 2053480 | 16.11 | G300E | 619549.49 | 4.86
3464 | Story5 | B41 | 40 MPa RC Beam (25 cm x 25 cm) | Beam | 40MPa | Concrete Rectangular | 250 | 250 | 625 | 4487.5 | 0.28 | 686.16 | G300E | 1676401.79 | 13.15 | G300E | 640430.36 | 5.03
3465 | Story5 | B42 | 40 MPa RC Beam (25 cm x 25 cm) | Beam | 40MPa | Concrete Rectangular | 250 | 250 | 625 | 4487.5 | 0.28 | 686.16 | G300E | 1860068.75 | 14.59 | G300E | 46745.33 | 0.37
3466 | Story5 | B43 | 40 MPa RC Beam (25 cm x 25 cm) | Beam | 40MPa | Concrete Rectangular | 250 | 250 | 625 | 4487.5 | 0.28 | 686.16 | G300E | 1773203.57 | 13.91 | G300E | 46745.33 | 0.37
3467 | Story5 | B44 | 40 MPa RC Beam (25 cm x 25 cm) | Beam | 40MPa | Concrete Rectangular | 250 | 250 | 625 | 4487.5 | 0.28 | 686.16 | G300E | 1947254.46 | 15.28 | G300E | 46745.33 | 0.37
3468 | Story5 | B45 | 40 MPa RC Beam (25 cm x 25 cm) | Beam | 40MPa | Concrete Rectangular | 250 | 250 | 625 | 4487.5 | 0.28 | 686.16 | G300E | 1260987.5 | 9.89 | G300E | 640430.36 | 5.03
3469 | Story5 | B46 | 40 MPa RC Beam (25 cm x 25 cm) | Beam | 40MPa | Concrete Rectangular | 250 | 250 | 625 | 4487.5 | 0.28 | 686.16 | G300E | 1281181.25 | 10.05 | G300E | 640430.36 | 5.03
3470 | Story5 | B47 | 40 MPa RC Beam (25 cm x 25 cm) | Beam | 40MPa | Concrete Rectangular | 250 | 250 | 625 | 4487.5 | 0.28 | 686.16 | G300E | 1947254.46 | 15.28 | G300E | 46745.33 | 0.37
3471 | Story5 | B48 | 40 MPa RC Beam (25 cm x 25 cm) | Beam | 40MPa | Concrete Rectangular | 250 | 250 | 625 | 4487.5 | 0.28 | 686.16 | G300E | 1804295.54 | 14.16 | G300E | 46745.33 | 0.37
3472 | Story5 | B49 | 40 MPa RC Beam (25 cm x 25 cm) | Beam | 40MPa | Concrete Rectangular | 250 | 250 | 625 | 4487.5 | 0.28 | 686.16 | G300E | 1860389.29 | 14.6 | G300E | 46745.33 | 0.37
3473 | Story5 | B5 | 40 MPa RC Beam (25 cm x 25 cm) | Beam | 40MPa | Concrete Rectangular | 250 | 250 | 625 | 4487.5 | 0.28 | 686.16 | G300E | 1894686.61 | 14.87 | G300E | 46745.33 | 0.37
3474 | Story5 | B50 | 40 MPa RC Beam (25 cm x 25 cm) | Beam | 40MPa | Concrete Rectangular | 250 | 250 | 625 | 4487.5 | 0.28 | 686.16 | G300E | 1805577.68 | 14.17 | G300E | 260222.11 | 2.04
3475 | Story5 | B51 | 40 MPa RC Beam (25 cm x 25 cm) | Beam | 40MPa | Concrete Rectangular | 250 | 250 | 625 | 4800 | 0.3 | 733.94 | G300E | 2196800 | 17.24 | G300E | 662693.6 | 5.2
3476 | Story5 | B52 | 40 MPa RC Beam (25 cm x 25 cm) | Beam | 40MPa | Concrete Rectangular | 250 | 250 | 625 | 4487.5 | 0.28 | 686.16 | G300E | 2079507.5 | 16.32 | G300E | 719171.99 | 5.64
3477 | Story5 | B54 | 40 MPa RC Beam (25 cm x 25 cm) | Beam | 40MPa | Concrete Rectangular | 250 | 250 | 625 | 4487.5 | 0.28 | 686.16 | G300E | 2029845.83 | 15.93 | G300E | 697357.5 | 5.47
3478 | Story5 | B55 | 40 MPa RC Beam (25 cm x 25 cm) | Beam | 40MPa | Concrete Rectangular | 250 | 250 | 625 | 4487.5 | 0.28 | 686.16 | G300E | 1952361.67 | 15.32 | G300E | 597735 | 4.69
3479 | Story5 | B56 | 40 MPa RC Beam (25 cm x 25 cm) | Beam | 40MPa | Concrete Rectangular | 250 | 250 | 625 | 4487.5 | 0.28 | 686.16 | G300E | 1774806.25 | 13.93 | G300E | 236849.45 | 1.86
3480 | Story5 | B57 | 40 MPa RC Beam (25 cm x 25 cm) | Beam | 40MPa | Concrete Rectangular | 250 | 250 | 625 | 4487.5 | 0.28 | 686.16 | G300E | 1860068.75 | 14.59 | G300E | 46745.33 | 0.37
3481 | Story5 | B58 | 40 MPa RC Beam (25 cm x 25 cm) | Beam | 40MPa | Concrete Rectangular | 250 | 250 | 625 | 4487.5 | 0.28 | 686.16 | G300E | 1804295.54 | 14.16 | G300E | 46745.33 | 0.37
3482 | Story5 | B59 | 40 MPa RC Beam (25 cm x 25 cm) | Beam | 40MPa | Concrete Rectangular | 250 | 250 | 625 | 4487.5 | 0.28 | 686.16 | G300E | 1947254.46 | 15.28 | G300E | 46745.33 | 0.37
3483 | Story5 | B6 | 40 MPa RC Beam (25 cm x 25 cm) | Beam | 40MPa | Concrete Rectangular | 250 | 250 | 625 | 4487.5 | 0.28 | 686.16 | G300E | 1627560.16 | 12.77 | G300E | 727646.72 | 5.71
3484 | Story5 | B60 | 40 MPa RC Beam (25 cm x 25 cm) | Beam | 40MPa | Concrete Rectangular | 250 | 250 | 625 | 4487.5 | 0.28 | 686.16 | G300E | 1280860.71 | 10.05 | G300E | 640430.36 | 5.03
3485 | Story5 | B61 | 40 MPa RC Beam (25 cm x 25 cm) | Beam | 40MPa | Concrete Rectangular | 250 | 250 | 625 | 4487.5 | 0.28 | 686.16 | G300E | 1268167.5 | 9.95 | G300E | 697357.5 | 5.47
3486 | Story5 | B62 | 40 MPa RC Beam (25 cm x 25 cm) | Beam | 40MPa | Concrete Rectangular | 250 | 250 | 625 | 4487.5 | 0.28 | 686.16 | G300E | 1666144.64 | 13.07 | G300E | 663803.02 | 5.21
3487 | Story5 | B63 | 40 MPa RC Beam (25 cm x 25 cm) | Beam | 40MPa | Concrete Rectangular | 250 | 250 | 625 | 4487.5 | 0.28 | 686.16 | G300E | 1639860.71 | 12.87 | G300E | 663803.02 | 5.21
3488 | Story5 | B64 | 40 MPa RC Beam (25 cm x 25 cm) | Beam | 40MPa | Concrete Rectangular | 250 | 250 | 625 | 4487.5 | 0.28 | 686.16 | G300E | 1827053.57 | 14.34 | G300E | 46745.33 | 0.37
3489 | Story5 | B65 | 40 MPa RC Beam (25 cm x 25 cm) | Beam | 40MPa | Concrete Rectangular | 250 | 250 | 625 | 4487.5 | 0.28 | 686.16 | G300E | 1894686.61 | 14.87 | G300E | 46745.33 | 0.37
3490 | Story5 | B66 | 40 MPa RC Beam (25 cm x 25 cm) | Beam | 40MPa | Concrete Rectangular | 250 | 250 | 625 | 4487.5 | 0.28 | 686.16 | G300E | 1733777.68 | 13.6 | G300E | 46745.33 | 0.37
3491 | Story5 | B67 | 40 MPa RC Beam (25 cm x 25 cm) | Beam | 40MPa | Concrete Rectangular | 250 | 250 | 625 | 4487.5 | 0.28 | 686.16 | G300E | 1845003.57 | 14.48 | G300E | 283594.77 | 2.23
3492 | Story5 | B68 | 40 MPa RC Beam (25 cm x 25 cm) | Beam | 40MPa | Concrete Rectangular | 250 | 250 | 625 | 4487.5 | 0.28 | 686.16 | G300E | 1661336.61 | 13.04 | G300E | 426953.57 | 3.35
3493 | Story5 | B69 | 40 MPa RC Beam (25 cm x 25 cm) | Beam | 40MPa | Concrete Rectangular | 250 | 250 | 625 | 4487.5 | 0.28 | 686.16 | G300E | 1843721.43 | 14.47 | G300E | 283594.77 | 2.23
3494 | Story5 | B7 | 40 MPa RC Beam (25 cm x 25 cm) | Beam | 40MPa | Concrete Rectangular | 250 | 250 | 625 | 4487.5 | 0.28 | 686.16 | G300E | 1845003.57 | 14.48 | G300E | 283594.77 | 2.23
3495 | Story5 | B70 | 40 MPa RC Beam (25 cm x 25 cm) | Beam | 40MPa | Concrete Rectangular | 250 | 250 | 625 | 4487.5 | 0.28 | 686.16 | G300E | 1713904.46 | 13.45 | G300E | 23372.66 | 0.18
3496 | Story5 | B71 | 40 MPa RC Beam (25 cm x 25 cm) | Beam | 40MPa | Concrete Rectangular | 250 | 250 | 625 | 4487.5 | 0.28 | 686.16 | G300E | 1892442.86 | 14.85 | G300E | 46745.33 | 0.37
3497 | Story5 | B72 | 40 MPa RC Beam (25 cm x 25 cm) | Beam | 40MPa | Concrete Rectangular | 250 | 250 | 625 | 4487.5 | 0.28 | 686.16 | G300E | 1822245.54 | 14.3 | G300E | 46745.33 | 0.37
3498 | Story5 | B73 | 40 MPa RC Beam (25 cm x 25 cm) | Beam | 40MPa | Concrete Rectangular | 250 | 250 | 625 | 4487.5 | 0.28 | 686.16 | G300E | 1640501.79 | 12.87 | G300E | 663803.02 | 5.21
3499 | Story5 | B74 | 40 MPa RC Beam (25 cm x 25 cm) | Beam | 40MPa | Concrete Rectangular | 250 | 250 | 625 | 4487.5 | 0.28 | 686.16 | G300E | 1666465.18 | 13.08 | G300E | 663803.02 | 5.21
3500 | Story5 | B75 | 40 MPa RC Beam (25 cm x 25 cm) | Beam | 40MPa | Concrete Rectangular | 250 | 250 | 625 | 4487.5 | 0.28 | 686.16 | G300E | 1264577.5 | 9.92 | G300E | 697357.5 | 5.47
3501 | Story5 | B76 | 40 MPa RC Beam (25 cm x 25 cm) | Beam | 40MPa | Concrete Rectangular | 250 | 250 | 625 | 4487.5 | 0.28 | 686.16 | G300E | 1225087.5 | 9.61 | G300E | 442118.97 | 3.47
3502 | Story5 | B77 | 40 MPa RC Beam (25 cm x 25 cm) | Beam | 40MPa | Concrete Rectangular | 250 | 250 | 625 | 4487.5 | 0.28 | 686.16 | G300E | 1358430.36 | 10.66 | G300E | 640430.36 | 5.03
3503 | Story5 | B78 | 40 MPa RC Beam (25 cm x 25 cm) | Beam | 40MPa | Concrete Rectangular | 250 | 250 | 625 | 4487.5 | 0.28 | 686.16 | G300E | 1627560.16 | 12.77 | G300E | 738773.62 | 5.8
3504 | Story5 | B79 | 40 MPa RC Beam (25 cm x 25 cm) | Beam | 40MPa | Concrete Rectangular | 250 | 250 | 625 | 4487.5 | 0.28 | 686.16 | G300E | 1276052.68 | 10.01 | G300E | 640430.36 | 5.03
3505 | Story5 | B8 | 40 MPa RC Beam (25 cm x 25 cm) | Beam | 40MPa | Concrete Rectangular | 250 | 250 | 625 | 4487.5 | 0.28 | 686.16 | G300E | 1276052.68 | 10.01 | G300E | 640430.36 | 5.03
3506 | Story5 | B80 | 40 MPa RC Beam (25 cm x 25 cm) | Beam | 40MPa | Concrete Rectangular | 250 | 250 | 625 | 4487.5 | 0.28 | 686.16 | G300E | 1381869.53 | 10.84 | G300E | 738296.12 | 5.79
3507 | Story5 | B81 | 40 MPa RC Beam (25 cm x 25 cm) | Beam | 40MPa | Concrete Rectangular | 250 | 250 | 625 | 4487.5 | 0.28 | 686.16 | G300E | 1358750.89 | 10.66 | G300E | 640430.36 | 5.03
3508 | Story5 | B82 | 40 MPa RC Beam (25 cm x 25 cm) | Beam | 40MPa | Concrete Rectangular | 250 | 250 | 625 | 4487.5 | 0.28 | 686.16 | G300E | 1224190 | 9.61 | G300E | 442118.97 | 3.47
3509 | Story5 | B9 | 40 MPa RC Beam (25 cm x 25 cm) | Beam | 40MPa | Concrete Rectangular | 250 | 250 | 625 | 4487.5 | 0.28 | 686.16 | G300E | 1845003.57 | 14.48 | G300E | 283594.77 | 2.23
3510 | Story50 | B1 | 40 MPa RC Beam (35 cm x 25 cm) | Beam | 40MPa | Concrete Rectangular | 250 | 350 | 875 | 4662.5 | 0.41 | 998.09 | G300E | 1379808.59 | 10.83 | G300E | 1676923.93 | 13.16
3511 | Story50 | B10 | 40 MPa RC Beam (35 cm x 25 cm) | Beam | 40MPa | Concrete Rectangular | 250 | 350 | 875 | 4662.5 | 0.41 | 998.09 | G300E | 1622001.47 | 12.73 | G300E | 2325424.75 | 18.25
3512 | Story50 | B11 | 40 MPa RC Beam (35 cm x 25 cm) | Beam | 40MPa | Concrete Rectangular | 250 | 350 | 875 | 4662.5 | 0.41 | 998.09 | G300E | 2086468.75 | 16.37 | G300E | 757295.05 | 5.94
3513 | Story50 | B12 | 40 MPa RC Beam (35 cm x 25 cm) | Beam | 40MPa | Concrete Rectangular | 250 | 350 | 875 | 4662.5 | 0.41 | 998.09 | G300E | 1579713.28 | 12.4 | G300E | 1738143.87 | 13.64
3514 | Story50 | B13 | 40 MPa RC Beam (35 cm x 25 cm) | Beam | 40MPa | Concrete Rectangular | 250 | 350 | 875 | 4662.5 | 0.41 | 998.09 | G300E | 1918035.94 | 15.05 | G300E | 1706671.99 | 13.39
3515 | Story50 | B14 | 40 MPa RC Beam (35 cm x 25 cm) | Beam | 40MPa | Concrete Rectangular | 250 | 350 | 875 | 4662.5 | 0.41 | 998.09 | G300E | 1612950.74 | 12.66 | G300E | 1696671 | 13.31
3516 | Story50 | B15 | 40 MPa RC Beam (35 cm x 25 cm) | Beam | 40MPa | Concrete Rectangular | 250 | 350 | 875 | 4662.5 | 0.41 | 998.09 | G300E | 1379808.59 | 10.83 | G300E | 1676923.93 | 13.16
3517 | Story50 | B16 | 40 MPa RC Beam (35 cm x 25 cm) | Beam | 40MPa | Concrete Rectangular | 250 | 350 | 875 | 4662.5 | 0.41 | 998.09 | G300E | 1559023.44 | 12.23 | G300E | 2219546.99 | 17.42
3518 | Story50 | B17 | 40 MPa RC Beam (35 cm x 25 cm) | Beam | 40MPa | Concrete Rectangular | 250 | 350 | 875 | 4662.5 | 0.41 | 998.09 | G300E | 2204488.28 | 17.3 | G300E | 1708670.02 | 13.41
3519 | Story50 | B18 | 40 MPa RC Beam (35 cm x 25 cm) | Beam | 40MPa | Concrete Rectangular | 250 | 350 | 875 | 4662.5 | 0.41 | 998.09 | G300E | 1615847.66 | 12.68 | G300E | 1339500.12 | 10.51
3520 | Story50 | B19 | 40 MPa RC Beam (35 cm x 25 cm) | Beam | 40MPa | Concrete Rectangular | 250 | 350 | 875 | 4662.5 | 0.41 | 998.09 | G300E | 1763882.03 | 13.84 | G300E | 1706671.99 | 13.39
3521 | Story50 | B2 | 40 MPa RC Beam (35 cm x 25 cm) | Beam | 40MPa | Concrete Rectangular | 250 | 350 | 875 | 4662.5 | 0.41 | 998.09 | G300E | 1612950.74 | 12.66 | G300E | 1696671 | 13.31
3522 | Story50 | B20 | 40 MPa RC Beam (35 cm x 25 cm) | Beam | 40MPa | Concrete Rectangular | 250 | 350 | 875 | 4662.5 | 0.41 | 998.09 | G300E | 1668009.38 | 13.09 | G300E | 2196234.49 | 17.23
3523 | Story50 | B21 | 40 MPa RC Beam (35 cm x 25 cm) | Beam | 40MPa | Concrete Rectangular | 250 | 350 | 875 | 4662.5 | 0.41 | 998.09 | G300E | 1633914.84 | 12.82 | G300E | 2077242.25 | 16.3
3524 | Story50 | B22 | 40 MPa RC Beam (35 cm x 25 cm) | Beam | 40MPa | Concrete Rectangular | 250 | 350 | 875 | 4800 | 0.42 | 1027.52 | G300E | 3522000 | 27.63 | G300E | 1842503.4 | 14.46
3525 | Story50 | B23 | 40 MPa RC Beam (35 cm x 25 cm) | Beam | 40MPa | Concrete Rectangular | 250 | 350 | 875 | 4662.5 | 0.41 | 998.09 | G300E | 1745232.03 | 13.69 | G300E | 1402394.62 | 11
3526 | Story50 | B24 | 40 MPa RC Beam (35 cm x 25 cm) | Beam | 40MPa | Concrete Rectangular | 250 | 350 | 875 | 4800 | 0.42 | 1027.52 | G300E | 3521700 | 27.63 | G300E | 1842501.3 | 14.46
3527 | Story50 | B25 | 40 MPa RC Beam (35 cm x 25 cm) | Beam | 40MPa | Concrete Rectangular | 250 | 350 | 875 | 4662.5 | 0.41 | 998.09 | G300E | 1633332.03 | 12.82 | G300E | 2077242.25 | 16.3
3528 | Story50 | B26 | 40 MPa RC Beam (35 cm x 25 cm) | Beam | 40MPa | Concrete Rectangular | 250 | 350 | 875 | 4662.5 | 0.41 | 998.09 | G300E | 1669175 | 13.1 | G300E | 2196234.49 | 17.23
3529 | Story50 | B27 | 40 MPa RC Beam (35 cm x 25 cm) | Beam | 40MPa | Concrete Rectangular | 250 | 350 | 875 | 4662.5 | 0.41 | 998.09 | G300E | 1763882.03 | 13.84 | G300E | 1706671.99 | 13.39
3530 | Story50 | B28 | 40 MPa RC Beam (35 cm x 25 cm) | Beam | 40MPa | Concrete Rectangular | 250 | 350 | 875 | 4662.5 | 0.41 | 998.09 | G300E | 1616139.06 | 12.68 | G300E | 1339500.12 | 10.51
3531 | Story50 | B29 | 40 MPa RC Beam (35 cm x 25 cm) | Beam | 40MPa | Concrete Rectangular | 250 | 350 | 875 | 4662.5 | 0.41 | 998.09 | G300E | 2202448.44 | 17.28 | G300E | 1708633.3 | 13.41
3532 | Story50 | B3 | 40 MPa RC Beam (35 cm x 25 cm) | Beam | 40MPa | Concrete Rectangular | 250 | 350 | 875 | 4662.5 | 0.41 | 998.09 | G300E | 1918327.34 | 15.05 | G300E | 1706671.99 | 13.39
3533 | Story50 | B30 | 40 MPa RC Beam (35 cm x 25 cm) | Beam | 40MPa | Concrete Rectangular | 250 | 350 | 875 | 4662.5 | 0.41 | 998.09 | G300E | 1558732.03 | 12.23 | G300E | 2218381.37 | 17.41
3534 | Story50 | B31 | 40 MPa RC Beam (35 cm x 25 cm) | Beam | 40MPa | Concrete Rectangular | 250 | 350 | 875 | 4662.5 | 0.41 | 998.09 | G300E | 1546784.38 | 12.14 | G300E | 2196234.49 | 17.23
3535 | Story50 | B32 | 40 MPa RC Beam (35 cm x 25 cm) | Beam | 40MPa | Concrete Rectangular | 250 | 350 | 875 | 4662.5 | 0.41 | 998.09 | G300E | 2256650 | 17.71 | G300E | 237984.49 | 1.87
3536 | Story50 | B33 | 40 MPa RC Beam (35 cm x 25 cm) | Beam | 40MPa | Concrete Rectangular | 250 | 350 | 875 | 4662.5 | 0.41 | 998.09 | G300E | 1592826.56 | 12.5 | G300E | 1217109.49 | 9.55
3537 | Story50 | B34 | 40 MPa RC Beam (35 cm x 25 cm) | Beam | 40MPa | Concrete Rectangular | 250 | 350 | 875 | 4662.5 | 0.41 | 998.09 | G300E | 2010411.72 | 15.77 | G300E | 1217109.49 | 9.55
3538 | Story50 | B35 | 40 MPa RC Beam (35 cm x 25 cm) | Beam | 40MPa | Concrete Rectangular | 250 | 350 | 875 | 4662.5 | 0.41 | 998.09 | G300E | 1760093.75 | 13.81 | G300E | 2196234.49 | 17.23
3539 | Story50 | B36 | 40 MPa RC Beam (35 cm x 25 cm) | Beam | 40MPa | Concrete Rectangular | 250 | 350 | 875 | 4800 | 0.42 | 1027.52 | G300E | 3864000 | 30.32 | G300E | 1830736.95 | 14.36
3540 | Story50 | B4 | 40 MPa RC Beam (35 cm x 25 cm) | Beam | 40MPa | Concrete Rectangular | 250 | 350 | 875 | 4662.5 | 0.41 | 998.09 | G300E | 1579713.28 | 12.4 | G300E | 1738143.87 | 13.64
3541 | Story50 | B40 | 40 MPa RC Beam (35 cm x 25 cm) | Beam | 40MPa | Concrete Rectangular | 250 | 350 | 875 | 4662.5 | 0.41 | 998.09 | G300E | 3747192.97 | 29.4 | G300E | 1779425.93 | 13.96
3542 | Story50 | B41 | 40 MPa RC Beam (35 cm x 25 cm) | Beam | 40MPa | Concrete Rectangular | 250 | 350 | 875 | 4662.5 | 0.41 | 998.09 | G300E | 1682579.69 | 13.2 | G300E | 2196234.49 | 17.23
3543 | Story50 | B42 | 40 MPa RC Beam (35 cm x 25 cm) | Beam | 40MPa | Concrete Rectangular | 250 | 350 | 875 | 4662.5 | 0.41 | 998.09 | G300E | 2009246.09 | 15.77 | G300E | 1217109.49 | 9.55
3544 | Story50 | B43 | 40 MPa RC Beam (35 cm x 25 cm) | Beam | 40MPa | Concrete Rectangular | 250 | 350 | 875 | 4662.5 | 0.41 | 998.09 | G300E | 1591952.34 | 12.49 | G300E | 1217109.49 | 9.55
3545 | Story50 | B44 | 40 MPa RC Beam (35 cm x 25 cm) | Beam | 40MPa | Concrete Rectangular | 250 | 350 | 875 | 4662.5 | 0.41 | 998.09 | G300E | 2254901.56 | 17.69 | G300E | 237984.49 | 1.87
3546 | Story50 | B45 | 40 MPa RC Beam (35 cm x 25 cm) | Beam | 40MPa | Concrete Rectangular | 250 | 350 | 875 | 4662.5 | 0.41 | 998.09 | G300E | 1546784.38 | 12.14 | G300E | 2196234.49 | 17.23
3547 | Story50 | B46 | 40 MPa RC Beam (35 cm x 25 cm) | Beam | 40MPa | Concrete Rectangular | 250 | 350 | 875 | 4662.5 | 0.41 | 998.09 | G300E | 1559023.44 | 12.23 | G300E | 2219546.99 | 17.42
3548 | Story50 | B47 | 40 MPa RC Beam (35 cm x 25 cm) | Beam | 40MPa | Concrete Rectangular | 250 | 350 | 875 | 4662.5 | 0.41 | 998.09 | G300E | 2256650 | 17.71 | G300E | 237984.49 | 1.87
3549 | Story50 | B48 | 40 MPa RC Beam (35 cm x 25 cm) | Beam | 40MPa | Concrete Rectangular | 250 | 350 | 875 | 4662.5 | 0.41 | 998.09 | G300E | 1616139.06 | 12.68 | G300E | 1339500.12 | 10.51
3550 | Story50 | B49 | 40 MPa RC Beam (35 cm x 25 cm) | Beam | 40MPa | Concrete Rectangular | 250 | 350 | 875 | 4662.5 | 0.41 | 998.09 | G300E | 2010411.72 | 15.77 | G300E | 1217109.49 | 9.55
3551 | Story50 | B5 | 40 MPa RC Beam (35 cm x 25 cm) | Beam | 40MPa | Concrete Rectangular | 250 | 350 | 875 | 4662.5 | 0.41 | 998.09 | G300E | 2086760.16 | 16.37 | G300E | 757295.05 | 5.94
3552 | Story50 | B50 | 40 MPa RC Beam (35 cm x 25 cm) | Beam | 40MPa | Concrete Rectangular | 250 | 350 | 875 | 4662.5 | 0.41 | 998.09 | G300E | 1668009.38 | 13.09 | G300E | 2196234.49 | 17.23
3553 | Story50 | B51 | 40 MPa RC Beam (35 cm x 25 cm) | Beam | 40MPa | Concrete Rectangular | 250 | 350 | 875 | 4800 | 0.42 | 1027.52 | G300E | 3864000 | 30.32 | G300E | 1830735.9 | 14.36
3554 | Story50 | B52 | 40 MPa RC Beam (35 cm x 25 cm) | Beam | 40MPa | Concrete Rectangular | 250 | 350 | 875 | 4662.5 | 0.41 | 998.09 | G300E | 3418486.72 | 26.82 | G300E | 1790880.82 | 14.05
3555 | Story50 | B54 | 40 MPa RC Beam (35 cm x 25 cm) | Beam | 40MPa | Concrete Rectangular | 250 | 350 | 875 | 4662.5 | 0.41 | 998.09 | G300E | 3398962.5 | 26.67 | G300E | 1781879.43 | 13.98
3556 | Story50 | B55 | 40 MPa RC Beam (35 cm x 25 cm) | Beam | 40MPa | Concrete Rectangular | 250 | 350 | 875 | 4662.5 | 0.41 | 998.09 | G300E | 3708727.34 | 29.1 | G300E | 1777824.36 | 13.95
3557 | Story50 | B56 | 40 MPa RC Beam (35 cm x 25 cm) | Beam | 40MPa | Concrete Rectangular | 250 | 350 | 875 | 4662.5 | 0.41 | 998.09 | G300E | 1734741.41 | 13.61 | G300E | 2196234.49 | 17.23
3558 | Story50 | B57 | 40 MPa RC Beam (35 cm x 25 cm) | Beam | 40MPa | Concrete Rectangular | 250 | 350 | 875 | 4662.5 | 0.41 | 998.09 | G300E | 2010703.12 | 15.78 | G300E | 1217109.49 | 9.55
3559 | Story50 | B58 | 40 MPa RC Beam (35 cm x 25 cm) | Beam | 40MPa | Concrete Rectangular | 250 | 350 | 875 | 4662.5 | 0.41 | 998.09 | G300E | 1615847.66 | 12.68 | G300E | 1461890.74 | 11.47
3560 | Story50 | B59 | 40 MPa RC Beam (35 cm x 25 cm) | Beam | 40MPa | Concrete Rectangular | 250 | 350 | 875 | 4662.5 | 0.41 | 998.09 | G300E | 2254610.16 | 17.69 | G300E | 237984.49 | 1.87
3561 | Story50 | B6 | 40 MPa RC Beam (35 cm x 25 cm) | Beam | 40MPa | Concrete Rectangular | 250 | 350 | 875 | 4662.5 | 0.41 | 998.09 | G300E | 1622275.74 | 12.73 | G300E | 2353422.93 | 18.47
3562 | Story50 | B60 | 40 MPa RC Beam (35 cm x 25 cm) | Beam | 40MPa | Concrete Rectangular | 250 | 350 | 875 | 4662.5 | 0.41 | 998.09 | G300E | 1558732.03 | 12.23 | G300E | 2218381.37 | 17.41
3563 | Story50 | B61 | 40 MPa RC Beam (35 cm x 25 cm) | Beam | 40MPa | Concrete Rectangular | 250 | 350 | 875 | 4662.5 | 0.41 | 998.09 | G300E | 1379808.59 | 10.83 | G300E | 1676923.93 | 13.16
3564 | Story50 | B62 | 40 MPa RC Beam (35 cm x 25 cm) | Beam | 40MPa | Concrete Rectangular | 250 | 350 | 875 | 4662.5 | 0.41 | 998.09 | G300E | 2204196.88 | 17.29 | G300E | 1708666.96 | 13.41
3565 | Story50 | B63 | 40 MPa RC Beam (35 cm x 25 cm) | Beam | 40MPa | Concrete Rectangular | 250 | 350 | 875 | 4662.5 | 0.41 | 998.09 | G300E | 1918327.34 | 15.05 | G300E | 1706671.99 | 13.39
3566 | Story50 | B64 | 40 MPa RC Beam (35 cm x 25 cm) | Beam | 40MPa | Concrete Rectangular | 250 | 350 | 875 | 4662.5 | 0.41 | 998.09 | G300E | 1764173.44 | 13.84 | G300E | 1706671.99 | 13.39
3567 | Story50 | B65 | 40 MPa RC Beam (35 cm x 25 cm) | Beam | 40MPa | Concrete Rectangular | 250 | 350 | 875 | 4662.5 | 0.41 | 998.09 | G300E | 2086760.16 | 16.37 | G300E | 757295.05 | 5.94
3568 | Story50 | B66 | 40 MPa RC Beam (35 cm x 25 cm) | Beam | 40MPa | Concrete Rectangular | 250 | 350 | 875 | 4662.5 | 0.41 | 998.09 | G300E | 1634497.66 | 12.82 | G300E | 2077242.25 | 16.3
3569 | Story50 | B67 | 40 MPa RC Beam (35 cm x 25 cm) | Beam | 40MPa | Concrete Rectangular | 250 | 350 | 875 | 4662.5 | 0.41 | 998.09 | G300E | 2179135.94 | 17.1 | G300E | 1795916.17 | 14.09
3570 | Story50 | B68 | 40 MPa RC Beam (35 cm x 25 cm) | Beam | 40MPa | Concrete Rectangular | 250 | 350 | 875 | 4662.5 | 0.41 | 998.09 | G300E | 1745523.44 | 13.7 | G300E | 1402394.62 | 11
3571 | Story50 | B69 | 40 MPa RC Beam (35 cm x 25 cm) | Beam | 40MPa | Concrete Rectangular | 250 | 350 | 875 | 4662.5 | 0.41 | 998.09 | G300E | 2175347.66 | 17.07 | G300E | 1795916.17 | 14.09
3572 | Story50 | B7 | 40 MPa RC Beam (35 cm x 25 cm) | Beam | 40MPa | Concrete Rectangular | 250 | 350 | 875 | 4662.5 | 0.41 | 998.09 | G300E | 2180301.56 | 17.11 | G300E | 1795916.17 | 14.09
3573 | Story50 | B70 | 40 MPa RC Beam (35 cm x 25 cm) | Beam | 40MPa | Concrete Rectangular | 250 | 350 | 875 | 4662.5 | 0.41 | 998.09 | G300E | 1712594.53 | 13.44 | G300E | 2077242.25 | 16.3
3574 | Story50 | B71 | 40 MPa RC Beam (35 cm x 25 cm) | Beam | 40MPa | Concrete Rectangular | 250 | 350 | 875 | 4662.5 | 0.41 | 998.09 | G300E | 2085303.12 | 16.36 | G300E | 757295.05 | 5.94
3575 | Story50 | B72 | 40 MPa RC Beam (35 cm x 25 cm) | Beam | 40MPa | Concrete Rectangular | 250 | 350 | 875 | 4662.5 | 0.41 | 998.09 | G300E | 1758636.72 | 13.8 | G300E | 1706671.99 | 13.39
3576 | Story50 | B73 | 40 MPa RC Beam (35 cm x 25 cm) | Beam | 40MPa | Concrete Rectangular | 250 | 350 | 875 | 4662.5 | 0.41 | 998.09 | G300E | 1918910.16 | 15.06 | G300E | 1706671.99 | 13.39
3577 | Story50 | B74 | 40 MPa RC Beam (35 cm x 25 cm) | Beam | 40MPa | Concrete Rectangular | 250 | 350 | 875 | 4662.5 | 0.41 | 998.09 | G300E | 2202448.44 | 17.28 | G300E | 1708634.32 | 13.41
3578 | Story50 | B75 | 40 MPa RC Beam (35 cm x 25 cm) | Beam | 40MPa | Concrete Rectangular | 250 | 350 | 875 | 4662.5 | 0.41 | 998.09 | G300E | 1379808.59 | 10.83 | G300E | 1676923.93 | 13.16
3579 | Story50 | B76 | 40 MPa RC Beam (35 cm x 25 cm) | Beam | 40MPa | Concrete Rectangular | 250 | 350 | 875 | 4662.5 | 0.41 | 998.09 | G300E | 1612950.74 | 12.66 | G300E | 1696671 | 13.31
3580 | Story50 | B77 | 40 MPa RC Beam (35 cm x 25 cm) | Beam | 40MPa | Concrete Rectangular | 250 | 350 | 875 | 4662.5 | 0.41 | 998.09 | G300E | 1579713.28 | 12.4 | G300E | 1738143.87 | 13.64
3581 | Story50 | B78 | 40 MPa RC Beam (35 cm x 25 cm) | Beam | 40MPa | Concrete Rectangular | 250 | 350 | 875 | 4662.5 | 0.41 | 998.09 | G300E | 1622001.47 | 12.73 | G300E | 2353422.93 | 18.47
3582 | Story50 | B79 | 40 MPa RC Beam (35 cm x 25 cm) | Beam | 40MPa | Concrete Rectangular | 250 | 350 | 875 | 4662.5 | 0.41 | 998.09 | G300E | 1516478.12 | 11.9 | G300E | 2196234.49 | 17.23
3583 | Story50 | B8 | 40 MPa RC Beam (35 cm x 25 cm) | Beam | 40MPa | Concrete Rectangular | 250 | 350 | 875 | 4662.5 | 0.41 | 998.09 | G300E | 1516478.12 | 11.9 | G300E | 2196234.49 | 17.23
3584 | Story50 | B80 | 40 MPa RC Beam (35 cm x 25 cm) | Beam | 40MPa | Concrete Rectangular | 250 | 350 | 875 | 4662.5 | 0.41 | 998.09 | G300E | 1621727.21 | 12.72 | G300E | 2325424.75 | 18.25
3585 | Story50 | B81 | 40 MPa RC Beam (35 cm x 25 cm) | Beam | 40MPa | Concrete Rectangular | 250 | 350 | 875 | 4662.5 | 0.41 | 998.09 | G300E | 1580296.09 | 12.4 | G300E | 1738143.87 | 13.64
3586 | Story50 | B82 | 40 MPa RC Beam (35 cm x 25 cm) | Beam | 40MPa | Concrete Rectangular | 250 | 350 | 875 | 4662.5 | 0.41 | 998.09 | G300E | 1612950.74 | 12.66 | G300E | 1696671 | 13.31
3587 | Story50 | B9 | 40 MPa RC Beam (35 cm x 25 cm) | Beam | 40MPa | Concrete Rectangular | 250 | 350 | 875 | 4662.5 | 0.41 | 998.09 | G300E | 2180010.16 | 17.11 | G300E | 1795916.17 | 14.09
3588 | Story51 | B1 | 40 MPa RC Beam (25 cm x 25 cm) | Beam | 40MPa | Concrete Rectangular | 250 | 250 | 625 | 4650 | 0.29 | 711.01 | G300E | 1542637.5 | 12.1 | G300E | 1192434.38 | 9.36
3589 | Story51 | B10 | 40 MPa RC Beam (25 cm x 25 cm) | Beam | 40MPa | Concrete Rectangular | 250 | 250 | 625 | 4650 | 0.29 | 711.01 | G300E | 1442371.88 | 11.32 | G300E | 774225 | 6.07
3590 | Story51 | B11 | 40 MPa RC Beam (35 cm x 25 cm) | Beam | 40MPa | Concrete Rectangular | 250 | 350 | 875 | 4650 | 0.41 | 995.41 | G300E | 1905628.12 | 14.95 | G300E | 2220014.77 | 17.42
3591 | Story51 | B12 | 40 MPa RC Beam (25 cm x 25 cm) | Beam | 40MPa | Concrete Rectangular | 250 | 250 | 625 | 4650 | 0.29 | 711.01 | G300E | 1460390.62 | 11.46 | G300E | 774225 | 6.07
3592 | Story51 | B13 | 40 MPa RC Beam (35 cm x 25 cm) | Beam | 40MPa | Concrete Rectangular | 250 | 350 | 875 | 4650 | 0.41 | 995.41 | G300E | 1715559.38 | 13.46 | G300E | 1702096.46 | 13.36
3593 | Story51 | B14 | 40 MPa RC Beam (25 cm x 25 cm) | Beam | 40MPa | Concrete Rectangular | 250 | 250 | 625 | 4650 | 0.29 | 711.01 | G300E | 1546415.62 | 12.13 | G300E | 1189237.5 | 9.33
3594 | Story51 | B15 | 40 MPa RC Beam (25 cm x 25 cm) | Beam | 40MPa | Concrete Rectangular | 250 | 250 | 625 | 4650 | 0.29 | 711.01 | G300E | 1542637.5 | 12.1 | G300E | 1192434.38 | 9.36
3595 | Story51 | B16 | 40 MPa RC Beam (25 cm x 25 cm) | Beam | 40MPa | Concrete Rectangular | 250 | 250 | 625 | 4650 | 0.29 | 711.01 | G300E | 1434525 | 11.26 | G300E | 774225 | 6.07
3596 | Story51 | B17 | 40 MPa RC Beam (35 cm x 25 cm) | Beam | 40MPa | Concrete Rectangular | 250 | 350 | 875 | 4650 | 0.41 | 995.41 | G300E | 1819021.88 | 14.27 | G300E | 1702096.46 | 13.36
3597 | Story51 | B18 | 40 MPa RC Beam (35 cm x 25 cm) | Beam | 40MPa | Concrete Rectangular | 250 | 350 | 875 | 4650 | 0.41 | 995.41 | G300E | 1675743.75 | 13.15 | G300E | 1213846.46 | 9.52
3598 | Story51 | B19 | 40 MPa RC Beam (35 cm x 25 cm) | Beam | 40MPa | Concrete Rectangular | 250 | 350 | 875 | 4650 | 0.41 | 995.41 | G300E | 1703934.38 | 13.37 | G300E | 1702096.46 | 13.36
3599 | Story51 | B2 | 40 MPa RC Beam (25 cm x 25 cm) | Beam | 40MPa | Concrete Rectangular | 250 | 250 | 625 | 4650 | 0.29 | 711.01 | G300E | 1546415.62 | 12.13 | G300E | 1189237.5 | 9.33
3600 | Story51 | B20 | 40 MPa RC Beam (35 cm x 25 cm) | Beam | 40MPa | Concrete Rectangular | 250 | 350 | 875 | 4650 | 0.41 | 995.41 | G300E | 1600471.88 | 12.56 | G300E | 1702096.46 | 13.36
3601 | Story51 | B21 | 40 MPa RC Beam (35 cm x 25 cm) | Beam | 40MPa | Concrete Rectangular | 250 | 350 | 875 | 4650 | 0.41 | 995.41 | G300E | 1636218.75 | 12.84 | G300E | 2190346.46 | 17.19
3602 | Story51 | B22 | 40 MPa RC Beam (35 cm x 25 cm) | Beam | 40MPa | Concrete Rectangular | 250 | 350 | 875 | 4800 | 0.42 | 1027.52 | G300E | 3237900 | 25.41 | G300E | 2311498.65 | 18.14
3603 | Story51 | B23 | 40 MPa RC Beam (35 cm x 25 cm) | Beam | 40MPa | Concrete Rectangular | 250 | 350 | 875 | 4650 | 0.41 | 995.41 | G300E | 1770487.5 | 13.89 | G300E | 1213846.46 | 9.52
3604 | Story51 | B24 | 40 MPa RC Beam (35 cm x 25 cm) | Beam | 40MPa | Concrete Rectangular | 250 | 350 | 875 | 4800 | 0.42 | 1027.52 | G300E | 3236100 | 25.39 | G300E | 2311480.8 | 18.14
3605 | Story51 | B25 | 40 MPa RC Beam (35 cm x 25 cm) | Beam | 40MPa | Concrete Rectangular | 250 | 350 | 875 | 4650 | 0.41 | 995.41 | G300E | 1636509.38 | 12.84 | G300E | 2190346.46 | 17.19
3606 | Story51 | B26 | 40 MPa RC Beam (35 cm x 25 cm) | Beam | 40MPa | Concrete Rectangular | 250 | 350 | 875 | 4650 | 0.41 | 995.41 | G300E | 1601053.12 | 12.56 | G300E | 1702096.46 | 13.36
3607 | Story51 | B27 | 40 MPa RC Beam (35 cm x 25 cm) | Beam | 40MPa | Concrete Rectangular | 250 | 350 | 875 | 4650 | 0.41 | 995.41 | G300E | 1703934.38 | 13.37 | G300E | 1702096.46 | 13.36
3608 | Story51 | B28 | 40 MPa RC Beam (35 cm x 25 cm) | Beam | 40MPa | Concrete Rectangular | 250 | 350 | 875 | 4650 | 0.41 | 995.41 | G300E | 1675743.75 | 13.15 | G300E | 1213846.46 | 9.52
3609 | Story51 | B29 | 40 MPa RC Beam (35 cm x 25 cm) | Beam | 40MPa | Concrete Rectangular | 250 | 350 | 875 | 4650 | 0.41 | 995.41 | G300E | 1818731.25 | 14.27 | G300E | 1702096.46 | 13.36
3610 | Story51 | B3 | 40 MPa RC Beam (35 cm x 25 cm) | Beam | 40MPa | Concrete Rectangular | 250 | 350 | 875 | 4650 | 0.41 | 995.41 | G300E | 1716140.62 | 13.47 | G300E | 1702096.46 | 13.36
3611 | Story51 | B30 | 40 MPa RC Beam (25 cm x 25 cm) | Beam | 40MPa | Concrete Rectangular | 250 | 250 | 625 | 4650 | 0.29 | 711.01 | G300E | 1434525 | 11.26 | G300E | 774225 | 6.07
3612 | Story51 | B31 | 40 MPa RC Beam (25 cm x 25 cm) | Beam | 40MPa | Concrete Rectangular | 250 | 250 | 625 | 4650 | 0.29 | 711.01 | G300E | 1421156.25 | 11.15 | G300E | 774225 | 6.07
3613 | Story51 | B32 | 40 MPa RC Beam (35 cm x 25 cm) | Beam | 40MPa | Concrete Rectangular | 250 | 350 | 875 | 4650 | 0.41 | 995.41 | G300E | 1946025 | 15.27 | G300E | 296683.08 | 2.33
3614 | Story51 | B33 | 40 MPa RC Beam (35 cm x 25 cm) | Beam | 40MPa | Concrete Rectangular | 250 | 350 | 875 | 4650 | 0.41 | 995.41 | G300E | 1630406.25 | 12.79 | G300E | 1213846.46 | 9.52
3615 | Story51 | B34 | 40 MPa RC Beam (35 cm x 25 cm) | Beam | 40MPa | Concrete Rectangular | 250 | 350 | 875 | 4650 | 0.41 | 995.41 | G300E | 2020715.62 | 15.86 | G300E | 1213846.46 | 9.52
3616 | Story51 | B35 | 40 MPa RC Beam (35 cm x 25 cm) | Beam | 40MPa | Concrete Rectangular | 250 | 350 | 875 | 4650 | 0.41 | 995.41 | G300E | 1764093.75 | 13.84 | G300E | 2190346.46 | 17.19
3617 | Story51 | B36 | 40 MPa RC Beam (35 cm x 25 cm) | Beam | 40MPa | Concrete Rectangular | 250 | 350 | 875 | 4800 | 0.42 | 1027.52 | G300E | 3493800 | 27.41 | G300E | 1821448.35 | 14.29
3618 | Story51 | B4 | 40 MPa RC Beam (25 cm x 25 cm) | Beam | 40MPa | Concrete Rectangular | 250 | 250 | 625 | 4650 | 0.29 | 711.01 | G300E | 1460390.62 | 11.46 | G300E | 774225 | 6.07
3619 | Story51 | B40 | 40 MPa RC Beam (35 cm x 25 cm) | Beam | 40MPa | Concrete Rectangular | 250 | 350 | 875 | 4650 | 0.41 | 995.41 | G300E | 3379387.5 | 26.52 | G300E | 1764493.5 | 13.84
3620 | Story51 | B41 | 40 MPa RC Beam (35 cm x 25 cm) | Beam | 40MPa | Concrete Rectangular | 250 | 350 | 875 | 4650 | 0.41 | 995.41 | G300E | 1764384.38 | 13.84 | G300E | 2190346.46 | 17.19
3621 | Story51 | B42 | 40 MPa RC Beam (35 cm x 25 cm) | Beam | 40MPa | Concrete Rectangular | 250 | 350 | 875 | 4650 | 0.41 | 995.41 | G300E | 2020134.38 | 15.85 | G300E | 1213846.46 | 9.52
3622 | Story51 | B43 | 40 MPa RC Beam (35 cm x 25 cm) | Beam | 40MPa | Concrete Rectangular | 250 | 350 | 875 | 4650 | 0.41 | 995.41 | G300E | 1629243.75 | 12.78 | G300E | 1213846.46 | 9.52
3623 | Story51 | B44 | 40 MPa RC Beam (35 cm x 25 cm) | Beam | 40MPa | Concrete Rectangular | 250 | 350 | 875 | 4650 | 0.41 | 995.41 | G300E | 1946025 | 15.27 | G300E | 296683.08 | 2.33
3624 | Story51 | B45 | 40 MPa RC Beam (25 cm x 25 cm) | Beam | 40MPa | Concrete Rectangular | 250 | 250 | 625 | 4650 | 0.29 | 711.01 | G300E | 1421156.25 | 11.15 | G300E | 774225 | 6.07
3625 | Story51 | B46 | 40 MPa RC Beam (25 cm x 25 cm) | Beam | 40MPa | Concrete Rectangular | 250 | 250 | 625 | 4650 | 0.29 | 711.01 | G300E | 1434525 | 11.26 | G300E | 774225 | 6.07
3626 | Story51 | B47 | 40 MPa RC Beam (35 cm x 25 cm) | Beam | 40MPa | Concrete Rectangular | 250 | 350 | 875 | 4650 | 0.41 | 995.41 | G300E | 1946025 | 15.27 | G300E | 296683.08 | 2.33
3627 | Story51 | B48 | 40 MPa RC Beam (35 cm x 25 cm) | Beam | 40MPa | Concrete Rectangular | 250 | 350 | 875 | 4650 | 0.41 | 995.41 | G300E | 1675743.75 | 13.15 | G300E | 1213846.46 | 9.52
3628 | Story51 | B49 | 40 MPa RC Beam (35 cm x 25 cm) | Beam | 40MPa | Concrete Rectangular | 250 | 350 | 875 | 4650 | 0.41 | 995.41 | G300E | 2020715.62 | 15.86 | G300E | 1213846.46 | 9.52
3629 | Story51 | B5 | 40 MPa RC Beam (35 cm x 25 cm) | Beam | 40MPa | Concrete Rectangular | 250 | 350 | 875 | 4650 | 0.41 | 995.41 | G300E | 1906209.38 | 14.96 | G300E | 2220014.77 | 17.42
3630 | Story51 | B50 | 40 MPa RC Beam (35 cm x 25 cm) | Beam | 40MPa | Concrete Rectangular | 250 | 350 | 875 | 4650 | 0.41 | 995.41 | G300E | 1600471.88 | 12.56 | G300E | 1702096.46 | 13.36
3631 | Story51 | B51 | 40 MPa RC Beam (35 cm x 25 cm) | Beam | 40MPa | Concrete Rectangular | 250 | 350 | 875 | 4800 | 0.42 | 1027.52 | G300E | 3493800 | 27.41 | G300E | 1821450.45 | 14.29
3632 | Story51 | B52 | 40 MPa RC Beam (35 cm x 25 cm) | Beam | 40MPa | Concrete Rectangular | 250 | 350 | 875 | 4650 | 0.41 | 995.41 | G300E | 3133809.38 | 24.59 | G300E | 2239251.09 | 17.57
3633 | Story51 | B54 | 40 MPa RC Beam (35 cm x 25 cm) | Beam | 40MPa | Concrete Rectangular | 250 | 350 | 875 | 4650 | 0.41 | 995.41 | G300E | 3124800 | 24.52 | G300E | 2239137.17 | 17.57
3634 | Story51 | B55 | 40 MPa RC Beam (35 cm x 25 cm) | Beam | 40MPa | Concrete Rectangular | 250 | 350 | 875 | 4650 | 0.41 | 995.41 | G300E | 3368634.38 | 26.43 | G300E | 1763231.32 | 13.83
3635 | Story51 | B56 | 40 MPa RC Beam (35 cm x 25 cm) | Beam | 40MPa | Concrete Rectangular | 250 | 350 | 875 | 4650 | 0.41 | 995.41 | G300E | 1603087.5 | 12.58 | G300E | 1702096.46 | 13.36
3636 | Story51 | B57 | 40 MPa RC Beam (35 cm x 25 cm) | Beam | 40MPa | Concrete Rectangular | 250 | 350 | 875 | 4650 | 0.41 | 995.41 | G300E | 2021587.5 | 15.86 | G300E | 1213846.46 | 9.52
3637 | Story51 | B58 | 40 MPa RC Beam (35 cm x 25 cm) | Beam | 40MPa | Concrete Rectangular | 250 | 350 | 875 | 4650 | 0.41 | 995.41 | G300E | 1676034.38 | 13.15 | G300E | 1213846.46 | 9.52
3638 | Story51 | B59 | 40 MPa RC Beam (35 cm x 25 cm) | Beam | 40MPa | Concrete Rectangular | 250 | 350 | 875 | 4650 | 0.41 | 995.41 | G300E | 1945734.38 | 15.27 | G300E | 296683.08 | 2.33
3639 | Story51 | B6 | 40 MPa RC Beam (25 cm x 25 cm) | Beam | 40MPa | Concrete Rectangular | 250 | 250 | 625 | 4650 | 0.29 | 711.01 | G300E | 1442371.88 | 11.32 | G300E | 774225 | 6.07
3640 | Story51 | B60 | 40 MPa RC Beam (25 cm x 25 cm) | Beam | 40MPa | Concrete Rectangular | 250 | 250 | 625 | 4650 | 0.29 | 711.01 | G300E | 1434525 | 11.26 | G300E | 774225 | 6.07
3641 | Story51 | B61 | 40 MPa RC Beam (25 cm x 25 cm) | Beam | 40MPa | Concrete Rectangular | 250 | 250 | 625 | 4650 | 0.29 | 711.01 | G300E | 1542637.5 | 12.1 | G300E | 1192434.38 | 9.36
3642 | Story51 | B62 | 40 MPa RC Beam (35 cm x 25 cm) | Beam | 40MPa | Concrete Rectangular | 250 | 350 | 875 | 4650 | 0.41 | 995.41 | G300E | 1819021.88 | 14.27 | G300E | 1702096.46 | 13.36
3643 | Story51 | B63 | 40 MPa RC Beam (35 cm x 25 cm) | Beam | 40MPa | Concrete Rectangular | 250 | 350 | 875 | 4650 | 0.41 | 995.41 | G300E | 1716140.62 | 13.47 | G300E | 1702096.46 | 13.36
3644 | Story51 | B64 | 40 MPa RC Beam (35 cm x 25 cm) | Beam | 40MPa | Concrete Rectangular | 250 | 350 | 875 | 4650 | 0.41 | 995.41 | G300E | 1703934.38 | 13.37 | G300E | 1702096.46 | 13.36
3645 | Story51 | B65 | 40 MPa RC Beam (35 cm x 25 cm) | Beam | 40MPa | Concrete Rectangular | 250 | 350 | 875 | 4650 | 0.41 | 995.41 | G300E | 1905918.75 | 14.95 | G300E | 2220014.77 | 17.42
3646 | Story51 | B66 | 40 MPa RC Beam (35 cm x 25 cm) | Beam | 40MPa | Concrete Rectangular | 250 | 350 | 875 | 4650 | 0.41 | 995.41 | G300E | 1636218.75 | 12.84 | G300E | 2190346.46 | 17.19
3647 | Story51 | B67 | 40 MPa RC Beam (35 cm x 25 cm) | Beam | 40MPa | Concrete Rectangular | 250 | 350 | 875 | 4650 | 0.41 | 995.41 | G300E | 2073318.75 | 16.27 | G300E | 755264.77 | 5.93
3648 | Story51 | B68 | 40 MPa RC Beam (35 cm x 25 cm) | Beam | 40MPa | Concrete Rectangular | 250 | 350 | 875 | 4650 | 0.41 | 995.41 | G300E | 1771359.38 | 13.9 | G300E | 1213846.46 | 9.52
3649 | Story51 | B69 | 40 MPa RC Beam (35 cm x 25 cm) | Beam | 40MPa | Concrete Rectangular | 250 | 350 | 875 | 4650 | 0.41 | 995.41 | G300E | 2070121.88 | 16.24 | G300E | 755264.77 | 5.93
3650 | Story51 | B7 | 40 MPa RC Beam (35 cm x 25 cm) | Beam | 40MPa | Concrete Rectangular | 250 | 350 | 875 | 4650 | 0.41 | 995.41 | G300E | 2074771.88 | 16.28 | G300E | 755264.77 | 5.93
3651 | Story51 | B70 | 40 MPa RC Beam (35 cm x 25 cm) | Beam | 40MPa | Concrete Rectangular | 250 | 350 | 875 | 4650 | 0.41 | 995.41 | G300E | 1639706.25 | 12.87 | G300E | 2190346.46 | 17.19
3652 | Story51 | B71 | 40 MPa RC Beam (35 cm x 25 cm) | Beam | 40MPa | Concrete Rectangular | 250 | 350 | 875 | 4650 | 0.41 | 995.41 | G300E | 1909115.62 | 14.98 | G300E | 2220014.77 | 17.42
3653 | Story51 | B72 | 40 MPa RC Beam (35 cm x 25 cm) | Beam | 40MPa | Concrete Rectangular | 250 | 350 | 875 | 4650 | 0.41 | 995.41 | G300E | 1703353.12 | 13.37 | G300E | 1702096.46 | 13.36
3654 | Story51 | B73 | 40 MPa RC Beam (35 cm x 25 cm) | Beam | 40MPa | Concrete Rectangular | 250 | 350 | 875 | 4650 | 0.41 | 995.41 | G300E | 1717593.75 | 13.48 | G300E | 1702096.46 | 13.36
3655 | Story51 | B74 | 40 MPa RC Beam (35 cm x 25 cm) | Beam | 40MPa | Concrete Rectangular | 250 | 350 | 875 | 4650 | 0.41 | 995.41 | G300E | 1818150 | 14.27 | G300E | 1702096.46 | 13.36
3656 | Story51 | B75 | 40 MPa RC Beam (25 cm x 25 cm) | Beam | 40MPa | Concrete Rectangular | 250 | 250 | 625 | 4650 | 0.29 | 711.01 | G300E | 1542637.5 | 12.1 | G300E | 1192434.38 | 9.36
3657 | Story51 | B76 | 40 MPa RC Beam (25 cm x 25 cm) | Beam | 40MPa | Concrete Rectangular | 250 | 250 | 625 | 4650 | 0.29 | 711.01 | G300E | 1546415.62 | 12.13 | G300E | 1189237.5 | 9.33
3658 | Story51 | B77 | 40 MPa RC Beam (25 cm x 25 cm) | Beam | 40MPa | Concrete Rectangular | 250 | 250 | 625 | 4650 | 0.29 | 711.01 | G300E | 1460390.62 | 11.46 | G300E | 774225 | 6.07
3659 | Story51 | B78 | 40 MPa RC Beam (25 cm x 25 cm) | Beam | 40MPa | Concrete Rectangular | 250 | 250 | 625 | 4650 | 0.29 | 711.01 | G300E | 1442953.12 | 11.32 | G300E | 774225 | 6.07
3660 | Story51 | B79 | 40 MPa RC Beam (25 cm x 25 cm) | Beam | 40MPa | Concrete Rectangular | 250 | 250 | 625 | 4650 | 0.29 | 711.01 | G300E | 1227018.75 | 9.63 | G300E | 1025325 | 8.05
3661 | Story51 | B8 | 40 MPa RC Beam (25 cm x 25 cm) | Beam | 40MPa | Concrete Rectangular | 250 | 250 | 625 | 4650 | 0.29 | 711.01 | G300E | 1227018.75 | 9.63 | G300E | 1025325 | 8.05
3662 | Story51 | B80 | 40 MPa RC Beam (25 cm x 25 cm) | Beam | 40MPa | Concrete Rectangular | 250 | 250 | 625 | 4650 | 0.29 | 711.01 | G300E | 1442662.5 | 11.32 | G300E | 774225 | 6.07
3663 | Story51 | B81 | 40 MPa RC Beam (25 cm x 25 cm) | Beam | 40MPa | Concrete Rectangular | 250 | 250 | 625 | 4650 | 0.29 | 711.01 | G300E | 1460971.88 | 11.46 | G300E | 774225 | 6.07
3664 | Story51 | B82 | 40 MPa RC Beam (25 cm x 25 cm) | Beam | 40MPa | Concrete Rectangular | 250 | 250 | 625 | 4650 | 0.29 | 711.01 | G300E | 1545834.38 | 12.13 | G300E | 1189237.5 | 9.33
3665 | Story51 | B9 | 40 MPa RC Beam (35 cm x 25 cm) | Beam | 40MPa | Concrete Rectangular | 250 | 350 | 875 | 4650 | 0.41 | 995.41 | G300E | 2074771.88 | 16.28 | G300E | 755264.77 | 5.93
3666 | Story6 | B1 | 40 MPa RC Beam (25 cm x 25 cm) | Beam | 40MPa | Concrete Rectangular | 250 | 250 | 625 | 4487.5 | 0.28 | 686.16 | G300E | 1383432.14 | 10.85 | G300E | 640430.36 | 5.03
3667 | Story6 | B10 | 40 MPa RC Beam (25 cm x 25 cm) | Beam | 40MPa | Concrete Rectangular | 250 | 250 | 625 | 4487.5 | 0.28 | 686.16 | G300E | 1282142.86 | 10.06 | G300E | 640430.36 | 5.03
3668 | Story6 | B11 | 40 MPa RC Beam (25 cm x 25 cm) | Beam | 40MPa | Concrete Rectangular | 250 | 250 | 625 | 4487.5 | 0.28 | 686.16 | G300E | 1956229.46 | 15.35 | G300E | 46745.33 | 0.37
3669 | Story6 | B12 | 40 MPa RC Beam (25 cm x 25 cm) | Beam | 40MPa | Concrete Rectangular | 250 | 250 | 625 | 4487.5 | 0.28 | 686.16 | G300E | 1267077.68 | 9.94 | G300E | 640430.36 | 5.03
3670 | Story6 | B13 | 40 MPa RC Beam (25 cm x 25 cm) | Beam | 40MPa | Concrete Rectangular | 250 | 250 | 625 | 4487.5 | 0.28 | 686.16 | G300E | 1936997.32 | 15.2 | G300E | 46745.33 | 0.37
3671 | Story6 | B14 | 40 MPa RC Beam (25 cm x 25 cm) | Beam | 40MPa | Concrete Rectangular | 250 | 250 | 625 | 4487.5 | 0.28 | 686.16 | G300E | 1384073.21 | 10.86 | G300E | 640430.36 | 5.03
3672 | Story6 | B15 | 40 MPa RC Beam (25 cm x 25 cm) | Beam | 40MPa | Concrete Rectangular | 250 | 250 | 625 | 4487.5 | 0.28 | 686.16 | G300E | 1383432.14 | 10.85 | G300E | 640430.36 | 5.03
3673 | Story6 | B16 | 40 MPa RC Beam (25 cm x 25 cm) | Beam | 40MPa | Concrete Rectangular | 250 | 250 | 625 | 4487.5 | 0.28 | 686.16 | G300E | 1266757.14 | 9.94 | G300E | 640430.36 | 5.03
3674 | Story6 | B17 | 40 MPa RC Beam (25 cm x 25 cm) | Beam | 40MPa | Concrete Rectangular | 250 | 250 | 625 | 4487.5 | 0.28 | 686.16 | G300E | 1941484.82 | 15.23 | G300E | 46745.33 | 0.37
3675 | Story6 | B18 | 40 MPa RC Beam (25 cm x 25 cm) | Beam | 40MPa | Concrete Rectangular | 250 | 250 | 625 | 4487.5 | 0.28 | 686.16 | G300E | 1785383.93 | 14.01 | G300E | 46745.33 | 0.37
3676 | Story6 | B19 | 40 MPa RC Beam (25 cm x 25 cm) | Beam | 40MPa | Concrete Rectangular | 250 | 250 | 625 | 4487.5 | 0.28 | 686.16 | G300E | 1805257.14 | 14.16 | G300E | 46745.33 | 0.37
3677 | Story6 | B2 | 40 MPa RC Beam (25 cm x 25 cm) | Beam | 40MPa | Concrete Rectangular | 250 | 250 | 625 | 4487.5 | 0.28 | 686.16 | G300E | 1383752.68 | 10.86 | G300E | 640430.36 | 5.03
3678 | Story6 | B20 | 40 MPa RC Beam (25 cm x 25 cm) | Beam | 40MPa | Concrete Rectangular | 250 | 250 | 625 | 4487.5 | 0.28 | 686.16 | G300E | 1799808.04 | 14.12 | G300E | 366960.5 | 2.88
3679 | Story6 | B21 | 40 MPa RC Beam (25 cm x 25 cm) | Beam | 40MPa | Concrete Rectangular | 250 | 250 | 625 | 4487.5 | 0.28 | 686.16 | G300E | 1764549.11 | 13.85 | G300E | 46745.33 | 0.37
3680 | Story6 | B22 | 40 MPa RC Beam (25 cm x 25 cm) | Beam | 40MPa | Concrete Rectangular | 250 | 250 | 625 | 4800 | 0.3 | 733.94 | G300E | 2257600 | 17.71 | G300E | 792587.2 | 6.22
3681 | Story6 | B23 | 40 MPa RC Beam (25 cm x 25 cm) | Beam | 40MPa | Concrete Rectangular | 250 | 250 | 625 | 4487.5 | 0.28 | 686.16 | G300E | 1572868.75 | 12.34 | G300E | 0 | 0
3682 | Story6 | B24 | 40 MPa RC Beam (25 cm x 25 cm) | Beam | 40MPa | Concrete Rectangular | 250 | 250 | 625 | 4800 | 0.3 | 733.94 | G300E | 2257600 | 17.71 | G300E | 792587.2 | 6.22
3683 | Story6 | B25 | 40 MPa RC Beam (25 cm x 25 cm) | Beam | 40MPa | Concrete Rectangular | 250 | 250 | 625 | 4487.5 | 0.28 | 686.16 | G300E | 1764549.11 | 13.85 | G300E | 46745.33 | 0.37
3684 | Story6 | B26 | 40 MPa RC Beam (25 cm x 25 cm) | Beam | 40MPa | Concrete Rectangular | 250 | 250 | 625 | 4487.5 | 0.28 | 686.16 | G300E | 1800128.57 | 14.12 | G300E | 366960.5 | 2.88
3685 | Story6 | B27 | 40 MPa RC Beam (25 cm x 25 cm) | Beam | 40MPa | Concrete Rectangular | 250 | 250 | 625 | 4487.5 | 0.28 | 686.16 | G300E | 1804616.07 | 14.16 | G300E | 46745.33 | 0.37
3686 | Story6 | B28 | 40 MPa RC Beam (25 cm x 25 cm) | Beam | 40MPa | Concrete Rectangular | 250 | 250 | 625 | 4487.5 | 0.28 | 686.16 | G300E | 1785383.93 | 14.01 | G300E | 46745.33 | 0.37
3687 | Story6 | B29 | 40 MPa RC Beam (25 cm x 25 cm) | Beam | 40MPa | Concrete Rectangular | 250 | 250 | 625 | 4487.5 | 0.28 | 686.16 | G300E | 1941484.82 | 15.23 | G300E | 46745.33 | 0.37
3688 | Story6 | B3 | 40 MPa RC Beam (25 cm x 25 cm) | Beam | 40MPa | Concrete Rectangular | 250 | 250 | 625 | 4487.5 | 0.28 | 686.16 | G300E | 1937317.86 | 15.2 | G300E | 46745.33 | 0.37
3689 | Story6 | B30 | 40 MPa RC Beam (25 cm x 25 cm) | Beam | 40MPa | Concrete Rectangular | 250 | 250 | 625 | 4487.5 | 0.28 | 686.16 | G300E | 1266436.61 | 9.94 | G300E | 640430.36 | 5.03
3690 | Story6 | B31 | 40 MPa RC Beam (25 cm x 25 cm) | Beam | 40MPa | Concrete Rectangular | 250 | 250 | 625 | 4487.5 | 0.28 | 686.16 | G300E | 1266116.07 | 9.93 | G300E | 640430.36 | 5.03
3691 | Story6 | B32 | 40 MPa RC Beam (25 cm x 25 cm) | Beam | 40MPa | Concrete Rectangular | 250 | 250 | 625 | 4487.5 | 0.28 | 686.16 | G300E | 1954626.79 | 15.34 | G300E | 46745.33 | 0.37
3692 | Story6 | B33 | 40 MPa RC Beam (25 cm x 25 cm) | Beam | 40MPa | Concrete Rectangular | 250 | 250 | 625 | 4487.5 | 0.28 | 686.16 | G300E | 1768075 | 13.87 | G300E | 46745.33 | 0.37
3693 | Story6 | B34 | 40 MPa RC Beam (25 cm x 25 cm) | Beam | 40MPa | Concrete Rectangular | 250 | 250 | 625 | 4487.5 | 0.28 | 686.16 | G300E | 1871287.5 | 14.68 | G300E | 46745.33 | 0.37
3694 | Story6 | B35 | 40 MPa RC Beam (25 cm x 25 cm) | Beam | 40MPa | Concrete Rectangular | 250 | 250 | 625 | 4487.5 | 0.28 | 686.16 | G300E | 1662298.21 | 13.04 | G300E | 640430.36 | 5.03
3695 | Story6 | B36 | 40 MPa RC Beam (25 cm x 25 cm) | Beam | 40MPa | Concrete Rectangular | 250 | 250 | 625 | 4800 | 0.3 | 733.94 | G300E | 2223360 | 17.45 | G300E | 686027.2 | 5.38
3696 | Story6 | B4 | 40 MPa RC Beam (25 cm x 25 cm) | Beam | 40MPa | Concrete Rectangular | 250 | 250 | 625 | 4487.5 | 0.28 | 686.16 | G300E | 1267077.68 | 9.94 | G300E | 640430.36 | 5.03
3697 | Story6 | B40 | 40 MPa RC Beam (25 cm x 25 cm) | Beam | 40MPa | Concrete Rectangular | 250 | 250 | 625 | 4487.5 | 0.28 | 686.16 | G300E | 2077413.33 | 16.3 | G300E | 641363.97 | 5.03
3698 | Story6 | B41 | 40 MPa RC Beam (25 cm x 25 cm) | Beam | 40MPa | Concrete Rectangular | 250 | 250 | 625 | 4487.5 | 0.28 | 686.16 | G300E | 1661336.61 | 13.04 | G300E | 640430.36 | 5.03
3699 | Story6 | B42 | 40 MPa RC Beam (25 cm x 25 cm) | Beam | 40MPa | Concrete Rectangular | 250 | 250 | 625 | 4487.5 | 0.28 | 686.16 | G300E | 1870966.96 | 14.68 | G300E | 46745.33 | 0.37
3700 | Story6 | B43 | 40 MPa RC Beam (25 cm x 25 cm) | Beam | 40MPa | Concrete Rectangular | 250 | 250 | 625 | 4487.5 | 0.28 | 686.16 | G300E | 1768075 | 13.87 | G300E | 46745.33 | 0.37
3701 | Story6 | B44 | 40 MPa RC Beam (25 cm x 25 cm) | Beam | 40MPa | Concrete Rectangular | 250 | 250 | 625 | 4487.5 | 0.28 | 686.16 | G300E | 1954306.25 | 15.33 | G300E | 46745.33 | 0.37
3702 | Story6 | B45 | 40 MPa RC Beam (25 cm x 25 cm) | Beam | 40MPa | Concrete Rectangular | 250 | 250 | 625 | 4487.5 | 0.28 | 686.16 | G300E | 1266116.07 | 9.93 | G300E | 640430.36 | 5.03
3703 | Story6 | B46 | 40 MPa RC Beam (25 cm x 25 cm) | Beam | 40MPa | Concrete Rectangular | 250 | 250 | 625 | 4487.5 | 0.28 | 686.16 | G300E | 1266757.14 | 9.94 | G300E | 640430.36 | 5.03
3704 | Story6 | B47 | 40 MPa RC Beam (25 cm x 25 cm) | Beam | 40MPa | Concrete Rectangular | 250 | 250 | 625 | 4487.5 | 0.28 | 686.16 | G300E | 1954626.79 | 15.34 | G300E | 46745.33 | 0.37
3705 | Story6 | B48 | 40 MPa RC Beam (25 cm x 25 cm) | Beam | 40MPa | Concrete Rectangular | 250 | 250 | 625 | 4487.5 | 0.28 | 686.16 | G300E | 1785383.93 | 14.01 | G300E | 46745.33 | 0.37
3706 | Story6 | B49 | 40 MPa RC Beam (25 cm x 25 cm) | Beam | 40MPa | Concrete Rectangular | 250 | 250 | 625 | 4487.5 | 0.28 | 686.16 | G300E | 1871287.5 | 14.68 | G300E | 46745.33 | 0.37
3707 | Story6 | B5 | 40 MPa RC Beam (25 cm x 25 cm) | Beam | 40MPa | Concrete Rectangular | 250 | 250 | 625 | 4487.5 | 0.28 | 686.16 | G300E | 1956229.46 | 15.35 | G300E | 46745.33 | 0.37
3708 | Story6 | B50 | 40 MPa RC Beam (25 cm x 25 cm) | Beam | 40MPa | Concrete Rectangular | 250 | 250 | 625 | 4487.5 | 0.28 | 686.16 | G300E | 1799808.04 | 14.12 | G300E | 366960.5 | 2.88
3709 | Story6 | B51 | 40 MPa RC Beam (25 cm x 25 cm) | Beam | 40MPa | Concrete Rectangular | 250 | 250 | 625 | 4800 | 0.3 | 733.94 | G300E | 2223360 | 17.45 | G300E | 686027.2 | 5.38
3710 | Story6 | B52 | 40 MPa RC Beam (25 cm x 25 cm) | Beam | 40MPa | Concrete Rectangular | 250 | 250 | 625 | 4487.5 | 0.28 | 686.16 | G300E | 2110920 | 16.56 | G300E | 740986.47 | 5.81
3711 | Story6 | B54 | 40 MPa RC Beam (25 cm x 25 cm) | Beam | 40MPa | Concrete Rectangular | 250 | 250 | 625 | 4487.5 | 0.28 | 686.16 | G300E | 2059164.17 | 16.16 | G300E | 719171.99 | 5.64
3712 | Story6 | B55 | 40 MPa RC Beam (25 cm x 25 cm) | Beam | 40MPa | Concrete Rectangular | 250 | 250 | 625 | 4487.5 | 0.28 | 686.16 | G300E | 1975397.5 | 15.5 | G300E | 597735 | 4.69
3713 | Story6 | B56 | 40 MPa RC Beam (25 cm x 25 cm) | Beam | 40MPa | Concrete Rectangular | 250 | 250 | 625 | 4487.5 | 0.28 | 686.16 | G300E | 1768716.07 | 13.88 | G300E | 343587.84 | 2.7
3714 | Story6 | B57 | 40 MPa RC Beam (25 cm x 25 cm) | Beam | 40MPa | Concrete Rectangular | 250 | 250 | 625 | 4487.5 | 0.28 | 686.16 | G300E | 1870646.43 | 14.68 | G300E | 46745.33 | 0.37
3715 | Story6 | B58 | 40 MPa RC Beam (25 cm x 25 cm) | Beam | 40MPa | Concrete Rectangular | 250 | 250 | 625 | 4487.5 | 0.28 | 686.16 | G300E | 1785063.39 | 14.01 | G300E | 46745.33 | 0.37
3716 | Story6 | B59 | 40 MPa RC Beam (25 cm x 25 cm) | Beam | 40MPa | Concrete Rectangular | 250 | 250 | 625 | 4487.5 | 0.28 | 686.16 | G300E | 1954626.79 | 15.34 | G300E | 46745.33 | 0.37
3717 | Story6 | B6 | 40 MPa RC Beam (25 cm x 25 cm) | Beam | 40MPa | Concrete Rectangular | 250 | 250 | 625 | 4487.5 | 0.28 | 686.16 | G300E | 1281822.32 | 10.06 | G300E | 640430.36 | 5.03
3718 | Story6 | B60 | 40 MPa RC Beam (25 cm x 25 cm) | Beam | 40MPa | Concrete Rectangular | 250 | 250 | 625 | 4487.5 | 0.28 | 686.16 | G300E | 1266436.61 | 9.94 | G300E | 640430.36 | 5.03
3719 | Story6 | B61 | 40 MPa RC Beam (25 cm x 25 cm) | Beam | 40MPa | Concrete Rectangular | 250 | 250 | 625 | 4487.5 | 0.28 | 686.16 | G300E | 1383432.14 | 10.85 | G300E | 640430.36 | 5.03
3720 | Story6 | B62 | 40 MPa RC Beam (25 cm x 25 cm) | Beam | 40MPa | Concrete Rectangular | 250 | 250 | 625 | 4487.5 | 0.28 | 686.16 | G300E | 1941484.82 | 15.23 | G300E | 46745.33 | 0.37
3721 | Story6 | B63 | 40 MPa RC Beam (25 cm x 25 cm) | Beam | 40MPa | Concrete Rectangular | 250 | 250 | 625 | 4487.5 | 0.28 | 686.16 | G300E | 1937317.86 | 15.2 | G300E | 46745.33 | 0.37
3722 | Story6 | B64 | 40 MPa RC Beam (25 cm x 25 cm) | Beam | 40MPa | Concrete Rectangular | 250 | 250 | 625 | 4487.5 | 0.28 | 686.16 | G300E | 1805257.14 | 14.16 | G300E | 46745.33 | 0.37
3723 | Story6 | B65 | 40 MPa RC Beam (25 cm x 25 cm) | Beam | 40MPa | Concrete Rectangular | 250 | 250 | 625 | 4487.5 | 0.28 | 686.16 | G300E | 1956229.46 | 15.35 | G300E | 46745.33 | 0.37
3724 | Story6 | B66 | 40 MPa RC Beam (25 cm x 25 cm) | Beam | 40MPa | Concrete Rectangular | 250 | 250 | 625 | 4487.5 | 0.28 | 686.16 | G300E | 1764549.11 | 13.85 | G300E | 46745.33 | 0.37
3725 | Story6 | B67 | 40 MPa RC Beam (25 cm x 25 cm) | Beam | 40MPa | Concrete Rectangular | 250 | 250 | 625 | 4487.5 | 0.28 | 686.16 | G300E | 1818399.11 | 14.27 | G300E | 710548.35 | 5.58
3726 | Story6 | B68 | 40 MPa RC Beam (25 cm x 25 cm) | Beam | 40MPa | Concrete Rectangular | 250 | 250 | 625 | 4487.5 | 0.28 | 686.16 | G300E | 1572868.75 | 12.34 | G300E | 0 | 0
3727 | Story6 | B69 | 40 MPa RC Beam (25 cm x 25 cm) | Beam | 40MPa | Concrete Rectangular | 250 | 250 | 625 | 4487.5 | 0.28 | 686.16 | G300E | 1817437.5 | 14.26 | G300E | 710548.35 | 5.58
3728 | Story6 | B7 | 40 MPa RC Beam (25 cm x 25 cm) | Beam | 40MPa | Concrete Rectangular | 250 | 250 | 625 | 4487.5 | 0.28 | 686.16 | G300E | 1818719.64 | 14.27 | G300E | 710548.35 | 5.58
3729 | Story6 | B70 | 40 MPa RC Beam (25 cm x 25 cm) | Beam | 40MPa | Concrete Rectangular | 250 | 250 | 625 | 4487.5 | 0.28 | 686.16 | G300E | 1744675.89 | 13.69 | G300E | 23372.66 | 0.18
3730 | Story6 | B71 | 40 MPa RC Beam (25 cm x 25 cm) | Beam | 40MPa | Concrete Rectangular | 250 | 250 | 625 | 4487.5 | 0.28 | 686.16 | G300E | 1953665.18 | 15.33 | G300E | 46745.33 | 0.37
3731 | Story6 | B72 | 40 MPa RC Beam (25 cm x 25 cm) | Beam | 40MPa | Concrete Rectangular | 250 | 250 | 625 | 4487.5 | 0.28 | 686.16 | G300E | 1800769.64 | 14.13 | G300E | 46745.33 | 0.37
3732 | Story6 | B73 | 40 MPa RC Beam (25 cm x 25 cm) | Beam | 40MPa | Concrete Rectangular | 250 | 250 | 625 | 4487.5 | 0.28 | 686.16 | G300E | 1937638.39 | 15.2 | G300E | 46745.33 | 0.37
3733 | Story6 | B74 | 40 MPa RC Beam (25 cm x 25 cm) | Beam | 40MPa | Concrete Rectangular | 250 | 250 | 625 | 4487.5 | 0.28 | 686.16 | G300E | 1941484.82 | 15.23 | G300E | 46745.33 | 0.37
3734 | Story6 | B75 | 40 MPa RC Beam (25 cm x 25 cm) | Beam | 40MPa | Concrete Rectangular | 250 | 250 | 625 | 4487.5 | 0.28 | 686.16 | G300E | 1383432.14 | 10.85 | G300E | 640430.36 | 5.03
3735 | Story6 | B76 | 40 MPa RC Beam (25 cm x 25 cm) | Beam | 40MPa | Concrete Rectangular | 250 | 250 | 625 | 4487.5 | 0.28 | 686.16 | G300E | 1383752.68 | 10.86 | G300E | 640430.36 | 5.03
3736 | Story6 | B77 | 40 MPa RC Beam (25 cm x 25 cm) | Beam | 40MPa | Concrete Rectangular | 250 | 250 | 625 | 4487.5 | 0.28 | 686.16 | G300E | 1267077.68 | 9.94 | G300E | 640430.36 | 5.03
3737 | Story6 | B78 | 40 MPa RC Beam (25 cm x 25 cm) | Beam | 40MPa | Concrete Rectangular | 250 | 250 | 625 | 4487.5 | 0.28 | 686.16 | G300E | 1281822.32 | 10.06 | G300E | 640430.36 | 5.03
3738 | Story6 | B79 | 40 MPa RC Beam (25 cm x 25 cm) | Beam | 40MPa | Concrete Rectangular | 250 | 250 | 625 | 4487.5 | 0.28 | 686.16 | G300E | 1066742.86 | 8.37 | G300E | 1470297.32 | 11.54
3739 | Story6 | B8 | 40 MPa RC Beam (25 cm x 25 cm) | Beam | 40MPa | Concrete Rectangular | 250 | 250 | 625 | 4487.5 | 0.28 | 686.16 | G300E | 1066742.86 | 8.37 | G300E | 1470297.32 | 11.54
3740 | Story6 | B80 | 40 MPa RC Beam (25 cm x 25 cm) | Beam | 40MPa | Concrete Rectangular | 250 | 250 | 625 | 4487.5 | 0.28 | 686.16 | G300E | 1281501.79 | 10.06 | G300E | 640430.36 | 5.03
3741 | Story6 | B81 | 40 MPa RC Beam (25 cm x 25 cm) | Beam | 40MPa | Concrete Rectangular | 250 | 250 | 625 | 4487.5 | 0.28 | 686.16 | G300E | 1267077.68 | 9.94 | G300E | 640430.36 | 5.03
3742 | Story6 | B82 | 40 MPa RC Beam (25 cm x 25 cm) | Beam | 40MPa | Concrete Rectangular | 250 | 250 | 625 | 4487.5 | 0.28 | 686.16 | G300E | 1384073.21 | 10.86 | G300E | 640430.36 | 5.03
3743 | Story6 | B9 | 40 MPa RC Beam (25 cm x 25 cm) | Beam | 40MPa | Concrete Rectangular | 250 | 250 | 625 | 4487.5 | 0.28 | 686.16 | G300E | 1818719.64 | 14.27 | G300E | 710548.35 | 5.58
3744 | Story7 | B1 | 40 MPa RC Beam (25 cm x 25 cm) | Beam | 40MPa | Concrete Rectangular | 250 | 250 | 625 | 4487.5 | 0.28 | 686.16 | G300E | 1320927.68 | 10.36 | G300E | 640430.36 | 5.03
3745 | Story7 | B10 | 40 MPa RC Beam (25 cm x 25 cm) | Beam | 40MPa | Concrete Rectangular | 250 | 250 | 625 | 4487.5 | 0.28 | 686.16 | G300E | 1229014.06 | 9.64 | G300E | 653772.66 | 5.13
3746 | Story7 | B11 | 40 MPa RC Beam (25 cm x 25 cm) | Beam | 40MPa | Concrete Rectangular | 250 | 250 | 625 | 4487.5 | 0.28 | 686.16 | G300E | 2024183.04 | 15.88 | G300E | 390333.17 | 3.06
3747 | Story7 | B12 | 40 MPa RC Beam (25 cm x 25 cm) | Beam | 40MPa | Concrete Rectangular | 250 | 250 | 625 | 4487.5 | 0.28 | 686.16 | G300E | 1394650.89 | 10.94 | G300E | 640430.36 | 5.03
3748 | Story7 | B13 | 40 MPa RC Beam (25 cm x 25 cm) | Beam | 40MPa | Concrete Rectangular | 250 | 250 | 625 | 4487.5 | 0.28 | 686.16 | G300E | 1851093.75 | 14.52 | G300E | 687175.68 | 5.39
3749 | Story7 | B14 | 40 MPa RC Beam (25 cm x 25 cm) | Beam | 40MPa | Concrete Rectangular | 250 | 250 | 625 | 4487.5 | 0.28 | 686.16 | G300E | 1325009.17 | 10.4 | G300E | 813409.49 | 6.38
3750 | Story7 | B15 | 40 MPa RC Beam (25 cm x 25 cm) | Beam | 40MPa | Concrete Rectangular | 250 | 250 | 625 | 4487.5 | 0.28 | 686.16 | G300E | 1321568.75 | 10.37 | G300E | 640430.36 | 5.03
3751 | Story7 | B16 | 40 MPa RC Beam (25 cm x 25 cm) | Beam | 40MPa | Concrete Rectangular | 250 | 250 | 625 | 4487.5 | 0.28 | 686.16 | G300E | 1443372.32 | 11.33 | G300E | 640430.36 | 5.03
3752 | Story7 | B17 | 40 MPa RC Beam (25 cm x 25 cm) | Beam | 40MPa | Concrete Rectangular | 250 | 250 | 625 | 4487.5 | 0.28 | 686.16 | G300E | 2037966.07 | 15.99 | G300E | 366960.5 | 2.88
3753 | Story7 | B18 | 40 MPa RC Beam (25 cm x 25 cm) | Beam | 40MPa | Concrete Rectangular | 250 | 250 | 625 | 4487.5 | 0.28 | 686.16 | G300E | 1973538.39 | 15.49 | G300E | 710548.35 | 5.58
3754 | Story7 | B19 | 40 MPa RC Beam (25 cm x 25 cm) | Beam | 40MPa | Concrete Rectangular | 250 | 250 | 625 | 4487.5 | 0.28 | 686.16 | G300E | 2005271.43 | 15.73 | G300E | 710548.35 | 5.58
3755 | Story7 | B2 | 40 MPa RC Beam (25 cm x 25 cm) | Beam | 40MPa | Concrete Rectangular | 250 | 250 | 625 | 4487.5 | 0.28 | 686.16 | G300E | 1329496.67 | 10.43 | G300E | 840608.97 | 6.6
3756 | Story7 | B20 | 40 MPa RC Beam (25 cm x 25 cm) | Beam | 40MPa | Concrete Rectangular | 250 | 250 | 625 | 4487.5 | 0.28 | 686.16 | G300E | 1989565.18 | 15.61 | G300E | 366960.5 | 2.88
3757 | Story7 | B21 | 40 MPa RC Beam (25 cm x 25 cm) | Beam | 40MPa | Concrete Rectangular | 250 | 250 | 625 | 4487.5 | 0.28 | 686.16 | G300E | 1875775 | 14.72 | G300E | 70117.99 | 0.55
3758 | Story7 | B22 | 40 MPa RC Beam (25 cm x 25 cm) | Beam | 40MPa | Concrete Rectangular | 250 | 250 | 625 | 4800 | 0.3 | 733.94 | G300E | 2562880 | 20.11 | G300E | 792587.2 | 6.22
3759 | Story7 | B23 | 40 MPa RC Beam (25 cm x 25 cm) | Beam | 40MPa | Concrete Rectangular | 250 | 250 | 625 | 4487.5 | 0.28 | 686.16 | G300E | 1794038.39 | 14.08 | G300E | 687175.68 | 5.39
3760 | Story7 | B24 | 40 MPa RC Beam (25 cm x 25 cm) | Beam | 40MPa | Concrete Rectangular | 250 | 250 | 625 | 4800 | 0.3 | 733.94 | G300E | 2562880 | 20.11 | G300E | 792587.2 | 6.22
3761 | Story7 | B25 | 40 MPa RC Beam (25 cm x 25 cm) | Beam | 40MPa | Concrete Rectangular | 250 | 250 | 625 | 4487.5 | 0.28 | 686.16 | G300E | 1875454.46 | 14.72 | G300E | 70117.99 | 0.55
3762 | Story7 | B26 | 40 MPa RC Beam (25 cm x 25 cm) | Beam | 40MPa | Concrete Rectangular | 250 | 250 | 625 | 4487.5 | 0.28 | 686.16 | G300E | 1990526.79 | 15.62 | G300E | 366960.5 | 2.88
3763 | Story7 | B27 | 40 MPa RC Beam (25 cm x 25 cm) | Beam | 40MPa | Concrete Rectangular | 250 | 250 | 625 | 4487.5 | 0.28 | 686.16 | G300E | 2005271.43 | 15.73 | G300E | 710548.35 | 5.58
3764 | Story7 | B28 | 40 MPa RC Beam (25 cm x 25 cm) | Beam | 40MPa | Concrete Rectangular | 250 | 250 | 625 | 4487.5 | 0.28 | 686.16 | G300E | 1973858.93 | 15.49 | G300E | 710548.35 | 5.58
3765 | Story7 | B29 | 40 MPa RC Beam (25 cm x 25 cm) | Beam | 40MPa | Concrete Rectangular | 250 | 250 | 625 | 4487.5 | 0.28 | 686.16 | G300E | 2037645.54 | 15.99 | G300E | 366960.5 | 2.88
3766 | Story7 | B3 | 40 MPa RC Beam (25 cm x 25 cm) | Beam | 40MPa | Concrete Rectangular | 250 | 250 | 625 | 4487.5 | 0.28 | 686.16 | G300E | 1850452.68 | 14.52 | G300E | 687175.68 | 5.39
3767 | Story7 | B30 | 40 MPa RC Beam (25 cm x 25 cm) | Beam | 40MPa | Concrete Rectangular | 250 | 250 | 625 | 4487.5 | 0.28 | 686.16 | G300E | 1443692.86 | 11.33 | G300E | 640430.36 | 5.03
3768 | Story7 | B31 | 40 MPa RC Beam (25 cm x 25 cm) | Beam | 40MPa | Concrete Rectangular | 250 | 250 | 625 | 4487.5 | 0.28 | 686.16 | G300E | 1357148.21 | 10.65 | G300E | 640430.36 | 5.03
3769 | Story7 | B32 | 40 MPa RC Beam (25 cm x 25 cm) | Beam | 40MPa | Concrete Rectangular | 250 | 250 | 625 | 4487.5 | 0.28 | 686.16 | G300E | 2106560.71 | 16.53 | G300E | 70117.99 | 0.55
3770 | Story7 | B33 | 40 MPa RC Beam (25 cm x 25 cm) | Beam | 40MPa | Concrete Rectangular | 250 | 250 | 625 | 4487.5 | 0.28 | 686.16 | G300E | 1932189.29 | 15.16 | G300E | 687175.68 | 5.39
3771 | Story7 | B34 | 40 MPa RC Beam (25 cm x 25 cm) | Beam | 40MPa | Concrete Rectangular | 250 | 250 | 625 | 4487.5 | 0.28 | 686.16 | G300E | 2080597.32 | 16.33 | G300E | 70117.99 | 0.55
3772 | Story7 | B35 | 40 MPa RC Beam (25 cm x 25 cm) | Beam | 40MPa | Concrete Rectangular | 250 | 250 | 625 | 4487.5 | 0.28 | 686.16 | G300E | 1827053.57 | 14.34 | G300E | 687175.68 | 5.39
3773 | Story7 | B36 | 40 MPa RC Beam (25 cm x 25 cm) | Beam | 40MPa | Concrete Rectangular | 250 | 250 | 625 | 4800 | 0.3 | 733.94 | G300E | 2465920 | 19.35 | G300E | 686027.2 | 5.38
3774 | Story7 | B4 | 40 MPa RC Beam (25 cm x 25 cm) | Beam | 40MPa | Concrete Rectangular | 250 | 250 | 625 | 4487.5 | 0.28 | 686.16 | G300E | 1395612.5 | 10.95 | G300E | 640430.36 | 5.03
3775 | Story7 | B40 | 40 MPa RC Beam (25 cm x 25 cm) | Beam | 40MPa | Concrete Rectangular | 250 | 250 | 625 | 4487.5 | 0.28 | 686.16 | G300E | 2304480.83 | 18.08 | G300E | 641363.97 | 5.03
3776 | Story7 | B41 | 40 MPa RC Beam (25 cm x 25 cm) | Beam | 40MPa | Concrete Rectangular | 250 | 250 | 625 | 4487.5 | 0.28 | 686.16 | G300E | 1827374.11 | 14.34 | G300E | 687175.68 | 5.39
3777 | Story7 | B42 | 40 MPa RC Beam (25 cm x 25 cm) | Beam | 40MPa | Concrete Rectangular | 250 | 250 | 625 | 4487.5 | 0.28 | 686.16 | G300E | 2080276.79 | 16.32 | G300E | 70117.99 | 0.55
3778 | Story7 | B43 | 40 MPa RC Beam (25 cm x 25 cm) | Beam | 40MPa | Concrete Rectangular | 250 | 250 | 625 | 4487.5 | 0.28 | 686.16 | G300E | 1932189.29 | 15.16 | G300E | 687175.68 | 5.39
3779 | Story7 | B44 | 40 MPa RC Beam (25 cm x 25 cm) | Beam | 40MPa | Concrete Rectangular | 250 | 250 | 625 | 4487.5 | 0.28 | 686.16 | G300E | 2106560.71 | 16.53 | G300E | 70117.99 | 0.55
3780 | Story7 | B45 | 40 MPa RC Beam (25 cm x 25 cm) | Beam | 40MPa | Concrete Rectangular | 250 | 250 | 625 | 4487.5 | 0.28 | 686.16 | G300E | 1357148.21 | 10.65 | G300E | 640430.36 | 5.03
3781 | Story7 | B46 | 40 MPa RC Beam (25 cm x 25 cm) | Beam | 40MPa | Concrete Rectangular | 250 | 250 | 625 | 4487.5 | 0.28 | 686.16 | G300E | 1443372.32 | 11.33 | G300E | 640430.36 | 5.03
3782 | Story7 | B47 | 40 MPa RC Beam (25 cm x 25 cm) | Beam | 40MPa | Concrete Rectangular | 250 | 250 | 625 | 4487.5 | 0.28 | 686.16 | G300E | 2106560.71 | 16.53 | G300E | 70117.99 | 0.55
3783 | Story7 | B48 | 40 MPa RC Beam (25 cm x 25 cm) | Beam | 40MPa | Concrete Rectangular | 250 | 250 | 625 | 4487.5 | 0.28 | 686.16 | G300E | 1973538.39 | 15.49 | G300E | 710548.35 | 5.58
3784 | Story7 | B49 | 40 MPa RC Beam (25 cm x 25 cm) | Beam | 40MPa | Concrete Rectangular | 250 | 250 | 625 | 4487.5 | 0.28 | 686.16 | G300E | 2080597.32 | 16.33 | G300E | 70117.99 | 0.55
3785 | Story7 | B5 | 40 MPa RC Beam (25 cm x 25 cm) | Beam | 40MPa | Concrete Rectangular | 250 | 250 | 625 | 4487.5 | 0.28 | 686.16 | G300E | 2024183.04 | 15.88 | G300E | 390333.17 | 3.06
3786 | Story7 | B50 | 40 MPa RC Beam (25 cm x 25 cm) | Beam | 40MPa | Concrete Rectangular | 250 | 250 | 625 | 4487.5 | 0.28 | 686.16 | G300E | 1989565.18 | 15.61 | G300E | 366960.5 | 2.88
3787 | Story7 | B51 | 40 MPa RC Beam (25 cm x 25 cm) | Beam | 40MPa | Concrete Rectangular | 250 | 250 | 625 | 4800 | 0.3 | 733.94 | G300E | 2465920 | 19.35 | G300E | 686027.2 | 5.38
3788 | Story7 | B52 | 40 MPa RC Beam (25 cm x 25 cm) | Beam | 40MPa | Concrete Rectangular | 250 | 250 | 625 | 4487.5 | 0.28 | 686.16 | G300E | 2395726.67 | 18.8 | G300E | 740986.47 | 5.81
3789 | Story7 | B54 | 40 MPa RC Beam (25 cm x 25 cm) | Beam | 40MPa | Concrete Rectangular | 250 | 250 | 625 | 4487.5 | 0.28 | 686.16 | G300E | 2281145.83 | 17.9 | G300E | 719171.99 | 5.64
3790 | Story7 | B55 | 40 MPa RC Beam (25 cm x 25 cm) | Beam | 40MPa | Concrete Rectangular | 250 | 250 | 625 | 4487.5 | 0.28 | 686.16 | G300E | 2264093.33 | 17.76 | G300E | 619549.49 | 4.86
3791 | Story7 | B56 | 40 MPa RC Beam (25 cm x 25 cm) | Beam | 40MPa | Concrete Rectangular | 250 | 250 | 625 | 4487.5 | 0.28 | 686.16 | G300E | 1960396.43 | 15.38 | G300E | 366960.5 | 2.88
3792 | Story7 | B57 | 40 MPa RC Beam (25 cm x 25 cm) | Beam | 40MPa | Concrete Rectangular | 250 | 250 | 625 | 4487.5 | 0.28 | 686.16 | G300E | 2079635.71 | 16.32 | G300E | 70117.99 | 0.55
3793 | Story7 | B58 | 40 MPa RC Beam (25 cm x 25 cm) | Beam | 40MPa | Concrete Rectangular | 250 | 250 | 625 | 4487.5 | 0.28 | 686.16 | G300E | 1973538.39 | 15.49 | G300E | 710548.35 | 5.58
3794 | Story7 | B59 | 40 MPa RC Beam (25 cm x 25 cm) | Beam | 40MPa | Concrete Rectangular | 250 | 250 | 625 | 4487.5 | 0.28 | 686.16 | G300E | 2106560.71 | 16.53 | G300E | 70117.99 | 0.55
3795 | Story7 | B6 | 40 MPa RC Beam (25 cm x 25 cm) | Beam | 40MPa | Concrete Rectangular | 250 | 250 | 625 | 4487.5 | 0.28 | 686.16 | G300E | 1338677.34 | 10.5 | G300E | 653772.66 | 5.13
3796 | Story7 | B60 | 40 MPa RC Beam (25 cm x 25 cm) | Beam | 40MPa | Concrete Rectangular | 250 | 250 | 625 | 4487.5 | 0.28 | 686.16 | G300E | 1443692.86 | 11.33 | G300E | 640430.36 | 5.03
3797 | Story7 | B61 | 40 MPa RC Beam (25 cm x 25 cm) | Beam | 40MPa | Concrete Rectangular | 250 | 250 | 625 | 4487.5 | 0.28 | 686.16 | G300E | 1320927.68 | 10.36 | G300E | 640430.36 | 5.03
3798 | Story7 | B62 | 40 MPa RC Beam (25 cm x 25 cm) | Beam | 40MPa | Concrete Rectangular | 250 | 250 | 625 | 4487.5 | 0.28 | 686.16 | G300E | 2037966.07 | 15.99 | G300E | 366960.5 | 2.88
3799 | Story7 | B63 | 40 MPa RC Beam (25 cm x 25 cm) | Beam | 40MPa | Concrete Rectangular | 250 | 250 | 625 | 4487.5 | 0.28 | 686.16 | G300E | 1850452.68 | 14.52 | G300E | 687175.68 | 5.39
3800 | Story7 | B64 | 40 MPa RC Beam (25 cm x 25 cm) | Beam | 40MPa | Concrete Rectangular | 250 | 250 | 625 | 4487.5 | 0.28 | 686.16 | G300E | 2005271.43 | 15.73 | G300E | 710548.35 | 5.58
3801 | Story7 | B65 | 40 MPa RC Beam (25 cm x 25 cm) | Beam | 40MPa | Concrete Rectangular | 250 | 250 | 625 | 4487.5 | 0.28 | 686.16 | G300E | 2024183.04 | 15.88 | G300E | 390333.17 | 3.06
3802 | Story7 | B66 | 40 MPa RC Beam (25 cm x 25 cm) | Beam | 40MPa | Concrete Rectangular | 250 | 250 | 625 | 4487.5 | 0.28 | 686.16 | G300E | 1875775 | 14.72 | G300E | 70117.99 | 0.55
3803 | Story7 | B67 | 40 MPa RC Beam (25 cm x 25 cm) | Beam | 40MPa | Concrete Rectangular | 250 | 250 | 625 | 4487.5 | 0.28 | 686.16 | G300E | 1964563.39 | 15.41 | G300E | 390333.17 | 3.06
3804 | Story7 | B68 | 40 MPa RC Beam (25 cm x 25 cm) | Beam | 40MPa | Concrete Rectangular | 250 | 250 | 625 | 4487.5 | 0.28 | 686.16 | G300E | 1794358.93 | 14.08 | G300E | 687175.68 | 5.39
3805 | Story7 | B69 | 40 MPa RC Beam (25 cm x 25 cm) | Beam | 40MPa | Concrete Rectangular | 250 | 250 | 625 | 4487.5 | 0.28 | 686.16 | G300E | 1963601.79 | 15.41 | G300E | 390333.17 | 3.06
3806 | Story7 | B7 | 40 MPa RC Beam (25 cm x 25 cm) | Beam | 40MPa | Concrete Rectangular | 250 | 250 | 625 | 4487.5 | 0.28 | 686.16 | G300E | 1965525 | 15.42 | G300E | 390333.17 | 3.06
3807 | Story7 | B70 | 40 MPa RC Beam (25 cm x 25 cm) | Beam | 40MPa | Concrete Rectangular | 250 | 250 | 625 | 4487.5 | 0.28 | 686.16 | G300E | 1859748.21 | 14.59 | G300E | 46745.33 | 0.37
3808 | Story7 | B71 | 40 MPa RC Beam (25 cm x 25 cm) | Beam | 40MPa | Concrete Rectangular | 250 | 250 | 625 | 4487.5 | 0.28 | 686.16 | G300E | 2020657.14 | 15.85 | G300E | 390333.17 | 3.06
3809 | Story7 | B72 | 40 MPa RC Beam (25 cm x 25 cm) | Beam | 40MPa | Concrete Rectangular | 250 | 250 | 625 | 4487.5 | 0.28 | 686.16 | G300E | 2000783.93 | 15.7 | G300E | 710548.35 | 5.58
3810 | Story7 | B73 | 40 MPa RC Beam (25 cm x 25 cm) | Beam | 40MPa | Concrete Rectangular | 250 | 250 | 625 | 4487.5 | 0.28 | 686.16 | G300E | 1852055.36 | 14.53 | G300E | 687175.68 | 5.39
3811 | Story7 | B74 | 40 MPa RC Beam (25 cm x 25 cm) | Beam | 40MPa | Concrete Rectangular | 250 | 250 | 625 | 4487.5 | 0.28 | 686.16 | G300E | 2037645.54 | 15.99 | G300E | 366960.5 | 2.88
3812 | Story7 | B75 | 40 MPa RC Beam (25 cm x 25 cm) | Beam | 40MPa | Concrete Rectangular | 250 | 250 | 625 | 4487.5 | 0.28 | 686.16 | G300E | 1321568.75 | 10.37 | G300E | 640430.36 | 5.03
3813 | Story7 | B76 | 40 MPa RC Beam (25 cm x 25 cm) | Beam | 40MPa | Concrete Rectangular | 250 | 250 | 625 | 4487.5 | 0.28 | 686.16 | G300E | 1329496.67 | 10.43 | G300E | 840608.97 | 6.6
3814 | Story7 | B77 | 40 MPa RC Beam (25 cm x 25 cm) | Beam | 40MPa | Concrete Rectangular | 250 | 250 | 625 | 4487.5 | 0.28 | 686.16 | G300E | 1395612.5 | 10.95 | G300E | 640430.36 | 5.03
3815 | Story7 | B78 | 40 MPa RC Beam (25 cm x 25 cm) | Beam | 40MPa | Concrete Rectangular | 250 | 250 | 625 | 4487.5 | 0.28 | 686.16 | G300E | 1338677.34 | 10.5 | G300E | 653772.66 | 5.13
3816 | Story7 | B79 | 40 MPa RC Beam (25 cm x 25 cm) | Beam | 40MPa | Concrete Rectangular | 250 | 250 | 625 | 4487.5 | 0.28 | 686.16 | G300E | 1385034.82 | 10.87 | G300E | 640430.36 | 5.03
3817 | Story7 | B8 | 40 MPa RC Beam (25 cm x 25 cm) | Beam | 40MPa | Concrete Rectangular | 250 | 250 | 625 | 4487.5 | 0.28 | 686.16 | G300E | 1385034.82 | 10.87 | G300E | 640430.36 | 5.03
3818 | Story7 | B80 | 40 MPa RC Beam (25 cm x 25 cm) | Beam | 40MPa | Concrete Rectangular | 250 | 250 | 625 | 4487.5 | 0.28 | 686.16 | G300E | 1228733.59 | 9.64 | G300E | 653772.66 | 5.13
3819 | Story7 | B81 | 40 MPa RC Beam (25 cm x 25 cm) | Beam | 40MPa | Concrete Rectangular | 250 | 250 | 625 | 4487.5 | 0.28 | 686.16 | G300E | 1395291.96 | 10.95 | G300E | 640430.36 | 5.03
3820 | Story7 | B82 | 40 MPa RC Beam (25 cm x 25 cm) | Beam | 40MPa | Concrete Rectangular | 250 | 250 | 625 | 4487.5 | 0.28 | 686.16 | G300E | 1325009.17 | 10.4 | G300E | 813409.49 | 6.38
3821 | Story7 | B9 | 40 MPa RC Beam (25 cm x 25 cm) | Beam | 40MPa | Concrete Rectangular | 250 | 250 | 625 | 4487.5 | 0.28 | 686.16 | G300E | 1964883.93 | 15.42 | G300E | 390333.17 | 3.06
3822 | Story8 | B1 | 40 MPa RC Beam (25 cm x 25 cm) | Beam | 40MPa | Concrete Rectangular | 250 | 250 | 625 | 4487.5 | 0.28 | 686.16 | G300E | 1492734.82 | 11.71 | G300E | 640430.36 | 5.03
3823 | Story8 | B10 | 40 MPa RC Beam (25 cm x 25 cm) | Beam | 40MPa | Concrete Rectangular | 250 | 250 | 625 | 4487.5 | 0.28 | 686.16 | G300E | 1754051.56 | 13.76 | G300E | 704790.62 | 5.53
3824 | Story8 | B11 | 40 MPa RC Beam (25 cm x 25 cm) | Beam | 40MPa | Concrete Rectangular | 250 | 250 | 625 | 4487.5 | 0.28 | 686.16 | G300E | 1912957.14 | 15.01 | G300E | 23372.66 | 0.18
3825 | Story8 | B12 | 40 MPa RC Beam (25 cm x 25 cm) | Beam | 40MPa | Concrete Rectangular | 250 | 250 | 625 | 4487.5 | 0.28 | 686.16 | G300E | 1134440 | 8.9 | G300E | 740453.21 | 5.81
3826 | Story8 | B13 | 40 MPa RC Beam (25 cm x 25 cm) | Beam | 40MPa | Concrete Rectangular | 250 | 250 | 625 | 4487.5 | 0.28 | 686.16 | G300E | 1849811.61 | 14.51 | G300E | 366960.5 | 2.88
3827 | Story8 | B14 | 40 MPa RC Beam (25 cm x 25 cm) | Beam | 40MPa | Concrete Rectangular | 250 | 250 | 625 | 4487.5 | 0.28 | 686.16 | G300E | 1516775 | 11.9 | G300E | 640430.36 | 5.03
3828 | Story8 | B15 | 40 MPa RC Beam (25 cm x 25 cm) | Beam | 40MPa | Concrete Rectangular | 250 | 250 | 625 | 4487.5 | 0.28 | 686.16 | G300E | 1493375.89 | 11.72 | G300E | 640430.36 | 5.03
3829 | Story8 | B16 | 40 MPa RC Beam (25 cm x 25 cm) | Beam | 40MPa | Concrete Rectangular | 250 | 250 | 625 | 4487.5 | 0.28 | 686.16 | G300E | 1362597.32 | 10.69 | G300E | 649084.82 | 5.09
3830 | Story8 | B17 | 40 MPa RC Beam (25 cm x 25 cm) | Beam | 40MPa | Concrete Rectangular | 250 | 250 | 625 | 4487.5 | 0.28 | 686.16 | G300E | 2095662.5 | 16.44 | G300E | 70117.99 | 0.55
3831 | Story8 | B18 | 40 MPa RC Beam (25 cm x 25 cm) | Beam | 40MPa | Concrete Rectangular | 250 | 250 | 625 | 4487.5 | 0.28 | 686.16 | G300E | 1959114.29 | 15.37 | G300E | 710548.35 | 5.58
3832 | Story8 | B19 | 40 MPa RC Beam (25 cm x 25 cm) | Beam | 40MPa | Concrete Rectangular | 250 | 250 | 625 | 4487.5 | 0.28 | 686.16 | G300E | 1928663.39 | 15.13 | G300E | 687175.68 | 5.39
3833 | Story8 | B2 | 40 MPa RC Beam (25 cm x 25 cm) | Beam | 40MPa | Concrete Rectangular | 250 | 250 | 625 | 4487.5 | 0.28 | 686.16 | G300E | 1517095.54 | 11.9 | G300E | 640430.36 | 5.03
3834 | Story8 | B20 | 40 MPa RC Beam (25 cm x 25 cm) | Beam | 40MPa | Concrete Rectangular | 250 | 250 | 625 | 4487.5 | 0.28 | 686.16 | G300E | 1997258.04 | 15.67 | G300E | 687175.68 | 5.39
3835 | Story8 | B21 | 40 MPa RC Beam (25 cm x 25 cm) | Beam | 40MPa | Concrete Rectangular | 250 | 250 | 625 | 4487.5 | 0.28 | 686.16 | G300E | 1816155.36 | 14.25 | G300E | 70117.99 | 0.55
3836 | Story8 | B22 | 40 MPa RC Beam (25 cm x 25 cm) | Beam | 40MPa | Concrete Rectangular | 250 | 250 | 625 | 4800 | 0.3 | 733.94 | G300E | 2651840 | 20.81 | G300E | 792587.2 | 6.22
3837 | Story8 | B23 | 40 MPa RC Beam (25 cm x 25 cm) | Beam | 40MPa | Concrete Rectangular | 250 | 250 | 625 | 4487.5 | 0.28 | 686.16 | G300E | 1772562.5 | 13.91 | G300E | 687175.68 | 5.39
3838 | Story8 | B24 | 40 MPa RC Beam (25 cm x 25 cm) | Beam | 40MPa | Concrete Rectangular | 250 | 250 | 625 | 4800 | 0.3 | 733.94 | G300E | 2651520 | 20.8 | G300E | 792587.2 | 6.22
3839 | Story8 | B25 | 40 MPa RC Beam (25 cm x 25 cm) | Beam | 40MPa | Concrete Rectangular | 250 | 250 | 625 | 4487.5 | 0.28 | 686.16 | G300E | 1815834.82 | 14.25 | G300E | 70117.99 | 0.55
3840 | Story8 | B26 | 40 MPa RC Beam (25 cm x 25 cm) | Beam | 40MPa | Concrete Rectangular | 250 | 250 | 625 | 4487.5 | 0.28 | 686.16 | G300E | 1997899.11 | 15.68 | G300E | 687175.68 | 5.39
3841 | Story8 | B27 | 40 MPa RC Beam (25 cm x 25 cm) | Beam | 40MPa | Concrete Rectangular | 250 | 250 | 625 | 4487.5 | 0.28 | 686.16 | G300E | 1928663.39 | 15.13 | G300E | 687175.68 | 5.39
3842 | Story8 | B28 | 40 MPa RC Beam (25 cm x 25 cm) | Beam | 40MPa | Concrete Rectangular | 250 | 250 | 625 | 4487.5 | 0.28 | 686.16 | G300E | 1959755.36 | 15.38 | G300E | 710548.35 | 5.58
3843 | Story8 | B29 | 40 MPa RC Beam (25 cm x 25 cm) | Beam | 40MPa | Concrete Rectangular | 250 | 250 | 625 | 4487.5 | 0.28 | 686.16 | G300E | 2094700.89 | 16.44 | G300E | 70117.99 | 0.55
3844 | Story8 | B3 | 40 MPa RC Beam (25 cm x 25 cm) | Beam | 40MPa | Concrete Rectangular | 250 | 250 | 625 | 4487.5 | 0.28 | 686.16 | G300E | 1849491.07 | 14.51 | G300E | 366960.5 | 2.88
3845 | Story8 | B30 | 40 MPa RC Beam (25 cm x 25 cm) | Beam | 40MPa | Concrete Rectangular | 250 | 250 | 625 | 4487.5 | 0.28 | 686.16 | G300E | 1362597.32 | 10.69 | G300E | 649084.82 | 5.09
3846 | Story8 | B31 | 40 MPa RC Beam (25 cm x 25 cm) | Beam | 40MPa | Concrete Rectangular | 250 | 250 | 625 | 4487.5 | 0.28 | 686.16 | G300E | 1509723.21 | 11.85 | G300E | 640430.36 | 5.03
3847 | Story8 | B32 | 40 MPa RC Beam (25 cm x 25 cm) | Beam | 40MPa | Concrete Rectangular | 250 | 250 | 625 | 4487.5 | 0.28 | 686.16 | G300E | 2126754.46 | 16.69 | G300E | 70117.99 | 0.55
3848 | Story8 | B33 | 40 MPa RC Beam (25 cm x 25 cm) | Beam | 40MPa | Concrete Rectangular | 250 | 250 | 625 | 4487.5 | 0.28 | 686.16 | G300E | 1928983.93 | 15.14 | G300E | 687175.68 | 5.39
3849 | Story8 | B34 | 40 MPa RC Beam (25 cm x 25 cm) | Beam | 40MPa | Concrete Rectangular | 250 | 250 | 625 | 4487.5 | 0.28 | 686.16 | G300E | 2093418.75 | 16.43 | G300E | 70117.99 | 0.55
3850 | Story8 | B35 | 40 MPa RC Beam (25 cm x 25 cm) | Beam | 40MPa | Concrete Rectangular | 250 | 250 | 625 | 4487.5 | 0.28 | 686.16 | G300E | 1818078.57 | 14.27 | G300E | 687175.68 | 5.39
3851 | Story8 | B36 | 40 MPa RC Beam (25 cm x 25 cm) | Beam | 40MPa | Concrete Rectangular | 250 | 250 | 625 | 4800 | 0.3 | 733.94 | G300E | 2495360 | 19.58 | G300E | 686027.2 | 5.38
3852 | Story8 | B4 | 40 MPa RC Beam (25 cm x 25 cm) | Beam | 40MPa | Concrete Rectangular | 250 | 250 | 625 | 4487.5 | 0.28 | 686.16 | G300E | 1130550.83 | 8.87 | G300E | 739265.51 | 5.8
3853 | Story8 | B40 | 40 MPa RC Beam (25 cm x 25 cm) | Beam | 40MPa | Concrete Rectangular | 250 | 250 | 625 | 4487.5 | 0.28 | 686.16 | G300E | 2332004.17 | 18.3 | G300E | 641363.97 | 5.03
3854 | Story8 | B41 | 40 MPa RC Beam (25 cm x 25 cm) | Beam | 40MPa | Concrete Rectangular | 250 | 250 | 625 | 4487.5 | 0.28 | 686.16 | G300E | 1817758.04 | 14.26 | G300E | 687175.68 | 5.39
3855 | Story8 | B42 | 40 MPa RC Beam (25 cm x 25 cm) | Beam | 40MPa | Concrete Rectangular | 250 | 250 | 625 | 4487.5 | 0.28 | 686.16 | G300E | 2093418.75 | 16.43 | G300E | 70117.99 | 0.55
3856 | Story8 | B43 | 40 MPa RC Beam (25 cm x 25 cm) | Beam | 40MPa | Concrete Rectangular | 250 | 250 | 625 | 4487.5 | 0.28 | 686.16 | G300E | 1928983.93 | 15.14 | G300E | 687175.68 | 5.39
3857 | Story8 | B44 | 40 MPa RC Beam (25 cm x 25 cm) | Beam | 40MPa | Concrete Rectangular | 250 | 250 | 625 | 4487.5 | 0.28 | 686.16 | G300E | 2126754.46 | 16.69 | G300E | 70117.99 | 0.55
3858 | Story8 | B45 | 40 MPa RC Beam (25 cm x 25 cm) | Beam | 40MPa | Concrete Rectangular | 250 | 250 | 625 | 4487.5 | 0.28 | 686.16 | G300E | 1509723.21 | 11.85 | G300E | 640430.36 | 5.03
3859 | Story8 | B46 | 40 MPa RC Beam (25 cm x 25 cm) | Beam | 40MPa | Concrete Rectangular | 250 | 250 | 625 | 4487.5 | 0.28 | 686.16 | G300E | 1362597.32 | 10.69 | G300E | 649084.82 | 5.09
3860 | Story8 | B47 | 40 MPa RC Beam (25 cm x 25 cm) | Beam | 40MPa | Concrete Rectangular | 250 | 250 | 625 | 4487.5 | 0.28 | 686.16 | G300E | 2126754.46 | 16.69 | G300E | 70117.99 | 0.55
3861 | Story8 | B48 | 40 MPa RC Beam (25 cm x 25 cm) | Beam | 40MPa | Concrete Rectangular | 250 | 250 | 625 | 4487.5 | 0.28 | 686.16 | G300E | 1959114.29 | 15.37 | G300E | 710548.35 | 5.58
3862 | Story8 | B49 | 40 MPa RC Beam (25 cm x 25 cm) | Beam | 40MPa | Concrete Rectangular | 250 | 250 | 625 | 4487.5 | 0.28 | 686.16 | G300E | 2093418.75 | 16.43 | G300E | 70117.99 | 0.55
3863 | Story8 | B5 | 40 MPa RC Beam (25 cm x 25 cm) | Beam | 40MPa | Concrete Rectangular | 250 | 250 | 625 | 4487.5 | 0.28 | 686.16 | G300E | 1912957.14 | 15.01 | G300E | 23372.66 | 0.18
3864 | Story8 | B50 | 40 MPa RC Beam (25 cm x 25 cm) | Beam | 40MPa | Concrete Rectangular | 250 | 250 | 625 | 4487.5 | 0.28 | 686.16 | G300E | 1997258.04 | 15.67 | G300E | 687175.68 | 5.39
3865 | Story8 | B51 | 40 MPa RC Beam (25 cm x 25 cm) | Beam | 40MPa | Concrete Rectangular | 250 | 250 | 625 | 4800 | 0.3 | 733.94 | G300E | 2495360 | 19.58 | G300E | 686027.2 | 5.38
3866 | Story8 | B52 | 40 MPa RC Beam (25 cm x 25 cm) | Beam | 40MPa | Concrete Rectangular | 250 | 250 | 625 | 4487.5 | 0.28 | 686.16 | G300E | 2478595.83 | 19.45 | G300E | 740986.47 | 5.81
3867 | Story8 | B54 | 40 MPa RC Beam (25 cm x 25 cm) | Beam | 40MPa | Concrete Rectangular | 250 | 250 | 625 | 4487.5 | 0.28 | 686.16 | G300E | 2361621.67 | 18.53 | G300E | 740986.47 | 5.81
3868 | Story8 | B55 | 40 MPa RC Beam (25 cm x 25 cm) | Beam | 40MPa | Concrete Rectangular | 250 | 250 | 625 | 4487.5 | 0.28 | 686.16 | G300E | 2290420 | 17.97 | G300E | 619549.49 | 4.86
3869 | Story8 | B56 | 40 MPa RC Beam (25 cm x 25 cm) | Beam | 40MPa | Concrete Rectangular | 250 | 250 | 625 | 4487.5 | 0.28 | 686.16 | G300E | 1967127.68 | 15.43 | G300E | 366960.5 | 2.88
3870 | Story8 | B57 | 40 MPa RC Beam (25 cm x 25 cm) | Beam | 40MPa | Concrete Rectangular | 250 | 250 | 625 | 4487.5 | 0.28 | 686.16 | G300E | 2092777.68 | 16.42 | G300E | 70117.99 | 0.55
3871 | Story8 | B58 | 40 MPa RC Beam (25 cm x 25 cm) | Beam | 40MPa | Concrete Rectangular | 250 | 250 | 625 | 4487.5 | 0.28 | 686.16 | G300E | 1958152.68 | 15.36 | G300E | 710548.35 | 5.58
3872 | Story8 | B59 | 40 MPa RC Beam (25 cm x 25 cm) | Beam | 40MPa | Concrete Rectangular | 250 | 250 | 625 | 4487.5 | 0.28 | 686.16 | G300E | 2127395.54 | 16.69 | G300E | 70117.99 | 0.55
3873 | Story8 | B6 | 40 MPa RC Beam (25 cm x 25 cm) | Beam | 40MPa | Concrete Rectangular | 250 | 250 | 625 | 4487.5 | 0.28 | 686.16 | G300E | 1482557.81 | 11.63 | G300E | 719414.96 | 5.64
3874 | Story8 | B60 | 40 MPa RC Beam (25 cm x 25 cm) | Beam | 40MPa | Concrete Rectangular | 250 | 250 | 625 | 4487.5 | 0.28 | 686.16 | G300E | 1362597.32 | 10.69 | G300E | 649084.82 | 5.09
3875 | Story8 | B61 | 40 MPa RC Beam (25 cm x 25 cm) | Beam | 40MPa | Concrete Rectangular | 250 | 250 | 625 | 4487.5 | 0.28 | 686.16 | G300E | 1492734.82 | 11.71 | G300E | 640430.36 | 5.03
3876 | Story8 | B62 | 40 MPa RC Beam (25 cm x 25 cm) | Beam | 40MPa | Concrete Rectangular | 250 | 250 | 625 | 4487.5 | 0.28 | 686.16 | G300E | 2095662.5 | 16.44 | G300E | 70117.99 | 0.55
3877 | Story8 | B63 | 40 MPa RC Beam (25 cm x 25 cm) | Beam | 40MPa | Concrete Rectangular | 250 | 250 | 625 | 4487.5 | 0.28 | 686.16 | G300E | 1849491.07 | 14.51 | G300E | 366960.5 | 2.88
3878 | Story8 | B64 | 40 MPa RC Beam (25 cm x 25 cm) | Beam | 40MPa | Concrete Rectangular | 250 | 250 | 625 | 4487.5 | 0.28 | 686.16 | G300E | 1928663.39 | 15.13 | G300E | 687175.68 | 5.39
3879 | Story8 | B65 | 40 MPa RC Beam (25 cm x 25 cm) | Beam | 40MPa | Concrete Rectangular | 250 | 250 | 625 | 4487.5 | 0.28 | 686.16 | G300E | 1912957.14 | 15.01 | G300E | 23372.66 | 0.18
3880 | Story8 | B66 | 40 MPa RC Beam (25 cm x 25 cm) | Beam | 40MPa | Concrete Rectangular | 250 | 250 | 625 | 4487.5 | 0.28 | 686.16 | G300E | 1816475.89 | 14.25 | G300E | 70117.99 | 0.55
3881 | Story8 | B67 | 40 MPa RC Beam (25 cm x 25 cm) | Beam | 40MPa | Concrete Rectangular | 250 | 250 | 625 | 4487.5 | 0.28 | 686.16 | G300E | 2162013.39 | 16.96 | G300E | 70117.99 | 0.55
3882 | Story8 | B68 | 40 MPa RC Beam (25 cm x 25 cm) | Beam | 40MPa | Concrete Rectangular | 250 | 250 | 625 | 4487.5 | 0.28 | 686.16 | G300E | 1773203.57 | 13.91 | G300E | 687175.68 | 5.39
3883 | Story8 | B69 | 40 MPa RC Beam (25 cm x 25 cm) | Beam | 40MPa | Concrete Rectangular | 250 | 250 | 625 | 4487.5 | 0.28 | 686.16 | G300E | 2160410.71 | 16.95 | G300E | 70117.99 | 0.55
3884 | Story8 | B7 | 40 MPa RC Beam (25 cm x 25 cm) | Beam | 40MPa | Concrete Rectangular | 250 | 250 | 625 | 4487.5 | 0.28 | 686.16 | G300E | 2161692.86 | 16.96 | G300E | 70117.99 | 0.55
3885 | Story8 | B70 | 40 MPa RC Beam (25 cm x 25 cm) | Beam | 40MPa | Concrete Rectangular | 250 | 250 | 625 | 4487.5 | 0.28 | 686.16 | G300E | 1800769.64 | 14.13 | G300E | 46745.33 | 0.37
3886 | Story8 | B71 | 40 MPa RC Beam (25 cm x 25 cm) | Beam | 40MPa | Concrete Rectangular | 250 | 250 | 625 | 4487.5 | 0.28 | 686.16 | G300E | 1910392.86 | 14.99 | G300E | 23372.66 | 0.18
3887 | Story8 | B72 | 40 MPa RC Beam (25 cm x 25 cm) | Beam | 40MPa | Concrete Rectangular | 250 | 250 | 625 | 4487.5 | 0.28 | 686.16 | G300E | 1924496.43 | 15.1 | G300E | 687175.68 | 5.39
3888 | Story8 | B73 | 40 MPa RC Beam (25 cm x 25 cm) | Beam | 40MPa | Concrete Rectangular | 250 | 250 | 625 | 4487.5 | 0.28 | 686.16 | G300E | 1850132.14 | 14.52 | G300E | 366960.5 | 2.88
3889 | Story8 | B74 | 40 MPa RC Beam (25 cm x 25 cm) | Beam | 40MPa | Concrete Rectangular | 250 | 250 | 625 | 4487.5 | 0.28 | 686.16 | G300E | 2095021.43 | 16.44 | G300E | 70117.99 | 0.55
3890 | Story8 | B75 | 40 MPa RC Beam (25 cm x 25 cm) | Beam | 40MPa | Concrete Rectangular | 250 | 250 | 625 | 4487.5 | 0.28 | 686.16 | G300E | 1493375.89 | 11.72 | G300E | 640430.36 | 5.03
3891 | Story8 | B76 | 40 MPa RC Beam (25 cm x 25 cm) | Beam | 40MPa | Concrete Rectangular | 250 | 250 | 625 | 4487.5 | 0.28 | 686.16 | G300E | 1517095.54 | 11.9 | G300E | 640430.36 | 5.03
3892 | Story8 | B77 | 40 MPa RC Beam (25 cm x 25 cm) | Beam | 40MPa | Concrete Rectangular | 250 | 250 | 625 | 4487.5 | 0.28 | 686.16 | G300E | 1130550.83 | 8.87 | G300E | 739265.51 | 5.8
3893 | Story8 | B78 | 40 MPa RC Beam (25 cm x 25 cm) | Beam | 40MPa | Concrete Rectangular | 250 | 250 | 625 | 4487.5 | 0.28 | 686.16 | G300E | 1482557.81 | 11.63 | G300E | 722750.44 | 5.67
3894 | Story8 | B79 | 40 MPa RC Beam (25 cm x 25 cm) | Beam | 40MPa | Concrete Rectangular | 250 | 250 | 625 | 4487.5 | 0.28 | 686.16 | G300E | 1364841.07 | 10.71 | G300E | 640430.36 | 5.03
3895 | Story8 | B8 | 40 MPa RC Beam (25 cm x 25 cm) | Beam | 40MPa | Concrete Rectangular | 250 | 250 | 625 | 4487.5 | 0.28 | 686.16 | G300E | 1364841.07 | 10.71 | G300E | 640430.36 | 5.03
3896 | Story8 | B80 | 40 MPa RC Beam (25 cm x 25 cm) | Beam | 40MPa | Concrete Rectangular | 250 | 250 | 625 | 4487.5 | 0.28 | 686.16 | G300E | 1753490.62 | 13.76 | G300E | 708465.46 | 5.56
3897 | Story8 | B81 | 40 MPa RC Beam (25 cm x 25 cm) | Beam | 40MPa | Concrete Rectangular | 250 | 250 | 625 | 4487.5 | 0.28 | 686.16 | G300E | 1134440 | 8.9 | G300E | 739267.76 | 5.8
3898 | Story8 | B82 | 40 MPa RC Beam (25 cm x 25 cm) | Beam | 40MPa | Concrete Rectangular | 250 | 250 | 625 | 4487.5 | 0.28 | 686.16 | G300E | 1516775 | 11.9 | G300E | 640430.36 | 5.03
3899 | Story8 | B9 | 40 MPa RC Beam (25 cm x 25 cm) | Beam | 40MPa | Concrete Rectangular | 250 | 250 | 625 | 4487.5 | 0.28 | 686.16 | G300E | 2161692.86 | 16.96 | G300E | 70117.99 | 0.55
3900 | Story9 | B1 | 40 MPa RC Beam (25 cm x 25 cm) | Beam | 40MPa | Concrete Rectangular | 250 | 250 | 625 | 4500 | 0.28 | 688.07 | G300E | 1434857.14 | 11.26 | G300E | 642214.29 | 5.04
3901 | Story9 | B10 | 40 MPa RC Beam (25 cm x 25 cm) | Beam | 40MPa | Concrete Rectangular | 250 | 250 | 625 | 4500 | 0.28 | 688.07 | G300E | 1629562.5 | 12.79 | G300E | 668484.84 | 5.25
3902 | Story9 | B11 | 40 MPa RC Beam (25 cm x 25 cm) | Beam | 40MPa | Concrete Rectangular | 250 | 250 | 625 | 4500 | 0.28 | 688.07 | G300E | 1951071.43 | 15.31 | G300E | 23437.77 | 0.18
3903 | Story9 | B12 | 40 MPa RC Beam (25 cm x 25 cm) | Beam | 40MPa | Concrete Rectangular | 250 | 250 | 625 | 4500 | 0.28 | 688.07 | G300E | 1414500 | 11.1 | G300E | 678300 | 5.32
3904 | Story9 | B13 | 40 MPa RC Beam (25 cm x 25 cm) | Beam | 40MPa | Concrete Rectangular | 250 | 250 | 625 | 4500 | 0.28 | 688.07 | G300E | 1865250 | 14.64 | G300E | 367982.68 | 2.89
3905 | Story9 | B14 | 40 MPa RC Beam (25 cm x 25 cm) | Beam | 40MPa | Concrete Rectangular | 250 | 250 | 625 | 4500 | 0.28 | 688.07 | G300E | 1460892.86 | 11.46 | G300E | 642214.29 | 5.04
3906 | Story9 | B15 | 40 MPa RC Beam (25 cm x 25 cm) | Beam | 40MPa | Concrete Rectangular | 250 | 250 | 625 | 4500 | 0.28 | 688.07 | G300E | 1434535.71 | 11.26 | G300E | 642214.29 | 5.04
3907 | Story9 | B16 | 40 MPa RC Beam (25 cm x 25 cm) | Beam | 40MPa | Concrete Rectangular | 250 | 250 | 625 | 4500 | 0.28 | 688.07 | G300E | 1464428.57 | 11.49 | G300E | 648964.29 | 5.09
3908 | Story9 | B17 | 40 MPa RC Beam (25 cm x 25 cm) | Beam | 40MPa | Concrete Rectangular | 250 | 250 | 625 | 4500 | 0.28 | 688.07 | G300E | 2132357.14 | 16.73 | G300E | 260946.96 | 2.05
3909 | Story9 | B18 | 40 MPa RC Beam (25 cm x 25 cm) | Beam | 40MPa | Concrete Rectangular | 250 | 250 | 625 | 4500 | 0.28 | 688.07 | G300E | 1990607.14 | 15.62 | G300E | 712527.59 | 5.59
3910 | Story9 | B19 | 40 MPa RC Beam (25 cm x 25 cm) | Beam | 40MPa | Concrete Rectangular | 250 | 250 | 625 | 4500 | 0.28 | 688.07 | G300E | 1944964.29 | 15.26 | G300E | 689089.82 | 5.41
3911 | Story9 | B2 | 40 MPa RC Beam (25 cm x 25 cm) | Beam | 40MPa | Concrete Rectangular | 250 | 250 | 625 | 4500 | 0.28 | 688.07 | G300E | 1461214.29 | 11.47 | G300E | 642214.29 | 5.04
3912 | Story9 | B20 | 40 MPa RC Beam (25 cm x 25 cm) | Beam | 40MPa | Concrete Rectangular | 250 | 250 | 625 | 4500 | 0.28 | 688.07 | G300E | 2020821.43 | 15.86 | G300E | 689089.82 | 5.41
3913 | Story9 | B21 | 40 MPa RC Beam (25 cm x 25 cm) | Beam | 40MPa | Concrete Rectangular | 250 | 250 | 625 | 4500 | 0.28 | 688.07 | G300E | 1836642.86 | 14.41 | G300E | 70313.3 | 0.55
3914 | Story9 | B22 | 40 MPa RC Beam (25 cm x 25 cm) | Beam | 40MPa | Concrete Rectangular | 250 | 250 | 625 | 4800 | 0.3 | 733.94 | G300E | 2690560 | 21.11 | G300E | 792587.2 | 6.22
3915 | Story9 | B23 | 40 MPa RC Beam (25 cm x 25 cm) | Beam | 40MPa | Concrete Rectangular | 250 | 250 | 625 | 4500 | 0.28 | 688.07 | G300E | 1773964.29 | 13.92 | G300E | 689089.82 | 5.41
3916 | Story9 | B24 | 40 MPa RC Beam (25 cm x 25 cm) | Beam | 40MPa | Concrete Rectangular | 250 | 250 | 625 | 4800 | 0.3 | 733.94 | G300E | 2623680 | 20.59 | G300E | 792587.2 | 6.22
3917 | Story9 | B25 | 40 MPa RC Beam (25 cm x 25 cm) | Beam | 40MPa | Concrete Rectangular | 250 | 250 | 625 | 4500 | 0.28 | 688.07 | G300E | 1836964.29 | 14.41 | G300E | 70313.3 | 0.55
3918 | Story9 | B26 | 40 MPa RC Beam (25 cm x 25 cm) | Beam | 40MPa | Concrete Rectangular | 250 | 250 | 625 | 4500 | 0.28 | 688.07 | G300E | 2020821.43 | 15.86 | G300E | 689089.82 | 5.41
3919 | Story9 | B27 | 40 MPa RC Beam (25 cm x 25 cm) | Beam | 40MPa | Concrete Rectangular | 250 | 250 | 625 | 4500 | 0.28 | 688.07 | G300E | 1944964.29 | 15.26 | G300E | 689089.82 | 5.41
3920 | Story9 | B28 | 40 MPa RC Beam (25 cm x 25 cm) | Beam | 40MPa | Concrete Rectangular | 250 | 250 | 625 | 4500 | 0.28 | 688.07 | G300E | 1990928.57 | 15.62 | G300E | 712527.59 | 5.59
3921 | Story9 | B29 | 40 MPa RC Beam (25 cm x 25 cm) | Beam | 40MPa | Concrete Rectangular | 250 | 250 | 625 | 4500 | 0.28 | 688.07 | G300E | 2132357.14 | 16.73 | G300E | 260946.96 | 2.05
3922 | Story9 | B3 | 40 MPa RC Beam (25 cm x 25 cm) | Beam | 40MPa | Concrete Rectangular | 250 | 250 | 625 | 4500 | 0.28 | 688.07 | G300E | 1864607.14 | 14.63 | G300E | 367982.68 | 2.89
3923 | Story9 | B30 | 40 MPa RC Beam (25 cm x 25 cm) | Beam | 40MPa | Concrete Rectangular | 250 | 250 | 625 | 4500 | 0.28 | 688.07 | G300E | 1464428.57 | 11.49 | G300E | 648000 | 5.08
3924 | Story9 | B31 | 40 MPa RC Beam (25 cm x 25 cm) | Beam | 40MPa | Concrete Rectangular | 250 | 250 | 625 | 4500 | 0.28 | 688.07 | G300E | 1376357.14 | 10.8 | G300E | 678857.14 | 5.33
3925 | Story9 | B32 | 40 MPa RC Beam (25 cm x 25 cm) | Beam | 40MPa | Concrete Rectangular | 250 | 250 | 625 | 4500 | 0.28 | 688.07 | G300E | 2163535.71 | 16.98 | G300E | 70313.3 | 0.55
3926 | Story9 | B33 | 40 MPa RC Beam (25 cm x 25 cm) | Beam | 40MPa | Concrete Rectangular | 250 | 250 | 625 | 4500 | 0.28 | 688.07 | G300E | 1924071.43 | 15.1 | G300E | 689089.82 | 5.41
3927 | Story9 | B34 | 40 MPa RC Beam (25 cm x 25 cm) | Beam | 40MPa | Concrete Rectangular | 250 | 250 | 625 | 4500 | 0.28 | 688.07 | G300E | 2132357.14 | 16.73 | G300E | 70313.3 | 0.55
3928 | Story9 | B35 | 40 MPa RC Beam (25 cm x 25 cm) | Beam | 40MPa | Concrete Rectangular | 250 | 250 | 625 | 4500 | 0.28 | 688.07 | G300E | 1828285.71 | 14.35 | G300E | 689089.82 | 5.41
3929 | Story9 | B36 | 40 MPa RC Beam (25 cm x 25 cm) | Beam | 40MPa | Concrete Rectangular | 250 | 250 | 625 | 4800 | 0.3 | 733.94 | G300E | 2471040 | 19.39 | G300E | 686027.2 | 5.38
3930 | Story9 | B4 | 40 MPa RC Beam (25 cm x 25 cm) | Beam | 40MPa | Concrete Rectangular | 250 | 250 | 625 | 4500 | 0.28 | 688.07 | G300E | 1400400 | 10.99 | G300E | 678300 | 5.32
3931 | Story9 | B40 | 40 MPa RC Beam (25 cm x 25 cm) | Beam | 40MPa | Concrete Rectangular | 250 | 250 | 625 | 4500 | 0.28 | 688.07 | G300E | 2315700 | 18.17 | G300E | 643150.5 | 5.05
3932 | Story9 | B41 | 40 MPa RC Beam (25 cm x 25 cm) | Beam | 40MPa | Concrete Rectangular | 250 | 250 | 625 | 4500 | 0.28 | 688.07 | G300E | 1826357.14 | 14.33 | G300E | 689089.82 | 5.41
3933 | Story9 | B42 | 40 MPa RC Beam (25 cm x 25 cm) | Beam | 40MPa | Concrete Rectangular | 250 | 250 | 625 | 4500 | 0.28 | 688.07 | G300E | 2132678.57 | 16.73 | G300E | 70313.3 | 0.55
3934 | Story9 | B43 | 40 MPa RC Beam (25 cm x 25 cm) | Beam | 40MPa | Concrete Rectangular | 250 | 250 | 625 | 4500 | 0.28 | 688.07 | G300E | 1924071.43 | 15.1 | G300E | 689089.82 | 5.41
3935 | Story9 | B44 | 40 MPa RC Beam (25 cm x 25 cm) | Beam | 40MPa | Concrete Rectangular | 250 | 250 | 625 | 4500 | 0.28 | 688.07 | G300E | 2163857.14 | 16.98 | G300E | 70313.3 | 0.55
3936 | Story9 | B45 | 40 MPa RC Beam (25 cm x 25 cm) | Beam | 40MPa | Concrete Rectangular | 250 | 250 | 625 | 4500 | 0.28 | 688.07 | G300E | 1376357.14 | 10.8 | G300E | 676928.57 | 5.31
3937 | Story9 | B46 | 40 MPa RC Beam (25 cm x 25 cm) | Beam | 40MPa | Concrete Rectangular | 250 | 250 | 625 | 4500 | 0.28 | 688.07 | G300E | 1464428.57 | 11.49 | G300E | 648964.29 | 5.09
3938 | Story9 | B47 | 40 MPa RC Beam (25 cm x 25 cm) | Beam | 40MPa | Concrete Rectangular | 250 | 250 | 625 | 4500 | 0.28 | 688.07 | G300E | 2163535.71 | 16.98 | G300E | 70313.3 | 0.55
3939 | Story9 | B48 | 40 MPa RC Beam (25 cm x 25 cm) | Beam | 40MPa | Concrete Rectangular | 250 | 250 | 625 | 4500 | 0.28 | 688.07 | G300E | 1990607.14 | 15.62 | G300E | 712527.59 | 5.59
3940 | Story9 | B49 | 40 MPa RC Beam (25 cm x 25 cm) | Beam | 40MPa | Concrete Rectangular | 250 | 250 | 625 | 4500 | 0.28 | 688.07 | G300E | 2132357.14 | 16.73 | G300E | 70313.3 | 0.55
3941 | Story9 | B5 | 40 MPa RC Beam (25 cm x 25 cm) | Beam | 40MPa | Concrete Rectangular | 250 | 250 | 625 | 4500 | 0.28 | 688.07 | G300E | 1951392.86 | 15.31 | G300E | 23437.77 | 0.18
3942 | Story9 | B50 | 40 MPa RC Beam (25 cm x 25 cm) | Beam | 40MPa | Concrete Rectangular | 250 | 250 | 625 | 4500 | 0.28 | 688.07 | G300E | 2020821.43 | 15.86 | G300E | 689089.82 | 5.41
3943 | Story9 | B51 | 40 MPa RC Beam (25 cm x 25 cm) | Beam | 40MPa | Concrete Rectangular | 250 | 250 | 625 | 4800 | 0.3 | 733.94 | G300E | 2471040 | 19.39 | G300E | 686027.2 | 5.38
3944 | Story9 | B52 | 40 MPa RC Beam (25 cm x 25 cm) | Beam | 40MPa | Concrete Rectangular | 250 | 250 | 625 | 4500 | 0.28 | 688.07 | G300E | 2522100 | 19.79 | G300E | 743050.5 | 5.83
3945 | Story9 | B54 | 40 MPa RC Beam (25 cm x 25 cm) | Beam | 40MPa | Concrete Rectangular | 250 | 250 | 625 | 4500 | 0.28 | 688.07 | G300E | 2404200 | 18.86 | G300E | 743050.5 | 5.83
3946 | Story9 | B55 | 40 MPa RC Beam (25 cm x 25 cm) | Beam | 40MPa | Concrete Rectangular | 250 | 250 | 625 | 4500 | 0.28 | 688.07 | G300E | 2273700 | 17.84 | G300E | 621275.25 | 4.87
3947 | Story9 | B56 | 40 MPa RC Beam (25 cm x 25 cm) | Beam | 40MPa | Concrete Rectangular | 250 | 250 | 625 | 4500 | 0.28 | 688.07 | G300E | 1989642.86 | 15.61 | G300E | 689089.82 | 5.41
3948 | Story9 | B57 | 40 MPa RC Beam (25 cm x 25 cm) | Beam | 40MPa | Concrete Rectangular | 250 | 250 | 625 | 4500 | 0.28 | 688.07 | G300E | 2132678.57 | 16.73 | G300E | 70313.3 | 0.55
3949 | Story9 | B58 | 40 MPa RC Beam (25 cm x 25 cm) | Beam | 40MPa | Concrete Rectangular | 250 | 250 | 625 | 4500 | 0.28 | 688.07 | G300E | 1990285.71 | 15.62 | G300E | 712527.59 | 5.59
3950 | Story9 | B59 | 40 MPa RC Beam (25 cm x 25 cm) | Beam | 40MPa | Concrete Rectangular | 250 | 250 | 625 | 4500 | 0.28 | 688.07 | G300E | 2163857.14 | 16.98 | G300E | 70313.3 | 0.55
3951 | Story9 | B6 | 40 MPa RC Beam (25 cm x 25 cm) | Beam | 40MPa | Concrete Rectangular | 250 | 250 | 625 | 4500 | 0.28 | 688.07 | G300E | 1532812.5 | 12.03 | G300E | 668484.84 | 5.25
3952 | Story9 | B60 | 40 MPa RC Beam (25 cm x 25 cm) | Beam | 40MPa | Concrete Rectangular | 250 | 250 | 625 | 4500 | 0.28 | 688.07 | G300E | 1464428.57 | 11.49 | G300E | 648000 | 5.08
3953 | Story9 | B61 | 40 MPa RC Beam (25 cm x 25 cm) | Beam | 40MPa | Concrete Rectangular | 250 | 250 | 625 | 4500 | 0.28 | 688.07 | G300E | 1434857.14 | 11.26 | G300E | 642214.29 | 5.04
3954 | Story9 | B62 | 40 MPa RC Beam (25 cm x 25 cm) | Beam | 40MPa | Concrete Rectangular | 250 | 250 | 625 | 4500 | 0.28 | 688.07 | G300E | 2132357.14 | 16.73 | G300E | 260946.96 | 2.05
3955 | Story9 | B63 | 40 MPa RC Beam (25 cm x 25 cm) | Beam | 40MPa | Concrete Rectangular | 250 | 250 | 625 | 4500 | 0.28 | 688.07 | G300E | 1864607.14 | 14.63 | G300E | 367982.68 | 2.89
3956 | Story9 | B64 | 40 MPa RC Beam (25 cm x 25 cm) | Beam | 40MPa | Concrete Rectangular | 250 | 250 | 625 | 4500 | 0.28 | 688.07 | G300E | 1944964.29 | 15.26 | G300E | 689089.82 | 5.41
3957 | Story9 | B65 | 40 MPa RC Beam (25 cm x 25 cm) | Beam | 40MPa | Concrete Rectangular | 250 | 250 | 625 | 4500 | 0.28 | 688.07 | G300E | 1951071.43 | 15.31 | G300E | 23437.77 | 0.18
3958 | Story9 | B66 | 40 MPa RC Beam (25 cm x 25 cm) | Beam | 40MPa | Concrete Rectangular | 250 | 250 | 625 | 4500 | 0.28 | 688.07 | G300E | 1837607.14 | 14.42 | G300E | 70313.3 | 0.55
3959 | Story9 | B67 | 40 MPa RC Beam (25 cm x 25 cm) | Beam | 40MPa | Concrete Rectangular | 250 | 250 | 625 | 4500 | 0.28 | 688.07 | G300E | 2208214.29 | 17.33 | G300E | 70313.3 | 0.55
3960 | Story9 | B68 | 40 MPa RC Beam (25 cm x 25 cm) | Beam | 40MPa | Concrete Rectangular | 250 | 250 | 625 | 4500 | 0.28 | 688.07 | G300E | 1774607.14 | 13.92 | G300E | 689089.82 | 5.41
3961 | Story9 | B69 | 40 MPa RC Beam (25 cm x 25 cm) | Beam | 40MPa | Concrete Rectangular | 250 | 250 | 625 | 4500 | 0.28 | 688.07 | G300E | 2207250 | 17.32 | G300E | 70313.3 | 0.55
3962 | Story9 | B7 | 40 MPa RC Beam (25 cm x 25 cm) | Beam | 40MPa | Concrete Rectangular | 250 | 250 | 625 | 4500 | 0.28 | 688.07 | G300E | 2208535.71 | 17.33 | G300E | 70313.3 | 0.55
3963 | Story9 | B70 | 40 MPa RC Beam (25 cm x 25 cm) | Beam | 40MPa | Concrete Rectangular | 250 | 250 | 625 | 4500 | 0.28 | 688.07 | G300E | 1819928.57 | 14.28 | G300E | 46875.54 | 0.37
3964 | Story9 | B71 | 40 MPa RC Beam (25 cm x 25 cm) | Beam | 40MPa | Concrete Rectangular | 250 | 250 | 625 | 4500 | 0.28 | 688.07 | G300E | 1948821.43 | 15.29 | G300E | 23437.77 | 0.18
3965 | Story9 | B72 | 40 MPa RC Beam (25 cm x 25 cm) | Beam | 40MPa | Concrete Rectangular | 250 | 250 | 625 | 4500 | 0.28 | 688.07 | G300E | 1940142.86 | 15.22 | G300E | 689089.82 | 5.41
3966 | Story9 | B73 | 40 MPa RC Beam (25 cm x 25 cm) | Beam | 40MPa | Concrete Rectangular | 250 | 250 | 625 | 4500 | 0.28 | 688.07 | G300E | 1865892.86 | 14.64 | G300E | 367982.68 | 2.89
3967 | Story9 | B74 | 40 MPa RC Beam (25 cm x 25 cm) | Beam | 40MPa | Concrete Rectangular | 250 | 250 | 625 | 4500 | 0.28 | 688.07 | G300E | 2132357.14 | 16.73 | G300E | 260946.96 | 2.05
3968 | Story9 | B75 | 40 MPa RC Beam (25 cm x 25 cm) | Beam | 40MPa | Concrete Rectangular | 250 | 250 | 625 | 4500 | 0.28 | 688.07 | G300E | 1434535.71 | 11.26 | G300E | 642214.29 | 5.04
3969 | Story9 | B76 | 40 MPa RC Beam (25 cm x 25 cm) | Beam | 40MPa | Concrete Rectangular | 250 | 250 | 625 | 4500 | 0.28 | 688.07 | G300E | 1461214.29 | 11.47 | G300E | 642214.29 | 5.04
3970 | Story9 | B77 | 40 MPa RC Beam (25 cm x 25 cm) | Beam | 40MPa | Concrete Rectangular | 250 | 250 | 625 | 4500 | 0.28 | 688.07 | G300E | 1400400 | 10.99 | G300E | 678300 | 5.32
3971 | Story9 | B78 | 40 MPa RC Beam (25 cm x 25 cm) | Beam | 40MPa | Concrete Rectangular | 250 | 250 | 625 | 4500 | 0.28 | 688.07 | G300E | 1533656.25 | 12.03 | G300E | 668484.84 | 5.25
3972 | Story9 | B79 | 40 MPa RC Beam (25 cm x 25 cm) | Beam | 40MPa | Concrete Rectangular | 250 | 250 | 625 | 4500 | 0.28 | 688.07 | G300E | 1377642.86 | 10.81 | G300E | 642214.29 | 5.04
3973 | Story9 | B8 | 40 MPa RC Beam (25 cm x 25 cm) | Beam | 40MPa | Concrete Rectangular | 250 | 250 | 625 | 4500 | 0.28 | 688.07 | G300E | 1377642.86 | 10.81 | G300E | 642214.29 | 5.04
3974 | Story9 | B80 | 40 MPa RC Beam (25 cm x 25 cm) | Beam | 40MPa | Concrete Rectangular | 250 | 250 | 625 | 4500 | 0.28 | 688.07 | G300E | 1629843.75 | 12.79 | G300E | 669047.34 | 5.25
3975 | Story9 | B81 | 40 MPa RC Beam (25 cm x 25 cm) | Beam | 40MPa | Concrete Rectangular | 250 | 250 | 625 | 4500 | 0.28 | 688.07 | G300E | 1476900 | 11.59 | G300E | 678300 | 5.32
3976 | Story9 | B82 | 40 MPa RC Beam (25 cm x 25 cm) | Beam | 40MPa | Concrete Rectangular | 250 | 250 | 625 | 4500 | 0.28 | 688.07 | G300E | 1460892.86 | 11.46 | G300E | 642214.29 | 5.04
3977 | Story9 | B9 | 40 MPa RC Beam (25 cm x 25 cm) | Beam | 40MPa | Concrete Rectangular | 250 | 250 | 625 | 4500 | 0.28 | 688.07 | G300E | 2208535.71 | 17.33 | G300E | 70313.3 | 0.55

## Columns
| Story | Label | Section | Structural_Element_Type | Material | Cross_Section_Type | Width_(mm) | Depth_(mm) | Area_(cm^2) | Length_(mm) | Volume_(m^3) | Mass_(kg) | Long._Rebar_Material | Long._Rebar_Volume_(mm^3) | Long._Rebar_Mass_(kg) | Tran._Rebar_Material | Tran._Rebar_Volume_(mm^3) | Tran._Rebar_Mass_(kg)
0 | Story1 | C1 | 40 MPa RC Column (62.5 cm x 62.5 cm) | Column | 40MPa | Concrete Rectangular | 625 | 625 | 3906.3 | 3250 | 1.27 | 3105.89 | G300E | 12694500 | 99.61 | G300E | 0 | 0
1 | Story1 | C10 | 40 MPa RC Column (62.5 cm x 62.5 cm) | Column | 40MPa | Concrete Rectangular | 625 | 625 | 3906.3 | 3250 | 1.27 | 3105.89 | G300E | 76000166.67 | 596.33 | G300E | 0 | 0
2 | Story1 | C11 | 40 MPa RC Column (62.5 cm x 62.5 cm) | Column | 40MPa | Concrete Rectangular | 625 | 625 | 3906.3 | 3250 | 1.27 | 3105.89 | G300E | 78083416.67 | 612.67 | G300E | 0 | 0
3 | Story1 | C12 | 40 MPa RC Column (62.5 cm x 62.5 cm) | Column | 40MPa | Concrete Rectangular | 625 | 625 | 3906.3 | 3250 | 1.27 | 3105.89 | G300E | 62658916.67 | 491.65 | G300E | 0 | 0
4 | Story1 | C13 | 40 MPa RC Column (62.5 cm x 62.5 cm) | Column | 40MPa | Concrete Rectangular | 625 | 625 | 3906.3 | 3250 | 1.27 | 3105.89 | G300E | 62671916.67 | 491.75 | G300E | 0 | 0
5 | Story1 | C14 | 40 MPa RC Column (62.5 cm x 62.5 cm) | Column | 40MPa | Concrete Rectangular | 625 | 625 | 3906.3 | 3250 | 1.27 | 3105.89 | G300E | 78115916.67 | 612.93 | G300E | 0 | 0
6 | Story1 | C15 | 40 MPa RC Column (62.5 cm x 62.5 cm) | Column | 40MPa | Concrete Rectangular | 625 | 625 | 3906.3 | 3250 | 1.27 | 3105.89 | G300E | 76074916.67 | 596.91 | G300E | 0 | 0
7 | Story1 | C16 | 40 MPa RC Column (62.5 cm x 62.5 cm) | Column | 40MPa | Concrete Rectangular | 625 | 625 | 3906.3 | 3250 | 1.27 | 3105.89 | G300E | 15596750 | 122.38 | G300E | 0 | 0
8 | Story1 | C17 | 40 MPa RC Column (62.5 cm x 62.5 cm) | Column | 40MPa | Concrete Rectangular | 625 | 625 | 3906.3 | 3250 | 1.27 | 3105.89 | G300E | 18465416.67 | 144.89 | G300E | 0 | 0
9 | Story1 | C18 | 40 MPa RC Column (62.5 cm x 62.5 cm) | Column | 40MPa | Concrete Rectangular | 625 | 625 | 3906.3 | 3250 | 1.27 | 3105.89 | G300E | 85602833.33 | 671.67 | G300E | 0 | 0
10 | Story1 | C19 | 40 MPa RC Column (62.5 cm x 62.5 cm) | Column | 40MPa | Concrete Rectangular | 625 | 625 | 3906.3 | 3250 | 1.27 | 3105.89 | G300E | 75998000 | 596.31 | G300E | 0 | 0
11 | Story1 | C2 | 40 MPa RC Column (62.5 cm x 62.5 cm) | Column | 40MPa | Concrete Rectangular | 625 | 625 | 3906.3 | 3250 | 1.27 | 3105.89 | G300E | 12694500 | 99.61 | G300E | 0 | 0
12 | Story1 | C22 | 40 MPa RC Column (62.5 cm x 62.5 cm) | Column | 40MPa | Concrete Rectangular | 625 | 625 | 3906.3 | 3250 | 1.27 | 3105.89 | G300E | 75966583.33 | 596.06 | G300E | 0 | 0
13 | Story1 | C23 | 40 MPa RC Column (62.5 cm x 62.5 cm) | Column | 40MPa | Concrete Rectangular | 625 | 625 | 3906.3 | 3250 | 1.27 | 3105.89 | G300E | 85653750 | 672.07 | G300E | 0 | 0
14 | Story1 | C24 | 40 MPa RC Column (62.5 cm x 62.5 cm) | Column | 40MPa | Concrete Rectangular | 625 | 625 | 3906.3 | 3250 | 1.27 | 3105.89 | G300E | 18820750 | 147.67 | G300E | 0 | 0
15 | Story1 | C25 | 40 MPa RC Column (62.5 cm x 62.5 cm) | Column | 40MPa | Concrete Rectangular | 625 | 625 | 3906.3 | 3250 | 1.27 | 3105.89 | G300E | 18468666.67 | 144.91 | G300E | 0 | 0
16 | Story1 | C26 | 40 MPa RC Column (62.5 cm x 62.5 cm) | Column | 40MPa | Concrete Rectangular | 625 | 625 | 3906.3 | 3250 | 1.27 | 3105.89 | G300E | 85603916.67 | 671.68 | G300E | 0 | 0
17 | Story1 | C27 | 40 MPa RC Column (62.5 cm x 62.5 cm) | Column | 40MPa | Concrete Rectangular | 625 | 625 | 3906.3 | 3250 | 1.27 | 3105.89 | G300E | 75998000 | 596.31 | G300E | 0 | 0
18 | Story1 | C3 | 40 MPa RC Column (62.5 cm x 62.5 cm) | Column | 40MPa | Concrete Rectangular | 625 | 625 | 3906.3 | 3250 | 1.27 | 3105.89 | G300E | 13780000 | 108.12 | G300E | 0 | 0
19 | Story1 | C30 | 40 MPa RC Column (62.5 cm x 62.5 cm) | Column | 40MPa | Concrete Rectangular | 625 | 625 | 3906.3 | 3250 | 1.27 | 3105.89 | G300E | 75639416.67 | 593.49 | G300E | 0 | 0
20 | Story1 | C31 | 40 MPa RC Column (62.5 cm x 62.5 cm) | Column | 40MPa | Concrete Rectangular | 625 | 625 | 3906.3 | 3250 | 1.27 | 3105.89 | G300E | 85612583.33 | 671.75 | G300E | 0 | 0
21 | Story1 | C32 | 40 MPa RC Column (62.5 cm x 62.5 cm) | Column | 40MPa | Concrete Rectangular | 625 | 625 | 3906.3 | 3250 | 1.27 | 3105.89 | G300E | 18824000 | 147.7 | G300E | 0 | 0
22 | Story1 | C33 | 40 MPa RC Column (62.5 cm x 62.5 cm) | Column | 40MPa | Concrete Rectangular | 625 | 625 | 3906.3 | 3250 | 1.27 | 3105.89 | G300E | 15173166.67 | 119.05 | G300E | 0 | 0
23 | Story1 | C34 | 40 MPa RC Column (62.5 cm x 62.5 cm) | Column | 40MPa | Concrete Rectangular | 625 | 625 | 3906.3 | 3250 | 1.27 | 3105.89 | G300E | 76002333.33 | 596.34 | G300E | 0 | 0
24 | Story1 | C35 | 40 MPa RC Column (62.5 cm x 62.5 cm) | Column | 40MPa | Concrete Rectangular | 625 | 625 | 3906.3 | 3250 | 1.27 | 3105.89 | G300E | 78080166.67 | 612.65 | G300E | 0 | 0
25 | Story1 | C36 | 40 MPa RC Column (62.5 cm x 62.5 cm) | Column | 40MPa | Concrete Rectangular | 625 | 625 | 3906.3 | 3250 | 1.27 | 3105.89 | G300E | 62614500 | 491.3 | G300E | 0 | 0
26 | Story1 | C37 | 40 MPa RC Column (62.5 cm x 62.5 cm) | Column | 40MPa | Concrete Rectangular | 625 | 625 | 3906.3 | 3250 | 1.27 | 3105.89 | G300E | 62259166.67 | 488.51 | G300E | 0 | 0
27 | Story1 | C38 | 40 MPa RC Column (62.5 cm x 62.5 cm) | Column | 40MPa | Concrete Rectangular | 625 | 625 | 3906.3 | 3250 | 1.27 | 3105.89 | G300E | 78499416.67 | 615.94 | G300E | 0 | 0
28 | Story1 | C39 | 40 MPa RC Column (62.5 cm x 62.5 cm) | Column | 40MPa | Concrete Rectangular | 625 | 625 | 3906.3 | 3250 | 1.27 | 3105.89 | G300E | 76083583.33 | 596.98 | G300E | 0 | 0
29 | Story1 | C4 | 40 MPa RC Column (62.5 cm x 62.5 cm) | Column | 40MPa | Concrete Rectangular | 625 | 625 | 3906.3 | 3250 | 1.27 | 3105.89 | G300E | 13170300 | 103.34 | G300E | 0 | 0
30 | Story1 | C40 | 40 MPa RC Column (62.5 cm x 62.5 cm) | Column | 40MPa | Concrete Rectangular | 625 | 625 | 3906.3 | 3250 | 1.27 | 3105.89 | G300E | 15602166.67 | 122.42 | G300E | 0 | 0
31 | Story1 | C41 | 40 MPa RC Column (62.5 cm x 62.5 cm) | Column | 40MPa | Concrete Rectangular | 625 | 625 | 3906.3 | 3250 | 1.27 | 3105.89 | G300E | 12694500 | 99.61 | G300E | 0 | 0
32 | Story1 | C42 | 40 MPa RC Column (62.5 cm x 62.5 cm) | Column | 40MPa | Concrete Rectangular | 625 | 625 | 3906.3 | 3250 | 1.27 | 3105.89 | G300E | 12694500 | 99.61 | G300E | 0 | 0
33 | Story1 | C43 | 40 MPa RC Column (62.5 cm x 62.5 cm) | Column | 40MPa | Concrete Rectangular | 625 | 625 | 3906.3 | 3250 | 1.27 | 3105.89 | G300E | 13788666.67 | 108.19 | G300E | 0 | 0
34 | Story1 | C44 | 40 MPa RC Column (62.5 cm x 62.5 cm) | Column | 40MPa | Concrete Rectangular | 625 | 625 | 3906.3 | 3250 | 1.27 | 3105.89 | G300E | 13171600 | 103.35 | G300E | 0 | 0
35 | Story1 | C45 | 40 MPa RC Column (62.5 cm x 62.5 cm) | Column | 40MPa | Concrete Rectangular | 625 | 625 | 3906.3 | 3250 | 1.27 | 3105.89 | G300E | 13184600 | 103.45 | G300E | 0 | 0
36 | Story1 | C46 | 40 MPa RC Column (62.5 cm x 62.5 cm) | Column | 40MPa | Concrete Rectangular | 625 | 625 | 3906.3 | 3250 | 1.27 | 3105.89 | G300E | 13981500 | 109.7 | G300E | 0 | 0
37 | Story1 | C47 | 40 MPa RC Column (62.5 cm x 62.5 cm) | Column | 40MPa | Concrete Rectangular | 625 | 625 | 3906.3 | 3250 | 1.27 | 3105.89 | G300E | 12694500 | 99.61 | G300E | 0 | 0
38 | Story1 | C48 | 40 MPa RC Column (62.5 cm x 62.5 cm) | Column | 40MPa | Concrete Rectangular | 625 | 625 | 3906.3 | 3250 | 1.27 | 3105.89 | G300E | 12694500 | 99.61 | G300E | 0 | 0
39 | Story1 | C5 | 40 MPa RC Column (62.5 cm x 62.5 cm) | Column | 40MPa | Concrete Rectangular | 625 | 625 | 3906.3 | 3250 | 1.27 | 3105.89 | G300E | 13183950 | 103.45 | G300E | 0 | 0
40 | Story1 | C6 | 40 MPa RC Column (62.5 cm x 62.5 cm) | Column | 40MPa | Concrete Rectangular | 625 | 625 | 3906.3 | 3250 | 1.27 | 3105.89 | G300E | 13975000 | 109.65 | G300E | 0 | 0
41 | Story1 | C7 | 40 MPa RC Column (62.5 cm x 62.5 cm) | Column | 40MPa | Concrete Rectangular | 625 | 625 | 3906.3 | 3250 | 1.27 | 3105.89 | G300E | 12694500 | 99.61 | G300E | 0 | 0
42 | Story1 | C8 | 40 MPa RC Column (62.5 cm x 62.5 cm) | Column | 40MPa | Concrete Rectangular | 625 | 625 | 3906.3 | 3250 | 1.27 | 3105.89 | G300E | 12694500 | 99.61 | G300E | 0 | 0
43 | Story1 | C9 | 40 MPa RC Column (62.5 cm x 62.5 cm) | Column | 40MPa | Concrete Rectangular | 625 | 625 | 3906.3 | 3250 | 1.27 | 3105.89 | G300E | 15165583.33 | 118.99 | G300E | 0 | 0
44 | Story10 | C1 | 40 MPa RC Column (55 cm x 55 cm) | Column | 40MPa | Concrete Rectangular | 550 | 550 | 3025 | 3200 | 0.97 | 2368.2 | G300E | 31873066.67 | 250.09 | G300E | 0 | 0
45 | Story10 | C10 | 40 MPa RC Column (55 cm x 55 cm) | Column | 40MPa | Concrete Rectangular | 550 | 550 | 3025 | 3200 | 0.97 | 2368.2 | G300E | 59997866.67 | 470.77 | G300E | 0 | 0
46 | Story10 | C11 | 40 MPa RC Column (55 cm x 55 cm) | Column | 40MPa | Concrete Rectangular | 550 | 550 | 3025 | 3200 | 0.97 | 2368.2 | G300E | 61877333.33 | 485.51 | G300E | 0 | 0
47 | Story10 | C12 | 40 MPa RC Column (55 cm x 55 cm) | Column | 40MPa | Concrete Rectangular | 550 | 550 | 3025 | 3200 | 0.97 | 2368.2 | G300E | 47397333.33 | 371.9 | G300E | 0 | 0
48 | Story10 | C13 | 40 MPa RC Column (55 cm x 55 cm) | Column | 40MPa | Concrete Rectangular | 550 | 550 | 3025 | 3200 | 0.97 | 2368.2 | G300E | 47409066.67 | 371.99 | G300E | 0 | 0
49 | Story10 | C14 | 40 MPa RC Column (55 cm x 55 cm) | Column | 40MPa | Concrete Rectangular | 550 | 550 | 3025 | 3200 | 0.97 | 2368.2 | G300E | 61907200 | 485.75 | G300E | 0 | 0
50 | Story10 | C15 | 40 MPa RC Column (55 cm x 55 cm) | Column | 40MPa | Concrete Rectangular | 550 | 550 | 3025 | 3200 | 0.97 | 2368.2 | G300E | 60077866.67 | 471.39 | G300E | 0 | 0
51 | Story10 | C16 | 40 MPa RC Column (55 cm x 55 cm) | Column | 40MPa | Concrete Rectangular | 550 | 550 | 3025 | 3200 | 0.97 | 2368.2 | G300E | 27245866.67 | 213.78 | G300E | 0 | 0
52 | Story10 | C17 | 40 MPa RC Column (55 cm x 55 cm) | Column | 40MPa | Concrete Rectangular | 550 | 550 | 3025 | 3200 | 0.97 | 2368.2 | G300E | 25890133.33 | 203.14 | G300E | 0 | 0
53 | Story10 | C18 | 40 MPa RC Column (55 cm x 55 cm) | Column | 40MPa | Concrete Rectangular | 550 | 550 | 3025 | 3200 | 0.97 | 2368.2 | G300E | 68700800 | 539.05 | G300E | 0 | 0
54 | Story10 | C19 | 40 MPa RC Column (55 cm x 55 cm) | Column | 40MPa | Concrete Rectangular | 550 | 550 | 3025 | 3200 | 0.97 | 2368.2 | G300E | 60349866.67 | 473.53 | G300E | 0 | 0
55 | Story10 | C2 | 40 MPa RC Column (55 cm x 55 cm) | Column | 40MPa | Concrete Rectangular | 550 | 550 | 3025 | 3200 | 0.97 | 2368.2 | G300E | 28955520 | 227.2 | G300E | 0 | 0
56 | Story10 | C22 | 40 MPa RC Column (55 cm x 55 cm) | Column | 40MPa | Concrete Rectangular | 550 | 550 | 3025 | 3200 | 0.97 | 2368.2 | G300E | 60321066.67 | 473.3 | G300E | 0 | 0
57 | Story10 | C23 | 40 MPa RC Column (55 cm x 55 cm) | Column | 40MPa | Concrete Rectangular | 550 | 550 | 3025 | 3200 | 0.97 | 2368.2 | G300E | 68746666.67 | 539.41 | G300E | 0 | 0
58 | Story10 | C24 | 40 MPa RC Column (55 cm x 55 cm) | Column | 40MPa | Concrete Rectangular | 550 | 550 | 3025 | 3200 | 0.97 | 2368.2 | G300E | 25922133.33 | 203.39 | G300E | 0 | 0
59 | Story10 | C25 | 40 MPa RC Column (55 cm x 55 cm) | Column | 40MPa | Concrete Rectangular | 550 | 550 | 3025 | 3200 | 0.97 | 2368.2 | G300E | 25892266.67 | 203.16 | G300E | 0 | 0
60 | Story10 | C26 | 40 MPa RC Column (55 cm x 55 cm) | Column | 40MPa | Concrete Rectangular | 550 | 550 | 3025 | 3200 | 0.97 | 2368.2 | G300E | 68700800 | 539.05 | G300E | 0 | 0
61 | Story10 | C27 | 40 MPa RC Column (55 cm x 55 cm) | Column | 40MPa | Concrete Rectangular | 550 | 550 | 3025 | 3200 | 0.97 | 2368.2 | G300E | 60349866.67 | 473.53 | G300E | 0 | 0
62 | Story10 | C3 | 40 MPa RC Column (55 cm x 55 cm) | Column | 40MPa | Concrete Rectangular | 550 | 550 | 3025 | 3200 | 0.97 | 2368.2 | G300E | 26728533.33 | 209.72 | G300E | 0 | 0
63 | Story10 | C30 | 40 MPa RC Column (55 cm x 55 cm) | Column | 40MPa | Concrete Rectangular | 550 | 550 | 3025 | 3200 | 0.97 | 2368.2 | G300E | 60105600 | 471.61 | G300E | 0 | 0
64 | Story10 | C31 | 40 MPa RC Column (55 cm x 55 cm) | Column | 40MPa | Concrete Rectangular | 550 | 550 | 3025 | 3200 | 0.97 | 2368.2 | G300E | 68712533.33 | 539.14 | G300E | 0 | 0
65 | Story10 | C32 | 40 MPa RC Column (55 cm x 55 cm) | Column | 40MPa | Concrete Rectangular | 550 | 550 | 3025 | 3200 | 0.97 | 2368.2 | G300E | 25922133.33 | 203.39 | G300E | 0 | 0
66 | Story10 | C33 | 40 MPa RC Column (55 cm x 55 cm) | Column | 40MPa | Concrete Rectangular | 550 | 550 | 3025 | 3200 | 0.97 | 2368.2 | G300E | 27749333.33 | 217.73 | G300E | 0 | 0
67 | Story10 | C34 | 40 MPa RC Column (55 cm x 55 cm) | Column | 40MPa | Concrete Rectangular | 550 | 550 | 3025 | 3200 | 0.97 | 2368.2 | G300E | 60001066.67 | 470.79 | G300E | 0 | 0
68 | Story10 | C35 | 40 MPa RC Column (55 cm x 55 cm) | Column | 40MPa | Concrete Rectangular | 550 | 550 | 3025 | 3200 | 0.97 | 2368.2 | G300E | 61875200 | 485.5 | G300E | 0 | 0
69 | Story10 | C36 | 40 MPa RC Column (55 cm x 55 cm) | Column | 40MPa | Concrete Rectangular | 550 | 550 | 3025 | 3200 | 0.97 | 2368.2 | G300E | 47356800 | 371.58 | G300E | 0 | 0
70 | Story10 | C37 | 40 MPa RC Column (55 cm x 55 cm) | Column | 40MPa | Concrete Rectangular | 550 | 550 | 3025 | 3200 | 0.97 | 2368.2 | G300E | 47164800 | 370.07 | G300E | 0 | 0
71 | Story10 | C38 | 40 MPa RC Column (55 cm x 55 cm) | Column | 40MPa | Concrete Rectangular | 550 | 550 | 3025 | 3200 | 0.97 | 2368.2 | G300E | 62106666.67 | 487.31 | G300E | 0 | 0
72 | Story10 | C39 | 40 MPa RC Column (55 cm x 55 cm) | Column | 40MPa | Concrete Rectangular | 550 | 550 | 3025 | 3200 | 0.97 | 2368.2 | G300E | 60090666.67 | 471.49 | G300E | 0 | 0
73 | Story10 | C4 | 40 MPa RC Column (55 cm x 55 cm) | Column | 40MPa | Concrete Rectangular | 550 | 550 | 3025 | 3200 | 0.97 | 2368.2 | G300E | 30393600 | 238.48 | G300E | 0 | 0
74 | Story10 | C40 | 40 MPa RC Column (55 cm x 55 cm) | Column | 40MPa | Concrete Rectangular | 550 | 550 | 3025 | 3200 | 0.97 | 2368.2 | G300E | 27249066.67 | 213.81 | G300E | 0 | 0
75 | Story10 | C41 | 40 MPa RC Column (55 cm x 55 cm) | Column | 40MPa | Concrete Rectangular | 550 | 550 | 3025 | 3200 | 0.97 | 2368.2 | G300E | 31882666.67 | 250.16 | G300E | 0 | 0
76 | Story10 | C42 | 40 MPa RC Column (55 cm x 55 cm) | Column | 40MPa | Concrete Rectangular | 550 | 550 | 3025 | 3200 | 0.97 | 2368.2 | G300E | 28963200 | 227.26 | G300E | 0 | 0
77 | Story10 | C43 | 40 MPa RC Column (55 cm x 55 cm) | Column | 40MPa | Concrete Rectangular | 550 | 550 | 3025 | 3200 | 0.97 | 2368.2 | G300E | 26736000 | 209.78 | G300E | 0 | 0
78 | Story10 | C44 | 40 MPa RC Column (55 cm x 55 cm) | Column | 40MPa | Concrete Rectangular | 550 | 550 | 3025 | 3200 | 0.97 | 2368.2 | G300E | 30402133.33 | 238.55 | G300E | 0 | 0
79 | Story10 | C45 | 40 MPa RC Column (55 cm x 55 cm) | Column | 40MPa | Concrete Rectangular | 550 | 550 | 3025 | 3200 | 0.97 | 2368.2 | G300E | 30339200 | 238.05 | G300E | 0 | 0
80 | Story10 | C46 | 40 MPa RC Column (55 cm x 55 cm) | Column | 40MPa | Concrete Rectangular | 550 | 550 | 3025 | 3200 | 0.97 | 2368.2 | G300E | 26724266.67 | 209.69 | G300E | 0 | 0
81 | Story10 | C47 | 40 MPa RC Column (55 cm x 55 cm) | Column | 40MPa | Concrete Rectangular | 550 | 550 | 3025 | 3200 | 0.97 | 2368.2 | G300E | 28789120 | 225.89 | G300E | 0 | 0
82 | Story10 | C48 | 40 MPa RC Column (55 cm x 55 cm) | Column | 40MPa | Concrete Rectangular | 550 | 550 | 3025 | 3200 | 0.97 | 2368.2 | G300E | 30805333.33 | 241.71 | G300E | 0 | 0
83 | Story10 | C5 | 40 MPa RC Column (55 cm x 55 cm) | Column | 40MPa | Concrete Rectangular | 550 | 550 | 3025 | 3200 | 0.97 | 2368.2 | G300E | 30331733.33 | 237.99 | G300E | 0 | 0
84 | Story10 | C6 | 40 MPa RC Column (55 cm x 55 cm) | Column | 40MPa | Concrete Rectangular | 550 | 550 | 3025 | 3200 | 0.97 | 2368.2 | G300E | 26714666.67 | 209.61 | G300E | 0 | 0
85 | Story10 | C7 | 40 MPa RC Column (55 cm x 55 cm) | Column | 40MPa | Concrete Rectangular | 550 | 550 | 3025 | 3200 | 0.97 | 2368.2 | G300E | 28780160 | 225.82 | G300E | 0 | 0
86 | Story10 | C8 | 40 MPa RC Column (55 cm x 55 cm) | Column | 40MPa | Concrete Rectangular | 550 | 550 | 3025 | 3200 | 0.97 | 2368.2 | G300E | 30795733.33 | 241.63 | G300E | 0 | 0
87 | Story10 | C9 | 40 MPa RC Column (55 cm x 55 cm) | Column | 40MPa | Concrete Rectangular | 550 | 550 | 3025 | 3200 | 0.97 | 2368.2 | G300E | 27742933.33 | 217.68 | G300E | 0 | 0
88 | Story11 | C1 | 40 MPa RC Column (55 cm x 55 cm) | Column | 40MPa | Concrete Rectangular | 550 | 550 | 3025 | 3200 | 0.97 | 2368.2 | G300E | 29426133.33 | 230.89 | G300E | 0 | 0
89 | Story11 | C10 | 40 MPa RC Column (55 cm x 55 cm) | Column | 40MPa | Concrete Rectangular | 550 | 550 | 3025 | 3200 | 0.97 | 2368.2 | G300E | 54740266.67 | 429.51 | G300E | 0 | 0
90 | Story11 | C11 | 40 MPa RC Column (55 cm x 55 cm) | Column | 40MPa | Concrete Rectangular | 550 | 550 | 3025 | 3200 | 0.97 | 2368.2 | G300E | 56284800 | 441.63 | G300E | 0 | 0
91 | Story11 | C12 | 40 MPa RC Column (55 cm x 55 cm) | Column | 40MPa | Concrete Rectangular | 550 | 550 | 3025 | 3200 | 0.97 | 2368.2 | G300E | 41881600 | 328.62 | G300E | 0 | 0
92 | Story11 | C13 | 40 MPa RC Column (55 cm x 55 cm) | Column | 40MPa | Concrete Rectangular | 550 | 550 | 3025 | 3200 | 0.97 | 2368.2 | G300E | 41892266.67 | 328.7 | G300E | 0 | 0
93 | Story11 | C14 | 40 MPa RC Column (55 cm x 55 cm) | Column | 40MPa | Concrete Rectangular | 550 | 550 | 3025 | 3200 | 0.97 | 2368.2 | G300E | 56312533.33 | 441.85 | G300E | 0 | 0
94 | Story11 | C15 | 40 MPa RC Column (55 cm x 55 cm) | Column | 40MPa | Concrete Rectangular | 550 | 550 | 3025 | 3200 | 0.97 | 2368.2 | G300E | 54810666.67 | 430.06 | G300E | 0 | 0
95 | Story11 | C16 | 40 MPa RC Column (55 cm x 55 cm) | Column | 40MPa | Concrete Rectangular | 550 | 550 | 3025 | 3200 | 0.97 | 2368.2 | G300E | 20284800 | 159.16 | G300E | 0 | 0
96 | Story11 | C17 | 40 MPa RC Column (55 cm x 55 cm) | Column | 40MPa | Concrete Rectangular | 550 | 550 | 3025 | 3200 | 0.97 | 2368.2 | G300E | 21718400 | 170.41 | G300E | 0 | 0
97 | Story11 | C18 | 40 MPa RC Column (55 cm x 55 cm) | Column | 40MPa | Concrete Rectangular | 550 | 550 | 3025 | 3200 | 0.97 | 2368.2 | G300E | 63078400 | 494.94 | G300E | 0 | 0
98 | Story11 | C19 | 40 MPa RC Column (55 cm x 55 cm) | Column | 40MPa | Concrete Rectangular | 550 | 550 | 3025 | 3200 | 0.97 | 2368.2 | G300E | 55006933.33 | 431.6 | G300E | 0 | 0
99 | Story11 | C2 | 40 MPa RC Column (55 cm x 55 cm) | Column | 40MPa | Concrete Rectangular | 550 | 550 | 3025 | 3200 | 0.97 | 2368.2 | G300E | 21744000 | 170.61 | G300E | 0 | 0
100 | Story11 | C22 | 40 MPa RC Column (55 cm x 55 cm) | Column | 40MPa | Concrete Rectangular | 550 | 550 | 3025 | 3200 | 0.97 | 2368.2 | G300E | 54984533.33 | 431.43 | G300E | 0 | 0
101 | Story11 | C23 | 40 MPa RC Column (55 cm x 55 cm) | Column | 40MPa | Concrete Rectangular | 550 | 550 | 3025 | 3200 | 0.97 | 2368.2 | G300E | 63125333.33 | 495.3 | G300E | 0 | 0
102 | Story11 | C24 | 40 MPa RC Column (55 cm x 55 cm) | Column | 40MPa | Concrete Rectangular | 550 | 550 | 3025 | 3200 | 0.97 | 2368.2 | G300E | 21753600 | 170.69 | G300E | 0 | 0
103 | Story11 | C25 | 40 MPa RC Column (55 cm x 55 cm) | Column | 40MPa | Concrete Rectangular | 550 | 550 | 3025 | 3200 | 0.97 | 2368.2 | G300E | 21721600 | 170.44 | G300E | 0 | 0
104 | Story11 | C26 | 40 MPa RC Column (55 cm x 55 cm) | Column | 40MPa | Concrete Rectangular | 550 | 550 | 3025 | 3200 | 0.97 | 2368.2 | G300E | 63079466.67 | 494.94 | G300E | 0 | 0
105 | Story11 | C27 | 40 MPa RC Column (55 cm x 55 cm) | Column | 40MPa | Concrete Rectangular | 550 | 550 | 3025 | 3200 | 0.97 | 2368.2 | G300E | 55008000 | 431.61 | G300E | 0 | 0
106 | Story11 | C3 | 40 MPa RC Column (55 cm x 55 cm) | Column | 40MPa | Concrete Rectangular | 550 | 550 | 3025 | 3200 | 0.97 | 2368.2 | G300E | 22902400 | 179.7 | G300E | 0 | 0
107 | Story11 | C30 | 40 MPa RC Column (55 cm x 55 cm) | Column | 40MPa | Concrete Rectangular | 550 | 550 | 3025 | 3200 | 0.97 | 2368.2 | G300E | 54805333.33 | 430.02 | G300E | 0 | 0
108 | Story11 | C31 | 40 MPa RC Column (55 cm x 55 cm) | Column | 40MPa | Concrete Rectangular | 550 | 550 | 3025 | 3200 | 0.97 | 2368.2 | G300E | 63091200 | 495.04 | G300E | 0 | 0
109 | Story11 | C32 | 40 MPa RC Column (55 cm x 55 cm) | Column | 40MPa | Concrete Rectangular | 550 | 550 | 3025 | 3200 | 0.97 | 2368.2 | G300E | 21754666.67 | 170.7 | G300E | 0 | 0
110 | Story11 | C33 | 40 MPa RC Column (55 cm x 55 cm) | Column | 40MPa | Concrete Rectangular | 550 | 550 | 3025 | 3200 | 0.97 | 2368.2 | G300E | 20251733.33 | 158.9 | G300E | 0 | 0
111 | Story11 | C34 | 40 MPa RC Column (55 cm x 55 cm) | Column | 40MPa | Concrete Rectangular | 550 | 550 | 3025 | 3200 | 0.97 | 2368.2 | G300E | 54743466.67 | 429.54 | G300E | 0 | 0
112 | Story11 | C35 | 40 MPa RC Column (55 cm x 55 cm) | Column | 40MPa | Concrete Rectangular | 550 | 550 | 3025 | 3200 | 0.97 | 2368.2 | G300E | 56282666.67 | 441.61 | G300E | 0 | 0
113 | Story11 | C36 | 40 MPa RC Column (55 cm x 55 cm) | Column | 40MPa | Concrete Rectangular | 550 | 550 | 3025 | 3200 | 0.97 | 2368.2 | G300E | 41847466.67 | 328.35 | G300E | 0 | 0
114 | Story11 | C37 | 40 MPa RC Column (55 cm x 55 cm) | Column | 40MPa | Concrete Rectangular | 550 | 550 | 3025 | 3200 | 0.97 | 2368.2 | G300E | 41687466.67 | 327.1 | G300E | 0 | 0
115 | Story11 | C38 | 40 MPa RC Column (55 cm x 55 cm) | Column | 40MPa | Concrete Rectangular | 550 | 550 | 3025 | 3200 | 0.97 | 2368.2 | G300E | 56473600 | 443.11 | G300E | 0 | 0
116 | Story11 | C39 | 40 MPa RC Column (55 cm x 55 cm) | Column | 40MPa | Concrete Rectangular | 550 | 550 | 3025 | 3200 | 0.97 | 2368.2 | G300E | 54823466.67 | 430.17 | G300E | 0 | 0
117 | Story11 | C4 | 40 MPa RC Column (55 cm x 55 cm) | Column | 40MPa | Concrete Rectangular | 550 | 550 | 3025 | 3200 | 0.97 | 2368.2 | G300E | 26240640 | 205.89 | G300E | 0 | 0
118 | Story11 | C40 | 40 MPa RC Column (55 cm x 55 cm) | Column | 40MPa | Concrete Rectangular | 550 | 550 | 3025 | 3200 | 0.97 | 2368.2 | G300E | 20288000 | 159.19 | G300E | 0 | 0
119 | Story11 | C41 | 40 MPa RC Column (55 cm x 55 cm) | Column | 40MPa | Concrete Rectangular | 550 | 550 | 3025 | 3200 | 0.97 | 2368.2 | G300E | 29435733.33 | 230.96 | G300E | 0 | 0
120 | Story11 | C42 | 40 MPa RC Column (55 cm x 55 cm) | Column | 40MPa | Concrete Rectangular | 550 | 550 | 3025 | 3200 | 0.97 | 2368.2 | G300E | 21750400 | 170.66 | G300E | 0 | 0
121 | Story11 | C43 | 40 MPa RC Column (55 cm x 55 cm) | Column | 40MPa | Concrete Rectangular | 550 | 550 | 3025 | 3200 | 0.97 | 2368.2 | G300E | 22910933.33 | 179.77 | G300E | 0 | 0
122 | Story11 | C44 | 40 MPa RC Column (55 cm x 55 cm) | Column | 40MPa | Concrete Rectangular | 550 | 550 | 3025 | 3200 | 0.97 | 2368.2 | G300E | 26248320 | 205.95 | G300E | 0 | 0
123 | Story11 | C45 | 40 MPa RC Column (55 cm x 55 cm) | Column | 40MPa | Concrete Rectangular | 550 | 550 | 3025 | 3200 | 0.97 | 2368.2 | G300E | 26214400 | 205.69 | G300E | 0 | 0
124 | Story11 | C46 | 40 MPa RC Column (55 cm x 55 cm) | Column | 40MPa | Concrete Rectangular | 550 | 550 | 3025 | 3200 | 0.97 | 2368.2 | G300E | 22898133.33 | 179.67 | G300E | 0 | 0
125 | Story11 | C47 | 40 MPa RC Column (55 cm x 55 cm) | Column | 40MPa | Concrete Rectangular | 550 | 550 | 3025 | 3200 | 0.97 | 2368.2 | G300E | 21732266.67 | 170.52 | G300E | 0 | 0
126 | Story11 | C48 | 40 MPa RC Column (55 cm x 55 cm) | Column | 40MPa | Concrete Rectangular | 550 | 550 | 3025 | 3200 | 0.97 | 2368.2 | G300E | 28430933.33 | 223.08 | G300E | 0 | 0
127 | Story11 | C5 | 40 MPa RC Column (55 cm x 55 cm) | Column | 40MPa | Concrete Rectangular | 550 | 550 | 3025 | 3200 | 0.97 | 2368.2 | G300E | 26208000 | 205.64 | G300E | 0 | 0
128 | Story11 | C6 | 40 MPa RC Column (55 cm x 55 cm) | Column | 40MPa | Concrete Rectangular | 550 | 550 | 3025 | 3200 | 0.97 | 2368.2 | G300E | 22889600 | 179.6 | G300E | 0 | 0
129 | Story11 | C7 | 40 MPa RC Column (55 cm x 55 cm) | Column | 40MPa | Concrete Rectangular | 550 | 550 | 3025 | 3200 | 0.97 | 2368.2 | G300E | 21722666.67 | 170.44 | G300E | 0 | 0
130 | Story11 | C8 | 40 MPa RC Column (55 cm x 55 cm) | Column | 40MPa | Concrete Rectangular | 550 | 550 | 3025 | 3200 | 0.97 | 2368.2 | G300E | 28424533.33 | 223.03 | G300E | 0 | 0
131 | Story11 | C9 | 40 MPa RC Column (55 cm x 55 cm) | Column | 40MPa | Concrete Rectangular | 550 | 550 | 3025 | 3200 | 0.97 | 2368.2 | G300E | 20246400 | 158.86 | G300E | 0 | 0
132 | Story11 | D13 | 40 MPa RC Column (92.5 cm x 92.5 cm) | Column | 40MPa | Concrete Rectangular | 925 | 925 | 8556.3 | 24258.8 | 20.76 | 50780.27 | G300E | 1350134295.69 | 10593.65 | G300E | 0 | 0
133 | Story11 | D14 | 40 MPa RC Column (97.5 cm x 97.5 cm) | Column | 40MPa | Concrete Rectangular | 975 | 975 | 9506.3 | 29702.7 | 28.24 | 69079.22 | G300E | 1725996669.52 | 13542.81 | G300E | 0 | 0
134 | Story11 | D15 | 40 MPa RC Column (92.5 cm x 92.5 cm) | Column | 40MPa | Concrete Rectangular | 925 | 925 | 8556.3 | 24258.8 | 20.76 | 50780.27 | G300E | 1510011917.09 | 11848.11 | G300E | 0 | 0
135 | Story11 | D16 | 40 MPa RC Column (92.5 cm x 92.5 cm) | Column | 40MPa | Concrete Rectangular | 925 | 925 | 8556.3 | 24258.8 | 20.76 | 50780.27 | G300E | 1457693771.76 | 11437.61 | G300E | 0 | 0
136 | Story11 | D17 | 40 MPa RC Column (92.5 cm x 92.5 cm) | Column | 40MPa | Concrete Rectangular | 925 | 925 | 8556.3 | 24258.8 | 20.76 | 50780.27 | G300E | 1344856658.98 | 10552.24 | G300E | 0 | 0
137 | Story11 | D18 | 40 MPa RC Column (95 cm x 95 cm) | Column | 40MPa | Concrete Rectangular | 950 | 950 | 9025 | 29702.7 | 26.81 | 65582.11 | G300E | 1726917453.22 | 13550.04 | G300E | 0 | 0
138 | Story11 | D19 | 40 MPa RC Column (97.5 cm x 97.5 cm) | Column | 40MPa | Concrete Rectangular | 975 | 975 | 9506.3 | 29702.7 | 28.24 | 69079.22 | G300E | 1726177360.95 | 13544.23 | G300E | 0 | 0
139 | Story11 | D20 | 40 MPa RC Column (92.5 cm x 92.5 cm) | Column | 40MPa | Concrete Rectangular | 925 | 925 | 8556.3 | 24258.8 | 20.76 | 50780.27 | G300E | 1350162597.62 | 10593.88 | G300E | 0 | 0
140 | Story11 | D21 | 40 MPa RC Column (92.5 cm x 92.5 cm) | Column | 40MPa | Concrete Rectangular | 925 | 925 | 8556.3 | 24258.8 | 20.76 | 50780.27 | G300E | 1510285502.44 | 11850.26 | G300E | 0 | 0
141 | Story11 | D22 | 40 MPa RC Column (92.5 cm x 92.5 cm) | Column | 40MPa | Concrete Rectangular | 925 | 925 | 8556.3 | 24258.8 | 20.76 | 50780.27 | G300E | 1458029351.82 | 11440.24 | G300E | 0 | 0
142 | Story11 | D23 | 40 MPa RC Column (95 cm x 95 cm) | Column | 40MPa | Concrete Rectangular | 950 | 950 | 9025 | 29702.7 | 26.81 | 65582.11 | G300E | 1727061016.28 | 13551.16 | G300E | 0 | 0
143 | Story11 | D24 | 40 MPa RC Column (92.5 cm x 92.5 cm) | Column | 40MPa | Concrete Rectangular | 925 | 925 | 8556.3 | 24258.8 | 20.76 | 50780.27 | G300E | 1344893047.18 | 10552.53 | G300E | 0 | 0
144 | Story12 | C1 | 40 MPa RC Column (55 cm x 55 cm) | Column | 40MPa | Concrete Rectangular | 550 | 550 | 3025 | 3200 | 0.97 | 2368.2 | G300E | 14801066.67 | 116.13 | G300E | 0 | 0
145 | Story12 | C10 | 40 MPa RC Column (55 cm x 55 cm) | Column | 40MPa | Concrete Rectangular | 550 | 550 | 3025 | 3200 | 0.97 | 2368.2 | G300E | 49435733.33 | 387.89 | G300E | 0 | 0
146 | Story12 | C11 | 40 MPa RC Column (55 cm x 55 cm) | Column | 40MPa | Concrete Rectangular | 550 | 550 | 3025 | 3200 | 0.97 | 2368.2 | G300E | 51022933.33 | 400.34 | G300E | 0 | 0
147 | Story12 | C12 | 40 MPa RC Column (55 cm x 55 cm) | Column | 40MPa | Concrete Rectangular | 550 | 550 | 3025 | 3200 | 0.97 | 2368.2 | G300E | 36917333.33 | 289.67 | G300E | 0 | 0
148 | Story12 | C13 | 40 MPa RC Column (55 cm x 55 cm) | Column | 40MPa | Concrete Rectangular | 550 | 550 | 3025 | 3200 | 0.97 | 2368.2 | G300E | 36930133.33 | 289.77 | G300E | 0 | 0
149 | Story12 | C14 | 40 MPa RC Column (55 cm x 55 cm) | Column | 40MPa | Concrete Rectangular | 550 | 550 | 3025 | 3200 | 0.97 | 2368.2 | G300E | 51052800 | 400.58 | G300E | 0 | 0
150 | Story12 | C15 | 40 MPa RC Column (55 cm x 55 cm) | Column | 40MPa | Concrete Rectangular | 550 | 550 | 3025 | 3200 | 0.97 | 2368.2 | G300E | 49512533.33 | 388.49 | G300E | 0 | 0
151 | Story12 | C16 | 40 MPa RC Column (55 cm x 55 cm) | Column | 40MPa | Concrete Rectangular | 550 | 550 | 3025 | 3200 | 0.97 | 2368.2 | G300E | 16119466.67 | 126.48 | G300E | 0 | 0
152 | Story12 | C17 | 40 MPa RC Column (55 cm x 55 cm) | Column | 40MPa | Concrete Rectangular | 550 | 550 | 3025 | 3200 | 0.97 | 2368.2 | G300E | 17380266.67 | 136.37 | G300E | 0 | 0
153 | Story12 | C18 | 40 MPa RC Column (55 cm x 55 cm) | Column | 40MPa | Concrete Rectangular | 550 | 550 | 3025 | 3200 | 0.97 | 2368.2 | G300E | 57410133.33 | 450.46 | G300E | 0 | 0
154 | Story12 | C19 | 40 MPa RC Column (55 cm x 55 cm) | Column | 40MPa | Concrete Rectangular | 550 | 550 | 3025 | 3200 | 0.97 | 2368.2 | G300E | 49776000 | 390.56 | G300E | 0 | 0
155 | Story12 | C2 | 40 MPa RC Column (55 cm x 55 cm) | Column | 40MPa | Concrete Rectangular | 550 | 550 | 3025 | 3200 | 0.97 | 2368.2 | G300E | 17431466.67 | 136.77 | G300E | 0 | 0
156 | Story12 | C22 | 40 MPa RC Column (55 cm x 55 cm) | Column | 40MPa | Concrete Rectangular | 550 | 550 | 3025 | 3200 | 0.97 | 2368.2 | G300E | 49750400 | 390.36 | G300E | 0 | 0
157 | Story12 | C23 | 40 MPa RC Column (55 cm x 55 cm) | Column | 40MPa | Concrete Rectangular | 550 | 550 | 3025 | 3200 | 0.97 | 2368.2 | G300E | 57454933.33 | 450.81 | G300E | 0 | 0
158 | Story12 | C24 | 40 MPa RC Column (55 cm x 55 cm) | Column | 40MPa | Concrete Rectangular | 550 | 550 | 3025 | 3200 | 0.97 | 2368.2 | G300E | 17413333.33 | 136.63 | G300E | 0 | 0
159 | Story12 | C25 | 40 MPa RC Column (55 cm x 55 cm) | Column | 40MPa | Concrete Rectangular | 550 | 550 | 3025 | 3200 | 0.97 | 2368.2 | G300E | 17382400 | 136.39 | G300E | 0 | 0
160 | Story12 | C26 | 40 MPa RC Column (55 cm x 55 cm) | Column | 40MPa | Concrete Rectangular | 550 | 550 | 3025 | 3200 | 0.97 | 2368.2 | G300E | 57412266.67 | 450.48 | G300E | 0 | 0
161 | Story12 | C27 | 40 MPa RC Column (55 cm x 55 cm) | Column | 40MPa | Concrete Rectangular | 550 | 550 | 3025 | 3200 | 0.97 | 2368.2 | G300E | 49776000 | 390.56 | G300E | 0 | 0
162 | Story12 | C3 | 40 MPa RC Column (55 cm x 55 cm) | Column | 40MPa | Concrete Rectangular | 550 | 550 | 3025 | 3200 | 0.97 | 2368.2 | G300E | 22296533.33 | 174.95 | G300E | 0 | 0
163 | Story12 | C30 | 40 MPa RC Column (55 cm x 55 cm) | Column | 40MPa | Concrete Rectangular | 550 | 550 | 3025 | 3200 | 0.97 | 2368.2 | G300E | 49574400 | 388.98 | G300E | 0 | 0
164 | Story12 | C31 | 40 MPa RC Column (55 cm x 55 cm) | Column | 40MPa | Concrete Rectangular | 550 | 550 | 3025 | 3200 | 0.97 | 2368.2 | G300E | 57422933.33 | 450.56 | G300E | 0 | 0
165 | Story12 | C32 | 40 MPa RC Column (55 cm x 55 cm) | Column | 40MPa | Concrete Rectangular | 550 | 550 | 3025 | 3200 | 0.97 | 2368.2 | G300E | 17414400 | 136.64 | G300E | 0 | 0
166 | Story12 | C33 | 40 MPa RC Column (55 cm x 55 cm) | Column | 40MPa | Concrete Rectangular | 550 | 550 | 3025 | 3200 | 0.97 | 2368.2 | G300E | 16087466.67 | 126.23 | G300E | 0 | 0
167 | Story12 | C34 | 40 MPa RC Column (55 cm x 55 cm) | Column | 40MPa | Concrete Rectangular | 550 | 550 | 3025 | 3200 | 0.97 | 2368.2 | G300E | 49436800 | 387.9 | G300E | 0 | 0
168 | Story12 | C35 | 40 MPa RC Column (55 cm x 55 cm) | Column | 40MPa | Concrete Rectangular | 550 | 550 | 3025 | 3200 | 0.97 | 2368.2 | G300E | 51020800 | 400.33 | G300E | 0 | 0
169 | Story12 | C36 | 40 MPa RC Column (55 cm x 55 cm) | Column | 40MPa | Concrete Rectangular | 550 | 550 | 3025 | 3200 | 0.97 | 2368.2 | G300E | 36882133.33 | 289.39 | G300E | 0 | 0
170 | Story12 | C37 | 40 MPa RC Column (55 cm x 55 cm) | Column | 40MPa | Concrete Rectangular | 550 | 550 | 3025 | 3200 | 0.97 | 2368.2 | G300E | 36723200 | 288.14 | G300E | 0 | 0
171 | Story12 | C38 | 40 MPa RC Column (55 cm x 55 cm) | Column | 40MPa | Concrete Rectangular | 550 | 550 | 3025 | 3200 | 0.97 | 2368.2 | G300E | 51211733.33 | 401.83 | G300E | 0 | 0
172 | Story12 | C39 | 40 MPa RC Column (55 cm x 55 cm) | Column | 40MPa | Concrete Rectangular | 550 | 550 | 3025 | 3200 | 0.97 | 2368.2 | G300E | 49523200 | 388.58 | G300E | 0 | 0
173 | Story12 | C4 | 40 MPa RC Column (55 cm x 55 cm) | Column | 40MPa | Concrete Rectangular | 550 | 550 | 3025 | 3200 | 0.97 | 2368.2 | G300E | 20410240 | 160.15 | G300E | 0 | 0
174 | Story12 | C40 | 40 MPa RC Column (55 cm x 55 cm) | Column | 40MPa | Concrete Rectangular | 550 | 550 | 3025 | 3200 | 0.97 | 2368.2 | G300E | 16122666.67 | 126.5 | G300E | 0 | 0
175 | Story12 | C41 | 40 MPa RC Column (55 cm x 55 cm) | Column | 40MPa | Concrete Rectangular | 550 | 550 | 3025 | 3200 | 0.97 | 2368.2 | G300E | 14808533.33 | 116.19 | G300E | 0 | 0
176 | Story12 | C42 | 40 MPa RC Column (55 cm x 55 cm) | Column | 40MPa | Concrete Rectangular | 550 | 550 | 3025 | 3200 | 0.97 | 2368.2 | G300E | 17437866.67 | 136.82 | G300E | 0 | 0
177 | Story12 | C43 | 40 MPa RC Column (55 cm x 55 cm) | Column | 40MPa | Concrete Rectangular | 550 | 550 | 3025 | 3200 | 0.97 | 2368.2 | G300E | 22321066.67 | 175.14 | G300E | 0 | 0
178 | Story12 | C44 | 40 MPa RC Column (55 cm x 55 cm) | Column | 40MPa | Concrete Rectangular | 550 | 550 | 3025 | 3200 | 0.97 | 2368.2 | G300E | 20417920 | 160.21 | G300E | 0 | 0
179 | Story12 | C45 | 40 MPa RC Column (55 cm x 55 cm) | Column | 40MPa | Concrete Rectangular | 550 | 550 | 3025 | 3200 | 0.97 | 2368.2 | G300E | 20434560 | 160.34 | G300E | 0 | 0
180 | Story12 | C46 | 40 MPa RC Column (55 cm x 55 cm) | Column | 40MPa | Concrete Rectangular | 550 | 550 | 3025 | 3200 | 0.97 | 2368.2 | G300E | 21797333.33 | 171.03 | G300E | 0 | 0
181 | Story12 | C47 | 40 MPa RC Column (55 cm x 55 cm) | Column | 40MPa | Concrete Rectangular | 550 | 550 | 3025 | 3200 | 0.97 | 2368.2 | G300E | 17420800 | 136.69 | G300E | 0 | 0
182 | Story12 | C48 | 40 MPa RC Column (55 cm x 55 cm) | Column | 40MPa | Concrete Rectangular | 550 | 550 | 3025 | 3200 | 0.97 | 2368.2 | G300E | 15354666.67 | 120.48 | G300E | 0 | 0
183 | Story12 | C5 | 40 MPa RC Column (55 cm x 55 cm) | Column | 40MPa | Concrete Rectangular | 550 | 550 | 3025 | 3200 | 0.97 | 2368.2 | G300E | 20430720 | 160.31 | G300E | 0 | 0
184 | Story12 | C6 | 40 MPa RC Column (55 cm x 55 cm) | Column | 40MPa | Concrete Rectangular | 550 | 550 | 3025 | 3200 | 0.97 | 2368.2 | G300E | 21962666.67 | 172.33 | G300E | 0 | 0
185 | Story12 | C7 | 40 MPa RC Column (55 cm x 55 cm) | Column | 40MPa | Concrete Rectangular | 550 | 550 | 3025 | 3200 | 0.97 | 2368.2 | G300E | 17413333.33 | 136.63 | G300E | 0 | 0
186 | Story12 | C8 | 40 MPa RC Column (55 cm x 55 cm) | Column | 40MPa | Concrete Rectangular | 550 | 550 | 3025 | 3200 | 0.97 | 2368.2 | G300E | 15348266.67 | 120.43 | G300E | 0 | 0
187 | Story12 | C9 | 40 MPa RC Column (55 cm x 55 cm) | Column | 40MPa | Concrete Rectangular | 550 | 550 | 3025 | 3200 | 0.97 | 2368.2 | G300E | 16081066.67 | 126.18 | G300E | 0 | 0
188 | Story13 | C1 | 40 MPa RC Column (52.5 cm x 52.5 cm) | Column | 40MPa | Concrete Rectangular | 525 | 525 | 2756.3 | 3175 | 0.88 | 2140.94 | G300E | 23705608.33 | 186 | G300E | 0 | 0
189 | Story13 | C10 | 40 MPa RC Column (52.5 cm x 52.5 cm) | Column | 40MPa | Concrete Rectangular | 525 | 525 | 2756.3 | 3175 | 0.88 | 2140.94 | G300E | 54758166.67 | 429.65 | G300E | 0 | 0
190 | Story13 | C11 | 40 MPa RC Column (52.5 cm x 52.5 cm) | Column | 40MPa | Concrete Rectangular | 525 | 525 | 2756.3 | 3175 | 0.88 | 2140.94 | G300E | 56289575 | 441.67 | G300E | 0 | 0
191 | Story13 | C12 | 40 MPa RC Column (52.5 cm x 52.5 cm) | Column | 40MPa | Concrete Rectangular | 525 | 525 | 2756.3 | 3175 | 0.88 | 2140.94 | G300E | 42545000 | 333.82 | G300E | 0 | 0
192 | Story13 | C13 | 40 MPa RC Column (52.5 cm x 52.5 cm) | Column | 40MPa | Concrete Rectangular | 525 | 525 | 2756.3 | 3175 | 0.88 | 2140.94 | G300E | 42557700 | 333.92 | G300E | 0 | 0
193 | Story13 | C14 | 40 MPa RC Column (52.5 cm x 52.5 cm) | Column | 40MPa | Concrete Rectangular | 525 | 525 | 2756.3 | 3175 | 0.88 | 2140.94 | G300E | 56320266.67 | 441.91 | G300E | 0 | 0
194 | Story13 | C15 | 40 MPa RC Column (52.5 cm x 52.5 cm) | Column | 40MPa | Concrete Rectangular | 525 | 525 | 2756.3 | 3175 | 0.88 | 2140.94 | G300E | 54840716.67 | 430.3 | G300E | 0 | 0
195 | Story13 | C16 | 40 MPa RC Column (52.5 cm x 52.5 cm) | Column | 40MPa | Concrete Rectangular | 525 | 525 | 2756.3 | 3175 | 0.88 | 2140.94 | G300E | 25565100 | 200.59 | G300E | 0 | 0
196 | Story13 | C17 | 40 MPa RC Column (52.5 cm x 52.5 cm) | Column | 40MPa | Concrete Rectangular | 525 | 525 | 2756.3 | 3175 | 0.88 | 2140.94 | G300E | 24309916.67 | 190.74 | G300E | 0 | 0
197 | Story13 | C18 | 40 MPa RC Column (52.5 cm x 52.5 cm) | Column | 40MPa | Concrete Rectangular | 525 | 525 | 2756.3 | 3175 | 0.88 | 2140.94 | G300E | 62978241.67 | 494.15 | G300E | 0 | 0
198 | Story13 | C19 | 40 MPa RC Column (52.5 cm x 52.5 cm) | Column | 40MPa | Concrete Rectangular | 525 | 525 | 2756.3 | 3175 | 0.88 | 2140.94 | G300E | 55050266.67 | 431.94 | G300E | 0 | 0
199 | Story13 | C2 | 40 MPa RC Column (52.5 cm x 52.5 cm) | Column | 40MPa | Concrete Rectangular | 525 | 525 | 2756.3 | 3175 | 0.88 | 2140.94 | G300E | 28778200 | 225.8 | G300E | 0 | 0
200 | Story13 | C22 | 40 MPa RC Column (52.5 cm x 52.5 cm) | Column | 40MPa | Concrete Rectangular | 525 | 525 | 2756.3 | 3175 | 0.88 | 2140.94 | G300E | 55024866.67 | 431.75 | G300E | 0 | 0
201 | Story13 | C23 | 40 MPa RC Column (52.5 cm x 52.5 cm) | Column | 40MPa | Concrete Rectangular | 525 | 525 | 2756.3 | 3175 | 0.88 | 2140.94 | G300E | 63023750 | 494.51 | G300E | 0 | 0
202 | Story13 | C24 | 40 MPa RC Column (52.5 cm x 52.5 cm) | Column | 40MPa | Concrete Rectangular | 525 | 525 | 2756.3 | 3175 | 0.88 | 2140.94 | G300E | 24344841.67 | 191.02 | G300E | 0 | 0
203 | Story13 | C25 | 40 MPa RC Column (52.5 cm x 52.5 cm) | Column | 40MPa | Concrete Rectangular | 525 | 525 | 2756.3 | 3175 | 0.88 | 2140.94 | G300E | 24313091.67 | 190.77 | G300E | 0 | 0
204 | Story13 | C26 | 40 MPa RC Column (52.5 cm x 52.5 cm) | Column | 40MPa | Concrete Rectangular | 525 | 525 | 2756.3 | 3175 | 0.88 | 2140.94 | G300E | 62978241.67 | 494.15 | G300E | 0 | 0
205 | Story13 | C27 | 40 MPa RC Column (52.5 cm x 52.5 cm) | Column | 40MPa | Concrete Rectangular | 525 | 525 | 2756.3 | 3175 | 0.88 | 2140.94 | G300E | 55050266.67 | 431.94 | G300E | 0 | 0
206 | Story13 | C3 | 40 MPa RC Column (52.5 cm x 52.5 cm) | Column | 40MPa | Concrete Rectangular | 525 | 525 | 2756.3 | 3175 | 0.88 | 2140.94 | G300E | 25669875 | 201.42 | G300E | 0 | 0
207 | Story13 | C30 | 40 MPa RC Column (52.5 cm x 52.5 cm) | Column | 40MPa | Concrete Rectangular | 525 | 525 | 2756.3 | 3175 | 0.88 | 2140.94 | G300E | 54850241.67 | 430.38 | G300E | 0 | 0
208 | Story13 | C31 | 40 MPa RC Column (52.5 cm x 52.5 cm) | Column | 40MPa | Concrete Rectangular | 525 | 525 | 2756.3 | 3175 | 0.88 | 2140.94 | G300E | 62992000 | 494.26 | G300E | 0 | 0
209 | Story13 | C32 | 40 MPa RC Column (52.5 cm x 52.5 cm) | Column | 40MPa | Concrete Rectangular | 525 | 525 | 2756.3 | 3175 | 0.88 | 2140.94 | G300E | 24345900 | 191.03 | G300E | 0 | 0
210 | Story13 | C33 | 40 MPa RC Column (52.5 cm x 52.5 cm) | Column | 40MPa | Concrete Rectangular | 525 | 525 | 2756.3 | 3175 | 0.88 | 2140.94 | G300E | 25257125 | 198.18 | G300E | 0 | 0
211 | Story13 | C34 | 40 MPa RC Column (52.5 cm x 52.5 cm) | Column | 40MPa | Concrete Rectangular | 525 | 525 | 2756.3 | 3175 | 0.88 | 2140.94 | G300E | 54760283.33 | 429.67 | G300E | 0 | 0
212 | Story13 | C35 | 40 MPa RC Column (52.5 cm x 52.5 cm) | Column | 40MPa | Concrete Rectangular | 525 | 525 | 2756.3 | 3175 | 0.88 | 2140.94 | G300E | 56286400 | 441.64 | G300E | 0 | 0
213 | Story13 | C36 | 40 MPa RC Column (52.5 cm x 52.5 cm) | Column | 40MPa | Concrete Rectangular | 525 | 525 | 2756.3 | 3175 | 0.88 | 2140.94 | G300E | 42507958.33 | 333.53 | G300E | 0 | 0
214 | Story13 | C37 | 40 MPa RC Column (52.5 cm x 52.5 cm) | Column | 40MPa | Concrete Rectangular | 525 | 525 | 2756.3 | 3175 | 0.88 | 2140.94 | G300E | 42355558.33 | 332.34 | G300E | 0 | 0
215 | Story13 | C38 | 40 MPa RC Column (52.5 cm x 52.5 cm) | Column | 40MPa | Concrete Rectangular | 525 | 525 | 2756.3 | 3175 | 0.88 | 2140.94 | G300E | 56474783.33 | 443.12 | G300E | 0 | 0
216 | Story13 | C39 | 40 MPa RC Column (52.5 cm x 52.5 cm) | Column | 40MPa | Concrete Rectangular | 525 | 525 | 2756.3 | 3175 | 0.88 | 2140.94 | G300E | 54852358.33 | 430.39 | G300E | 0 | 0
217 | Story13 | C4 | 40 MPa RC Column (52.5 cm x 52.5 cm) | Column | 40MPa | Concrete Rectangular | 525 | 525 | 2756.3 | 3175 | 0.88 | 2140.94 | G300E | 25641300 | 201.19 | G300E | 0 | 0
218 | Story13 | C40 | 40 MPa RC Column (52.5 cm x 52.5 cm) | Column | 40MPa | Concrete Rectangular | 525 | 525 | 2756.3 | 3175 | 0.88 | 2140.94 | G300E | 25568275 | 200.62 | G300E | 0 | 0
219 | Story13 | C41 | 40 MPa RC Column (52.5 cm x 52.5 cm) | Column | 40MPa | Concrete Rectangular | 525 | 525 | 2756.3 | 3175 | 0.88 | 2140.94 | G300E | 23711958.33 | 186.05 | G300E | 0 | 0
220 | Story13 | C42 | 40 MPa RC Column (52.5 cm x 52.5 cm) | Column | 40MPa | Concrete Rectangular | 525 | 525 | 2756.3 | 3175 | 0.88 | 2140.94 | G300E | 28785820 | 225.86 | G300E | 0 | 0
221 | Story13 | C43 | 40 MPa RC Column (52.5 cm x 52.5 cm) | Column | 40MPa | Concrete Rectangular | 525 | 525 | 2756.3 | 3175 | 0.88 | 2140.94 | G300E | 25677283.33 | 201.47 | G300E | 0 | 0
222 | Story13 | C44 | 40 MPa RC Column (52.5 cm x 52.5 cm) | Column | 40MPa | Concrete Rectangular | 525 | 525 | 2756.3 | 3175 | 0.88 | 2140.94 | G300E | 25646591.67 | 201.23 | G300E | 0 | 0
223 | Story13 | C45 | 40 MPa RC Column (52.5 cm x 52.5 cm) | Column | 40MPa | Concrete Rectangular | 525 | 525 | 2756.3 | 3175 | 0.88 | 2140.94 | G300E | 25684691.67 | 201.53 | G300E | 0 | 0
224 | Story13 | C46 | 40 MPa RC Column (52.5 cm x 52.5 cm) | Column | 40MPa | Concrete Rectangular | 525 | 525 | 2756.3 | 3175 | 0.88 | 2140.94 | G300E | 25662466.67 | 201.36 | G300E | 0 | 0
225 | Story13 | C47 | 40 MPa RC Column (52.5 cm x 52.5 cm) | Column | 40MPa | Concrete Rectangular | 525 | 525 | 2756.3 | 3175 | 0.88 | 2140.94 | G300E | 28919805 | 226.92 | G300E | 0 | 0
226 | Story13 | C48 | 40 MPa RC Column (52.5 cm x 52.5 cm) | Column | 40MPa | Concrete Rectangular | 525 | 525 | 2756.3 | 3175 | 0.88 | 2140.94 | G300E | 24246416.67 | 190.25 | G300E | 0 | 0
227 | Story13 | C5 | 40 MPa RC Column (52.5 cm x 52.5 cm) | Column | 40MPa | Concrete Rectangular | 525 | 525 | 2756.3 | 3175 | 0.88 | 2140.94 | G300E | 25681516.67 | 201.51 | G300E | 0 | 0
228 | Story13 | C6 | 40 MPa RC Column (52.5 cm x 52.5 cm) | Column | 40MPa | Concrete Rectangular | 525 | 525 | 2756.3 | 3175 | 0.88 | 2140.94 | G300E | 25656116.67 | 201.31 | G300E | 0 | 0
229 | Story13 | C7 | 40 MPa RC Column (52.5 cm x 52.5 cm) | Column | 40MPa | Concrete Rectangular | 525 | 525 | 2756.3 | 3175 | 0.88 | 2140.94 | G300E | 28910915 | 226.85 | G300E | 0 | 0
230 | Story13 | C8 | 40 MPa RC Column (52.5 cm x 52.5 cm) | Column | 40MPa | Concrete Rectangular | 525 | 525 | 2756.3 | 3175 | 0.88 | 2140.94 | G300E | 24240066.67 | 190.2 | G300E | 0 | 0
231 | Story13 | C9 | 40 MPa RC Column (52.5 cm x 52.5 cm) | Column | 40MPa | Concrete Rectangular | 525 | 525 | 2756.3 | 3175 | 0.88 | 2140.94 | G300E | 25251833.33 | 198.14 | G300E | 0 | 0
232 | Story14 | C1 | 40 MPa RC Column (52.5 cm x 52.5 cm) | Column | 40MPa | Concrete Rectangular | 525 | 525 | 2756.3 | 3175 | 0.88 | 2140.94 | G300E | 21212175 | 166.44 | G300E | 0 | 0
233 | Story14 | C10 | 40 MPa RC Column (52.5 cm x 52.5 cm) | Column | 40MPa | Concrete Rectangular | 525 | 525 | 2756.3 | 3175 | 0.88 | 2140.94 | G300E | 49704625 | 390 | G300E | 0 | 0
234 | Story14 | C11 | 40 MPa RC Column (52.5 cm x 52.5 cm) | Column | 40MPa | Concrete Rectangular | 525 | 525 | 2756.3 | 3175 | 0.88 | 2140.94 | G300E | 51051883.33 | 400.57 | G300E | 0 | 0
235 | Story14 | C12 | 40 MPa RC Column (52.5 cm x 52.5 cm) | Column | 40MPa | Concrete Rectangular | 525 | 525 | 2756.3 | 3175 | 0.88 | 2140.94 | G300E | 37311541.67 | 292.76 | G300E | 0 | 0
236 | Story14 | C13 | 40 MPa RC Column (52.5 cm x 52.5 cm) | Column | 40MPa | Concrete Rectangular | 525 | 525 | 2756.3 | 3175 | 0.88 | 2140.94 | G300E | 37322125 | 292.84 | G300E | 0 | 0
237 | Story14 | C14 | 40 MPa RC Column (52.5 cm x 52.5 cm) | Column | 40MPa | Concrete Rectangular | 525 | 525 | 2756.3 | 3175 | 0.88 | 2140.94 | G300E | 51080458.33 | 400.8 | G300E | 0 | 0
238 | Story14 | C15 | 40 MPa RC Column (52.5 cm x 52.5 cm) | Column | 40MPa | Concrete Rectangular | 525 | 525 | 2756.3 | 3175 | 0.88 | 2140.94 | G300E | 49779766.67 | 390.59 | G300E | 0 | 0
239 | Story14 | C16 | 40 MPa RC Column (52.5 cm x 52.5 cm) | Column | 40MPa | Concrete Rectangular | 525 | 525 | 2756.3 | 3175 | 0.88 | 2140.94 | G300E | 25123775 | 197.13 | G300E | 0 | 0
240 | Story14 | C17 | 40 MPa RC Column (52.5 cm x 52.5 cm) | Column | 40MPa | Concrete Rectangular | 525 | 525 | 2756.3 | 3175 | 0.88 | 2140.94 | G300E | 23675975 | 185.77 | G300E | 0 | 0
241 | Story14 | C18 | 40 MPa RC Column (52.5 cm x 52.5 cm) | Column | 40MPa | Concrete Rectangular | 525 | 525 | 2756.3 | 3175 | 0.88 | 2140.94 | G300E | 57672816.67 | 452.52 | G300E | 0 | 0
242 | Story14 | C19 | 40 MPa RC Column (52.5 cm x 52.5 cm) | Column | 40MPa | Concrete Rectangular | 525 | 525 | 2756.3 | 3175 | 0.88 | 2140.94 | G300E | 49865491.67 | 391.26 | G300E | 0 | 0
243 | Story14 | C2 | 40 MPa RC Column (52.5 cm x 52.5 cm) | Column | 40MPa | Concrete Rectangular | 525 | 525 | 2756.3 | 3175 | 0.88 | 2140.94 | G300E | 21039666.67 | 165.09 | G300E | 0 | 0
244 | Story14 | C22 | 40 MPa RC Column (52.5 cm x 52.5 cm) | Column | 40MPa | Concrete Rectangular | 525 | 525 | 2756.3 | 3175 | 0.88 | 2140.94 | G300E | 49844325 | 391.1 | G300E | 0 | 0
245 | Story14 | C23 | 40 MPa RC Column (52.5 cm x 52.5 cm) | Column | 40MPa | Concrete Rectangular | 525 | 525 | 2756.3 | 3175 | 0.88 | 2140.94 | G300E | 57720441.67 | 452.9 | G300E | 0 | 0
246 | Story14 | C24 | 40 MPa RC Column (52.5 cm x 52.5 cm) | Column | 40MPa | Concrete Rectangular | 525 | 525 | 2756.3 | 3175 | 0.88 | 2140.94 | G300E | 23909866.67 | 187.61 | G300E | 0 | 0
247 | Story14 | C25 | 40 MPa RC Column (52.5 cm x 52.5 cm) | Column | 40MPa | Concrete Rectangular | 525 | 525 | 2756.3 | 3175 | 0.88 | 2140.94 | G300E | 23681266.67 | 185.81 | G300E | 0 | 0
248 | Story14 | C26 | 40 MPa RC Column (52.5 cm x 52.5 cm) | Column | 40MPa | Concrete Rectangular | 525 | 525 | 2756.3 | 3175 | 0.88 | 2140.94 | G300E | 57673875 | 452.53 | G300E | 0 | 0
249 | Story14 | C27 | 40 MPa RC Column (52.5 cm x 52.5 cm) | Column | 40MPa | Concrete Rectangular | 525 | 525 | 2756.3 | 3175 | 0.88 | 2140.94 | G300E | 49865491.67 | 391.26 | G300E | 0 | 0
250 | Story14 | C3 | 40 MPa RC Column (52.5 cm x 52.5 cm) | Column | 40MPa | Concrete Rectangular | 525 | 525 | 2756.3 | 3175 | 0.88 | 2140.94 | G300E | 23581178.57 | 185.03 | G300E | 0 | 0
251 | Story14 | C30 | 40 MPa RC Column (52.5 cm x 52.5 cm) | Column | 40MPa | Concrete Rectangular | 525 | 525 | 2756.3 | 3175 | 0.88 | 2140.94 | G300E | 49697216.67 | 389.94 | G300E | 0 | 0
252 | Story14 | C31 | 40 MPa RC Column (52.5 cm x 52.5 cm) | Column | 40MPa | Concrete Rectangular | 525 | 525 | 2756.3 | 3175 | 0.88 | 2140.94 | G300E | 57688691.67 | 452.65 | G300E | 0 | 0
253 | Story14 | C32 | 40 MPa RC Column (52.5 cm x 52.5 cm) | Column | 40MPa | Concrete Rectangular | 525 | 525 | 2756.3 | 3175 | 0.88 | 2140.94 | G300E | 23911983.33 | 187.62 | G300E | 0 | 0
254 | Story14 | C33 | 40 MPa RC Column (52.5 cm x 52.5 cm) | Column | 40MPa | Concrete Rectangular | 525 | 525 | 2756.3 | 3175 | 0.88 | 2140.94 | G300E | 24864483.33 | 195.1 | G300E | 0 | 0
255 | Story14 | C34 | 40 MPa RC Column (52.5 cm x 52.5 cm) | Column | 40MPa | Concrete Rectangular | 525 | 525 | 2756.3 | 3175 | 0.88 | 2140.94 | G300E | 49706741.67 | 390.02 | G300E | 0 | 0
256 | Story14 | C35 | 40 MPa RC Column (52.5 cm x 52.5 cm) | Column | 40MPa | Concrete Rectangular | 525 | 525 | 2756.3 | 3175 | 0.88 | 2140.94 | G300E | 51048708.33 | 400.55 | G300E | 0 | 0
257 | Story14 | C36 | 40 MPa RC Column (52.5 cm x 52.5 cm) | Column | 40MPa | Concrete Rectangular | 525 | 525 | 2756.3 | 3175 | 0.88 | 2140.94 | G300E | 37278733.33 | 292.5 | G300E | 0 | 0
258 | Story14 | C37 | 40 MPa RC Column (52.5 cm x 52.5 cm) | Column | 40MPa | Concrete Rectangular | 525 | 525 | 2756.3 | 3175 | 0.88 | 2140.94 | G300E | 37149616.67 | 291.49 | G300E | 0 | 0
259 | Story14 | C38 | 40 MPa RC Column (52.5 cm x 52.5 cm) | Column | 40MPa | Concrete Rectangular | 525 | 525 | 2756.3 | 3175 | 0.88 | 2140.94 | G300E | 51208516.67 | 401.8 | G300E | 0 | 0
260 | Story14 | C39 | 40 MPa RC Column (52.5 cm x 52.5 cm) | Column | 40MPa | Concrete Rectangular | 525 | 525 | 2756.3 | 3175 | 0.88 | 2140.94 | G300E | 49789291.67 | 390.67 | G300E | 0 | 0
261 | Story14 | C4 | 40 MPa RC Column (52.5 cm x 52.5 cm) | Column | 40MPa | Concrete Rectangular | 525 | 525 | 2756.3 | 3175 | 0.88 | 2140.94 | G300E | 21782616.67 | 170.91 | G300E | 0 | 0
262 | Story14 | C40 | 40 MPa RC Column (52.5 cm x 52.5 cm) | Column | 40MPa | Concrete Rectangular | 525 | 525 | 2756.3 | 3175 | 0.88 | 2140.94 | G300E | 25122716.67 | 197.12 | G300E | 0 | 0
263 | Story14 | C41 | 40 MPa RC Column (52.5 cm x 52.5 cm) | Column | 40MPa | Concrete Rectangular | 525 | 525 | 2756.3 | 3175 | 0.88 | 2140.94 | G300E | 21220641.67 | 166.51 | G300E | 0 | 0
264 | Story14 | C42 | 40 MPa RC Column (52.5 cm x 52.5 cm) | Column | 40MPa | Concrete Rectangular | 525 | 525 | 2756.3 | 3175 | 0.88 | 2140.94 | G300E | 21046016.67 | 165.13 | G300E | 0 | 0
265 | Story14 | C43 | 40 MPa RC Column (52.5 cm x 52.5 cm) | Column | 40MPa | Concrete Rectangular | 525 | 525 | 2756.3 | 3175 | 0.88 | 2140.94 | G300E | 23587982.14 | 185.08 | G300E | 0 | 0
266 | Story14 | C44 | 40 MPa RC Column (52.5 cm x 52.5 cm) | Column | 40MPa | Concrete Rectangular | 525 | 525 | 2756.3 | 3175 | 0.88 | 2140.94 | G300E | 21788966.67 | 170.96 | G300E | 0 | 0
267 | Story14 | C45 | 40 MPa RC Column (52.5 cm x 52.5 cm) | Column | 40MPa | Concrete Rectangular | 525 | 525 | 2756.3 | 3175 | 0.88 | 2140.94 | G300E | 21830241.67 | 171.29 | G300E | 0 | 0
268 | Story14 | C46 | 40 MPa RC Column (52.5 cm x 52.5 cm) | Column | 40MPa | Concrete Rectangular | 525 | 525 | 2756.3 | 3175 | 0.88 | 2140.94 | G300E | 23689128.57 | 185.87 | G300E | 0 | 0
269 | Story14 | C47 | 40 MPa RC Column (52.5 cm x 52.5 cm) | Column | 40MPa | Concrete Rectangular | 525 | 525 | 2756.3 | 3175 | 0.88 | 2140.94 | G300E | 21277791.67 | 166.95 | G300E | 0 | 0
270 | Story14 | C48 | 40 MPa RC Column (52.5 cm x 52.5 cm) | Column | 40MPa | Concrete Rectangular | 525 | 525 | 2756.3 | 3175 | 0.88 | 2140.94 | G300E | 21774150 | 170.85 | G300E | 0 | 0
271 | Story14 | C5 | 40 MPa RC Column (52.5 cm x 52.5 cm) | Column | 40MPa | Concrete Rectangular | 525 | 525 | 2756.3 | 3175 | 0.88 | 2140.94 | G300E | 21824950 | 171.25 | G300E | 0 | 0
272 | Story14 | C6 | 40 MPa RC Column (52.5 cm x 52.5 cm) | Column | 40MPa | Concrete Rectangular | 525 | 525 | 2756.3 | 3175 | 0.88 | 2140.94 | G300E | 23680964.29 | 185.81 | G300E | 0 | 0
273 | Story14 | C7 | 40 MPa RC Column (52.5 cm x 52.5 cm) | Column | 40MPa | Concrete Rectangular | 525 | 525 | 2756.3 | 3175 | 0.88 | 2140.94 | G300E | 21270383.33 | 166.9 | G300E | 0 | 0
274 | Story14 | C8 | 40 MPa RC Column (52.5 cm x 52.5 cm) | Column | 40MPa | Concrete Rectangular | 525 | 525 | 2756.3 | 3175 | 0.88 | 2140.94 | G300E | 21766741.67 | 170.79 | G300E | 0 | 0
275 | Story14 | C9 | 40 MPa RC Column (52.5 cm x 52.5 cm) | Column | 40MPa | Concrete Rectangular | 525 | 525 | 2756.3 | 3175 | 0.88 | 2140.94 | G300E | 24858133.33 | 195.05 | G300E | 0 | 0
276 | Story15 | C1 | 40 MPa RC Column (50 cm x 50 cm) | Column | 40MPa | Concrete Rectangular | 500 | 500 | 2500 | 3175 | 0.79 | 1941.9 | G300E | 29279850 | 229.74 | G300E | 0 | 0
277 | Story15 | C10 | 40 MPa RC Column (50 cm x 50 cm) | Column | 40MPa | Concrete Rectangular | 500 | 500 | 2500 | 3175 | 0.79 | 1941.9 | G300E | 55267225 | 433.65 | G300E | 0 | 0
278 | Story15 | C11 | 40 MPa RC Column (50 cm x 50 cm) | Column | 40MPa | Concrete Rectangular | 500 | 500 | 2500 | 3175 | 0.79 | 1941.9 | G300E | 56651525 | 444.51 | G300E | 0 | 0
279 | Story15 | C12 | 40 MPa RC Column (50 cm x 50 cm) | Column | 40MPa | Concrete Rectangular | 500 | 500 | 2500 | 3175 | 0.79 | 1941.9 | G300E | 42964100 | 337.11 | G300E | 0 | 0
280 | Story15 | C13 | 40 MPa RC Column (50 cm x 50 cm) | Column | 40MPa | Concrete Rectangular | 500 | 500 | 2500 | 3175 | 0.79 | 1941.9 | G300E | 42976800 | 337.21 | G300E | 0 | 0
281 | Story15 | C14 | 40 MPa RC Column (50 cm x 50 cm) | Column | 40MPa | Concrete Rectangular | 500 | 500 | 2500 | 3175 | 0.79 | 1941.9 | G300E | 56681158.33 | 444.74 | G300E | 0 | 0
282 | Story15 | C15 | 40 MPa RC Column (50 cm x 50 cm) | Column | 40MPa | Concrete Rectangular | 500 | 500 | 2500 | 3175 | 0.79 | 1941.9 | G300E | 55345541.67 | 434.26 | G300E | 0 | 0
283 | Story15 | C16 | 40 MPa RC Column (50 cm x 50 cm) | Column | 40MPa | Concrete Rectangular | 500 | 500 | 2500 | 3175 | 0.79 | 1941.9 | G300E | 27799241.67 | 218.12 | G300E | 0 | 0
284 | Story15 | C17 | 40 MPa RC Column (50 cm x 50 cm) | Column | 40MPa | Concrete Rectangular | 500 | 500 | 2500 | 3175 | 0.79 | 1941.9 | G300E | 27880733.33 | 218.76 | G300E | 0 | 0
285 | Story15 | C18 | 40 MPa RC Column (50 cm x 50 cm) | Column | 40MPa | Concrete Rectangular | 500 | 500 | 2500 | 3175 | 0.79 | 1941.9 | G300E | 62687200 | 491.87 | G300E | 0 | 0
286 | Story15 | C19 | 40 MPa RC Column (50 cm x 50 cm) | Column | 40MPa | Concrete Rectangular | 500 | 500 | 2500 | 3175 | 0.79 | 1941.9 | G300E | 55352950 | 434.32 | G300E | 0 | 0
287 | Story15 | C2 | 40 MPa RC Column (50 cm x 50 cm) | Column | 40MPa | Concrete Rectangular | 500 | 500 | 2500 | 3175 | 0.79 | 1941.9 | G300E | 31624905 | 248.14 | G300E | 0 | 0
288 | Story15 | C22 | 40 MPa RC Column (50 cm x 50 cm) | Column | 40MPa | Concrete Rectangular | 500 | 500 | 2500 | 3175 | 0.79 | 1941.9 | G300E | 55331783.33 | 434.15 | G300E | 0 | 0
289 | Story15 | C23 | 40 MPa RC Column (50 cm x 50 cm) | Column | 40MPa | Concrete Rectangular | 500 | 500 | 2500 | 3175 | 0.79 | 1941.9 | G300E | 62729533.33 | 492.2 | G300E | 0 | 0
290 | Story15 | C24 | 40 MPa RC Column (50 cm x 50 cm) | Column | 40MPa | Concrete Rectangular | 500 | 500 | 2500 | 3175 | 0.79 | 1941.9 | G300E | 28160133.33 | 220.95 | G300E | 0 | 0
291 | Story15 | C25 | 40 MPa RC Column (50 cm x 50 cm) | Column | 40MPa | Concrete Rectangular | 500 | 500 | 2500 | 3175 | 0.79 | 1941.9 | G300E | 27881791.67 | 218.77 | G300E | 0 | 0
292 | Story15 | C26 | 40 MPa RC Column (50 cm x 50 cm) | Column | 40MPa | Concrete Rectangular | 500 | 500 | 2500 | 3175 | 0.79 | 1941.9 | G300E | 62687200 | 491.87 | G300E | 0 | 0
293 | Story15 | C27 | 40 MPa RC Column (50 cm x 50 cm) | Column | 40MPa | Concrete Rectangular | 500 | 500 | 2500 | 3175 | 0.79 | 1941.9 | G300E | 55352950 | 434.32 | G300E | 0 | 0
294 | Story15 | C3 | 40 MPa RC Column (50 cm x 50 cm) | Column | 40MPa | Concrete Rectangular | 500 | 500 | 2500 | 3175 | 0.79 | 1941.9 | G300E | 31891816.67 | 250.24 | G300E | 0 | 0
295 | Story15 | C30 | 40 MPa RC Column (50 cm x 50 cm) | Column | 40MPa | Concrete Rectangular | 500 | 500 | 2500 | 3175 | 0.79 | 1941.9 | G300E | 55184675 | 433 | G300E | 0 | 0
296 | Story15 | C31 | 40 MPa RC Column (50 cm x 50 cm) | Column | 40MPa | Concrete Rectangular | 500 | 500 | 2500 | 3175 | 0.79 | 1941.9 | G300E | 62702016.67 | 491.98 | G300E | 0 | 0
297 | Story15 | C32 | 40 MPa RC Column (50 cm x 50 cm) | Column | 40MPa | Concrete Rectangular | 500 | 500 | 2500 | 3175 | 0.79 | 1941.9 | G300E | 28161191.67 | 220.96 | G300E | 0 | 0
298 | Story15 | C33 | 40 MPa RC Column (50 cm x 50 cm) | Column | 40MPa | Concrete Rectangular | 500 | 500 | 2500 | 3175 | 0.79 | 1941.9 | G300E | 27462691.67 | 215.48 | G300E | 0 | 0
299 | Story15 | C34 | 40 MPa RC Column (50 cm x 50 cm) | Column | 40MPa | Concrete Rectangular | 500 | 500 | 2500 | 3175 | 0.79 | 1941.9 | G300E | 55269341.67 | 433.66 | G300E | 0 | 0
300 | Story15 | C35 | 40 MPa RC Column (50 cm x 50 cm) | Column | 40MPa | Concrete Rectangular | 500 | 500 | 2500 | 3175 | 0.79 | 1941.9 | G300E | 56649408.33 | 444.49 | G300E | 0 | 0
301 | Story15 | C36 | 40 MPa RC Column (50 cm x 50 cm) | Column | 40MPa | Concrete Rectangular | 500 | 500 | 2500 | 3175 | 0.79 | 1941.9 | G300E | 42929175 | 336.84 | G300E | 0 | 0
302 | Story15 | C37 | 40 MPa RC Column (50 cm x 50 cm) | Column | 40MPa | Concrete Rectangular | 500 | 500 | 2500 | 3175 | 0.79 | 1941.9 | G300E | 42802175 | 335.84 | G300E | 0 | 0
303 | Story15 | C38 | 40 MPa RC Column (50 cm x 50 cm) | Column | 40MPa | Concrete Rectangular | 500 | 500 | 2500 | 3175 | 0.79 | 1941.9 | G300E | 56808158.33 | 445.74 | G300E | 0 | 0
304 | Story15 | C39 | 40 MPa RC Column (50 cm x 50 cm) | Column | 40MPa | Concrete Rectangular | 500 | 500 | 2500 | 3175 | 0.79 | 1941.9 | G300E | 55356125 | 434.34 | G300E | 0 | 0
305 | Story15 | C4 | 40 MPa RC Column (50 cm x 50 cm) | Column | 40MPa | Concrete Rectangular | 500 | 500 | 2500 | 3175 | 0.79 | 1941.9 | G300E | 28369683.33 | 222.6 | G300E | 0 | 0
306 | Story15 | C40 | 40 MPa RC Column (50 cm x 50 cm) | Column | 40MPa | Concrete Rectangular | 500 | 500 | 2500 | 3175 | 0.79 | 1941.9 | G300E | 27803475 | 218.16 | G300E | 0 | 0
307 | Story15 | C41 | 40 MPa RC Column (50 cm x 50 cm) | Column | 40MPa | Concrete Rectangular | 500 | 500 | 2500 | 3175 | 0.79 | 1941.9 | G300E | 29286200 | 229.79 | G300E | 0 | 0
308 | Story15 | C42 | 40 MPa RC Column (50 cm x 50 cm) | Column | 40MPa | Concrete Rectangular | 500 | 500 | 2500 | 3175 | 0.79 | 1941.9 | G300E | 31629985 | 248.18 | G300E | 0 | 0
309 | Story15 | C43 | 40 MPa RC Column (50 cm x 50 cm) | Column | 40MPa | Concrete Rectangular | 500 | 500 | 2500 | 3175 | 0.79 | 1941.9 | G300E | 31903458.33 | 250.33 | G300E | 0 | 0
310 | Story15 | C44 | 40 MPa RC Column (50 cm x 50 cm) | Column | 40MPa | Concrete Rectangular | 500 | 500 | 2500 | 3175 | 0.79 | 1941.9 | G300E | 28378150 | 222.67 | G300E | 0 | 0
311 | Story15 | C45 | 40 MPa RC Column (50 cm x 50 cm) | Column | 40MPa | Concrete Rectangular | 500 | 500 | 2500 | 3175 | 0.79 | 1941.9 | G300E | 28422600 | 223.01 | G300E | 0 | 0
312 | Story15 | C46 | 40 MPa RC Column (50 cm x 50 cm) | Column | 40MPa | Concrete Rectangular | 500 | 500 | 2500 | 3175 | 0.79 | 1941.9 | G300E | 32141583.33 | 252.19 | G300E | 0 | 0
313 | Story15 | C47 | 40 MPa RC Column (50 cm x 50 cm) | Column | 40MPa | Concrete Rectangular | 500 | 500 | 2500 | 3175 | 0.79 | 1941.9 | G300E | 31869380 | 250.06 | G300E | 0 | 0
314 | Story15 | C48 | 40 MPa RC Column (50 cm x 50 cm) | Column | 40MPa | Concrete Rectangular | 500 | 500 | 2500 | 3175 | 0.79 | 1941.9 | G300E | 29841825 | 234.15 | G300E | 0 | 0
315 | Story15 | C5 | 40 MPa RC Column (50 cm x 50 cm) | Column | 40MPa | Concrete Rectangular | 500 | 500 | 2500 | 3175 | 0.79 | 1941.9 | G300E | 28414133.33 | 222.95 | G300E | 0 | 0
316 | Story15 | C6 | 40 MPa RC Column (50 cm x 50 cm) | Column | 40MPa | Concrete Rectangular | 500 | 500 | 2500 | 3175 | 0.79 | 1941.9 | G300E | 32106658.33 | 251.92 | G300E | 0 | 0
317 | Story15 | C7 | 40 MPa RC Column (50 cm x 50 cm) | Column | 40MPa | Concrete Rectangular | 500 | 500 | 2500 | 3175 | 0.79 | 1941.9 | G300E | 31862395 | 250 | G300E | 0 | 0
318 | Story15 | C8 | 40 MPa RC Column (50 cm x 50 cm) | Column | 40MPa | Concrete Rectangular | 500 | 500 | 2500 | 3175 | 0.79 | 1941.9 | G300E | 29834416.67 | 234.09 | G300E | 0 | 0
319 | Story15 | C9 | 40 MPa RC Column (50 cm x 50 cm) | Column | 40MPa | Concrete Rectangular | 500 | 500 | 2500 | 3175 | 0.79 | 1941.9 | G300E | 27456341.67 | 215.43 | G300E | 0 | 0
320 | Story16 | C1 | 40 MPa RC Column (50 cm x 50 cm) | Column | 40MPa | Concrete Rectangular | 500 | 500 | 2500 | 3175 | 0.79 | 1941.9 | G300E | 27061583.33 | 212.34 | G300E | 0 | 0
321 | Story16 | C10 | 40 MPa RC Column (50 cm x 50 cm) | Column | 40MPa | Concrete Rectangular | 500 | 500 | 2500 | 3175 | 0.79 | 1941.9 | G300E | 50090916.67 | 393.03 | G300E | 0 | 0
322 | Story16 | C11 | 40 MPa RC Column (50 cm x 50 cm) | Column | 40MPa | Concrete Rectangular | 500 | 500 | 2500 | 3175 | 0.79 | 1941.9 | G300E | 51395841.67 | 403.27 | G300E | 0 | 0
323 | Story16 | C12 | 40 MPa RC Column (50 cm x 50 cm) | Column | 40MPa | Concrete Rectangular | 500 | 500 | 2500 | 3175 | 0.79 | 1941.9 | G300E | 38000516.67 | 298.17 | G300E | 0 | 0
324 | Story16 | C13 | 40 MPa RC Column (50 cm x 50 cm) | Column | 40MPa | Concrete Rectangular | 500 | 500 | 2500 | 3175 | 0.79 | 1941.9 | G300E | 38014275 | 298.27 | G300E | 0 | 0
325 | Story16 | C14 | 40 MPa RC Column (50 cm x 50 cm) | Column | 40MPa | Concrete Rectangular | 500 | 500 | 2500 | 3175 | 0.79 | 1941.9 | G300E | 51427591.67 | 403.52 | G300E | 0 | 0
326 | Story16 | C15 | 40 MPa RC Column (50 cm x 50 cm) | Column | 40MPa | Concrete Rectangular | 500 | 500 | 2500 | 3175 | 0.79 | 1941.9 | G300E | 50175583.33 | 393.7 | G300E | 0 | 0
327 | Story16 | C16 | 40 MPa RC Column (50 cm x 50 cm) | Column | 40MPa | Concrete Rectangular | 500 | 500 | 2500 | 3175 | 0.79 | 1941.9 | G300E | 23270633.33 | 182.59 | G300E | 0 | 0
328 | Story16 | C17 | 40 MPa RC Column (50 cm x 50 cm) | Column | 40MPa | Concrete Rectangular | 500 | 500 | 2500 | 3175 | 0.79 | 1941.9 | G300E | 23534158.33 | 184.66 | G300E | 0 | 0
329 | Story16 | C18 | 40 MPa RC Column (50 cm x 50 cm) | Column | 40MPa | Concrete Rectangular | 500 | 500 | 2500 | 3175 | 0.79 | 1941.9 | G300E | 57800875 | 453.53 | G300E | 0 | 0
330 | Story16 | C19 | 40 MPa RC Column (50 cm x 50 cm) | Column | 40MPa | Concrete Rectangular | 500 | 500 | 2500 | 3175 | 0.79 | 1941.9 | G300E | 50079275 | 392.94 | G300E | 0 | 0
331 | Story16 | C2 | 40 MPa RC Column (50 cm x 50 cm) | Column | 40MPa | Concrete Rectangular | 500 | 500 | 2500 | 3175 | 0.79 | 1941.9 | G300E | 23609300 | 185.25 | G300E | 0 | 0
332 | Story16 | C22 | 40 MPa RC Column (50 cm x 50 cm) | Column | 40MPa | Concrete Rectangular | 500 | 500 | 2500 | 3175 | 0.79 | 1941.9 | G300E | 50058108.33 | 392.77 | G300E | 0 | 0
333 | Story16 | C23 | 40 MPa RC Column (50 cm x 50 cm) | Column | 40MPa | Concrete Rectangular | 500 | 500 | 2500 | 3175 | 0.79 | 1941.9 | G300E | 57845325 | 453.88 | G300E | 0 | 0
334 | Story16 | C24 | 40 MPa RC Column (50 cm x 50 cm) | Column | 40MPa | Concrete Rectangular | 500 | 500 | 2500 | 3175 | 0.79 | 1941.9 | G300E | 23801916.67 | 186.76 | G300E | 0 | 0
335 | Story16 | C25 | 40 MPa RC Column (50 cm x 50 cm) | Column | 40MPa | Concrete Rectangular | 500 | 500 | 2500 | 3175 | 0.79 | 1941.9 | G300E | 23536275 | 184.67 | G300E | 0 | 0
336 | Story16 | C26 | 40 MPa RC Column (50 cm x 50 cm) | Column | 40MPa | Concrete Rectangular | 500 | 500 | 2500 | 3175 | 0.79 | 1941.9 | G300E | 57800875 | 453.53 | G300E | 0 | 0
337 | Story16 | C27 | 40 MPa RC Column (50 cm x 50 cm) | Column | 40MPa | Concrete Rectangular | 500 | 500 | 2500 | 3175 | 0.79 | 1941.9 | G300E | 50080333.33 | 392.95 | G300E | 0 | 0
338 | Story16 | C3 | 40 MPa RC Column (50 cm x 50 cm) | Column | 40MPa | Concrete Rectangular | 500 | 500 | 2500 | 3175 | 0.79 | 1941.9 | G300E | 24382941.67 | 191.32 | G300E | 0 | 0
339 | Story16 | C30 | 40 MPa RC Column (50 cm x 50 cm) | Column | 40MPa | Concrete Rectangular | 500 | 500 | 2500 | 3175 | 0.79 | 1941.9 | G300E | 49909941.67 | 391.61 | G300E | 0 | 0
340 | Story16 | C31 | 40 MPa RC Column (50 cm x 50 cm) | Column | 40MPa | Concrete Rectangular | 500 | 500 | 2500 | 3175 | 0.79 | 1941.9 | G300E | 57817808.33 | 453.66 | G300E | 0 | 0
341 | Story16 | C32 | 40 MPa RC Column (50 cm x 50 cm) | Column | 40MPa | Concrete Rectangular | 500 | 500 | 2500 | 3175 | 0.79 | 1941.9 | G300E | 23804033.33 | 186.78 | G300E | 0 | 0
342 | Story16 | C33 | 40 MPa RC Column (50 cm x 50 cm) | Column | 40MPa | Concrete Rectangular | 500 | 500 | 2500 | 3175 | 0.79 | 1941.9 | G300E | 22909741.67 | 179.76 | G300E | 0 | 0
343 | Story16 | C34 | 40 MPa RC Column (50 cm x 50 cm) | Column | 40MPa | Concrete Rectangular | 500 | 500 | 2500 | 3175 | 0.79 | 1941.9 | G300E | 50093033.33 | 393.05 | G300E | 0 | 0
344 | Story16 | C35 | 40 MPa RC Column (50 cm x 50 cm) | Column | 40MPa | Concrete Rectangular | 500 | 500 | 2500 | 3175 | 0.79 | 1941.9 | G300E | 51394783.33 | 403.26 | G300E | 0 | 0
345 | Story16 | C36 | 40 MPa RC Column (50 cm x 50 cm) | Column | 40MPa | Concrete Rectangular | 500 | 500 | 2500 | 3175 | 0.79 | 1941.9 | G300E | 37965591.67 | 297.89 | G300E | 0 | 0
346 | Story16 | C37 | 40 MPa RC Column (50 cm x 50 cm) | Column | 40MPa | Concrete Rectangular | 500 | 500 | 2500 | 3175 | 0.79 | 1941.9 | G300E | 37836475 | 296.88 | G300E | 0 | 0
347 | Story16 | C38 | 40 MPa RC Column (50 cm x 50 cm) | Column | 40MPa | Concrete Rectangular | 500 | 500 | 2500 | 3175 | 0.79 | 1941.9 | G300E | 51554591.67 | 404.52 | G300E | 0 | 0
348 | Story16 | C39 | 40 MPa RC Column (50 cm x 50 cm) | Column | 40MPa | Concrete Rectangular | 500 | 500 | 2500 | 3175 | 0.79 | 1941.9 | G300E | 50185108.33 | 393.77 | G300E | 0 | 0
349 | Story16 | C4 | 40 MPa RC Column (50 cm x 50 cm) | Column | 40MPa | Concrete Rectangular | 500 | 500 | 2500 | 3175 | 0.79 | 1941.9 | G300E | 26605865 | 208.76 | G300E | 0 | 0
350 | Story16 | C40 | 40 MPa RC Column (50 cm x 50 cm) | Column | 40MPa | Concrete Rectangular | 500 | 500 | 2500 | 3175 | 0.79 | 1941.9 | G300E | 23272750 | 182.61 | G300E | 0 | 0
351 | Story16 | C41 | 40 MPa RC Column (50 cm x 50 cm) | Column | 40MPa | Concrete Rectangular | 500 | 500 | 2500 | 3175 | 0.79 | 1941.9 | G300E | 27067933.33 | 212.39 | G300E | 0 | 0
352 | Story16 | C42 | 40 MPa RC Column (50 cm x 50 cm) | Column | 40MPa | Concrete Rectangular | 500 | 500 | 2500 | 3175 | 0.79 | 1941.9 | G300E | 23615650 | 185.3 | G300E | 0 | 0
353 | Story16 | C43 | 40 MPa RC Column (50 cm x 50 cm) | Column | 40MPa | Concrete Rectangular | 500 | 500 | 2500 | 3175 | 0.79 | 1941.9 | G300E | 24389291.67 | 191.37 | G300E | 0 | 0
354 | Story16 | C44 | 40 MPa RC Column (50 cm x 50 cm) | Column | 40MPa | Concrete Rectangular | 500 | 500 | 2500 | 3175 | 0.79 | 1941.9 | G300E | 26612850 | 208.81 | G300E | 0 | 0
355 | Story16 | C45 | 40 MPa RC Column (50 cm x 50 cm) | Column | 40MPa | Concrete Rectangular | 500 | 500 | 2500 | 3175 | 0.79 | 1941.9 | G300E | 26676350 | 209.31 | G300E | 0 | 0
356 | Story16 | C46 | 40 MPa RC Column (50 cm x 50 cm) | Column | 40MPa | Concrete Rectangular | 500 | 500 | 2500 | 3175 | 0.79 | 1941.9 | G300E | 24590375 | 192.95 | G300E | 0 | 0
357 | Story16 | C47 | 40 MPa RC Column (50 cm x 50 cm) | Column | 40MPa | Concrete Rectangular | 500 | 500 | 2500 | 3175 | 0.79 | 1941.9 | G300E | 23892933.33 | 187.47 | G300E | 0 | 0
358 | Story16 | C48 | 40 MPa RC Column (50 cm x 50 cm) | Column | 40MPa | Concrete Rectangular | 500 | 500 | 2500 | 3175 | 0.79 | 1941.9 | G300E | 27640491.67 | 216.88 | G300E | 0 | 0
359 | Story16 | C5 | 40 MPa RC Column (50 cm x 50 cm) | Column | 40MPa | Concrete Rectangular | 500 | 500 | 2500 | 3175 | 0.79 | 1941.9 | G300E | 26670635 | 209.27 | G300E | 0 | 0
360 | Story16 | C6 | 40 MPa RC Column (50 cm x 50 cm) | Column | 40MPa | Concrete Rectangular | 500 | 500 | 2500 | 3175 | 0.79 | 1941.9 | G300E | 24580850 | 192.87 | G300E | 0 | 0
361 | Story16 | C7 | 40 MPa RC Column (50 cm x 50 cm) | Column | 40MPa | Concrete Rectangular | 500 | 500 | 2500 | 3175 | 0.79 | 1941.9 | G300E | 23884466.67 | 187.41 | G300E | 0 | 0
362 | Story16 | C8 | 40 MPa RC Column (50 cm x 50 cm) | Column | 40MPa | Concrete Rectangular | 500 | 500 | 2500 | 3175 | 0.79 | 1941.9 | G300E | 27633083.33 | 216.82 | G300E | 0 | 0
363 | Story16 | C9 | 40 MPa RC Column (50 cm x 50 cm) | Column | 40MPa | Concrete Rectangular | 500 | 500 | 2500 | 3175 | 0.79 | 1941.9 | G300E | 22906566.67 | 179.73 | G300E | 0 | 0
364 | Story16 | D13 | 40 MPa RC Column (90 cm x 90 cm) | Column | 40MPa | Concrete Rectangular | 900 | 900 | 8100 | 24258.8 | 19.65 | 48072.48 | G300E | 1266669198.87 | 9938.76 | G300E | 0 | 0
365 | Story16 | D14 | 40 MPa RC Column (95 cm x 95 cm) | Column | 40MPa | Concrete Rectangular | 950 | 950 | 9025 | 29702.7 | 26.81 | 65582.11 | G300E | 1659116090.02 | 13018.04 | G300E | 0 | 0
366 | Story16 | D15 | 40 MPa RC Column (87.5 cm x 87.5 cm) | Column | 40MPa | Concrete Rectangular | 875 | 875 | 7656.3 | 24258.8 | 18.57 | 45438.88 | G300E | 1463939065.04 | 11486.61 | G300E | 0 | 0
367 | Story16 | D16 | 40 MPa RC Column (87.5 cm x 87.5 cm) | Column | 40MPa | Concrete Rectangular | 875 | 875 | 7656.3 | 24258.8 | 18.57 | 45438.88 | G300E | 1462778685.78 | 11477.5 | G300E | 0 | 0
368 | Story16 | D17 | 40 MPa RC Column (90 cm x 90 cm) | Column | 40MPa | Concrete Rectangular | 900 | 900 | 8100 | 24258.8 | 19.65 | 48072.48 | G300E | 1272026350.53 | 9980.79 | G300E | 0 | 0
369 | Story16 | D18 | 40 MPa RC Column (90 cm x 90 cm) | Column | 40MPa | Concrete Rectangular | 900 | 900 | 8100 | 29702.7 | 24.06 | 58860.4 | G300E | 1663212587.4 | 13050.18 | G300E | 0 | 0
370 | Story16 | D19 | 40 MPa RC Column (95 cm x 95 cm) | Column | 40MPa | Concrete Rectangular | 950 | 950 | 9025 | 29702.7 | 26.81 | 65582.11 | G300E | 1659244801.72 | 13019.05 | G300E | 0 | 0
371 | Story16 | D20 | 40 MPa RC Column (90 cm x 90 cm) | Column | 40MPa | Concrete Rectangular | 900 | 900 | 8100 | 24258.8 | 19.65 | 48072.48 | G300E | 1266684023.69 | 9938.87 | G300E | 0 | 0
372 | Story16 | D21 | 40 MPa RC Column (87.5 cm x 87.5 cm) | Column | 40MPa | Concrete Rectangular | 875 | 875 | 7656.3 | 24258.8 | 18.57 | 45438.88 | G300E | 1463991625.78 | 11487.02 | G300E | 0 | 0
373 | Story16 | D22 | 40 MPa RC Column (87.5 cm x 87.5 cm) | Column | 40MPa | Concrete Rectangular | 875 | 875 | 7656.3 | 24258.8 | 18.57 | 45438.88 | G300E | 1462833941.93 | 11477.94 | G300E | 0 | 0
374 | Story16 | D23 | 40 MPa RC Column (90 cm x 90 cm) | Column | 40MPa | Concrete Rectangular | 900 | 900 | 8100 | 29702.7 | 24.06 | 58860.4 | G300E | 1663502188.72 | 13052.46 | G300E | 0 | 0
375 | Story16 | D24 | 40 MPa RC Column (90 cm x 90 cm) | Column | 40MPa | Concrete Rectangular | 900 | 900 | 8100 | 24258.8 | 19.65 | 48072.48 | G300E | 1272056000.18 | 9981.02 | G300E | 0 | 0
376 | Story17 | C1 | 40 MPa RC Column (50 cm x 50 cm) | Column | 40MPa | Concrete Rectangular | 500 | 500 | 2500 | 3175 | 0.79 | 1941.9 | G300E | 14438841.67 | 113.29 | G300E | 0 | 0
377 | Story17 | C10 | 40 MPa RC Column (50 cm x 50 cm) | Column | 40MPa | Concrete Rectangular | 500 | 500 | 2500 | 3175 | 0.79 | 1941.9 | G300E | 45047958.33 | 353.46 | G300E | 0 | 0
378 | Story17 | C11 | 40 MPa RC Column (50 cm x 50 cm) | Column | 40MPa | Concrete Rectangular | 500 | 500 | 2500 | 3175 | 0.79 | 1941.9 | G300E | 46146508.33 | 362.08 | G300E | 0 | 0
379 | Story17 | C12 | 40 MPa RC Column (50 cm x 50 cm) | Column | 40MPa | Concrete Rectangular | 500 | 500 | 2500 | 3175 | 0.79 | 1941.9 | G300E | 33086675 | 259.61 | G300E | 0 | 0
380 | Story17 | C13 | 40 MPa RC Column (50 cm x 50 cm) | Column | 40MPa | Concrete Rectangular | 500 | 500 | 2500 | 3175 | 0.79 | 1941.9 | G300E | 33099375 | 259.71 | G300E | 0 | 0
381 | Story17 | C14 | 40 MPa RC Column (50 cm x 50 cm) | Column | 40MPa | Concrete Rectangular | 500 | 500 | 2500 | 3175 | 0.79 | 1941.9 | G300E | 46175083.33 | 362.31 | G300E | 0 | 0
382 | Story17 | C15 | 40 MPa RC Column (50 cm x 50 cm) | Column | 40MPa | Concrete Rectangular | 500 | 500 | 2500 | 3175 | 0.79 | 1941.9 | G300E | 45123100 | 354.05 | G300E | 0 | 0
383 | Story17 | C16 | 40 MPa RC Column (50 cm x 50 cm) | Column | 40MPa | Concrete Rectangular | 500 | 500 | 2500 | 3175 | 0.79 | 1941.9 | G300E | 19224625 | 150.84 | G300E | 0 | 0
384 | Story17 | C17 | 40 MPa RC Column (50 cm x 50 cm) | Column | 40MPa | Concrete Rectangular | 500 | 500 | 2500 | 3175 | 0.79 | 1941.9 | G300E | 19363266.67 | 151.93 | G300E | 0 | 0
385 | Story17 | C18 | 40 MPa RC Column (50 cm x 50 cm) | Column | 40MPa | Concrete Rectangular | 500 | 500 | 2500 | 3175 | 0.79 | 1941.9 | G300E | 52657375 | 413.17 | G300E | 0 | 0
386 | Story17 | C19 | 40 MPa RC Column (50 cm x 50 cm) | Column | 40MPa | Concrete Rectangular | 500 | 500 | 2500 | 3175 | 0.79 | 1941.9 | G300E | 45046900 | 353.45 | G300E | 0 | 0
387 | Story17 | C2 | 40 MPa RC Column (50 cm x 50 cm) | Column | 40MPa | Concrete Rectangular | 500 | 500 | 2500 | 3175 | 0.79 | 1941.9 | G300E | 19573875 | 153.58 | G300E | 0 | 0
388 | Story17 | C22 | 40 MPa RC Column (50 cm x 50 cm) | Column | 40MPa | Concrete Rectangular | 500 | 500 | 2500 | 3175 | 0.79 | 1941.9 | G300E | 45029966.67 | 353.32 | G300E | 0 | 0
389 | Story17 | C23 | 40 MPa RC Column (50 cm x 50 cm) | Column | 40MPa | Concrete Rectangular | 500 | 500 | 2500 | 3175 | 0.79 | 1941.9 | G300E | 52705000 | 413.54 | G300E | 0 | 0
390 | Story17 | C24 | 40 MPa RC Column (50 cm x 50 cm) | Column | 40MPa | Concrete Rectangular | 500 | 500 | 2500 | 3175 | 0.79 | 1941.9 | G300E | 19636316.67 | 154.07 | G300E | 0 | 0
391 | Story17 | C25 | 40 MPa RC Column (50 cm x 50 cm) | Column | 40MPa | Concrete Rectangular | 500 | 500 | 2500 | 3175 | 0.79 | 1941.9 | G300E | 19365383.33 | 151.95 | G300E | 0 | 0
392 | Story17 | C26 | 40 MPa RC Column (50 cm x 50 cm) | Column | 40MPa | Concrete Rectangular | 500 | 500 | 2500 | 3175 | 0.79 | 1941.9 | G300E | 52660550 | 413.19 | G300E | 0 | 0
393 | Story17 | C27 | 40 MPa RC Column (50 cm x 50 cm) | Column | 40MPa | Concrete Rectangular | 500 | 500 | 2500 | 3175 | 0.79 | 1941.9 | G300E | 45046900 | 353.45 | G300E | 0 | 0
394 | Story17 | C3 | 40 MPa RC Column (50 cm x 50 cm) | Column | 40MPa | Concrete Rectangular | 500 | 500 | 2500 | 3175 | 0.79 | 1941.9 | G300E | 20394083.33 | 160.02 | G300E | 0 | 0
395 | Story17 | C30 | 40 MPa RC Column (50 cm x 50 cm) | Column | 40MPa | Concrete Rectangular | 500 | 500 | 2500 | 3175 | 0.79 | 1941.9 | G300E | 44902966.67 | 352.33 | G300E | 0 | 0
396 | Story17 | C31 | 40 MPa RC Column (50 cm x 50 cm) | Column | 40MPa | Concrete Rectangular | 500 | 500 | 2500 | 3175 | 0.79 | 1941.9 | G300E | 52677483.33 | 413.33 | G300E | 0 | 0
397 | Story17 | C32 | 40 MPa RC Column (50 cm x 50 cm) | Column | 40MPa | Concrete Rectangular | 500 | 500 | 2500 | 3175 | 0.79 | 1941.9 | G300E | 19638433.33 | 154.09 | G300E | 0 | 0
398 | Story17 | C33 | 40 MPa RC Column (50 cm x 50 cm) | Column | 40MPa | Concrete Rectangular | 500 | 500 | 2500 | 3175 | 0.79 | 1941.9 | G300E | 18837275 | 147.8 | G300E | 0 | 0
399 | Story17 | C34 | 40 MPa RC Column (50 cm x 50 cm) | Column | 40MPa | Concrete Rectangular | 500 | 500 | 2500 | 3175 | 0.79 | 1941.9 | G300E | 45050075 | 353.48 | G300E | 0 | 0
400 | Story17 | C35 | 40 MPa RC Column (50 cm x 50 cm) | Column | 40MPa | Concrete Rectangular | 500 | 500 | 2500 | 3175 | 0.79 | 1941.9 | G300E | 46146508.33 | 362.08 | G300E | 0 | 0
401 | Story17 | C36 | 40 MPa RC Column (50 cm x 50 cm) | Column | 40MPa | Concrete Rectangular | 500 | 500 | 2500 | 3175 | 0.79 | 1941.9 | G300E | 33055983.33 | 259.37 | G300E | 0 | 0
402 | Story17 | C37 | 40 MPa RC Column (50 cm x 50 cm) | Column | 40MPa | Concrete Rectangular | 500 | 500 | 2500 | 3175 | 0.79 | 1941.9 | G300E | 32946975 | 258.51 | G300E | 0 | 0
403 | Story17 | C38 | 40 MPa RC Column (50 cm x 50 cm) | Column | 40MPa | Concrete Rectangular | 500 | 500 | 2500 | 3175 | 0.79 | 1941.9 | G300E | 46280916.67 | 363.14 | G300E | 0 | 0
404 | Story17 | C39 | 40 MPa RC Column (50 cm x 50 cm) | Column | 40MPa | Concrete Rectangular | 500 | 500 | 2500 | 3175 | 0.79 | 1941.9 | G300E | 45132625 | 354.13 | G300E | 0 | 0
405 | Story17 | C4 | 40 MPa RC Column (50 cm x 50 cm) | Column | 40MPa | Concrete Rectangular | 500 | 500 | 2500 | 3175 | 0.79 | 1941.9 | G300E | 22266275 | 174.71 | G300E | 0 | 0
406 | Story17 | C40 | 40 MPa RC Column (50 cm x 50 cm) | Column | 40MPa | Concrete Rectangular | 500 | 500 | 2500 | 3175 | 0.79 | 1941.9 | G300E | 19227800 | 150.87 | G300E | 0 | 0
407 | Story17 | C41 | 40 MPa RC Column (50 cm x 50 cm) | Column | 40MPa | Concrete Rectangular | 500 | 500 | 2500 | 3175 | 0.79 | 1941.9 | G300E | 14444133.33 | 113.33 | G300E | 0 | 0
408 | Story17 | C42 | 40 MPa RC Column (50 cm x 50 cm) | Column | 40MPa | Concrete Rectangular | 500 | 500 | 2500 | 3175 | 0.79 | 1941.9 | G300E | 19579166.67 | 153.63 | G300E | 0 | 0
409 | Story17 | C43 | 40 MPa RC Column (50 cm x 50 cm) | Column | 40MPa | Concrete Rectangular | 500 | 500 | 2500 | 3175 | 0.79 | 1941.9 | G300E | 20401491.67 | 160.08 | G300E | 0 | 0
410 | Story17 | C44 | 40 MPa RC Column (50 cm x 50 cm) | Column | 40MPa | Concrete Rectangular | 500 | 500 | 2500 | 3175 | 0.79 | 1941.9 | G300E | 22272625 | 174.76 | G300E | 0 | 0
411 | Story17 | C45 | 40 MPa RC Column (50 cm x 50 cm) | Column | 40MPa | Concrete Rectangular | 500 | 500 | 2500 | 3175 | 0.79 | 1941.9 | G300E | 22336125 | 175.26 | G300E | 0 | 0
412 | Story17 | C46 | 40 MPa RC Column (50 cm x 50 cm) | Column | 40MPa | Concrete Rectangular | 500 | 500 | 2500 | 3175 | 0.79 | 1941.9 | G300E | 20500975 | 160.86 | G300E | 0 | 0
413 | Story17 | C47 | 40 MPa RC Column (50 cm x 50 cm) | Column | 40MPa | Concrete Rectangular | 500 | 500 | 2500 | 3175 | 0.79 | 1941.9 | G300E | 19858566.67 | 155.82 | G300E | 0 | 0
414 | Story17 | C48 | 40 MPa RC Column (50 cm x 50 cm) | Column | 40MPa | Concrete Rectangular | 500 | 500 | 2500 | 3175 | 0.79 | 1941.9 | G300E | 15146866.67 | 118.85 | G300E | 0 | 0
415 | Story17 | C5 | 40 MPa RC Column (50 cm x 50 cm) | Column | 40MPa | Concrete Rectangular | 500 | 500 | 2500 | 3175 | 0.79 | 1941.9 | G300E | 22334855 | 175.25 | G300E | 0 | 0
416 | Story17 | C6 | 40 MPa RC Column (50 cm x 50 cm) | Column | 40MPa | Concrete Rectangular | 500 | 500 | 2500 | 3175 | 0.79 | 1941.9 | G300E | 20523200 | 161.03 | G300E | 0 | 0
417 | Story17 | C7 | 40 MPa RC Column (50 cm x 50 cm) | Column | 40MPa | Concrete Rectangular | 500 | 500 | 2500 | 3175 | 0.79 | 1941.9 | G300E | 19852216.67 | 155.77 | G300E | 0 | 0
418 | Story17 | C8 | 40 MPa RC Column (50 cm x 50 cm) | Column | 40MPa | Concrete Rectangular | 500 | 500 | 2500 | 3175 | 0.79 | 1941.9 | G300E | 15140516.67 | 118.8 | G300E | 0 | 0
419 | Story17 | C9 | 40 MPa RC Column (50 cm x 50 cm) | Column | 40MPa | Concrete Rectangular | 500 | 500 | 2500 | 3175 | 0.79 | 1941.9 | G300E | 18831983.33 | 147.76 | G300E | 0 | 0
420 | Story18 | C1 | 40 MPa RC Column (50 cm x 50 cm) | Column | 40MPa | Concrete Rectangular | 500 | 500 | 2500 | 3175 | 0.79 | 1941.9 | G300E | 12525375 | 98.28 | G300E | 0 | 0
421 | Story18 | C10 | 40 MPa RC Column (50 cm x 50 cm) | Column | 40MPa | Concrete Rectangular | 500 | 500 | 2500 | 3175 | 0.79 | 1941.9 | G300E | 40218783.33 | 315.57 | G300E | 0 | 0
422 | Story18 | C11 | 40 MPa RC Column (50 cm x 50 cm) | Column | 40MPa | Concrete Rectangular | 500 | 500 | 2500 | 3175 | 0.79 | 1941.9 | G300E | 41247483.33 | 323.64 | G300E | 0 | 0
423 | Story18 | C12 | 40 MPa RC Column (50 cm x 50 cm) | Column | 40MPa | Concrete Rectangular | 500 | 500 | 2500 | 3175 | 0.79 | 1941.9 | G300E | 28385558.33 | 222.72 | G300E | 0 | 0
424 | Story18 | C13 | 40 MPa RC Column (50 cm x 50 cm) | Column | 40MPa | Concrete Rectangular | 500 | 500 | 2500 | 3175 | 0.79 | 1941.9 | G300E | 28398258.33 | 222.82 | G300E | 0 | 0
425 | Story18 | C14 | 40 MPa RC Column (50 cm x 50 cm) | Column | 40MPa | Concrete Rectangular | 500 | 500 | 2500 | 3175 | 0.79 | 1941.9 | G300E | 41277116.67 | 323.88 | G300E | 0 | 0
426 | Story18 | C15 | 40 MPa RC Column (50 cm x 50 cm) | Column | 40MPa | Concrete Rectangular | 500 | 500 | 2500 | 3175 | 0.79 | 1941.9 | G300E | 40299216.67 | 316.2 | G300E | 0 | 0
427 | Story18 | C16 | 40 MPa RC Column (50 cm x 50 cm) | Column | 40MPa | Concrete Rectangular | 500 | 500 | 2500 | 3175 | 0.79 | 1941.9 | G300E | 16024225 | 125.73 | G300E | 0 | 0
428 | Story18 | C17 | 40 MPa RC Column (50 cm x 50 cm) | Column | 40MPa | Concrete Rectangular | 500 | 500 | 2500 | 3175 | 0.79 | 1941.9 | G300E | 14853708.33 | 116.55 | G300E | 0 | 0
429 | Story18 | C18 | 40 MPa RC Column (50 cm x 50 cm) | Column | 40MPa | Concrete Rectangular | 500 | 500 | 2500 | 3175 | 0.79 | 1941.9 | G300E | 47317025 | 371.27 | G300E | 0 | 0
430 | Story18 | C19 | 40 MPa RC Column (50 cm x 50 cm) | Column | 40MPa | Concrete Rectangular | 500 | 500 | 2500 | 3175 | 0.79 | 1941.9 | G300E | 40087550 | 314.54 | G300E | 0 | 0
431 | Story18 | C2 | 40 MPa RC Column (50 cm x 50 cm) | Column | 40MPa | Concrete Rectangular | 500 | 500 | 2500 | 3175 | 0.79 | 1941.9 | G300E | 18907760 | 148.36 | G300E | 0 | 0
432 | Story18 | C22 | 40 MPa RC Column (50 cm x 50 cm) | Column | 40MPa | Concrete Rectangular | 500 | 500 | 2500 | 3175 | 0.79 | 1941.9 | G300E | 40070616.67 | 314.41 | G300E | 0 | 0
433 | Story18 | C23 | 40 MPa RC Column (50 cm x 50 cm) | Column | 40MPa | Concrete Rectangular | 500 | 500 | 2500 | 3175 | 0.79 | 1941.9 | G300E | 47358300 | 371.59 | G300E | 0 | 0
434 | Story18 | C24 | 40 MPa RC Column (50 cm x 50 cm) | Column | 40MPa | Concrete Rectangular | 500 | 500 | 2500 | 3175 | 0.79 | 1941.9 | G300E | 15147925 | 118.86 | G300E | 0 | 0
435 | Story18 | C25 | 40 MPa RC Column (50 cm x 50 cm) | Column | 40MPa | Concrete Rectangular | 500 | 500 | 2500 | 3175 | 0.79 | 1941.9 | G300E | 14855825 | 116.56 | G300E | 0 | 0
436 | Story18 | C26 | 40 MPa RC Column (50 cm x 50 cm) | Column | 40MPa | Concrete Rectangular | 500 | 500 | 2500 | 3175 | 0.79 | 1941.9 | G300E | 47317025 | 371.27 | G300E | 0 | 0
437 | Story18 | C27 | 40 MPa RC Column (50 cm x 50 cm) | Column | 40MPa | Concrete Rectangular | 500 | 500 | 2500 | 3175 | 0.79 | 1941.9 | G300E | 40088608.33 | 314.55 | G300E | 0 | 0
438 | Story18 | C3 | 40 MPa RC Column (50 cm x 50 cm) | Column | 40MPa | Concrete Rectangular | 500 | 500 | 2500 | 3175 | 0.79 | 1941.9 | G300E | 16138525 | 126.63 | G300E | 0 | 0
439 | Story18 | C30 | 40 MPa RC Column (50 cm x 50 cm) | Column | 40MPa | Concrete Rectangular | 500 | 500 | 2500 | 3175 | 0.79 | 1941.9 | G300E | 39941500 | 313.4 | G300E | 0 | 0
440 | Story18 | C31 | 40 MPa RC Column (50 cm x 50 cm) | Column | 40MPa | Concrete Rectangular | 500 | 500 | 2500 | 3175 | 0.79 | 1941.9 | G300E | 47333958.33 | 371.4 | G300E | 0 | 0
441 | Story18 | C32 | 40 MPa RC Column (50 cm x 50 cm) | Column | 40MPa | Concrete Rectangular | 500 | 500 | 2500 | 3175 | 0.79 | 1941.9 | G300E | 15150041.67 | 118.87 | G300E | 0 | 0
442 | Story18 | C33 | 40 MPa RC Column (50 cm x 50 cm) | Column | 40MPa | Concrete Rectangular | 500 | 500 | 2500 | 3175 | 0.79 | 1941.9 | G300E | 15556441.67 | 122.06 | G300E | 0 | 0
443 | Story18 | C34 | 40 MPa RC Column (50 cm x 50 cm) | Column | 40MPa | Concrete Rectangular | 500 | 500 | 2500 | 3175 | 0.79 | 1941.9 | G300E | 40221958.33 | 315.6 | G300E | 0 | 0
444 | Story18 | C35 | 40 MPa RC Column (50 cm x 50 cm) | Column | 40MPa | Concrete Rectangular | 500 | 500 | 2500 | 3175 | 0.79 | 1941.9 | G300E | 41245366.67 | 323.63 | G300E | 0 | 0
445 | Story18 | C36 | 40 MPa RC Column (50 cm x 50 cm) | Column | 40MPa | Concrete Rectangular | 500 | 500 | 2500 | 3175 | 0.79 | 1941.9 | G300E | 28353808.33 | 222.47 | G300E | 0 | 0
446 | Story18 | C37 | 40 MPa RC Column (50 cm x 50 cm) | Column | 40MPa | Concrete Rectangular | 500 | 500 | 2500 | 3175 | 0.79 | 1941.9 | G300E | 28243741.67 | 221.61 | G300E | 0 | 0
447 | Story18 | C38 | 40 MPa RC Column (50 cm x 50 cm) | Column | 40MPa | Concrete Rectangular | 500 | 500 | 2500 | 3175 | 0.79 | 1941.9 | G300E | 41380833.33 | 324.69 | G300E | 0 | 0
448 | Story18 | C39 | 40 MPa RC Column (50 cm x 50 cm) | Column | 40MPa | Concrete Rectangular | 500 | 500 | 2500 | 3175 | 0.79 | 1941.9 | G300E | 40308741.67 | 316.28 | G300E | 0 | 0
449 | Story18 | C4 | 40 MPa RC Column (50 cm x 50 cm) | Column | 40MPa | Concrete Rectangular | 500 | 500 | 2500 | 3175 | 0.79 | 1941.9 | G300E | 15924741.67 | 124.95 | G300E | 0 | 0
450 | Story18 | C40 | 40 MPa RC Column (50 cm x 50 cm) | Column | 40MPa | Concrete Rectangular | 500 | 500 | 2500 | 3175 | 0.79 | 1941.9 | G300E | 16027400 | 125.76 | G300E | 0 | 0
451 | Story18 | C41 | 40 MPa RC Column (50 cm x 50 cm) | Column | 40MPa | Concrete Rectangular | 500 | 500 | 2500 | 3175 | 0.79 | 1941.9 | G300E | 12531725 | 98.33 | G300E | 0 | 0
452 | Story18 | C42 | 40 MPa RC Column (50 cm x 50 cm) | Column | 40MPa | Concrete Rectangular | 500 | 500 | 2500 | 3175 | 0.79 | 1941.9 | G300E | 18914110 | 148.41 | G300E | 0 | 0
453 | Story18 | C43 | 40 MPa RC Column (50 cm x 50 cm) | Column | 40MPa | Concrete Rectangular | 500 | 500 | 2500 | 3175 | 0.79 | 1941.9 | G300E | 16145933.33 | 126.69 | G300E | 0 | 0
454 | Story18 | C44 | 40 MPa RC Column (50 cm x 50 cm) | Column | 40MPa | Concrete Rectangular | 500 | 500 | 2500 | 3175 | 0.79 | 1941.9 | G300E | 15928975 | 124.98 | G300E | 0 | 0
455 | Story18 | C45 | 40 MPa RC Column (50 cm x 50 cm) | Column | 40MPa | Concrete Rectangular | 500 | 500 | 2500 | 3175 | 0.79 | 1941.9 | G300E | 15984008.33 | 125.42 | G300E | 0 | 0
456 | Story18 | C46 | 40 MPa RC Column (50 cm x 50 cm) | Column | 40MPa | Concrete Rectangular | 500 | 500 | 2500 | 3175 | 0.79 | 1941.9 | G300E | 16335375 | 128.17 | G300E | 0 | 0
457 | Story18 | C47 | 40 MPa RC Column (50 cm x 50 cm) | Column | 40MPa | Concrete Rectangular | 500 | 500 | 2500 | 3175 | 0.79 | 1941.9 | G300E | 19206210 | 150.7 | G300E | 0 | 0
458 | Story18 | C48 | 40 MPa RC Column (50 cm x 50 cm) | Column | 40MPa | Concrete Rectangular | 500 | 500 | 2500 | 3175 | 0.79 | 1941.9 | G300E | 13188950 | 103.49 | G300E | 0 | 0
459 | Story18 | C5 | 40 MPa RC Column (50 cm x 50 cm) | Column | 40MPa | Concrete Rectangular | 500 | 500 | 2500 | 3175 | 0.79 | 1941.9 | G300E | 15984008.33 | 125.42 | G300E | 0 | 0
460 | Story18 | C6 | 40 MPa RC Column (50 cm x 50 cm) | Column | 40MPa | Concrete Rectangular | 500 | 500 | 2500 | 3175 | 0.79 | 1941.9 | G300E | 16332200 | 128.15 | G300E | 0 | 0
461 | Story18 | C7 | 40 MPa RC Column (50 cm x 50 cm) | Column | 40MPa | Concrete Rectangular | 500 | 500 | 2500 | 3175 | 0.79 | 1941.9 | G300E | 19199225 | 150.64 | G300E | 0 | 0
462 | Story18 | C8 | 40 MPa RC Column (50 cm x 50 cm) | Column | 40MPa | Concrete Rectangular | 500 | 500 | 2500 | 3175 | 0.79 | 1941.9 | G300E | 13182600 | 103.44 | G300E | 0 | 0
463 | Story18 | C9 | 40 MPa RC Column (50 cm x 50 cm) | Column | 40MPa | Concrete Rectangular | 500 | 500 | 2500 | 3175 | 0.79 | 1941.9 | G300E | 15552208.33 | 122.03 | G300E | 0 | 0
464 | Story19 | C1 | 40 MPa RC Column (47.5 cm x 47.5 cm) | Column | 40MPa | Concrete Rectangular | 475 | 475 | 2256.3 | 3175 | 0.72 | 1752.56 | G300E | 20115741.67 | 157.84 | G300E | 0 | 0
465 | Story19 | C10 | 40 MPa RC Column (47.5 cm x 47.5 cm) | Column | 40MPa | Concrete Rectangular | 475 | 475 | 2256.3 | 3175 | 0.72 | 1752.56 | G300E | 45319950 | 355.6 | G300E | 0 | 0
466 | Story19 | C11 | 40 MPa RC Column (47.5 cm x 47.5 cm) | Column | 40MPa | Concrete Rectangular | 475 | 475 | 2256.3 | 3175 | 0.72 | 1752.56 | G300E | 46400508.33 | 364.08 | G300E | 0 | 0
467 | Story19 | C12 | 40 MPa RC Column (47.5 cm x 47.5 cm) | Column | 40MPa | Concrete Rectangular | 475 | 475 | 2256.3 | 3175 | 0.72 | 1752.56 | G300E | 33583033.33 | 263.5 | G300E | 0 | 0
468 | Story19 | C13 | 40 MPa RC Column (47.5 cm x 47.5 cm) | Column | 40MPa | Concrete Rectangular | 475 | 475 | 2256.3 | 3175 | 0.72 | 1752.56 | G300E | 33597850 | 263.62 | G300E | 0 | 0
469 | Story19 | C14 | 40 MPa RC Column (47.5 cm x 47.5 cm) | Column | 40MPa | Concrete Rectangular | 475 | 475 | 2256.3 | 3175 | 0.72 | 1752.56 | G300E | 46430141.67 | 364.31 | G300E | 0 | 0
470 | Story19 | C15 | 40 MPa RC Column (47.5 cm x 47.5 cm) | Column | 40MPa | Concrete Rectangular | 475 | 475 | 2256.3 | 3175 | 0.72 | 1752.56 | G300E | 45404616.67 | 356.26 | G300E | 0 | 0
471 | Story19 | C16 | 40 MPa RC Column (47.5 cm x 47.5 cm) | Column | 40MPa | Concrete Rectangular | 475 | 475 | 2256.3 | 3175 | 0.72 | 1752.56 | G300E | 24852841.67 | 195 | G300E | 0 | 0
472 | Story19 | C17 | 40 MPa RC Column (47.5 cm x 47.5 cm) | Column | 40MPa | Concrete Rectangular | 475 | 475 | 2256.3 | 3175 | 0.72 | 1752.56 | G300E | 21275675 | 166.94 | G300E | 0 | 0
473 | Story19 | C18 | 40 MPa RC Column (47.5 cm x 47.5 cm) | Column | 40MPa | Concrete Rectangular | 475 | 475 | 2256.3 | 3175 | 0.72 | 1752.56 | G300E | 52635150 | 412.99 | G300E | 0 | 0
474 | Story19 | C19 | 40 MPa RC Column (47.5 cm x 47.5 cm) | Column | 40MPa | Concrete Rectangular | 475 | 475 | 2256.3 | 3175 | 0.72 | 1752.56 | G300E | 45122041.67 | 354.04 | G300E | 0 | 0
475 | Story19 | C2 | 40 MPa RC Column (47.5 cm x 47.5 cm) | Column | 40MPa | Concrete Rectangular | 475 | 475 | 2256.3 | 3175 | 0.72 | 1752.56 | G300E | 20166541.67 | 158.23 | G300E | 0 | 0
476 | Story19 | C22 | 40 MPa RC Column (47.5 cm x 47.5 cm) | Column | 40MPa | Concrete Rectangular | 475 | 475 | 2256.3 | 3175 | 0.72 | 1752.56 | G300E | 45105108.33 | 353.91 | G300E | 0 | 0
477 | Story19 | C23 | 40 MPa RC Column (47.5 cm x 47.5 cm) | Column | 40MPa | Concrete Rectangular | 475 | 475 | 2256.3 | 3175 | 0.72 | 1752.56 | G300E | 52677483.33 | 413.33 | G300E | 0 | 0
478 | Story19 | C24 | 40 MPa RC Column (47.5 cm x 47.5 cm) | Column | 40MPa | Concrete Rectangular | 475 | 475 | 2256.3 | 3175 | 0.72 | 1752.56 | G300E | 21687366.67 | 170.17 | G300E | 0 | 0
479 | Story19 | C25 | 40 MPa RC Column (47.5 cm x 47.5 cm) | Column | 40MPa | Concrete Rectangular | 475 | 475 | 2256.3 | 3175 | 0.72 | 1752.56 | G300E | 21279908.33 | 166.97 | G300E | 0 | 0
480 | Story19 | C26 | 40 MPa RC Column (47.5 cm x 47.5 cm) | Column | 40MPa | Concrete Rectangular | 475 | 475 | 2256.3 | 3175 | 0.72 | 1752.56 | G300E | 52635150 | 412.99 | G300E | 0 | 0
481 | Story19 | C27 | 40 MPa RC Column (47.5 cm x 47.5 cm) | Column | 40MPa | Concrete Rectangular | 475 | 475 | 2256.3 | 3175 | 0.72 | 1752.56 | G300E | 45123100 | 354.05 | G300E | 0 | 0
482 | Story19 | C3 | 40 MPa RC Column (47.5 cm x 47.5 cm) | Column | 40MPa | Concrete Rectangular | 475 | 475 | 2256.3 | 3175 | 0.72 | 1752.56 | G300E | 23127607.14 | 181.47 | G300E | 0 | 0
483 | Story19 | C30 | 40 MPa RC Column (47.5 cm x 47.5 cm) | Column | 40MPa | Concrete Rectangular | 475 | 475 | 2256.3 | 3175 | 0.72 | 1752.56 | G300E | 44977050 | 352.91 | G300E | 0 | 0
484 | Story19 | C31 | 40 MPa RC Column (47.5 cm x 47.5 cm) | Column | 40MPa | Concrete Rectangular | 475 | 475 | 2256.3 | 3175 | 0.72 | 1752.56 | G300E | 52652083.33 | 413.13 | G300E | 0 | 0
485 | Story19 | C32 | 40 MPa RC Column (47.5 cm x 47.5 cm) | Column | 40MPa | Concrete Rectangular | 475 | 475 | 2256.3 | 3175 | 0.72 | 1752.56 | G300E | 21690541.67 | 170.19 | G300E | 0 | 0
486 | Story19 | C33 | 40 MPa RC Column (47.5 cm x 47.5 cm) | Column | 40MPa | Concrete Rectangular | 475 | 475 | 2256.3 | 3175 | 0.72 | 1752.56 | G300E | 24499358.33 | 192.23 | G300E | 0 | 0
487 | Story19 | C34 | 40 MPa RC Column (47.5 cm x 47.5 cm) | Column | 40MPa | Concrete Rectangular | 475 | 475 | 2256.3 | 3175 | 0.72 | 1752.56 | G300E | 45323125 | 355.62 | G300E | 0 | 0
488 | Story19 | C35 | 40 MPa RC Column (47.5 cm x 47.5 cm) | Column | 40MPa | Concrete Rectangular | 475 | 475 | 2256.3 | 3175 | 0.72 | 1752.56 | G300E | 46398391.67 | 364.06 | G300E | 0 | 0
489 | Story19 | C36 | 40 MPa RC Column (47.5 cm x 47.5 cm) | Column | 40MPa | Concrete Rectangular | 475 | 475 | 2256.3 | 3175 | 0.72 | 1752.56 | G300E | 33551283.33 | 263.26 | G300E | 0 | 0
490 | Story19 | C37 | 40 MPa RC Column (47.5 cm x 47.5 cm) | Column | 40MPa | Concrete Rectangular | 475 | 475 | 2256.3 | 3175 | 0.72 | 1752.56 | G300E | 33443333.33 | 262.41 | G300E | 0 | 0
491 | Story19 | C38 | 40 MPa RC Column (47.5 cm x 47.5 cm) | Column | 40MPa | Concrete Rectangular | 475 | 475 | 2256.3 | 3175 | 0.72 | 1752.56 | G300E | 46532800 | 365.11 | G300E | 0 | 0
492 | Story19 | C39 | 40 MPa RC Column (47.5 cm x 47.5 cm) | Column | 40MPa | Concrete Rectangular | 475 | 475 | 2256.3 | 3175 | 0.72 | 1752.56 | G300E | 45413083.33 | 356.33 | G300E | 0 | 0
493 | Story19 | C4 | 40 MPa RC Column (47.5 cm x 47.5 cm) | Column | 40MPa | Concrete Rectangular | 475 | 475 | 2256.3 | 3175 | 0.72 | 1752.56 | G300E | 22071541.67 | 173.18 | G300E | 0 | 0
494 | Story19 | C40 | 40 MPa RC Column (47.5 cm x 47.5 cm) | Column | 40MPa | Concrete Rectangular | 475 | 475 | 2256.3 | 3175 | 0.72 | 1752.56 | G300E | 24861308.33 | 195.07 | G300E | 0 | 0
495 | Story19 | C41 | 40 MPa RC Column (47.5 cm x 47.5 cm) | Column | 40MPa | Concrete Rectangular | 475 | 475 | 2256.3 | 3175 | 0.72 | 1752.56 | G300E | 20121033.33 | 157.88 | G300E | 0 | 0
496 | Story19 | C42 | 40 MPa RC Column (47.5 cm x 47.5 cm) | Column | 40MPa | Concrete Rectangular | 475 | 475 | 2256.3 | 3175 | 0.72 | 1752.56 | G300E | 20171833.33 | 158.28 | G300E | 0 | 0
497 | Story19 | C43 | 40 MPa RC Column (47.5 cm x 47.5 cm) | Column | 40MPa | Concrete Rectangular | 475 | 475 | 2256.3 | 3175 | 0.72 | 1752.56 | G300E | 23133050 | 181.51 | G300E | 0 | 0
498 | Story19 | C44 | 40 MPa RC Column (47.5 cm x 47.5 cm) | Column | 40MPa | Concrete Rectangular | 475 | 475 | 2256.3 | 3175 | 0.72 | 1752.56 | G300E | 22077891.67 | 173.23 | G300E | 0 | 0
499 | Story19 | C45 | 40 MPa RC Column (47.5 cm x 47.5 cm) | Column | 40MPa | Concrete Rectangular | 475 | 475 | 2256.3 | 3175 | 0.72 | 1752.56 | G300E | 22137158.33 | 173.7 | G300E | 0 | 0
500 | Story19 | C46 | 40 MPa RC Column (47.5 cm x 47.5 cm) | Column | 40MPa | Concrete Rectangular | 475 | 475 | 2256.3 | 3175 | 0.72 | 1752.56 | G300E | 23268667.86 | 182.57 | G300E | 0 | 0
501 | Story19 | C47 | 40 MPa RC Column (47.5 cm x 47.5 cm) | Column | 40MPa | Concrete Rectangular | 475 | 475 | 2256.3 | 3175 | 0.72 | 1752.56 | G300E | 20463933.33 | 160.57 | G300E | 0 | 0
502 | Story19 | C48 | 40 MPa RC Column (47.5 cm x 47.5 cm) | Column | 40MPa | Concrete Rectangular | 475 | 475 | 2256.3 | 3175 | 0.72 | 1752.56 | G300E | 20766616.67 | 162.94 | G300E | 0 | 0
503 | Story19 | C5 | 40 MPa RC Column (47.5 cm x 47.5 cm) | Column | 40MPa | Concrete Rectangular | 475 | 475 | 2256.3 | 3175 | 0.72 | 1752.56 | G300E | 22133983.33 | 173.67 | G300E | 0 | 0
504 | Story19 | C6 | 40 MPa RC Column (47.5 cm x 47.5 cm) | Column | 40MPa | Concrete Rectangular | 475 | 475 | 2256.3 | 3175 | 0.72 | 1752.56 | G300E | 23263678.57 | 182.54 | G300E | 0 | 0
505 | Story19 | C7 | 40 MPa RC Column (47.5 cm x 47.5 cm) | Column | 40MPa | Concrete Rectangular | 475 | 475 | 2256.3 | 3175 | 0.72 | 1752.56 | G300E | 20457583.33 | 160.52 | G300E | 0 | 0
506 | Story19 | C8 | 40 MPa RC Column (47.5 cm x 47.5 cm) | Column | 40MPa | Concrete Rectangular | 475 | 475 | 2256.3 | 3175 | 0.72 | 1752.56 | G300E | 20761325 | 162.9 | G300E | 0 | 0
507 | Story19 | C9 | 40 MPa RC Column (47.5 cm x 47.5 cm) | Column | 40MPa | Concrete Rectangular | 475 | 475 | 2256.3 | 3175 | 0.72 | 1752.56 | G300E | 24496183.33 | 192.21 | G300E | 0 | 0
508 | Story2 | C1 | 40 MPa RC Column (62.5 cm x 62.5 cm) | Column | 40MPa | Concrete Rectangular | 625 | 625 | 3906.3 | 3250 | 1.27 | 3105.89 | G300E | 12694500 | 99.61 | G300E | 0 | 0
509 | Story2 | C10 | 40 MPa RC Column (62.5 cm x 62.5 cm) | Column | 40MPa | Concrete Rectangular | 625 | 625 | 3906.3 | 3250 | 1.27 | 3105.89 | G300E | 70347333.33 | 551.97 | G300E | 0 | 0
510 | Story2 | C11 | 40 MPa RC Column (62.5 cm x 62.5 cm) | Column | 40MPa | Concrete Rectangular | 625 | 625 | 3906.3 | 3250 | 1.27 | 3105.89 | G300E | 72212833.33 | 566.61 | G300E | 0 | 0
511 | Story2 | C12 | 40 MPa RC Column (62.5 cm x 62.5 cm) | Column | 40MPa | Concrete Rectangular | 625 | 625 | 3906.3 | 3250 | 1.27 | 3105.89 | G300E | 56337666.67 | 442.05 | G300E | 0 | 0
512 | Story2 | C13 | 40 MPa RC Column (62.5 cm x 62.5 cm) | Column | 40MPa | Concrete Rectangular | 625 | 625 | 3906.3 | 3250 | 1.27 | 3105.89 | G300E | 56351750 | 442.16 | G300E | 0 | 0
513 | Story2 | C14 | 40 MPa RC Column (62.5 cm x 62.5 cm) | Column | 40MPa | Concrete Rectangular | 625 | 625 | 3906.3 | 3250 | 1.27 | 3105.89 | G300E | 72242083.33 | 566.84 | G300E | 0 | 0
514 | Story2 | C15 | 40 MPa RC Column (62.5 cm x 62.5 cm) | Column | 40MPa | Concrete Rectangular | 625 | 625 | 3906.3 | 3250 | 1.27 | 3105.89 | G300E | 70426416.67 | 552.59 | G300E | 0 | 0
515 | Story2 | C16 | 40 MPa RC Column (62.5 cm x 62.5 cm) | Column | 40MPa | Concrete Rectangular | 625 | 625 | 3906.3 | 3250 | 1.27 | 3105.89 | G300E | 14961050 | 117.39 | G300E | 0 | 0
516 | Story2 | C17 | 40 MPa RC Column (62.5 cm x 62.5 cm) | Column | 40MPa | Concrete Rectangular | 625 | 625 | 3906.3 | 3250 | 1.27 | 3105.89 | G300E | 14456000 | 113.43 | G300E | 0 | 0
517 | Story2 | C18 | 40 MPa RC Column (62.5 cm x 62.5 cm) | Column | 40MPa | Concrete Rectangular | 625 | 625 | 3906.3 | 3250 | 1.27 | 3105.89 | G300E | 79211166.67 | 621.52 | G300E | 0 | 0
518 | Story2 | C19 | 40 MPa RC Column (62.5 cm x 62.5 cm) | Column | 40MPa | Concrete Rectangular | 625 | 625 | 3906.3 | 3250 | 1.27 | 3105.89 | G300E | 70427500 | 552.6 | G300E | 0 | 0
519 | Story2 | C2 | 40 MPa RC Column (62.5 cm x 62.5 cm) | Column | 40MPa | Concrete Rectangular | 625 | 625 | 3906.3 | 3250 | 1.27 | 3105.89 | G300E | 12727000 | 99.86 | G300E | 0 | 0
520 | Story2 | C22 | 40 MPa RC Column (62.5 cm x 62.5 cm) | Column | 40MPa | Concrete Rectangular | 625 | 625 | 3906.3 | 3250 | 1.27 | 3105.89 | G300E | 70396083.33 | 552.35 | G300E | 0 | 0
521 | Story2 | C23 | 40 MPa RC Column (62.5 cm x 62.5 cm) | Column | 40MPa | Concrete Rectangular | 625 | 625 | 3906.3 | 3250 | 1.27 | 3105.89 | G300E | 79265333.33 | 621.95 | G300E | 0 | 0
522 | Story2 | C24 | 40 MPa RC Column (62.5 cm x 62.5 cm) | Column | 40MPa | Concrete Rectangular | 625 | 625 | 3906.3 | 3250 | 1.27 | 3105.89 | G300E | 14828666.67 | 116.35 | G300E | 0 | 0
523 | Story2 | C25 | 40 MPa RC Column (62.5 cm x 62.5 cm) | Column | 40MPa | Concrete Rectangular | 625 | 625 | 3906.3 | 3250 | 1.27 | 3105.89 | G300E | 14459250 | 113.45 | G300E | 0 | 0
524 | Story2 | C26 | 40 MPa RC Column (62.5 cm x 62.5 cm) | Column | 40MPa | Concrete Rectangular | 625 | 625 | 3906.3 | 3250 | 1.27 | 3105.89 | G300E | 79212250 | 621.53 | G300E | 0 | 0
525 | Story2 | C27 | 40 MPa RC Column (62.5 cm x 62.5 cm) | Column | 40MPa | Concrete Rectangular | 625 | 625 | 3906.3 | 3250 | 1.27 | 3105.89 | G300E | 70428583.33 | 552.61 | G300E | 0 | 0
526 | Story2 | C3 | 40 MPa RC Column (62.5 cm x 62.5 cm) | Column | 40MPa | Concrete Rectangular | 625 | 625 | 3906.3 | 3250 | 1.27 | 3105.89 | G300E | 12694500 | 99.61 | G300E | 0 | 0
527 | Story2 | C30 | 40 MPa RC Column (62.5 cm x 62.5 cm) | Column | 40MPa | Concrete Rectangular | 625 | 625 | 3906.3 | 3250 | 1.27 | 3105.89 | G300E | 70071083.33 | 549.8 | G300E | 0 | 0
528 | Story2 | C31 | 40 MPa RC Column (62.5 cm x 62.5 cm) | Column | 40MPa | Concrete Rectangular | 625 | 625 | 3906.3 | 3250 | 1.27 | 3105.89 | G300E | 79220916.67 | 621.6 | G300E | 0 | 0
529 | Story2 | C32 | 40 MPa RC Column (62.5 cm x 62.5 cm) | Column | 40MPa | Concrete Rectangular | 625 | 625 | 3906.3 | 3250 | 1.27 | 3105.89 | G300E | 14830833.33 | 116.37 | G300E | 0 | 0
530 | Story2 | C33 | 40 MPa RC Column (62.5 cm x 62.5 cm) | Column | 40MPa | Concrete Rectangular | 625 | 625 | 3906.3 | 3250 | 1.27 | 3105.89 | G300E | 14654900 | 114.99 | G300E | 0 | 0
531 | Story2 | C34 | 40 MPa RC Column (62.5 cm x 62.5 cm) | Column | 40MPa | Concrete Rectangular | 625 | 625 | 3906.3 | 3250 | 1.27 | 3105.89 | G300E | 70350583.33 | 552 | G300E | 0 | 0
532 | Story2 | C35 | 40 MPa RC Column (62.5 cm x 62.5 cm) | Column | 40MPa | Concrete Rectangular | 625 | 625 | 3906.3 | 3250 | 1.27 | 3105.89 | G300E | 72209583.33 | 566.58 | G300E | 0 | 0
533 | Story2 | C36 | 40 MPa RC Column (62.5 cm x 62.5 cm) | Column | 40MPa | Concrete Rectangular | 625 | 625 | 3906.3 | 3250 | 1.27 | 3105.89 | G300E | 56294333.33 | 441.71 | G300E | 0 | 0
534 | Story2 | C37 | 40 MPa RC Column (62.5 cm x 62.5 cm) | Column | 40MPa | Concrete Rectangular | 625 | 625 | 3906.3 | 3250 | 1.27 | 3105.89 | G300E | 55963916.67 | 439.11 | G300E | 0 | 0
535 | Story2 | C38 | 40 MPa RC Column (62.5 cm x 62.5 cm) | Column | 40MPa | Concrete Rectangular | 625 | 625 | 3906.3 | 3250 | 1.27 | 3105.89 | G300E | 72558416.67 | 569.32 | G300E | 0 | 0
536 | Story2 | C39 | 40 MPa RC Column (62.5 cm x 62.5 cm) | Column | 40MPa | Concrete Rectangular | 625 | 625 | 3906.3 | 3250 | 1.27 | 3105.89 | G300E | 70436166.67 | 552.67 | G300E | 0 | 0
537 | Story2 | C4 | 40 MPa RC Column (62.5 cm x 62.5 cm) | Column | 40MPa | Concrete Rectangular | 625 | 625 | 3906.3 | 3250 | 1.27 | 3105.89 | G300E | 12694500 | 99.61 | G300E | 0 | 0
538 | Story2 | C40 | 40 MPa RC Column (62.5 cm x 62.5 cm) | Column | 40MPa | Concrete Rectangular | 625 | 625 | 3906.3 | 3250 | 1.27 | 3105.89 | G300E | 14965600 | 117.43 | G300E | 0 | 0
539 | Story2 | C41 | 40 MPa RC Column (62.5 cm x 62.5 cm) | Column | 40MPa | Concrete Rectangular | 625 | 625 | 3906.3 | 3250 | 1.27 | 3105.89 | G300E | 12694500 | 99.61 | G300E | 0 | 0
540 | Story2 | C42 | 40 MPa RC Column (62.5 cm x 62.5 cm) | Column | 40MPa | Concrete Rectangular | 625 | 625 | 3906.3 | 3250 | 1.27 | 3105.89 | G300E | 12728300 | 99.87 | G300E | 0 | 0
541 | Story2 | C43 | 40 MPa RC Column (62.5 cm x 62.5 cm) | Column | 40MPa | Concrete Rectangular | 625 | 625 | 3906.3 | 3250 | 1.27 | 3105.89 | G300E | 12694500 | 99.61 | G300E | 0 | 0
542 | Story2 | C44 | 40 MPa RC Column (62.5 cm x 62.5 cm) | Column | 40MPa | Concrete Rectangular | 625 | 625 | 3906.3 | 3250 | 1.27 | 3105.89 | G300E | 12694500 | 99.61 | G300E | 0 | 0
543 | Story2 | C45 | 40 MPa RC Column (62.5 cm x 62.5 cm) | Column | 40MPa | Concrete Rectangular | 625 | 625 | 3906.3 | 3250 | 1.27 | 3105.89 | G300E | 12694500 | 99.61 | G300E | 0 | 0
544 | Story2 | C46 | 40 MPa RC Column (62.5 cm x 62.5 cm) | Column | 40MPa | Concrete Rectangular | 625 | 625 | 3906.3 | 3250 | 1.27 | 3105.89 | G300E | 12694500 | 99.61 | G300E | 0 | 0
545 | Story2 | C47 | 40 MPa RC Column (62.5 cm x 62.5 cm) | Column | 40MPa | Concrete Rectangular | 625 | 625 | 3906.3 | 3250 | 1.27 | 3105.89 | G300E | 12836200 | 100.72 | G300E | 0 | 0
546 | Story2 | C48 | 40 MPa RC Column (62.5 cm x 62.5 cm) | Column | 40MPa | Concrete Rectangular | 625 | 625 | 3906.3 | 3250 | 1.27 | 3105.89 | G300E | 12694500 | 99.61 | G300E | 0 | 0
547 | Story2 | C5 | 40 MPa RC Column (62.5 cm x 62.5 cm) | Column | 40MPa | Concrete Rectangular | 625 | 625 | 3906.3 | 3250 | 1.27 | 3105.89 | G300E | 12694500 | 99.61 | G300E | 0 | 0
548 | Story2 | C6 | 40 MPa RC Column (62.5 cm x 62.5 cm) | Column | 40MPa | Concrete Rectangular | 625 | 625 | 3906.3 | 3250 | 1.27 | 3105.89 | G300E | 12694500 | 99.61 | G300E | 0 | 0
549 | Story2 | C7 | 40 MPa RC Column (62.5 cm x 62.5 cm) | Column | 40MPa | Concrete Rectangular | 625 | 625 | 3906.3 | 3250 | 1.27 | 3105.89 | G300E | 12829050 | 100.66 | G300E | 0 | 0
550 | Story2 | C8 | 40 MPa RC Column (62.5 cm x 62.5 cm) | Column | 40MPa | Concrete Rectangular | 625 | 625 | 3906.3 | 3250 | 1.27 | 3105.89 | G300E | 12694500 | 99.61 | G300E | 0 | 0
551 | Story2 | C9 | 40 MPa RC Column (62.5 cm x 62.5 cm) | Column | 40MPa | Concrete Rectangular | 625 | 625 | 3906.3 | 3250 | 1.27 | 3105.89 | G300E | 14649700 | 114.95 | G300E | 0 | 0
552 | Story20 | C1 | 40 MPa RC Column (47.5 cm x 47.5 cm) | Column | 40MPa | Concrete Rectangular | 475 | 475 | 2256.3 | 3175 | 0.72 | 1752.56 | G300E | 17796933.33 | 139.64 | G300E | 0 | 0
553 | Story20 | C10 | 40 MPa RC Column (47.5 cm x 47.5 cm) | Column | 40MPa | Concrete Rectangular | 475 | 475 | 2256.3 | 3175 | 0.72 | 1752.56 | G300E | 40536283.33 | 318.06 | G300E | 0 | 0
554 | Story20 | C11 | 40 MPa RC Column (47.5 cm x 47.5 cm) | Column | 40MPa | Concrete Rectangular | 475 | 475 | 2256.3 | 3175 | 0.72 | 1752.56 | G300E | 41490900 | 325.55 | G300E | 0 | 0
555 | Story20 | C12 | 40 MPa RC Column (47.5 cm x 47.5 cm) | Column | 40MPa | Concrete Rectangular | 475 | 475 | 2256.3 | 3175 | 0.72 | 1752.56 | G300E | 28884033.33 | 226.63 | G300E | 0 | 0
556 | Story20 | C13 | 40 MPa RC Column (47.5 cm x 47.5 cm) | Column | 40MPa | Concrete Rectangular | 475 | 475 | 2256.3 | 3175 | 0.72 | 1752.56 | G300E | 28896733.33 | 226.73 | G300E | 0 | 0
557 | Story20 | C14 | 40 MPa RC Column (47.5 cm x 47.5 cm) | Column | 40MPa | Concrete Rectangular | 475 | 475 | 2256.3 | 3175 | 0.72 | 1752.56 | G300E | 41518416.67 | 325.77 | G300E | 0 | 0
558 | Story20 | C15 | 40 MPa RC Column (47.5 cm x 47.5 cm) | Column | 40MPa | Concrete Rectangular | 475 | 475 | 2256.3 | 3175 | 0.72 | 1752.56 | G300E | 40607191.67 | 318.62 | G300E | 0 | 0
559 | Story20 | C16 | 40 MPa RC Column (47.5 cm x 47.5 cm) | Column | 40MPa | Concrete Rectangular | 475 | 475 | 2256.3 | 3175 | 0.72 | 1752.56 | G300E | 17741900 | 139.21 | G300E | 0 | 0
560 | Story20 | C17 | 40 MPa RC Column (47.5 cm x 47.5 cm) | Column | 40MPa | Concrete Rectangular | 475 | 475 | 2256.3 | 3175 | 0.72 | 1752.56 | G300E | 17048691.67 | 133.77 | G300E | 0 | 0
561 | Story20 | C18 | 40 MPa RC Column (47.5 cm x 47.5 cm) | Column | 40MPa | Concrete Rectangular | 475 | 475 | 2256.3 | 3175 | 0.72 | 1752.56 | G300E | 47706491.67 | 374.32 | G300E | 0 | 0
562 | Story20 | C19 | 40 MPa RC Column (47.5 cm x 47.5 cm) | Column | 40MPa | Concrete Rectangular | 475 | 475 | 2256.3 | 3175 | 0.72 | 1752.56 | G300E | 40293925 | 316.16 | G300E | 0 | 0
563 | Story20 | C2 | 40 MPa RC Column (47.5 cm x 47.5 cm) | Column | 40MPa | Concrete Rectangular | 475 | 475 | 2256.3 | 3175 | 0.72 | 1752.56 | G300E | 20311745 | 159.37 | G300E | 0 | 0
564 | Story20 | C22 | 40 MPa RC Column (47.5 cm x 47.5 cm) | Column | 40MPa | Concrete Rectangular | 475 | 475 | 2256.3 | 3175 | 0.72 | 1752.56 | G300E | 40278050 | 316.04 | G300E | 0 | 0
565 | Story20 | C23 | 40 MPa RC Column (47.5 cm x 47.5 cm) | Column | 40MPa | Concrete Rectangular | 475 | 475 | 2256.3 | 3175 | 0.72 | 1752.56 | G300E | 47752000 | 374.68 | G300E | 0 | 0
566 | Story20 | C24 | 40 MPa RC Column (47.5 cm x 47.5 cm) | Column | 40MPa | Concrete Rectangular | 475 | 475 | 2256.3 | 3175 | 0.72 | 1752.56 | G300E | 17203208.33 | 134.98 | G300E | 0 | 0
567 | Story20 | C25 | 40 MPa RC Column (47.5 cm x 47.5 cm) | Column | 40MPa | Concrete Rectangular | 475 | 475 | 2256.3 | 3175 | 0.72 | 1752.56 | G300E | 17049750 | 133.78 | G300E | 0 | 0
568 | Story20 | C26 | 40 MPa RC Column (47.5 cm x 47.5 cm) | Column | 40MPa | Concrete Rectangular | 475 | 475 | 2256.3 | 3175 | 0.72 | 1752.56 | G300E | 47707550 | 374.33 | G300E | 0 | 0
569 | Story20 | C27 | 40 MPa RC Column (47.5 cm x 47.5 cm) | Column | 40MPa | Concrete Rectangular | 475 | 475 | 2256.3 | 3175 | 0.72 | 1752.56 | G300E | 40294983.33 | 316.17 | G300E | 0 | 0
570 | Story20 | C3 | 40 MPa RC Column (47.5 cm x 47.5 cm) | Column | 40MPa | Concrete Rectangular | 475 | 475 | 2256.3 | 3175 | 0.72 | 1752.56 | G300E | 17294225 | 135.7 | G300E | 0 | 0
571 | Story20 | C30 | 40 MPa RC Column (47.5 cm x 47.5 cm) | Column | 40MPa | Concrete Rectangular | 475 | 475 | 2256.3 | 3175 | 0.72 | 1752.56 | G300E | 40171158.33 | 315.2 | G300E | 0 | 0
572 | Story20 | C31 | 40 MPa RC Column (47.5 cm x 47.5 cm) | Column | 40MPa | Concrete Rectangular | 475 | 475 | 2256.3 | 3175 | 0.72 | 1752.56 | G300E | 47726600 | 374.48 | G300E | 0 | 0
573 | Story20 | C32 | 40 MPa RC Column (47.5 cm x 47.5 cm) | Column | 40MPa | Concrete Rectangular | 475 | 475 | 2256.3 | 3175 | 0.72 | 1752.56 | G300E | 17203208.33 | 134.98 | G300E | 0 | 0
574 | Story20 | C33 | 40 MPa RC Column (47.5 cm x 47.5 cm) | Column | 40MPa | Concrete Rectangular | 475 | 475 | 2256.3 | 3175 | 0.72 | 1752.56 | G300E | 17294225 | 135.7 | G300E | 0 | 0
575 | Story20 | C34 | 40 MPa RC Column (47.5 cm x 47.5 cm) | Column | 40MPa | Concrete Rectangular | 475 | 475 | 2256.3 | 3175 | 0.72 | 1752.56 | G300E | 40537341.67 | 318.07 | G300E | 0 | 0
576 | Story20 | C35 | 40 MPa RC Column (47.5 cm x 47.5 cm) | Column | 40MPa | Concrete Rectangular | 475 | 475 | 2256.3 | 3175 | 0.72 | 1752.56 | G300E | 41490900 | 325.55 | G300E | 0 | 0
577 | Story20 | C36 | 40 MPa RC Column (47.5 cm x 47.5 cm) | Column | 40MPa | Concrete Rectangular | 475 | 475 | 2256.3 | 3175 | 0.72 | 1752.56 | G300E | 28857575 | 226.43 | G300E | 0 | 0
578 | Story20 | C37 | 40 MPa RC Column (47.5 cm x 47.5 cm) | Column | 40MPa | Concrete Rectangular | 475 | 475 | 2256.3 | 3175 | 0.72 | 1752.56 | G300E | 28763383.33 | 225.69 | G300E | 0 | 0
579 | Story20 | C38 | 40 MPa RC Column (47.5 cm x 47.5 cm) | Column | 40MPa | Concrete Rectangular | 475 | 475 | 2256.3 | 3175 | 0.72 | 1752.56 | G300E | 41602025 | 326.42 | G300E | 0 | 0
580 | Story20 | C39 | 40 MPa RC Column (47.5 cm x 47.5 cm) | Column | 40MPa | Concrete Rectangular | 475 | 475 | 2256.3 | 3175 | 0.72 | 1752.56 | G300E | 40615658.33 | 318.69 | G300E | 0 | 0
581 | Story20 | C4 | 40 MPa RC Column (47.5 cm x 47.5 cm) | Column | 40MPa | Concrete Rectangular | 475 | 475 | 2256.3 | 3175 | 0.72 | 1752.56 | G300E | 18143008.33 | 142.36 | G300E | 0 | 0
582 | Story20 | C40 | 40 MPa RC Column (47.5 cm x 47.5 cm) | Column | 40MPa | Concrete Rectangular | 475 | 475 | 2256.3 | 3175 | 0.72 | 1752.56 | G300E | 17745075 | 139.23 | G300E | 0 | 0
583 | Story20 | C41 | 40 MPa RC Column (47.5 cm x 47.5 cm) | Column | 40MPa | Concrete Rectangular | 475 | 475 | 2256.3 | 3175 | 0.72 | 1752.56 | G300E | 17803283.33 | 139.69 | G300E | 0 | 0
584 | Story20 | C42 | 40 MPa RC Column (47.5 cm x 47.5 cm) | Column | 40MPa | Concrete Rectangular | 475 | 475 | 2256.3 | 3175 | 0.72 | 1752.56 | G300E | 20316190 | 159.41 | G300E | 0 | 0
585 | Story20 | C43 | 40 MPa RC Column (47.5 cm x 47.5 cm) | Column | 40MPa | Concrete Rectangular | 475 | 475 | 2256.3 | 3175 | 0.72 | 1752.56 | G300E | 17296341.67 | 135.71 | G300E | 0 | 0
586 | Story20 | C44 | 40 MPa RC Column (47.5 cm x 47.5 cm) | Column | 40MPa | Concrete Rectangular | 475 | 475 | 2256.3 | 3175 | 0.72 | 1752.56 | G300E | 18148300 | 142.4 | G300E | 0 | 0
587 | Story20 | C45 | 40 MPa RC Column (47.5 cm x 47.5 cm) | Column | 40MPa | Concrete Rectangular | 475 | 475 | 2256.3 | 3175 | 0.72 | 1752.56 | G300E | 18207566.67 | 142.86 | G300E | 0 | 0
588 | Story20 | C46 | 40 MPa RC Column (47.5 cm x 47.5 cm) | Column | 40MPa | Concrete Rectangular | 475 | 475 | 2256.3 | 3175 | 0.72 | 1752.56 | G300E | 17480491.67 | 137.16 | G300E | 0 | 0
589 | Story20 | C47 | 40 MPa RC Column (47.5 cm x 47.5 cm) | Column | 40MPa | Concrete Rectangular | 475 | 475 | 2256.3 | 3175 | 0.72 | 1752.56 | G300E | 20530185 | 161.09 | G300E | 0 | 0
590 | Story20 | C48 | 40 MPa RC Column (47.5 cm x 47.5 cm) | Column | 40MPa | Concrete Rectangular | 475 | 475 | 2256.3 | 3175 | 0.72 | 1752.56 | G300E | 18478500 | 144.99 | G300E | 0 | 0
591 | Story20 | C5 | 40 MPa RC Column (47.5 cm x 47.5 cm) | Column | 40MPa | Concrete Rectangular | 475 | 475 | 2256.3 | 3175 | 0.72 | 1752.56 | G300E | 18199100 | 142.8 | G300E | 0 | 0
592 | Story20 | C6 | 40 MPa RC Column (47.5 cm x 47.5 cm) | Column | 40MPa | Concrete Rectangular | 475 | 475 | 2256.3 | 3175 | 0.72 | 1752.56 | G300E | 17491075 | 137.24 | G300E | 0 | 0
593 | Story20 | C7 | 40 MPa RC Column (47.5 cm x 47.5 cm) | Column | 40MPa | Concrete Rectangular | 475 | 475 | 2256.3 | 3175 | 0.72 | 1752.56 | G300E | 20523835 | 161.04 | G300E | 0 | 0
594 | Story20 | C8 | 40 MPa RC Column (47.5 cm x 47.5 cm) | Column | 40MPa | Concrete Rectangular | 475 | 475 | 2256.3 | 3175 | 0.72 | 1752.56 | G300E | 18472150 | 144.94 | G300E | 0 | 0
595 | Story20 | C9 | 40 MPa RC Column (47.5 cm x 47.5 cm) | Column | 40MPa | Concrete Rectangular | 475 | 475 | 2256.3 | 3175 | 0.72 | 1752.56 | G300E | 17291050 | 135.67 | G300E | 0 | 0
596 | Story21 | C1 | 40 MPa RC Column (47.5 cm x 47.5 cm) | Column | 40MPa | Concrete Rectangular | 475 | 475 | 2256.3 | 3175 | 0.72 | 1752.56 | G300E | 15698258.33 | 123.17 | G300E | 0 | 0
597 | Story21 | C10 | 40 MPa RC Column (47.5 cm x 47.5 cm) | Column | 40MPa | Concrete Rectangular | 475 | 475 | 2256.3 | 3175 | 0.72 | 1752.56 | G300E | 35823525 | 281.08 | G300E | 0 | 0
598 | Story21 | C11 | 40 MPa RC Column (47.5 cm x 47.5 cm) | Column | 40MPa | Concrete Rectangular | 475 | 475 | 2256.3 | 3175 | 0.72 | 1752.56 | G300E | 36675483.33 | 287.77 | G300E | 0 | 0
599 | Story21 | C12 | 40 MPa RC Column (47.5 cm x 47.5 cm) | Column | 40MPa | Concrete Rectangular | 475 | 475 | 2256.3 | 3175 | 0.72 | 1752.56 | G300E | 24283458.33 | 190.54 | G300E | 0 | 0
600 | Story21 | C13 | 40 MPa RC Column (47.5 cm x 47.5 cm) | Column | 40MPa | Concrete Rectangular | 475 | 475 | 2256.3 | 3175 | 0.72 | 1752.56 | G300E | 24296158.33 | 190.64 | G300E | 0 | 0
601 | Story21 | C14 | 40 MPa RC Column (47.5 cm x 47.5 cm) | Column | 40MPa | Concrete Rectangular | 475 | 475 | 2256.3 | 3175 | 0.72 | 1752.56 | G300E | 36705116.67 | 288 | G300E | 0 | 0
602 | Story21 | C15 | 40 MPa RC Column (47.5 cm x 47.5 cm) | Column | 40MPa | Concrete Rectangular | 475 | 475 | 2256.3 | 3175 | 0.72 | 1752.56 | G300E | 35898666.67 | 281.67 | G300E | 0 | 0
603 | Story21 | C16 | 40 MPa RC Column (47.5 cm x 47.5 cm) | Column | 40MPa | Concrete Rectangular | 475 | 475 | 2256.3 | 3175 | 0.72 | 1752.56 | G300E | 11226800 | 88.09 | G300E | 0 | 0
604 | Story21 | C17 | 40 MPa RC Column (47.5 cm x 47.5 cm) | Column | 40MPa | Concrete Rectangular | 475 | 475 | 2256.3 | 3175 | 0.72 | 1752.56 | G300E | 12741275 | 99.97 | G300E | 0 | 0
605 | Story21 | C18 | 40 MPa RC Column (47.5 cm x 47.5 cm) | Column | 40MPa | Concrete Rectangular | 475 | 475 | 2256.3 | 3175 | 0.72 | 1752.56 | G300E | 42531241.67 | 333.72 | G300E | 0 | 0
606 | Story21 | C19 | 40 MPa RC Column (47.5 cm x 47.5 cm) | Column | 40MPa | Concrete Rectangular | 475 | 475 | 2256.3 | 3175 | 0.72 | 1752.56 | G300E | 35464750 | 278.27 | G300E | 0 | 0
607 | Story21 | C2 | 40 MPa RC Column (47.5 cm x 47.5 cm) | Column | 40MPa | Concrete Rectangular | 475 | 475 | 2256.3 | 3175 | 0.72 | 1752.56 | G300E | 11923183.33 | 93.55 | G300E | 0 | 0
608 | Story21 | C22 | 40 MPa RC Column (47.5 cm x 47.5 cm) | Column | 40MPa | Concrete Rectangular | 475 | 475 | 2256.3 | 3175 | 0.72 | 1752.56 | G300E | 35447816.67 | 278.14 | G300E | 0 | 0
609 | Story21 | C23 | 40 MPa RC Column (47.5 cm x 47.5 cm) | Column | 40MPa | Concrete Rectangular | 475 | 475 | 2256.3 | 3175 | 0.72 | 1752.56 | G300E | 42571458.33 | 334.03 | G300E | 0 | 0
610 | Story21 | C24 | 40 MPa RC Column (47.5 cm x 47.5 cm) | Column | 40MPa | Concrete Rectangular | 475 | 475 | 2256.3 | 3175 | 0.72 | 1752.56 | G300E | 12893675 | 101.17 | G300E | 0 | 0
611 | Story21 | C25 | 40 MPa RC Column (47.5 cm x 47.5 cm) | Column | 40MPa | Concrete Rectangular | 475 | 475 | 2256.3 | 3175 | 0.72 | 1752.56 | G300E | 12743391.67 | 99.99 | G300E | 0 | 0
612 | Story21 | C26 | 40 MPa RC Column (47.5 cm x 47.5 cm) | Column | 40MPa | Concrete Rectangular | 475 | 475 | 2256.3 | 3175 | 0.72 | 1752.56 | G300E | 42531241.67 | 333.72 | G300E | 0 | 0
613 | Story21 | C27 | 40 MPa RC Column (47.5 cm x 47.5 cm) | Column | 40MPa | Concrete Rectangular | 475 | 475 | 2256.3 | 3175 | 0.72 | 1752.56 | G300E | 35464750 | 278.27 | G300E | 0 | 0
614 | Story21 | C3 | 40 MPa RC Column (47.5 cm x 47.5 cm) | Column | 40MPa | Concrete Rectangular | 475 | 475 | 2256.3 | 3175 | 0.72 | 1752.56 | G300E | 12664016.67 | 99.37 | G300E | 0 | 0
615 | Story21 | C30 | 40 MPa RC Column (47.5 cm x 47.5 cm) | Column | 40MPa | Concrete Rectangular | 475 | 475 | 2256.3 | 3175 | 0.72 | 1752.56 | G300E | 35337750 | 277.27 | G300E | 0 | 0
616 | Story21 | C31 | 40 MPa RC Column (47.5 cm x 47.5 cm) | Column | 40MPa | Concrete Rectangular | 475 | 475 | 2256.3 | 3175 | 0.72 | 1752.56 | G300E | 42549233.33 | 333.86 | G300E | 0 | 0
617 | Story21 | C32 | 40 MPa RC Column (47.5 cm x 47.5 cm) | Column | 40MPa | Concrete Rectangular | 475 | 475 | 2256.3 | 3175 | 0.72 | 1752.56 | G300E | 12893675 | 101.17 | G300E | 0 | 0
618 | Story21 | C33 | 40 MPa RC Column (47.5 cm x 47.5 cm) | Column | 40MPa | Concrete Rectangular | 475 | 475 | 2256.3 | 3175 | 0.72 | 1752.56 | G300E | 11051116.67 | 86.71 | G300E | 0 | 0
619 | Story21 | C34 | 40 MPa RC Column (47.5 cm x 47.5 cm) | Column | 40MPa | Concrete Rectangular | 475 | 475 | 2256.3 | 3175 | 0.72 | 1752.56 | G300E | 35825641.67 | 281.1 | G300E | 0 | 0
620 | Story21 | C35 | 40 MPa RC Column (47.5 cm x 47.5 cm) | Column | 40MPa | Concrete Rectangular | 475 | 475 | 2256.3 | 3175 | 0.72 | 1752.56 | G300E | 36674425 | 287.76 | G300E | 0 | 0
621 | Story21 | C36 | 40 MPa RC Column (47.5 cm x 47.5 cm) | Column | 40MPa | Concrete Rectangular | 475 | 475 | 2256.3 | 3175 | 0.72 | 1752.56 | G300E | 24254883.33 | 190.31 | G300E | 0 | 0
622 | Story21 | C37 | 40 MPa RC Column (47.5 cm x 47.5 cm) | Column | 40MPa | Concrete Rectangular | 475 | 475 | 2256.3 | 3175 | 0.72 | 1752.56 | G300E | 24160691.67 | 189.57 | G300E | 0 | 0
623 | Story21 | C38 | 40 MPa RC Column (47.5 cm x 47.5 cm) | Column | 40MPa | Concrete Rectangular | 475 | 475 | 2256.3 | 3175 | 0.72 | 1752.56 | G300E | 36787666.67 | 288.65 | G300E | 0 | 0
624 | Story21 | C39 | 40 MPa RC Column (47.5 cm x 47.5 cm) | Column | 40MPa | Concrete Rectangular | 475 | 475 | 2256.3 | 3175 | 0.72 | 1752.56 | G300E | 35906075 | 281.73 | G300E | 0 | 0
625 | Story21 | C4 | 40 MPa RC Column (47.5 cm x 47.5 cm) | Column | 40MPa | Concrete Rectangular | 475 | 475 | 2256.3 | 3175 | 0.72 | 1752.56 | G300E | 15679420 | 123.03 | G300E | 0 | 0
626 | Story21 | C40 | 40 MPa RC Column (47.5 cm x 47.5 cm) | Column | 40MPa | Concrete Rectangular | 475 | 475 | 2256.3 | 3175 | 0.72 | 1752.56 | G300E | 11227858.33 | 88.1 | G300E | 0 | 0
627 | Story21 | C41 | 40 MPa RC Column (47.5 cm x 47.5 cm) | Column | 40MPa | Concrete Rectangular | 475 | 475 | 2256.3 | 3175 | 0.72 | 1752.56 | G300E | 15704608.33 | 123.22 | G300E | 0 | 0
628 | Story21 | C42 | 40 MPa RC Column (47.5 cm x 47.5 cm) | Column | 40MPa | Concrete Rectangular | 475 | 475 | 2256.3 | 3175 | 0.72 | 1752.56 | G300E | 11926358.33 | 93.58 | G300E | 0 | 0
629 | Story21 | C43 | 40 MPa RC Column (47.5 cm x 47.5 cm) | Column | 40MPa | Concrete Rectangular | 475 | 475 | 2256.3 | 3175 | 0.72 | 1752.56 | G300E | 12669308.33 | 99.41 | G300E | 0 | 0
630 | Story21 | C44 | 40 MPa RC Column (47.5 cm x 47.5 cm) | Column | 40MPa | Concrete Rectangular | 475 | 475 | 2256.3 | 3175 | 0.72 | 1752.56 | G300E | 15685135 | 123.07 | G300E | 0 | 0
631 | Story21 | C45 | 40 MPa RC Column (47.5 cm x 47.5 cm) | Column | 40MPa | Concrete Rectangular | 475 | 475 | 2256.3 | 3175 | 0.72 | 1752.56 | G300E | 15724505 | 123.38 | G300E | 0 | 0
632 | Story21 | C46 | 40 MPa RC Column (47.5 cm x 47.5 cm) | Column | 40MPa | Concrete Rectangular | 475 | 475 | 2256.3 | 3175 | 0.72 | 1752.56 | G300E | 12729633.33 | 99.88 | G300E | 0 | 0
633 | Story21 | C47 | 40 MPa RC Column (47.5 cm x 47.5 cm) | Column | 40MPa | Concrete Rectangular | 475 | 475 | 2256.3 | 3175 | 0.72 | 1752.56 | G300E | 12030075 | 94.39 | G300E | 0 | 0
634 | Story21 | C48 | 40 MPa RC Column (47.5 cm x 47.5 cm) | Column | 40MPa | Concrete Rectangular | 475 | 475 | 2256.3 | 3175 | 0.72 | 1752.56 | G300E | 16403108.33 | 128.7 | G300E | 0 | 0
635 | Story21 | C5 | 40 MPa RC Column (47.5 cm x 47.5 cm) | Column | 40MPa | Concrete Rectangular | 475 | 475 | 2256.3 | 3175 | 0.72 | 1752.56 | G300E | 15718790 | 123.34 | G300E | 0 | 0
636 | Story21 | C6 | 40 MPa RC Column (47.5 cm x 47.5 cm) | Column | 40MPa | Concrete Rectangular | 475 | 475 | 2256.3 | 3175 | 0.72 | 1752.56 | G300E | 12722225 | 99.82 | G300E | 0 | 0
637 | Story21 | C7 | 40 MPa RC Column (47.5 cm x 47.5 cm) | Column | 40MPa | Concrete Rectangular | 475 | 475 | 2256.3 | 3175 | 0.72 | 1752.56 | G300E | 12023725 | 94.34 | G300E | 0 | 0
638 | Story21 | C8 | 40 MPa RC Column (47.5 cm x 47.5 cm) | Column | 40MPa | Concrete Rectangular | 475 | 475 | 2256.3 | 3175 | 0.72 | 1752.56 | G300E | 16395700 | 128.65 | G300E | 0 | 0
639 | Story21 | C9 | 40 MPa RC Column (47.5 cm x 47.5 cm) | Column | 40MPa | Concrete Rectangular | 475 | 475 | 2256.3 | 3175 | 0.72 | 1752.56 | G300E | 11045825 | 86.67 | G300E | 0 | 0
640 | Story21 | D13 | 40 MPa RC Column (85 cm x 85 cm) | Column | 40MPa | Concrete Rectangular | 850 | 850 | 7225 | 24258.8 | 17.53 | 42879.47 | G300E | 1381641086.04 | 10840.87 | G300E | 0 | 0
641 | Story21 | D14 | 40 MPa RC Column (90 cm x 90 cm) | Column | 40MPa | Concrete Rectangular | 900 | 900 | 8100 | 29702.7 | 24.06 | 58860.4 | G300E | 1699019192.25 | 13331.14 | G300E | 0 | 0
642 | Story21 | D15 | 40 MPa RC Column (85 cm x 85 cm) | Column | 40MPa | Concrete Rectangular | 850 | 850 | 7225 | 24258.8 | 17.53 | 42879.47 | G300E | 1384436238.89 | 10862.8 | G300E | 0 | 0
643 | Story21 | D16 | 40 MPa RC Column (85 cm x 85 cm) | Column | 40MPa | Concrete Rectangular | 850 | 850 | 7225 | 24258.8 | 17.53 | 42879.47 | G300E | 1384440282.02 | 10862.83 | G300E | 0 | 0
644 | Story21 | D17 | 40 MPa RC Column (85 cm x 85 cm) | Column | 40MPa | Concrete Rectangular | 850 | 850 | 7225 | 24258.8 | 17.53 | 42879.47 | G300E | 1382984754.02 | 10851.41 | G300E | 0 | 0
645 | Story21 | D18 | 40 MPa RC Column (87.5 cm x 87.5 cm) | Column | 40MPa | Concrete Rectangular | 875 | 875 | 7656.3 | 29702.7 | 22.74 | 55635.79 | G300E | 1633254939.22 | 12815.12 | G300E | 0 | 0
646 | Story21 | D19 | 40 MPa RC Column (90 cm x 90 cm) | Column | 40MPa | Concrete Rectangular | 900 | 900 | 8100 | 29702.7 | 24.06 | 58860.4 | G300E | 1699291467 | 13333.27 | G300E | 0 | 0
647 | Story21 | D20 | 40 MPa RC Column (85 cm x 85 cm) | Column | 40MPa | Concrete Rectangular | 850 | 850 | 7225 | 24258.8 | 17.53 | 42879.47 | G300E | 1381643781.47 | 10840.89 | G300E | 0 | 0
648 | Story21 | D21 | 40 MPa RC Column (85 cm x 85 cm) | Column | 40MPa | Concrete Rectangular | 850 | 850 | 7225 | 24258.8 | 17.53 | 42879.47 | G300E | 1384436238.89 | 10862.8 | G300E | 0 | 0
649 | Story21 | D22 | 40 MPa RC Column (85 cm x 85 cm) | Column | 40MPa | Concrete Rectangular | 850 | 850 | 7225 | 24258.8 | 17.53 | 42879.47 | G300E | 1384440282.02 | 10862.83 | G300E | 0 | 0
650 | Story21 | D23 | 40 MPa RC Column (87.5 cm x 87.5 cm) | Column | 40MPa | Concrete Rectangular | 875 | 875 | 7656.3 | 29702.7 | 22.74 | 55635.79 | G300E | 1633425729.75 | 12816.46 | G300E | 0 | 0
651 | Story21 | D24 | 40 MPa RC Column (85 cm x 85 cm) | Column | 40MPa | Concrete Rectangular | 850 | 850 | 7225 | 24258.8 | 17.53 | 42879.47 | G300E | 1382983406.31 | 10851.4 | G300E | 0 | 0
652 | Story22 | C1 | 40 MPa RC Column (47.5 cm x 47.5 cm) | Column | 40MPa | Concrete Rectangular | 475 | 475 | 2256.3 | 3175 | 0.72 | 1752.56 | G300E | 7162800 | 56.2 | G300E | 0 | 0
653 | Story22 | C10 | 40 MPa RC Column (47.5 cm x 47.5 cm) | Column | 40MPa | Concrete Rectangular | 475 | 475 | 2256.3 | 3175 | 0.72 | 1752.56 | G300E | 30804908.33 | 241.71 | G300E | 0 | 0
654 | Story22 | C11 | 40 MPa RC Column (47.5 cm x 47.5 cm) | Column | 40MPa | Concrete Rectangular | 475 | 475 | 2256.3 | 3175 | 0.72 | 1752.56 | G300E | 31560558.33 | 247.64 | G300E | 0 | 0
655 | Story22 | C12 | 40 MPa RC Column (47.5 cm x 47.5 cm) | Column | 40MPa | Concrete Rectangular | 475 | 475 | 2256.3 | 3175 | 0.72 | 1752.56 | G300E | 19690291.67 | 154.5 | G300E | 0 | 0
656 | Story22 | C13 | 40 MPa RC Column (47.5 cm x 47.5 cm) | Column | 40MPa | Concrete Rectangular | 475 | 475 | 2256.3 | 3175 | 0.72 | 1752.56 | G300E | 19700875 | 154.58 | G300E | 0 | 0
657 | Story22 | C14 | 40 MPa RC Column (47.5 cm x 47.5 cm) | Column | 40MPa | Concrete Rectangular | 475 | 475 | 2256.3 | 3175 | 0.72 | 1752.56 | G300E | 31587016.67 | 247.84 | G300E | 0 | 0
658 | Story22 | C15 | 40 MPa RC Column (47.5 cm x 47.5 cm) | Column | 40MPa | Concrete Rectangular | 475 | 475 | 2256.3 | 3175 | 0.72 | 1752.56 | G300E | 30871583.33 | 242.23 | G300E | 0 | 0
659 | Story22 | C16 | 40 MPa RC Column (47.5 cm x 47.5 cm) | Column | 40MPa | Concrete Rectangular | 475 | 475 | 2256.3 | 3175 | 0.72 | 1752.56 | G300E | 7221008.33 | 56.66 | G300E | 0 | 0
660 | Story22 | C17 | 40 MPa RC Column (47.5 cm x 47.5 cm) | Column | 40MPa | Concrete Rectangular | 475 | 475 | 2256.3 | 3175 | 0.72 | 1752.56 | G300E | 8486775 | 66.59 | G300E | 0 | 0
661 | Story22 | C18 | 40 MPa RC Column (47.5 cm x 47.5 cm) | Column | 40MPa | Concrete Rectangular | 475 | 475 | 2256.3 | 3175 | 0.72 | 1752.56 | G300E | 37869283.33 | 297.14 | G300E | 0 | 0
662 | Story22 | C19 | 40 MPa RC Column (47.5 cm x 47.5 cm) | Column | 40MPa | Concrete Rectangular | 475 | 475 | 2256.3 | 3175 | 0.72 | 1752.56 | G300E | 30558316.67 | 239.77 | G300E | 0 | 0
663 | Story22 | C2 | 40 MPa RC Column (47.5 cm x 47.5 cm) | Column | 40MPa | Concrete Rectangular | 475 | 475 | 2256.3 | 3175 | 0.72 | 1752.56 | G300E | 7757583.33 | 60.87 | G300E | 0 | 0
664 | Story22 | C22 | 40 MPa RC Column (47.5 cm x 47.5 cm) | Column | 40MPa | Concrete Rectangular | 475 | 475 | 2256.3 | 3175 | 0.72 | 1752.56 | G300E | 30543500 | 239.66 | G300E | 0 | 0
665 | Story22 | C23 | 40 MPa RC Column (47.5 cm x 47.5 cm) | Column | 40MPa | Concrete Rectangular | 475 | 475 | 2256.3 | 3175 | 0.72 | 1752.56 | G300E | 37910558.33 | 297.46 | G300E | 0 | 0
666 | Story22 | C24 | 40 MPa RC Column (47.5 cm x 47.5 cm) | Column | 40MPa | Concrete Rectangular | 475 | 475 | 2256.3 | 3175 | 0.72 | 1752.56 | G300E | 8647641.67 | 67.85 | G300E | 0 | 0
667 | Story22 | C25 | 40 MPa RC Column (47.5 cm x 47.5 cm) | Column | 40MPa | Concrete Rectangular | 475 | 475 | 2256.3 | 3175 | 0.72 | 1752.56 | G300E | 8488891.67 | 66.61 | G300E | 0 | 0
668 | Story22 | C26 | 40 MPa RC Column (47.5 cm x 47.5 cm) | Column | 40MPa | Concrete Rectangular | 475 | 475 | 2256.3 | 3175 | 0.72 | 1752.56 | G300E | 37869283.33 | 297.14 | G300E | 0 | 0
669 | Story22 | C27 | 40 MPa RC Column (47.5 cm x 47.5 cm) | Column | 40MPa | Concrete Rectangular | 475 | 475 | 2256.3 | 3175 | 0.72 | 1752.56 | G300E | 30558316.67 | 239.77 | G300E | 0 | 0
670 | Story22 | C3 | 40 MPa RC Column (47.5 cm x 47.5 cm) | Column | 40MPa | Concrete Rectangular | 475 | 475 | 2256.3 | 3175 | 0.72 | 1752.56 | G300E | 8484658.33 | 66.57 | G300E | 0 | 0
671 | Story22 | C30 | 40 MPa RC Column (47.5 cm x 47.5 cm) | Column | 40MPa | Concrete Rectangular | 475 | 475 | 2256.3 | 3175 | 0.72 | 1752.56 | G300E | 30451425 | 238.93 | G300E | 0 | 0
672 | Story22 | C31 | 40 MPa RC Column (47.5 cm x 47.5 cm) | Column | 40MPa | Concrete Rectangular | 475 | 475 | 2256.3 | 3175 | 0.72 | 1752.56 | G300E | 37889391.67 | 297.29 | G300E | 0 | 0
673 | Story22 | C32 | 40 MPa RC Column (47.5 cm x 47.5 cm) | Column | 40MPa | Concrete Rectangular | 475 | 475 | 2256.3 | 3175 | 0.72 | 1752.56 | G300E | 8648700 | 67.86 | G300E | 0 | 0
674 | Story22 | C33 | 40 MPa RC Column (47.5 cm x 47.5 cm) | Column | 40MPa | Concrete Rectangular | 475 | 475 | 2256.3 | 3175 | 0.72 | 1752.56 | G300E | 7162800 | 56.2 | G300E | 0 | 0
675 | Story22 | C34 | 40 MPa RC Column (47.5 cm x 47.5 cm) | Column | 40MPa | Concrete Rectangular | 475 | 475 | 2256.3 | 3175 | 0.72 | 1752.56 | G300E | 30807025 | 241.72 | G300E | 0 | 0
676 | Story22 | C35 | 40 MPa RC Column (47.5 cm x 47.5 cm) | Column | 40MPa | Concrete Rectangular | 475 | 475 | 2256.3 | 3175 | 0.72 | 1752.56 | G300E | 31559500 | 247.63 | G300E | 0 | 0
677 | Story22 | C36 | 40 MPa RC Column (47.5 cm x 47.5 cm) | Column | 40MPa | Concrete Rectangular | 475 | 475 | 2256.3 | 3175 | 0.72 | 1752.56 | G300E | 19664891.67 | 154.3 | G300E | 0 | 0
678 | Story22 | C37 | 40 MPa RC Column (47.5 cm x 47.5 cm) | Column | 40MPa | Concrete Rectangular | 475 | 475 | 2256.3 | 3175 | 0.72 | 1752.56 | G300E | 19582341.67 | 153.65 | G300E | 0 | 0
679 | Story22 | C38 | 40 MPa RC Column (47.5 cm x 47.5 cm) | Column | 40MPa | Concrete Rectangular | 475 | 475 | 2256.3 | 3175 | 0.72 | 1752.56 | G300E | 31662158.33 | 248.43 | G300E | 0 | 0
680 | Story22 | C39 | 40 MPa RC Column (47.5 cm x 47.5 cm) | Column | 40MPa | Concrete Rectangular | 475 | 475 | 2256.3 | 3175 | 0.72 | 1752.56 | G300E | 30877933.33 | 242.28 | G300E | 0 | 0
681 | Story22 | C4 | 40 MPa RC Column (47.5 cm x 47.5 cm) | Column | 40MPa | Concrete Rectangular | 475 | 475 | 2256.3 | 3175 | 0.72 | 1752.56 | G300E | 11213465 | 87.99 | G300E | 0 | 0
682 | Story22 | C40 | 40 MPa RC Column (47.5 cm x 47.5 cm) | Column | 40MPa | Concrete Rectangular | 475 | 475 | 2256.3 | 3175 | 0.72 | 1752.56 | G300E | 7221008.33 | 56.66 | G300E | 0 | 0
683 | Story22 | C41 | 40 MPa RC Column (47.5 cm x 47.5 cm) | Column | 40MPa | Concrete Rectangular | 475 | 475 | 2256.3 | 3175 | 0.72 | 1752.56 | G300E | 7162800 | 56.2 | G300E | 0 | 0
684 | Story22 | C42 | 40 MPa RC Column (47.5 cm x 47.5 cm) | Column | 40MPa | Concrete Rectangular | 475 | 475 | 2256.3 | 3175 | 0.72 | 1752.56 | G300E | 7763933.33 | 60.92 | G300E | 0 | 0
685 | Story22 | C43 | 40 MPa RC Column (47.5 cm x 47.5 cm) | Column | 40MPa | Concrete Rectangular | 475 | 475 | 2256.3 | 3175 | 0.72 | 1752.56 | G300E | 8491008.33 | 66.62 | G300E | 0 | 0
686 | Story22 | C44 | 40 MPa RC Column (47.5 cm x 47.5 cm) | Column | 40MPa | Concrete Rectangular | 475 | 475 | 2256.3 | 3175 | 0.72 | 1752.56 | G300E | 11216640 | 88.01 | G300E | 0 | 0
687 | Story22 | C45 | 40 MPa RC Column (47.5 cm x 47.5 cm) | Column | 40MPa | Concrete Rectangular | 475 | 475 | 2256.3 | 3175 | 0.72 | 1752.56 | G300E | 11217275 | 88.01 | G300E | 0 | 0
688 | Story22 | C46 | 40 MPa RC Column (47.5 cm x 47.5 cm) | Column | 40MPa | Concrete Rectangular | 475 | 475 | 2256.3 | 3175 | 0.72 | 1752.56 | G300E | 8553450 | 67.11 | G300E | 0 | 0
689 | Story22 | C47 | 40 MPa RC Column (47.5 cm x 47.5 cm) | Column | 40MPa | Concrete Rectangular | 475 | 475 | 2256.3 | 3175 | 0.72 | 1752.56 | G300E | 7918450 | 62.13 | G300E | 0 | 0
690 | Story22 | C48 | 40 MPa RC Column (47.5 cm x 47.5 cm) | Column | 40MPa | Concrete Rectangular | 475 | 475 | 2256.3 | 3175 | 0.72 | 1752.56 | G300E | 7162800 | 56.2 | G300E | 0 | 0
691 | Story22 | C5 | 40 MPa RC Column (47.5 cm x 47.5 cm) | Column | 40MPa | Concrete Rectangular | 475 | 475 | 2256.3 | 3175 | 0.72 | 1752.56 | G300E | 11217910 | 88.02 | G300E | 0 | 0
692 | Story22 | C6 | 40 MPa RC Column (47.5 cm x 47.5 cm) | Column | 40MPa | Concrete Rectangular | 475 | 475 | 2256.3 | 3175 | 0.72 | 1752.56 | G300E | 8549216.67 | 67.08 | G300E | 0 | 0
693 | Story22 | C7 | 40 MPa RC Column (47.5 cm x 47.5 cm) | Column | 40MPa | Concrete Rectangular | 475 | 475 | 2256.3 | 3175 | 0.72 | 1752.56 | G300E | 7919508.33 | 62.14 | G300E | 0 | 0
694 | Story22 | C8 | 40 MPa RC Column (47.5 cm x 47.5 cm) | Column | 40MPa | Concrete Rectangular | 475 | 475 | 2256.3 | 3175 | 0.72 | 1752.56 | G300E | 7162800 | 56.2 | G300E | 0 | 0
695 | Story22 | C9 | 40 MPa RC Column (47.5 cm x 47.5 cm) | Column | 40MPa | Concrete Rectangular | 475 | 475 | 2256.3 | 3175 | 0.72 | 1752.56 | G300E | 7162800 | 56.2 | G300E | 0 | 0
696 | Story23 | C1 | 40 MPa RC Column (45 cm x 45 cm) | Column | 40MPa | Concrete Rectangular | 450 | 450 | 2025 | 3175 | 0.64 | 1572.94 | G300E | 12555008.33 | 98.51 | G300E | 0 | 0
697 | Story23 | C10 | 40 MPa RC Column (45 cm x 45 cm) | Column | 40MPa | Concrete Rectangular | 450 | 450 | 2025 | 3175 | 0.64 | 1572.94 | G300E | 35901841.67 | 281.7 | G300E | 0 | 0
698 | Story23 | C11 | 40 MPa RC Column (45 cm x 45 cm) | Column | 40MPa | Concrete Rectangular | 450 | 450 | 2025 | 3175 | 0.64 | 1572.94 | G300E | 36478633.33 | 286.22 | G300E | 0 | 0
699 | Story23 | C12 | 40 MPa RC Column (45 cm x 45 cm) | Column | 40MPa | Concrete Rectangular | 450 | 450 | 2025 | 3175 | 0.64 | 1572.94 | G300E | 24791458.33 | 194.52 | G300E | 0 | 0
700 | Story23 | C13 | 40 MPa RC Column (45 cm x 45 cm) | Column | 40MPa | Concrete Rectangular | 450 | 450 | 2025 | 3175 | 0.64 | 1572.94 | G300E | 24803100 | 194.61 | G300E | 0 | 0
701 | Story23 | C14 | 40 MPa RC Column (45 cm x 45 cm) | Column | 40MPa | Concrete Rectangular | 450 | 450 | 2025 | 3175 | 0.64 | 1572.94 | G300E | 36505091.67 | 286.43 | G300E | 0 | 0
702 | Story23 | C15 | 40 MPa RC Column (45 cm x 45 cm) | Column | 40MPa | Concrete Rectangular | 450 | 450 | 2025 | 3175 | 0.64 | 1572.94 | G300E | 35968516.67 | 282.22 | G300E | 0 | 0
703 | Story23 | C16 | 40 MPa RC Column (45 cm x 45 cm) | Column | 40MPa | Concrete Rectangular | 450 | 450 | 2025 | 3175 | 0.64 | 1572.94 | G300E | 14176375 | 111.23 | G300E | 0 | 0
704 | Story23 | C17 | 40 MPa RC Column (45 cm x 45 cm) | Column | 40MPa | Concrete Rectangular | 450 | 450 | 2025 | 3175 | 0.64 | 1572.94 | G300E | 13700125 | 107.5 | G300E | 0 | 0
705 | Story23 | C18 | 40 MPa RC Column (45 cm x 45 cm) | Column | 40MPa | Concrete Rectangular | 450 | 450 | 2025 | 3175 | 0.64 | 1572.94 | G300E | 42590508.33 | 334.18 | G300E | 0 | 0
706 | Story23 | C19 | 40 MPa RC Column (45 cm x 45 cm) | Column | 40MPa | Concrete Rectangular | 450 | 450 | 2025 | 3175 | 0.64 | 1572.94 | G300E | 35634083.33 | 279.6 | G300E | 0 | 0
707 | Story23 | C2 | 40 MPa RC Column (45 cm x 45 cm) | Column | 40MPa | Concrete Rectangular | 450 | 450 | 2025 | 3175 | 0.64 | 1572.94 | G300E | 18253075 | 143.22 | G300E | 0 | 0
708 | Story23 | C22 | 40 MPa RC Column (45 cm x 45 cm) | Column | 40MPa | Concrete Rectangular | 450 | 450 | 2025 | 3175 | 0.64 | 1572.94 | G300E | 35620325 | 279.49 | G300E | 0 | 0
709 | Story23 | C23 | 40 MPa RC Column (45 cm x 45 cm) | Column | 40MPa | Concrete Rectangular | 450 | 450 | 2025 | 3175 | 0.64 | 1572.94 | G300E | 42632841.67 | 334.51 | G300E | 0 | 0
710 | Story23 | C24 | 40 MPa RC Column (45 cm x 45 cm) | Column | 40MPa | Concrete Rectangular | 450 | 450 | 2025 | 3175 | 0.64 | 1572.94 | G300E | 13863108.33 | 108.78 | G300E | 0 | 0
711 | Story23 | C25 | 40 MPa RC Column (45 cm x 45 cm) | Column | 40MPa | Concrete Rectangular | 450 | 450 | 2025 | 3175 | 0.64 | 1572.94 | G300E | 13701183.33 | 107.5 | G300E | 0 | 0
712 | Story23 | C26 | 40 MPa RC Column (45 cm x 45 cm) | Column | 40MPa | Concrete Rectangular | 450 | 450 | 2025 | 3175 | 0.64 | 1572.94 | G300E | 42590508.33 | 334.18 | G300E | 0 | 0
713 | Story23 | C27 | 40 MPa RC Column (45 cm x 45 cm) | Column | 40MPa | Concrete Rectangular | 450 | 450 | 2025 | 3175 | 0.64 | 1572.94 | G300E | 35635141.67 | 279.61 | G300E | 0 | 0
714 | Story23 | C3 | 40 MPa RC Column (45 cm x 45 cm) | Column | 40MPa | Concrete Rectangular | 450 | 450 | 2025 | 3175 | 0.64 | 1572.94 | G300E | 14021858.33 | 110.02 | G300E | 0 | 0
715 | Story23 | C30 | 40 MPa RC Column (45 cm x 45 cm) | Column | 40MPa | Concrete Rectangular | 450 | 450 | 2025 | 3175 | 0.64 | 1572.94 | G300E | 35529308.33 | 278.78 | G300E | 0 | 0
716 | Story23 | C31 | 40 MPa RC Column (45 cm x 45 cm) | Column | 40MPa | Concrete Rectangular | 450 | 450 | 2025 | 3175 | 0.64 | 1572.94 | G300E | 42610616.67 | 334.34 | G300E | 0 | 0
717 | Story23 | C32 | 40 MPa RC Column (45 cm x 45 cm) | Column | 40MPa | Concrete Rectangular | 450 | 450 | 2025 | 3175 | 0.64 | 1572.94 | G300E | 13863108.33 | 108.78 | G300E | 0 | 0
718 | Story23 | C33 | 40 MPa RC Column (45 cm x 45 cm) | Column | 40MPa | Concrete Rectangular | 450 | 450 | 2025 | 3175 | 0.64 | 1572.94 | G300E | 14357350 | 112.65 | G300E | 0 | 0
719 | Story23 | C34 | 40 MPa RC Column (45 cm x 45 cm) | Column | 40MPa | Concrete Rectangular | 450 | 450 | 2025 | 3175 | 0.64 | 1572.94 | G300E | 35902900 | 281.71 | G300E | 0 | 0
720 | Story23 | C35 | 40 MPa RC Column (45 cm x 45 cm) | Column | 40MPa | Concrete Rectangular | 450 | 450 | 2025 | 3175 | 0.64 | 1572.94 | G300E | 36478633.33 | 286.22 | G300E | 0 | 0
721 | Story23 | C36 | 40 MPa RC Column (45 cm x 45 cm) | Column | 40MPa | Concrete Rectangular | 450 | 450 | 2025 | 3175 | 0.64 | 1572.94 | G300E | 24766058.33 | 194.32 | G300E | 0 | 0
722 | Story23 | C37 | 40 MPa RC Column (45 cm x 45 cm) | Column | 40MPa | Concrete Rectangular | 450 | 450 | 2025 | 3175 | 0.64 | 1572.94 | G300E | 24687741.67 | 193.71 | G300E | 0 | 0
723 | Story23 | C38 | 40 MPa RC Column (45 cm x 45 cm) | Column | 40MPa | Concrete Rectangular | 450 | 450 | 2025 | 3175 | 0.64 | 1572.94 | G300E | 36572825 | 286.96 | G300E | 0 | 0
724 | Story23 | C39 | 40 MPa RC Column (45 cm x 45 cm) | Column | 40MPa | Concrete Rectangular | 450 | 450 | 2025 | 3175 | 0.64 | 1572.94 | G300E | 35974866.67 | 282.27 | G300E | 0 | 0
725 | Story23 | C4 | 40 MPa RC Column (45 cm x 45 cm) | Column | 40MPa | Concrete Rectangular | 450 | 450 | 2025 | 3175 | 0.64 | 1572.94 | G300E | 14454716.67 | 113.42 | G300E | 0 | 0
726 | Story23 | C40 | 40 MPa RC Column (45 cm x 45 cm) | Column | 40MPa | Concrete Rectangular | 450 | 450 | 2025 | 3175 | 0.64 | 1572.94 | G300E | 14179550 | 111.26 | G300E | 0 | 0
727 | Story23 | C41 | 40 MPa RC Column (45 cm x 45 cm) | Column | 40MPa | Concrete Rectangular | 450 | 450 | 2025 | 3175 | 0.64 | 1572.94 | G300E | 12561358.33 | 98.56 | G300E | 0 | 0
728 | Story23 | C42 | 40 MPa RC Column (45 cm x 45 cm) | Column | 40MPa | Concrete Rectangular | 450 | 450 | 2025 | 3175 | 0.64 | 1572.94 | G300E | 18256885 | 143.25 | G300E | 0 | 0
729 | Story23 | C43 | 40 MPa RC Column (45 cm x 45 cm) | Column | 40MPa | Concrete Rectangular | 450 | 450 | 2025 | 3175 | 0.64 | 1572.94 | G300E | 14028208.33 | 110.07 | G300E | 0 | 0
730 | Story23 | C44 | 40 MPa RC Column (45 cm x 45 cm) | Column | 40MPa | Concrete Rectangular | 450 | 450 | 2025 | 3175 | 0.64 | 1572.94 | G300E | 14460008.33 | 113.46 | G300E | 0 | 0
731 | Story23 | C45 | 40 MPa RC Column (45 cm x 45 cm) | Column | 40MPa | Concrete Rectangular | 450 | 450 | 2025 | 3175 | 0.64 | 1572.94 | G300E | 14440958.33 | 113.31 | G300E | 0 | 0
732 | Story23 | C46 | 40 MPa RC Column (45 cm x 45 cm) | Column | 40MPa | Concrete Rectangular | 450 | 450 | 2025 | 3175 | 0.64 | 1572.94 | G300E | 14089591.67 | 110.55 | G300E | 0 | 0
733 | Story23 | C47 | 40 MPa RC Column (45 cm x 45 cm) | Column | 40MPa | Concrete Rectangular | 450 | 450 | 2025 | 3175 | 0.64 | 1572.94 | G300E | 18275300 | 143.39 | G300E | 0 | 0
734 | Story23 | C48 | 40 MPa RC Column (45 cm x 45 cm) | Column | 40MPa | Concrete Rectangular | 450 | 450 | 2025 | 3175 | 0.64 | 1572.94 | G300E | 12048066.67 | 94.53 | G300E | 0 | 0
735 | Story23 | C5 | 40 MPa RC Column (45 cm x 45 cm) | Column | 40MPa | Concrete Rectangular | 450 | 450 | 2025 | 3175 | 0.64 | 1572.94 | G300E | 14442016.67 | 113.32 | G300E | 0 | 0
736 | Story23 | C6 | 40 MPa RC Column (45 cm x 45 cm) | Column | 40MPa | Concrete Rectangular | 450 | 450 | 2025 | 3175 | 0.64 | 1572.94 | G300E | 14087475 | 110.54 | G300E | 0 | 0
737 | Story23 | C7 | 40 MPa RC Column (45 cm x 45 cm) | Column | 40MPa | Concrete Rectangular | 450 | 450 | 2025 | 3175 | 0.64 | 1572.94 | G300E | 18269585 | 143.35 | G300E | 0 | 0
738 | Story23 | C8 | 40 MPa RC Column (45 cm x 45 cm) | Column | 40MPa | Concrete Rectangular | 450 | 450 | 2025 | 3175 | 0.64 | 1572.94 | G300E | 12041716.67 | 94.48 | G300E | 0 | 0
739 | Story23 | C9 | 40 MPa RC Column (45 cm x 45 cm) | Column | 40MPa | Concrete Rectangular | 450 | 450 | 2025 | 3175 | 0.64 | 1572.94 | G300E | 14353116.67 | 112.62 | G300E | 0 | 0
740 | Story24 | C1 | 40 MPa RC Column (45 cm x 45 cm) | Column | 40MPa | Concrete Rectangular | 450 | 450 | 2025 | 3175 | 0.64 | 1572.94 | G300E | 10208683.33 | 80.1 | G300E | 0 | 0
741 | Story24 | C10 | 40 MPa RC Column (45 cm x 45 cm) | Column | 40MPa | Concrete Rectangular | 450 | 450 | 2025 | 3175 | 0.64 | 1572.94 | G300E | 31258933.33 | 245.27 | G300E | 0 | 0
742 | Story24 | C11 | 40 MPa RC Column (45 cm x 45 cm) | Column | 40MPa | Concrete Rectangular | 450 | 450 | 2025 | 3175 | 0.64 | 1572.94 | G300E | 31914041.67 | 250.41 | G300E | 0 | 0
743 | Story24 | C12 | 40 MPa RC Column (45 cm x 45 cm) | Column | 40MPa | Concrete Rectangular | 450 | 450 | 2025 | 3175 | 0.64 | 1572.94 | G300E | 20119975 | 157.87 | G300E | 0 | 0
744 | Story24 | C13 | 40 MPa RC Column (45 cm x 45 cm) | Column | 40MPa | Concrete Rectangular | 450 | 450 | 2025 | 3175 | 0.64 | 1572.94 | G300E | 20131616.67 | 157.96 | G300E | 0 | 0
745 | Story24 | C14 | 40 MPa RC Column (45 cm x 45 cm) | Column | 40MPa | Concrete Rectangular | 450 | 450 | 2025 | 3175 | 0.64 | 1572.94 | G300E | 31942616.67 | 250.63 | G300E | 0 | 0
746 | Story24 | C15 | 40 MPa RC Column (45 cm x 45 cm) | Column | 40MPa | Concrete Rectangular | 450 | 450 | 2025 | 3175 | 0.64 | 1572.94 | G300E | 31331958.33 | 245.84 | G300E | 0 | 0
747 | Story24 | C16 | 40 MPa RC Column (45 cm x 45 cm) | Column | 40MPa | Concrete Rectangular | 450 | 450 | 2025 | 3175 | 0.64 | 1572.94 | G300E | 12842875 | 100.77 | G300E | 0 | 0
748 | Story24 | C17 | 40 MPa RC Column (45 cm x 45 cm) | Column | 40MPa | Concrete Rectangular | 450 | 450 | 2025 | 3175 | 0.64 | 1572.94 | G300E | 13692716.67 | 107.44 | G300E | 0 | 0
749 | Story24 | C18 | 40 MPa RC Column (45 cm x 45 cm) | Column | 40MPa | Concrete Rectangular | 450 | 450 | 2025 | 3175 | 0.64 | 1572.94 | G300E | 37693600 | 295.76 | G300E | 0 | 0
750 | Story24 | C19 | 40 MPa RC Column (45 cm x 45 cm) | Column | 40MPa | Concrete Rectangular | 450 | 450 | 2025 | 3175 | 0.64 | 1572.94 | G300E | 30903333.33 | 242.48 | G300E | 0 | 0
751 | Story24 | C2 | 40 MPa RC Column (45 cm x 45 cm) | Column | 40MPa | Concrete Rectangular | 450 | 450 | 2025 | 3175 | 0.64 | 1572.94 | G300E | 9685866.67 | 76 | G300E | 0 | 0
752 | Story24 | C22 | 40 MPa RC Column (45 cm x 45 cm) | Column | 40MPa | Concrete Rectangular | 450 | 450 | 2025 | 3175 | 0.64 | 1572.94 | G300E | 30887458.33 | 242.35 | G300E | 0 | 0
753 | Story24 | C23 | 40 MPa RC Column (45 cm x 45 cm) | Column | 40MPa | Concrete Rectangular | 450 | 450 | 2025 | 3175 | 0.64 | 1572.94 | G300E | 37730641.67 | 296.05 | G300E | 0 | 0
754 | Story24 | C24 | 40 MPa RC Column (45 cm x 45 cm) | Column | 40MPa | Concrete Rectangular | 450 | 450 | 2025 | 3175 | 0.64 | 1572.94 | G300E | 13733991.67 | 107.76 | G300E | 0 | 0
755 | Story24 | C25 | 40 MPa RC Column (45 cm x 45 cm) | Column | 40MPa | Concrete Rectangular | 450 | 450 | 2025 | 3175 | 0.64 | 1572.94 | G300E | 13698008.33 | 107.48 | G300E | 0 | 0
756 | Story24 | C26 | 40 MPa RC Column (45 cm x 45 cm) | Column | 40MPa | Concrete Rectangular | 450 | 450 | 2025 | 3175 | 0.64 | 1572.94 | G300E | 37695716.67 | 295.77 | G300E | 0 | 0
757 | Story24 | C27 | 40 MPa RC Column (45 cm x 45 cm) | Column | 40MPa | Concrete Rectangular | 450 | 450 | 2025 | 3175 | 0.64 | 1572.94 | G300E | 30903333.33 | 242.48 | G300E | 0 | 0
758 | Story24 | C3 | 40 MPa RC Column (45 cm x 45 cm) | Column | 40MPa | Concrete Rectangular | 450 | 450 | 2025 | 3175 | 0.64 | 1572.94 | G300E | 13347246.43 | 104.73 | G300E | 0 | 0
759 | Story24 | C30 | 40 MPa RC Column (45 cm x 45 cm) | Column | 40MPa | Concrete Rectangular | 450 | 450 | 2025 | 3175 | 0.64 | 1572.94 | G300E | 30796441.67 | 241.64 | G300E | 0 | 0
760 | Story24 | C31 | 40 MPa RC Column (45 cm x 45 cm) | Column | 40MPa | Concrete Rectangular | 450 | 450 | 2025 | 3175 | 0.64 | 1572.94 | G300E | 37712650 | 295.91 | G300E | 0 | 0
761 | Story24 | C32 | 40 MPa RC Column (45 cm x 45 cm) | Column | 40MPa | Concrete Rectangular | 450 | 450 | 2025 | 3175 | 0.64 | 1572.94 | G300E | 13737166.67 | 107.79 | G300E | 0 | 0
762 | Story24 | C33 | 40 MPa RC Column (45 cm x 45 cm) | Column | 40MPa | Concrete Rectangular | 450 | 450 | 2025 | 3175 | 0.64 | 1572.94 | G300E | 13045016.67 | 102.36 | G300E | 0 | 0
763 | Story24 | C34 | 40 MPa RC Column (45 cm x 45 cm) | Column | 40MPa | Concrete Rectangular | 450 | 450 | 2025 | 3175 | 0.64 | 1572.94 | G300E | 31262108.33 | 245.29 | G300E | 0 | 0
764 | Story24 | C35 | 40 MPa RC Column (45 cm x 45 cm) | Column | 40MPa | Concrete Rectangular | 450 | 450 | 2025 | 3175 | 0.64 | 1572.94 | G300E | 31914041.67 | 250.41 | G300E | 0 | 0
765 | Story24 | C36 | 40 MPa RC Column (45 cm x 45 cm) | Column | 40MPa | Concrete Rectangular | 450 | 450 | 2025 | 3175 | 0.64 | 1572.94 | G300E | 20094575 | 157.67 | G300E | 0 | 0
766 | Story24 | C37 | 40 MPa RC Column (45 cm x 45 cm) | Column | 40MPa | Concrete Rectangular | 450 | 450 | 2025 | 3175 | 0.64 | 1572.94 | G300E | 20012025 | 157.02 | G300E | 0 | 0
767 | Story24 | C38 | 40 MPa RC Column (45 cm x 45 cm) | Column | 40MPa | Concrete Rectangular | 450 | 450 | 2025 | 3175 | 0.64 | 1572.94 | G300E | 32008233.33 | 251.15 | G300E | 0 | 0
768 | Story24 | C39 | 40 MPa RC Column (45 cm x 45 cm) | Column | 40MPa | Concrete Rectangular | 450 | 450 | 2025 | 3175 | 0.64 | 1572.94 | G300E | 31338308.33 | 245.89 | G300E | 0 | 0
769 | Story24 | C4 | 40 MPa RC Column (45 cm x 45 cm) | Column | 40MPa | Concrete Rectangular | 450 | 450 | 2025 | 3175 | 0.64 | 1572.94 | G300E | 10610850 | 83.26 | G300E | 0 | 0
770 | Story24 | C40 | 40 MPa RC Column (45 cm x 45 cm) | Column | 40MPa | Concrete Rectangular | 450 | 450 | 2025 | 3175 | 0.64 | 1572.94 | G300E | 12852400 | 100.84 | G300E | 0 | 0
771 | Story24 | C41 | 40 MPa RC Column (45 cm x 45 cm) | Column | 40MPa | Concrete Rectangular | 450 | 450 | 2025 | 3175 | 0.64 | 1572.94 | G300E | 10213975 | 80.14 | G300E | 0 | 0
772 | Story24 | C42 | 40 MPa RC Column (45 cm x 45 cm) | Column | 40MPa | Concrete Rectangular | 450 | 450 | 2025 | 3175 | 0.64 | 1572.94 | G300E | 9689041.67 | 76.02 | G300E | 0 | 0
773 | Story24 | C43 | 40 MPa RC Column (45 cm x 45 cm) | Column | 40MPa | Concrete Rectangular | 450 | 450 | 2025 | 3175 | 0.64 | 1572.94 | G300E | 13350875 | 104.76 | G300E | 0 | 0
774 | Story24 | C44 | 40 MPa RC Column (45 cm x 45 cm) | Column | 40MPa | Concrete Rectangular | 450 | 450 | 2025 | 3175 | 0.64 | 1572.94 | G300E | 10615083.33 | 83.29 | G300E | 0 | 0
775 | Story24 | C45 | 40 MPa RC Column (45 cm x 45 cm) | Column | 40MPa | Concrete Rectangular | 450 | 450 | 2025 | 3175 | 0.64 | 1572.94 | G300E | 10599208.33 | 83.17 | G300E | 0 | 0
776 | Story24 | C46 | 40 MPa RC Column (45 cm x 45 cm) | Column | 40MPa | Concrete Rectangular | 450 | 450 | 2025 | 3175 | 0.64 | 1572.94 | G300E | 13376728.57 | 104.96 | G300E | 0 | 0
777 | Story24 | C47 | 40 MPa RC Column (45 cm x 45 cm) | Column | 40MPa | Concrete Rectangular | 450 | 450 | 2025 | 3175 | 0.64 | 1572.94 | G300E | 9646708.33 | 75.69 | G300E | 0 | 0
778 | Story24 | C48 | 40 MPa RC Column (45 cm x 45 cm) | Column | 40MPa | Concrete Rectangular | 450 | 450 | 2025 | 3175 | 0.64 | 1572.94 | G300E | 9745133.33 | 76.46 | G300E | 0 | 0
779 | Story24 | C5 | 40 MPa RC Column (45 cm x 45 cm) | Column | 40MPa | Concrete Rectangular | 450 | 450 | 2025 | 3175 | 0.64 | 1572.94 | G300E | 10598150 | 83.16 | G300E | 0 | 0
780 | Story24 | C6 | 40 MPa RC Column (45 cm x 45 cm) | Column | 40MPa | Concrete Rectangular | 450 | 450 | 2025 | 3175 | 0.64 | 1572.94 | G300E | 13371739.29 | 104.92 | G300E | 0 | 0
781 | Story24 | C7 | 40 MPa RC Column (45 cm x 45 cm) | Column | 40MPa | Concrete Rectangular | 450 | 450 | 2025 | 3175 | 0.64 | 1572.94 | G300E | 9640358.33 | 75.64 | G300E | 0 | 0
782 | Story24 | C8 | 40 MPa RC Column (45 cm x 45 cm) | Column | 40MPa | Concrete Rectangular | 450 | 450 | 2025 | 3175 | 0.64 | 1572.94 | G300E | 9740900 | 76.43 | G300E | 0 | 0
783 | Story24 | C9 | 40 MPa RC Column (45 cm x 45 cm) | Column | 40MPa | Concrete Rectangular | 450 | 450 | 2025 | 3175 | 0.64 | 1572.94 | G300E | 13045016.67 | 102.36 | G300E | 0 | 0
784 | Story25 | C1 | 40 MPa RC Column (42.5 cm x 42.5 cm) | Column | 40MPa | Concrete Rectangular | 425 | 425 | 1806.3 | 3175 | 0.57 | 1403.02 | G300E | 16931216.67 | 132.85 | G300E | 0 | 0
785 | Story25 | C10 | 40 MPa RC Column (42.5 cm x 42.5 cm) | Column | 40MPa | Concrete Rectangular | 425 | 425 | 1806.3 | 3175 | 0.57 | 1403.02 | G300E | 35702875 | 280.14 | G300E | 0 | 0
786 | Story25 | C11 | 40 MPa RC Column (42.5 cm x 42.5 cm) | Column | 40MPa | Concrete Rectangular | 425 | 425 | 1806.3 | 3175 | 0.57 | 1403.02 | G300E | 36381266.67 | 285.46 | G300E | 0 | 0
787 | Story25 | C12 | 40 MPa RC Column (42.5 cm x 42.5 cm) | Column | 40MPa | Concrete Rectangular | 425 | 425 | 1806.3 | 3175 | 0.57 | 1403.02 | G300E | 24655991.67 | 193.46 | G300E | 0 | 0
788 | Story25 | C13 | 40 MPa RC Column (42.5 cm x 42.5 cm) | Column | 40MPa | Concrete Rectangular | 425 | 425 | 1806.3 | 3175 | 0.57 | 1403.02 | G300E | 24666575 | 193.54 | G300E | 0 | 0
789 | Story25 | C14 | 40 MPa RC Column (42.5 cm x 42.5 cm) | Column | 40MPa | Concrete Rectangular | 425 | 425 | 1806.3 | 3175 | 0.57 | 1403.02 | G300E | 36408783.33 | 285.68 | G300E | 0 | 0
790 | Story25 | C15 | 40 MPa RC Column (42.5 cm x 42.5 cm) | Column | 40MPa | Concrete Rectangular | 425 | 425 | 1806.3 | 3175 | 0.57 | 1403.02 | G300E | 35775900 | 280.71 | G300E | 0 | 0
791 | Story25 | C16 | 40 MPa RC Column (42.5 cm x 42.5 cm) | Column | 40MPa | Concrete Rectangular | 425 | 425 | 1806.3 | 3175 | 0.57 | 1403.02 | G300E | 14779625 | 115.97 | G300E | 0 | 0
792 | Story25 | C17 | 40 MPa RC Column (42.5 cm x 42.5 cm) | Column | 40MPa | Concrete Rectangular | 425 | 425 | 1806.3 | 3175 | 0.57 | 1403.02 | G300E | 15440025 | 121.15 | G300E | 0 | 0
793 | Story25 | C18 | 40 MPa RC Column (42.5 cm x 42.5 cm) | Column | 40MPa | Concrete Rectangular | 425 | 425 | 1806.3 | 3175 | 0.57 | 1403.02 | G300E | 42235966.67 | 331.4 | G300E | 0 | 0
794 | Story25 | C19 | 40 MPa RC Column (42.5 cm x 42.5 cm) | Column | 40MPa | Concrete Rectangular | 425 | 425 | 1806.3 | 3175 | 0.57 | 1403.02 | G300E | 35270016.67 | 276.74 | G300E | 0 | 0
795 | Story25 | C2 | 40 MPa RC Column (42.5 cm x 42.5 cm) | Column | 40MPa | Concrete Rectangular | 425 | 425 | 1806.3 | 3175 | 0.57 | 1403.02 | G300E | 19704685 | 154.61 | G300E | 0 | 0
796 | Story25 | C22 | 40 MPa RC Column (42.5 cm x 42.5 cm) | Column | 40MPa | Concrete Rectangular | 425 | 425 | 1806.3 | 3175 | 0.57 | 1403.02 | G300E | 35256258.33 | 276.63 | G300E | 0 | 0
797 | Story25 | C23 | 40 MPa RC Column (42.5 cm x 42.5 cm) | Column | 40MPa | Concrete Rectangular | 425 | 425 | 1806.3 | 3175 | 0.57 | 1403.02 | G300E | 42274066.67 | 331.7 | G300E | 0 | 0
798 | Story25 | C24 | 40 MPa RC Column (42.5 cm x 42.5 cm) | Column | 40MPa | Concrete Rectangular | 425 | 425 | 1806.3 | 3175 | 0.57 | 1403.02 | G300E | 15652750 | 122.82 | G300E | 0 | 0
799 | Story25 | C25 | 40 MPa RC Column (42.5 cm x 42.5 cm) | Column | 40MPa | Concrete Rectangular | 425 | 425 | 1806.3 | 3175 | 0.57 | 1403.02 | G300E | 15440025 | 121.15 | G300E | 0 | 0
800 | Story25 | C26 | 40 MPa RC Column (42.5 cm x 42.5 cm) | Column | 40MPa | Concrete Rectangular | 425 | 425 | 1806.3 | 3175 | 0.57 | 1403.02 | G300E | 42235966.67 | 331.4 | G300E | 0 | 0
801 | Story25 | C27 | 40 MPa RC Column (42.5 cm x 42.5 cm) | Column | 40MPa | Concrete Rectangular | 425 | 425 | 1806.3 | 3175 | 0.57 | 1403.02 | G300E | 35270016.67 | 276.74 | G300E | 0 | 0
802 | Story25 | C3 | 40 MPa RC Column (42.5 cm x 42.5 cm) | Column | 40MPa | Concrete Rectangular | 425 | 425 | 1806.3 | 3175 | 0.57 | 1403.02 | G300E | 14950016.67 | 117.3 | G300E | 0 | 0
803 | Story25 | C30 | 40 MPa RC Column (42.5 cm x 42.5 cm) | Column | 40MPa | Concrete Rectangular | 425 | 425 | 1806.3 | 3175 | 0.57 | 1403.02 | G300E | 35166300 | 275.93 | G300E | 0 | 0
804 | Story25 | C31 | 40 MPa RC Column (42.5 cm x 42.5 cm) | Column | 40MPa | Concrete Rectangular | 425 | 425 | 1806.3 | 3175 | 0.57 | 1403.02 | G300E | 42255016.67 | 331.55 | G300E | 0 | 0
805 | Story25 | C32 | 40 MPa RC Column (42.5 cm x 42.5 cm) | Column | 40MPa | Concrete Rectangular | 425 | 425 | 1806.3 | 3175 | 0.57 | 1403.02 | G300E | 15650633.33 | 122.8 | G300E | 0 | 0
806 | Story25 | C33 | 40 MPa RC Column (42.5 cm x 42.5 cm) | Column | 40MPa | Concrete Rectangular | 425 | 425 | 1806.3 | 3175 | 0.57 | 1403.02 | G300E | 14951075 | 117.31 | G300E | 0 | 0
807 | Story25 | C34 | 40 MPa RC Column (42.5 cm x 42.5 cm) | Column | 40MPa | Concrete Rectangular | 425 | 425 | 1806.3 | 3175 | 0.57 | 1403.02 | G300E | 35704991.67 | 280.15 | G300E | 0 | 0
808 | Story25 | C35 | 40 MPa RC Column (42.5 cm x 42.5 cm) | Column | 40MPa | Concrete Rectangular | 425 | 425 | 1806.3 | 3175 | 0.57 | 1403.02 | G300E | 36380208.33 | 285.45 | G300E | 0 | 0
809 | Story25 | C36 | 40 MPa RC Column (42.5 cm x 42.5 cm) | Column | 40MPa | Concrete Rectangular | 425 | 425 | 1806.3 | 3175 | 0.57 | 1403.02 | G300E | 24634825 | 193.29 | G300E | 0 | 0
810 | Story25 | C37 | 40 MPa RC Column (42.5 cm x 42.5 cm) | Column | 40MPa | Concrete Rectangular | 425 | 425 | 1806.3 | 3175 | 0.57 | 1403.02 | G300E | 24568150 | 192.77 | G300E | 0 | 0
811 | Story25 | C38 | 40 MPa RC Column (42.5 cm x 42.5 cm) | Column | 40MPa | Concrete Rectangular | 425 | 425 | 1806.3 | 3175 | 0.57 | 1403.02 | G300E | 36474400 | 286.19 | G300E | 0 | 0
812 | Story25 | C39 | 40 MPa RC Column (42.5 cm x 42.5 cm) | Column | 40MPa | Concrete Rectangular | 425 | 425 | 1806.3 | 3175 | 0.57 | 1403.02 | G300E | 35782250 | 280.76 | G300E | 0 | 0
813 | Story25 | C4 | 40 MPa RC Column (42.5 cm x 42.5 cm) | Column | 40MPa | Concrete Rectangular | 425 | 425 | 1806.3 | 3175 | 0.57 | 1403.02 | G300E | 15640050 | 122.72 | G300E | 0 | 0
814 | Story25 | C40 | 40 MPa RC Column (42.5 cm x 42.5 cm) | Column | 40MPa | Concrete Rectangular | 425 | 425 | 1806.3 | 3175 | 0.57 | 1403.02 | G300E | 14782800 | 115.99 | G300E | 0 | 0
815 | Story25 | C41 | 40 MPa RC Column (42.5 cm x 42.5 cm) | Column | 40MPa | Concrete Rectangular | 425 | 425 | 1806.3 | 3175 | 0.57 | 1403.02 | G300E | 16936508.33 | 132.89 | G300E | 0 | 0
816 | Story25 | C42 | 40 MPa RC Column (42.5 cm x 42.5 cm) | Column | 40MPa | Concrete Rectangular | 425 | 425 | 1806.3 | 3175 | 0.57 | 1403.02 | G300E | 19708495 | 154.64 | G300E | 0 | 0
817 | Story25 | C43 | 40 MPa RC Column (42.5 cm x 42.5 cm) | Column | 40MPa | Concrete Rectangular | 425 | 425 | 1806.3 | 3175 | 0.57 | 1403.02 | G300E | 14953191.67 | 117.33 | G300E | 0 | 0
818 | Story25 | C44 | 40 MPa RC Column (42.5 cm x 42.5 cm) | Column | 40MPa | Concrete Rectangular | 425 | 425 | 1806.3 | 3175 | 0.57 | 1403.02 | G300E | 15645341.67 | 122.76 | G300E | 0 | 0
819 | Story25 | C45 | 40 MPa RC Column (42.5 cm x 42.5 cm) | Column | 40MPa | Concrete Rectangular | 425 | 425 | 1806.3 | 3175 | 0.57 | 1403.02 | G300E | 15634758.33 | 122.68 | G300E | 0 | 0
820 | Story25 | C46 | 40 MPa RC Column (42.5 cm x 42.5 cm) | Column | 40MPa | Concrete Rectangular | 425 | 425 | 1806.3 | 3175 | 0.57 | 1403.02 | G300E | 14990233.33 | 117.62 | G300E | 0 | 0
821 | Story25 | C47 | 40 MPa RC Column (42.5 cm x 42.5 cm) | Column | 40MPa | Concrete Rectangular | 425 | 425 | 1806.3 | 3175 | 0.57 | 1403.02 | G300E | 19725640 | 154.77 | G300E | 0 | 0
822 | Story25 | C48 | 40 MPa RC Column (42.5 cm x 42.5 cm) | Column | 40MPa | Concrete Rectangular | 425 | 425 | 1806.3 | 3175 | 0.57 | 1403.02 | G300E | 16484600 | 129.34 | G300E | 0 | 0
823 | Story25 | C5 | 40 MPa RC Column (42.5 cm x 42.5 cm) | Column | 40MPa | Concrete Rectangular | 425 | 425 | 1806.3 | 3175 | 0.57 | 1403.02 | G300E | 15629466.67 | 122.63 | G300E | 0 | 0
824 | Story25 | C6 | 40 MPa RC Column (42.5 cm x 42.5 cm) | Column | 40MPa | Concrete Rectangular | 425 | 425 | 1806.3 | 3175 | 0.57 | 1403.02 | G300E | 14988116.67 | 117.6 | G300E | 0 | 0
825 | Story25 | C7 | 40 MPa RC Column (42.5 cm x 42.5 cm) | Column | 40MPa | Concrete Rectangular | 425 | 425 | 1806.3 | 3175 | 0.57 | 1403.02 | G300E | 19718655 | 154.72 | G300E | 0 | 0
826 | Story25 | C8 | 40 MPa RC Column (42.5 cm x 42.5 cm) | Column | 40MPa | Concrete Rectangular | 425 | 425 | 1806.3 | 3175 | 0.57 | 1403.02 | G300E | 16480366.67 | 129.31 | G300E | 0 | 0
827 | Story25 | C9 | 40 MPa RC Column (42.5 cm x 42.5 cm) | Column | 40MPa | Concrete Rectangular | 425 | 425 | 1806.3 | 3175 | 0.57 | 1403.02 | G300E | 14947900 | 117.29 | G300E | 0 | 0
828 | Story26 | C1 | 40 MPa RC Column (42.5 cm x 42.5 cm) | Column | 40MPa | Concrete Rectangular | 425 | 425 | 1806.3 | 3175 | 0.57 | 1403.02 | G300E | 15071725 | 118.26 | G300E | 0 | 0
829 | Story26 | C10 | 40 MPa RC Column (42.5 cm x 42.5 cm) | Column | 40MPa | Concrete Rectangular | 425 | 425 | 1806.3 | 3175 | 0.57 | 1403.02 | G300E | 31320316.67 | 245.75 | G300E | 0 | 0
830 | Story26 | C11 | 40 MPa RC Column (42.5 cm x 42.5 cm) | Column | 40MPa | Concrete Rectangular | 425 | 425 | 1806.3 | 3175 | 0.57 | 1403.02 | G300E | 31736241.67 | 249.01 | G300E | 0 | 0
831 | Story26 | C12 | 40 MPa RC Column (42.5 cm x 42.5 cm) | Column | 40MPa | Concrete Rectangular | 425 | 425 | 1806.3 | 3175 | 0.57 | 1403.02 | G300E | 20373975 | 159.86 | G300E | 0 | 0
832 | Story26 | C13 | 40 MPa RC Column (42.5 cm x 42.5 cm) | Column | 40MPa | Concrete Rectangular | 425 | 425 | 1806.3 | 3175 | 0.57 | 1403.02 | G300E | 20384558.33 | 159.94 | G300E | 0 | 0
833 | Story26 | C14 | 40 MPa RC Column (42.5 cm x 42.5 cm) | Column | 40MPa | Concrete Rectangular | 425 | 425 | 1806.3 | 3175 | 0.57 | 1403.02 | G300E | 31761641.67 | 249.21 | G300E | 0 | 0
834 | Story26 | C15 | 40 MPa RC Column (42.5 cm x 42.5 cm) | Column | 40MPa | Concrete Rectangular | 425 | 425 | 1806.3 | 3175 | 0.57 | 1403.02 | G300E | 31385933.33 | 246.27 | G300E | 0 | 0
835 | Story26 | C16 | 40 MPa RC Column (42.5 cm x 42.5 cm) | Column | 40MPa | Concrete Rectangular | 425 | 425 | 1806.3 | 3175 | 0.57 | 1403.02 | G300E | 10603441.67 | 83.2 | G300E | 0 | 0
836 | Story26 | C17 | 40 MPa RC Column (42.5 cm x 42.5 cm) | Column | 40MPa | Concrete Rectangular | 425 | 425 | 1806.3 | 3175 | 0.57 | 1403.02 | G300E | 12189883.33 | 95.65 | G300E | 0 | 0
837 | Story26 | C18 | 40 MPa RC Column (42.5 cm x 42.5 cm) | Column | 40MPa | Concrete Rectangular | 425 | 425 | 1806.3 | 3175 | 0.57 | 1403.02 | G300E | 37502041.67 | 294.25 | G300E | 0 | 0
838 | Story26 | C19 | 40 MPa RC Column (42.5 cm x 42.5 cm) | Column | 40MPa | Concrete Rectangular | 425 | 425 | 1806.3 | 3175 | 0.57 | 1403.02 | G300E | 30882166.67 | 242.31 | G300E | 0 | 0
839 | Story26 | C2 | 40 MPa RC Column (42.5 cm x 42.5 cm) | Column | 40MPa | Concrete Rectangular | 425 | 425 | 1806.3 | 3175 | 0.57 | 1403.02 | G300E | 10515600 | 82.51 | G300E | 0 | 0
840 | Story26 | C22 | 40 MPa RC Column (42.5 cm x 42.5 cm) | Column | 40MPa | Concrete Rectangular | 425 | 425 | 1806.3 | 3175 | 0.57 | 1403.02 | G300E | 30871583.33 | 242.23 | G300E | 0 | 0
841 | Story26 | C23 | 40 MPa RC Column (42.5 cm x 42.5 cm) | Column | 40MPa | Concrete Rectangular | 425 | 425 | 1806.3 | 3175 | 0.57 | 1403.02 | G300E | 37541200 | 294.56 | G300E | 0 | 0
842 | Story26 | C24 | 40 MPa RC Column (42.5 cm x 42.5 cm) | Column | 40MPa | Concrete Rectangular | 425 | 425 | 1806.3 | 3175 | 0.57 | 1403.02 | G300E | 12402608.33 | 97.32 | G300E | 0 | 0
843 | Story26 | C25 | 40 MPa RC Column (42.5 cm x 42.5 cm) | Column | 40MPa | Concrete Rectangular | 425 | 425 | 1806.3 | 3175 | 0.57 | 1403.02 | G300E | 12190941.67 | 95.65 | G300E | 0 | 0
844 | Story26 | C26 | 40 MPa RC Column (42.5 cm x 42.5 cm) | Column | 40MPa | Concrete Rectangular | 425 | 425 | 1806.3 | 3175 | 0.57 | 1403.02 | G300E | 37503100 | 294.26 | G300E | 0 | 0
845 | Story26 | C27 | 40 MPa RC Column (42.5 cm x 42.5 cm) | Column | 40MPa | Concrete Rectangular | 425 | 425 | 1806.3 | 3175 | 0.57 | 1403.02 | G300E | 30882166.67 | 242.31 | G300E | 0 | 0
846 | Story26 | C3 | 40 MPa RC Column (42.5 cm x 42.5 cm) | Column | 40MPa | Concrete Rectangular | 425 | 425 | 1806.3 | 3175 | 0.57 | 1403.02 | G300E | 11392958.33 | 89.39 | G300E | 0 | 0
847 | Story26 | C30 | 40 MPa RC Column (42.5 cm x 42.5 cm) | Column | 40MPa | Concrete Rectangular | 425 | 425 | 1806.3 | 3175 | 0.57 | 1403.02 | G300E | 30794325 | 241.62 | G300E | 0 | 0
848 | Story26 | C31 | 40 MPa RC Column (42.5 cm x 42.5 cm) | Column | 40MPa | Concrete Rectangular | 425 | 425 | 1806.3 | 3175 | 0.57 | 1403.02 | G300E | 37522150 | 294.41 | G300E | 0 | 0
849 | Story26 | C32 | 40 MPa RC Column (42.5 cm x 42.5 cm) | Column | 40MPa | Concrete Rectangular | 425 | 425 | 1806.3 | 3175 | 0.57 | 1403.02 | G300E | 12401550 | 97.31 | G300E | 0 | 0
850 | Story26 | C33 | 40 MPa RC Column (42.5 cm x 42.5 cm) | Column | 40MPa | Concrete Rectangular | 425 | 425 | 1806.3 | 3175 | 0.57 | 1403.02 | G300E | 10386483.33 | 81.5 | G300E | 0 | 0
851 | Story26 | C34 | 40 MPa RC Column (42.5 cm x 42.5 cm) | Column | 40MPa | Concrete Rectangular | 425 | 425 | 1806.3 | 3175 | 0.57 | 1403.02 | G300E | 31322433.33 | 245.77 | G300E | 0 | 0
852 | Story26 | C35 | 40 MPa RC Column (42.5 cm x 42.5 cm) | Column | 40MPa | Concrete Rectangular | 425 | 425 | 1806.3 | 3175 | 0.57 | 1403.02 | G300E | 31736241.67 | 249.01 | G300E | 0 | 0
853 | Story26 | C36 | 40 MPa RC Column (42.5 cm x 42.5 cm) | Column | 40MPa | Concrete Rectangular | 425 | 425 | 1806.3 | 3175 | 0.57 | 1403.02 | G300E | 20351750 | 159.69 | G300E | 0 | 0
854 | Story26 | C37 | 40 MPa RC Column (42.5 cm x 42.5 cm) | Column | 40MPa | Concrete Rectangular | 425 | 425 | 1806.3 | 3175 | 0.57 | 1403.02 | G300E | 20282958.33 | 159.15 | G300E | 0 | 0
855 | Story26 | C38 | 40 MPa RC Column (42.5 cm x 42.5 cm) | Column | 40MPa | Concrete Rectangular | 425 | 425 | 1806.3 | 3175 | 0.57 | 1403.02 | G300E | 31815616.67 | 249.64 | G300E | 0 | 0
856 | Story26 | C39 | 40 MPa RC Column (42.5 cm x 42.5 cm) | Column | 40MPa | Concrete Rectangular | 425 | 425 | 1806.3 | 3175 | 0.57 | 1403.02 | G300E | 31390166.67 | 246.3 | G300E | 0 | 0
857 | Story26 | C4 | 40 MPa RC Column (42.5 cm x 42.5 cm) | Column | 40MPa | Concrete Rectangular | 425 | 425 | 1806.3 | 3175 | 0.57 | 1403.02 | G300E | 14547215 | 114.14 | G300E | 0 | 0
858 | Story26 | C40 | 40 MPa RC Column (42.5 cm x 42.5 cm) | Column | 40MPa | Concrete Rectangular | 425 | 425 | 1806.3 | 3175 | 0.57 | 1403.02 | G300E | 10606616.67 | 83.22 | G300E | 0 | 0
859 | Story26 | C41 | 40 MPa RC Column (42.5 cm x 42.5 cm) | Column | 40MPa | Concrete Rectangular | 425 | 425 | 1806.3 | 3175 | 0.57 | 1403.02 | G300E | 15075958.33 | 118.29 | G300E | 0 | 0
860 | Story26 | C42 | 40 MPa RC Column (42.5 cm x 42.5 cm) | Column | 40MPa | Concrete Rectangular | 425 | 425 | 1806.3 | 3175 | 0.57 | 1403.02 | G300E | 10519833.33 | 82.54 | G300E | 0 | 0
861 | Story26 | C43 | 40 MPa RC Column (42.5 cm x 42.5 cm) | Column | 40MPa | Concrete Rectangular | 425 | 425 | 1806.3 | 3175 | 0.57 | 1403.02 | G300E | 11397191.67 | 89.43 | G300E | 0 | 0
862 | Story26 | C44 | 40 MPa RC Column (42.5 cm x 42.5 cm) | Column | 40MPa | Concrete Rectangular | 425 | 425 | 1806.3 | 3175 | 0.57 | 1403.02 | G300E | 14552295 | 114.18 | G300E | 0 | 0
863 | Story26 | C45 | 40 MPa RC Column (42.5 cm x 42.5 cm) | Column | 40MPa | Concrete Rectangular | 425 | 425 | 1806.3 | 3175 | 0.57 | 1403.02 | G300E | 14565630 | 114.29 | G300E | 0 | 0
864 | Story26 | C46 | 40 MPa RC Column (42.5 cm x 42.5 cm) | Column | 40MPa | Concrete Rectangular | 425 | 425 | 1806.3 | 3175 | 0.57 | 1403.02 | G300E | 11490325 | 90.16 | G300E | 0 | 0
865 | Story26 | C47 | 40 MPa RC Column (42.5 cm x 42.5 cm) | Column | 40MPa | Concrete Rectangular | 425 | 425 | 1806.3 | 3175 | 0.57 | 1403.02 | G300E | 10653183.33 | 83.59 | G300E | 0 | 0
866 | Story26 | C48 | 40 MPa RC Column (42.5 cm x 42.5 cm) | Column | 40MPa | Concrete Rectangular | 425 | 425 | 1806.3 | 3175 | 0.57 | 1403.02 | G300E | 14607116.67 | 114.61 | G300E | 0 | 0
867 | Story26 | C5 | 40 MPa RC Column (42.5 cm x 42.5 cm) | Column | 40MPa | Concrete Rectangular | 425 | 425 | 1806.3 | 3175 | 0.57 | 1403.02 | G300E | 14559915 | 114.24 | G300E | 0 | 0
868 | Story26 | C6 | 40 MPa RC Column (42.5 cm x 42.5 cm) | Column | 40MPa | Concrete Rectangular | 425 | 425 | 1806.3 | 3175 | 0.57 | 1403.02 | G300E | 11478683.33 | 90.07 | G300E | 0 | 0
869 | Story26 | C7 | 40 MPa RC Column (42.5 cm x 42.5 cm) | Column | 40MPa | Concrete Rectangular | 425 | 425 | 1806.3 | 3175 | 0.57 | 1403.02 | G300E | 10647891.67 | 83.55 | G300E | 0 | 0
870 | Story26 | C8 | 40 MPa RC Column (42.5 cm x 42.5 cm) | Column | 40MPa | Concrete Rectangular | 425 | 425 | 1806.3 | 3175 | 0.57 | 1403.02 | G300E | 14600766.67 | 114.56 | G300E | 0 | 0
871 | Story26 | C9 | 40 MPa RC Column (42.5 cm x 42.5 cm) | Column | 40MPa | Concrete Rectangular | 425 | 425 | 1806.3 | 3175 | 0.57 | 1403.02 | G300E | 10383308.33 | 81.47 | G300E | 0 | 0
872 | Story26 | D13 | 40 MPa RC Column (85 cm x 85 cm) | Column | 40MPa | Concrete Rectangular | 850 | 850 | 7225 | 24258.8 | 17.53 | 42879.47 | G300E | 1153623190.87 | 9051.76 | G300E | 0 | 0
873 | Story26 | D14 | 40 MPa RC Column (87.5 cm x 87.5 cm) | Column | 40MPa | Concrete Rectangular | 875 | 875 | 7656.3 | 29702.7 | 22.74 | 55635.79 | G300E | 1399056575.4 | 10977.52 | G300E | 0 | 0
874 | Story26 | D15 | 40 MPa RC Column (85 cm x 85 cm) | Column | 40MPa | Concrete Rectangular | 850 | 850 | 7225 | 24258.8 | 17.53 | 42879.47 | G300E | 1148782212.56 | 9013.77 | G300E | 0 | 0
875 | Story26 | D16 | 40 MPa RC Column (85 cm x 85 cm) | Column | 40MPa | Concrete Rectangular | 850 | 850 | 7225 | 24258.8 | 17.53 | 42879.47 | G300E | 1144908890.82 | 8983.38 | G300E | 0 | 0
876 | Story26 | D17 | 40 MPa RC Column (85 cm x 85 cm) | Column | 40MPa | Concrete Rectangular | 850 | 850 | 7225 | 24258.8 | 17.53 | 42879.47 | G300E | 1150925073.22 | 9030.59 | G300E | 0 | 0
877 | Story26 | D18 | 40 MPa RC Column (87.5 cm x 87.5 cm) | Column | 40MPa | Concrete Rectangular | 875 | 875 | 7656.3 | 29702.7 | 22.74 | 55635.79 | G300E | 1384744824.45 | 10865.22 | G300E | 0 | 0
878 | Story26 | D19 | 40 MPa RC Column (87.5 cm x 87.5 cm) | Column | 40MPa | Concrete Rectangular | 875 | 875 | 7656.3 | 29702.7 | 22.74 | 55635.79 | G300E | 1399111030.35 | 10977.94 | G300E | 0 | 0
879 | Story26 | D20 | 40 MPa RC Column (85 cm x 85 cm) | Column | 40MPa | Concrete Rectangular | 850 | 850 | 7225 | 24258.8 | 17.53 | 42879.47 | G300E | 1153612409.18 | 9051.67 | G300E | 0 | 0
880 | Story26 | D21 | 40 MPa RC Column (85 cm x 85 cm) | Column | 40MPa | Concrete Rectangular | 850 | 850 | 7225 | 24258.8 | 17.53 | 42879.47 | G300E | 1148991107.78 | 9015.41 | G300E | 0 | 0
881 | Story26 | D22 | 40 MPa RC Column (85 cm x 85 cm) | Column | 40MPa | Concrete Rectangular | 850 | 850 | 7225 | 24258.8 | 17.53 | 42879.47 | G300E | 1145179780.76 | 8985.51 | G300E | 0 | 0
882 | Story26 | D23 | 40 MPa RC Column (87.5 cm x 87.5 cm) | Column | 40MPa | Concrete Rectangular | 875 | 875 | 7656.3 | 29702.7 | 22.74 | 55635.79 | G300E | 1384895813.18 | 10866.41 | G300E | 0 | 0
883 | Story26 | D24 | 40 MPa RC Column (85 cm x 85 cm) | Column | 40MPa | Concrete Rectangular | 850 | 850 | 7225 | 24258.8 | 17.53 | 42879.47 | G300E | 1150930464.07 | 9030.63 | G300E | 0 | 0
884 | Story27 | C1 | 40 MPa RC Column (42.5 cm x 42.5 cm) | Column | 40MPa | Concrete Rectangular | 425 | 425 | 1806.3 | 3175 | 0.57 | 1403.02 | G300E | 5734050 | 44.99 | G300E | 0 | 0
885 | Story27 | C10 | 40 MPa RC Column (42.5 cm x 42.5 cm) | Column | 40MPa | Concrete Rectangular | 425 | 425 | 1806.3 | 3175 | 0.57 | 1403.02 | G300E | 26555700 | 208.37 | G300E | 0 | 0
886 | Story27 | C11 | 40 MPa RC Column (42.5 cm x 42.5 cm) | Column | 40MPa | Concrete Rectangular | 425 | 425 | 1806.3 | 3175 | 0.57 | 1403.02 | G300E | 27002316.67 | 211.87 | G300E | 0 | 0
887 | Story27 | C12 | 40 MPa RC Column (42.5 cm x 42.5 cm) | Column | 40MPa | Concrete Rectangular | 425 | 425 | 1806.3 | 3175 | 0.57 | 1403.02 | G300E | 15937441.67 | 125.05 | G300E | 0 | 0
888 | Story27 | C13 | 40 MPa RC Column (42.5 cm x 42.5 cm) | Column | 40MPa | Concrete Rectangular | 425 | 425 | 1806.3 | 3175 | 0.57 | 1403.02 | G300E | 15948025 | 125.13 | G300E | 0 | 0
889 | Story27 | C14 | 40 MPa RC Column (42.5 cm x 42.5 cm) | Column | 40MPa | Concrete Rectangular | 425 | 425 | 1806.3 | 3175 | 0.57 | 1403.02 | G300E | 27030891.67 | 212.09 | G300E | 0 | 0
890 | Story27 | C15 | 40 MPa RC Column (42.5 cm x 42.5 cm) | Column | 40MPa | Concrete Rectangular | 425 | 425 | 1806.3 | 3175 | 0.57 | 1403.02 | G300E | 26625550 | 208.91 | G300E | 0 | 0
891 | Story27 | C16 | 40 MPa RC Column (42.5 cm x 42.5 cm) | Column | 40MPa | Concrete Rectangular | 425 | 425 | 1806.3 | 3175 | 0.57 | 1403.02 | G300E | 6369050 | 49.97 | G300E | 0 | 0
892 | Story27 | C17 | 40 MPa RC Column (42.5 cm x 42.5 cm) | Column | 40MPa | Concrete Rectangular | 425 | 425 | 1806.3 | 3175 | 0.57 | 1403.02 | G300E | 7623175 | 59.81 | G300E | 0 | 0
893 | Story27 | C18 | 40 MPa RC Column (42.5 cm x 42.5 cm) | Column | 40MPa | Concrete Rectangular | 425 | 425 | 1806.3 | 3175 | 0.57 | 1403.02 | G300E | 32771291.67 | 257.14 | G300E | 0 | 0
894 | Story27 | C19 | 40 MPa RC Column (42.5 cm x 42.5 cm) | Column | 40MPa | Concrete Rectangular | 425 | 425 | 1806.3 | 3175 | 0.57 | 1403.02 | G300E | 26026533.33 | 204.21 | G300E | 0 | 0
895 | Story27 | C2 | 40 MPa RC Column (42.5 cm x 42.5 cm) | Column | 40MPa | Concrete Rectangular | 425 | 425 | 1806.3 | 3175 | 0.57 | 1403.02 | G300E | 6729941.67 | 52.81 | G300E | 0 | 0
896 | Story27 | C22 | 40 MPa RC Column (42.5 cm x 42.5 cm) | Column | 40MPa | Concrete Rectangular | 425 | 425 | 1806.3 | 3175 | 0.57 | 1403.02 | G300E | 26017008.33 | 204.14 | G300E | 0 | 0
897 | Story27 | C23 | 40 MPa RC Column (42.5 cm x 42.5 cm) | Column | 40MPa | Concrete Rectangular | 425 | 425 | 1806.3 | 3175 | 0.57 | 1403.02 | G300E | 32807275 | 257.42 | G300E | 0 | 0
898 | Story27 | C24 | 40 MPa RC Column (42.5 cm x 42.5 cm) | Column | 40MPa | Concrete Rectangular | 425 | 425 | 1806.3 | 3175 | 0.57 | 1403.02 | G300E | 7825316.67 | 61.4 | G300E | 0 | 0
899 | Story27 | C25 | 40 MPa RC Column (42.5 cm x 42.5 cm) | Column | 40MPa | Concrete Rectangular | 425 | 425 | 1806.3 | 3175 | 0.57 | 1403.02 | G300E | 7623175 | 59.81 | G300E | 0 | 0
900 | Story27 | C26 | 40 MPa RC Column (42.5 cm x 42.5 cm) | Column | 40MPa | Concrete Rectangular | 425 | 425 | 1806.3 | 3175 | 0.57 | 1403.02 | G300E | 32772350 | 257.14 | G300E | 0 | 0
901 | Story27 | C27 | 40 MPa RC Column (42.5 cm x 42.5 cm) | Column | 40MPa | Concrete Rectangular | 425 | 425 | 1806.3 | 3175 | 0.57 | 1403.02 | G300E | 26027591.67 | 204.22 | G300E | 0 | 0
902 | Story27 | C3 | 40 MPa RC Column (42.5 cm x 42.5 cm) | Column | 40MPa | Concrete Rectangular | 425 | 425 | 1806.3 | 3175 | 0.57 | 1403.02 | G300E | 6958541.67 | 54.6 | G300E | 0 | 0
903 | Story27 | C30 | 40 MPa RC Column (42.5 cm x 42.5 cm) | Column | 40MPa | Concrete Rectangular | 425 | 425 | 1806.3 | 3175 | 0.57 | 1403.02 | G300E | 25936575 | 203.51 | G300E | 0 | 0
904 | Story27 | C31 | 40 MPa RC Column (42.5 cm x 42.5 cm) | Column | 40MPa | Concrete Rectangular | 425 | 425 | 1806.3 | 3175 | 0.57 | 1403.02 | G300E | 32790341.67 | 257.29 | G300E | 0 | 0
905 | Story27 | C32 | 40 MPa RC Column (42.5 cm x 42.5 cm) | Column | 40MPa | Concrete Rectangular | 425 | 425 | 1806.3 | 3175 | 0.57 | 1403.02 | G300E | 7826375 | 61.41 | G300E | 0 | 0
906 | Story27 | C33 | 40 MPa RC Column (42.5 cm x 42.5 cm) | Column | 40MPa | Concrete Rectangular | 425 | 425 | 1806.3 | 3175 | 0.57 | 1403.02 | G300E | 6129866.67 | 48.1 | G300E | 0 | 0
907 | Story27 | C34 | 40 MPa RC Column (42.5 cm x 42.5 cm) | Column | 40MPa | Concrete Rectangular | 425 | 425 | 1806.3 | 3175 | 0.57 | 1403.02 | G300E | 26555700 | 208.37 | G300E | 0 | 0
908 | Story27 | C35 | 40 MPa RC Column (42.5 cm x 42.5 cm) | Column | 40MPa | Concrete Rectangular | 425 | 425 | 1806.3 | 3175 | 0.57 | 1403.02 | G300E | 27002316.67 | 211.87 | G300E | 0 | 0
909 | Story27 | C36 | 40 MPa RC Column (42.5 cm x 42.5 cm) | Column | 40MPa | Concrete Rectangular | 425 | 425 | 1806.3 | 3175 | 0.57 | 1403.02 | G300E | 15916275 | 124.88 | G300E | 0 | 0
910 | Story27 | C37 | 40 MPa RC Column (42.5 cm x 42.5 cm) | Column | 40MPa | Concrete Rectangular | 425 | 425 | 1806.3 | 3175 | 0.57 | 1403.02 | G300E | 15857008.33 | 124.42 | G300E | 0 | 0
911 | Story27 | C38 | 40 MPa RC Column (42.5 cm x 42.5 cm) | Column | 40MPa | Concrete Rectangular | 425 | 425 | 1806.3 | 3175 | 0.57 | 1403.02 | G300E | 27081691.67 | 212.49 | G300E | 0 | 0
912 | Story27 | C39 | 40 MPa RC Column (42.5 cm x 42.5 cm) | Column | 40MPa | Concrete Rectangular | 425 | 425 | 1806.3 | 3175 | 0.57 | 1403.02 | G300E | 26631900 | 208.96 | G300E | 0 | 0
913 | Story27 | C4 | 40 MPa RC Column (42.5 cm x 42.5 cm) | Column | 40MPa | Concrete Rectangular | 425 | 425 | 1806.3 | 3175 | 0.57 | 1403.02 | G300E | 9810115 | 76.97 | G300E | 0 | 0
914 | Story27 | C40 | 40 MPa RC Column (42.5 cm x 42.5 cm) | Column | 40MPa | Concrete Rectangular | 425 | 425 | 1806.3 | 3175 | 0.57 | 1403.02 | G300E | 6371166.67 | 49.99 | G300E | 0 | 0
915 | Story27 | C41 | 40 MPa RC Column (42.5 cm x 42.5 cm) | Column | 40MPa | Concrete Rectangular | 425 | 425 | 1806.3 | 3175 | 0.57 | 1403.02 | G300E | 5734050 | 44.99 | G300E | 0 | 0
916 | Story27 | C42 | 40 MPa RC Column (42.5 cm x 42.5 cm) | Column | 40MPa | Concrete Rectangular | 425 | 425 | 1806.3 | 3175 | 0.57 | 1403.02 | G300E | 6731000 | 52.81 | G300E | 0 | 0
917 | Story27 | C43 | 40 MPa RC Column (42.5 cm x 42.5 cm) | Column | 40MPa | Concrete Rectangular | 425 | 425 | 1806.3 | 3175 | 0.57 | 1403.02 | G300E | 6962775 | 54.63 | G300E | 0 | 0
918 | Story27 | C44 | 40 MPa RC Column (42.5 cm x 42.5 cm) | Column | 40MPa | Concrete Rectangular | 425 | 425 | 1806.3 | 3175 | 0.57 | 1403.02 | G300E | 9812020 | 76.99 | G300E | 0 | 0
919 | Story27 | C45 | 40 MPa RC Column (42.5 cm x 42.5 cm) | Column | 40MPa | Concrete Rectangular | 425 | 425 | 1806.3 | 3175 | 0.57 | 1403.02 | G300E | 9849485 | 77.28 | G300E | 0 | 0
920 | Story27 | C46 | 40 MPa RC Column (42.5 cm x 42.5 cm) | Column | 40MPa | Concrete Rectangular | 425 | 425 | 1806.3 | 3175 | 0.57 | 1403.02 | G300E | 7051675 | 55.33 | G300E | 0 | 0
921 | Story27 | C47 | 40 MPa RC Column (42.5 cm x 42.5 cm) | Column | 40MPa | Concrete Rectangular | 425 | 425 | 1806.3 | 3175 | 0.57 | 1403.02 | G300E | 6831541.67 | 53.6 | G300E | 0 | 0
922 | Story27 | C48 | 40 MPa RC Column (42.5 cm x 42.5 cm) | Column | 40MPa | Concrete Rectangular | 425 | 425 | 1806.3 | 3175 | 0.57 | 1403.02 | G300E | 5734050 | 44.99 | G300E | 0 | 0
923 | Story27 | C5 | 40 MPa RC Column (42.5 cm x 42.5 cm) | Column | 40MPa | Concrete Rectangular | 425 | 425 | 1806.3 | 3175 | 0.57 | 1403.02 | G300E | 9854565 | 77.32 | G300E | 0 | 0
924 | Story27 | C6 | 40 MPa RC Column (42.5 cm x 42.5 cm) | Column | 40MPa | Concrete Rectangular | 425 | 425 | 1806.3 | 3175 | 0.57 | 1403.02 | G300E | 7043208.33 | 55.26 | G300E | 0 | 0
925 | Story27 | C7 | 40 MPa RC Column (42.5 cm x 42.5 cm) | Column | 40MPa | Concrete Rectangular | 425 | 425 | 1806.3 | 3175 | 0.57 | 1403.02 | G300E | 6835775 | 53.64 | G300E | 0 | 0
926 | Story27 | C8 | 40 MPa RC Column (42.5 cm x 42.5 cm) | Column | 40MPa | Concrete Rectangular | 425 | 425 | 1806.3 | 3175 | 0.57 | 1403.02 | G300E | 5734050 | 44.99 | G300E | 0 | 0
927 | Story27 | C9 | 40 MPa RC Column (42.5 cm x 42.5 cm) | Column | 40MPa | Concrete Rectangular | 425 | 425 | 1806.3 | 3175 | 0.57 | 1403.02 | G300E | 6124575 | 48.06 | G300E | 0 | 0
928 | Story28 | C1 | 40 MPa RC Column (42.5 cm x 42.5 cm) | Column | 40MPa | Concrete Rectangular | 425 | 425 | 1806.3 | 3175 | 0.57 | 1403.02 | G300E | 5734050 | 44.99 | G300E | 0 | 0
929 | Story28 | C10 | 40 MPa RC Column (42.5 cm x 42.5 cm) | Column | 40MPa | Concrete Rectangular | 425 | 425 | 1806.3 | 3175 | 0.57 | 1403.02 | G300E | 22282150 | 174.83 | G300E | 0 | 0
930 | Story28 | C11 | 40 MPa RC Column (42.5 cm x 42.5 cm) | Column | 40MPa | Concrete Rectangular | 425 | 425 | 1806.3 | 3175 | 0.57 | 1403.02 | G300E | 22446191.67 | 176.12 | G300E | 0 | 0
931 | Story28 | C12 | 40 MPa RC Column (42.5 cm x 42.5 cm) | Column | 40MPa | Concrete Rectangular | 425 | 425 | 1806.3 | 3175 | 0.57 | 1403.02 | G300E | 11656483.33 | 91.46 | G300E | 0 | 0
932 | Story28 | C13 | 40 MPa RC Column (42.5 cm x 42.5 cm) | Column | 40MPa | Concrete Rectangular | 425 | 425 | 1806.3 | 3175 | 0.57 | 1403.02 | G300E | 11669183.33 | 91.56 | G300E | 0 | 0
933 | Story28 | C14 | 40 MPa RC Column (42.5 cm x 42.5 cm) | Column | 40MPa | Concrete Rectangular | 425 | 425 | 1806.3 | 3175 | 0.57 | 1403.02 | G300E | 22470533.33 | 176.31 | G300E | 0 | 0
934 | Story28 | C15 | 40 MPa RC Column (42.5 cm x 42.5 cm) | Column | 40MPa | Concrete Rectangular | 425 | 425 | 1806.3 | 3175 | 0.57 | 1403.02 | G300E | 22344591.67 | 175.32 | G300E | 0 | 0
935 | Story28 | C16 | 40 MPa RC Column (42.5 cm x 42.5 cm) | Column | 40MPa | Concrete Rectangular | 425 | 425 | 1806.3 | 3175 | 0.57 | 1403.02 | G300E | 5734050 | 44.99 | G300E | 0 | 0
936 | Story28 | C17 | 40 MPa RC Column (42.5 cm x 42.5 cm) | Column | 40MPa | Concrete Rectangular | 425 | 425 | 1806.3 | 3175 | 0.57 | 1403.02 | G300E | 5734050 | 44.99 | G300E | 0 | 0
937 | Story28 | C18 | 40 MPa RC Column (42.5 cm x 42.5 cm) | Column | 40MPa | Concrete Rectangular | 425 | 425 | 1806.3 | 3175 | 0.57 | 1403.02 | G300E | 28174950 | 221.07 | G300E | 0 | 0
938 | Story28 | C19 | 40 MPa RC Column (42.5 cm x 42.5 cm) | Column | 40MPa | Concrete Rectangular | 425 | 425 | 1806.3 | 3175 | 0.57 | 1403.02 | G300E | 21694775 | 170.23 | G300E | 0 | 0
939 | Story28 | C2 | 40 MPa RC Column (42.5 cm x 42.5 cm) | Column | 40MPa | Concrete Rectangular | 425 | 425 | 1806.3 | 3175 | 0.57 | 1403.02 | G300E | 7674610 | 60.22 | G300E | 0 | 0
940 | Story28 | C22 | 40 MPa RC Column (42.5 cm x 42.5 cm) | Column | 40MPa | Concrete Rectangular | 425 | 425 | 1806.3 | 3175 | 0.57 | 1403.02 | G300E | 21685250 | 170.15 | G300E | 0 | 0
941 | Story28 | C23 | 40 MPa RC Column (42.5 cm x 42.5 cm) | Column | 40MPa | Concrete Rectangular | 425 | 425 | 1806.3 | 3175 | 0.57 | 1403.02 | G300E | 28213050 | 221.37 | G300E | 0 | 0
942 | Story28 | C24 | 40 MPa RC Column (42.5 cm x 42.5 cm) | Column | 40MPa | Concrete Rectangular | 425 | 425 | 1806.3 | 3175 | 0.57 | 1403.02 | G300E | 5734050 | 44.99 | G300E | 0 | 0
943 | Story28 | C25 | 40 MPa RC Column (42.5 cm x 42.5 cm) | Column | 40MPa | Concrete Rectangular | 425 | 425 | 1806.3 | 3175 | 0.57 | 1403.02 | G300E | 5734050 | 44.99 | G300E | 0 | 0
944 | Story28 | C26 | 40 MPa RC Column (42.5 cm x 42.5 cm) | Column | 40MPa | Concrete Rectangular | 425 | 425 | 1806.3 | 3175 | 0.57 | 1403.02 | G300E | 28176008.33 | 221.08 | G300E | 0 | 0
945 | Story28 | C27 | 40 MPa RC Column (42.5 cm x 42.5 cm) | Column | 40MPa | Concrete Rectangular | 425 | 425 | 1806.3 | 3175 | 0.57 | 1403.02 | G300E | 21694775 | 170.23 | G300E | 0 | 0
946 | Story28 | C3 | 40 MPa RC Column (42.5 cm x 42.5 cm) | Column | 40MPa | Concrete Rectangular | 425 | 425 | 1806.3 | 3175 | 0.57 | 1403.02 | G300E | 5734050 | 44.99 | G300E | 0 | 0
947 | Story28 | C30 | 40 MPa RC Column (42.5 cm x 42.5 cm) | Column | 40MPa | Concrete Rectangular | 425 | 425 | 1806.3 | 3175 | 0.57 | 1403.02 | G300E | 21616458.33 | 169.61 | G300E | 0 | 0
948 | Story28 | C31 | 40 MPa RC Column (42.5 cm x 42.5 cm) | Column | 40MPa | Concrete Rectangular | 425 | 425 | 1806.3 | 3175 | 0.57 | 1403.02 | G300E | 28197175 | 221.25 | G300E | 0 | 0
949 | Story28 | C32 | 40 MPa RC Column (42.5 cm x 42.5 cm) | Column | 40MPa | Concrete Rectangular | 425 | 425 | 1806.3 | 3175 | 0.57 | 1403.02 | G300E | 5734050 | 44.99 | G300E | 0 | 0
950 | Story28 | C33 | 40 MPa RC Column (42.5 cm x 42.5 cm) | Column | 40MPa | Concrete Rectangular | 425 | 425 | 1806.3 | 3175 | 0.57 | 1403.02 | G300E | 5734050 | 44.99 | G300E | 0 | 0
951 | Story28 | C34 | 40 MPa RC Column (42.5 cm x 42.5 cm) | Column | 40MPa | Concrete Rectangular | 425 | 425 | 1806.3 | 3175 | 0.57 | 1403.02 | G300E | 22284266.67 | 174.85 | G300E | 0 | 0
952 | Story28 | C35 | 40 MPa RC Column (42.5 cm x 42.5 cm) | Column | 40MPa | Concrete Rectangular | 425 | 425 | 1806.3 | 3175 | 0.57 | 1403.02 | G300E | 22445133.33 | 176.11 | G300E | 0 | 0
953 | Story28 | C36 | 40 MPa RC Column (42.5 cm x 42.5 cm) | Column | 40MPa | Concrete Rectangular | 425 | 425 | 1806.3 | 3175 | 0.57 | 1403.02 | G300E | 11634258.33 | 91.29 | G300E | 0 | 0
954 | Story28 | C37 | 40 MPa RC Column (42.5 cm x 42.5 cm) | Column | 40MPa | Concrete Rectangular | 425 | 425 | 1806.3 | 3175 | 0.57 | 1403.02 | G300E | 11573933.33 | 90.81 | G300E | 0 | 0
955 | Story28 | C38 | 40 MPa RC Column (42.5 cm x 42.5 cm) | Column | 40MPa | Concrete Rectangular | 425 | 425 | 1806.3 | 3175 | 0.57 | 1403.02 | G300E | 22512866.67 | 176.64 | G300E | 0 | 0
956 | Story28 | C39 | 40 MPa RC Column (42.5 cm x 42.5 cm) | Column | 40MPa | Concrete Rectangular | 425 | 425 | 1806.3 | 3175 | 0.57 | 1403.02 | G300E | 22349883.33 | 175.37 | G300E | 0 | 0
957 | Story28 | C4 | 40 MPa RC Column (42.5 cm x 42.5 cm) | Column | 40MPa | Concrete Rectangular | 425 | 425 | 1806.3 | 3175 | 0.57 | 1403.02 | G300E | 5734050 | 44.99 | G300E | 0 | 0
958 | Story28 | C40 | 40 MPa RC Column (42.5 cm x 42.5 cm) | Column | 40MPa | Concrete Rectangular | 425 | 425 | 1806.3 | 3175 | 0.57 | 1403.02 | G300E | 5734050 | 44.99 | G300E | 0 | 0
959 | Story28 | C41 | 40 MPa RC Column (42.5 cm x 42.5 cm) | Column | 40MPa | Concrete Rectangular | 425 | 425 | 1806.3 | 3175 | 0.57 | 1403.02 | G300E | 5734050 | 44.99 | G300E | 0 | 0
960 | Story28 | C42 | 40 MPa RC Column (42.5 cm x 42.5 cm) | Column | 40MPa | Concrete Rectangular | 425 | 425 | 1806.3 | 3175 | 0.57 | 1403.02 | G300E | 7677785 | 60.24 | G300E | 0 | 0
961 | Story28 | C43 | 40 MPa RC Column (42.5 cm x 42.5 cm) | Column | 40MPa | Concrete Rectangular | 425 | 425 | 1806.3 | 3175 | 0.57 | 1403.02 | G300E | 5734050 | 44.99 | G300E | 0 | 0
962 | Story28 | C44 | 40 MPa RC Column (42.5 cm x 42.5 cm) | Column | 40MPa | Concrete Rectangular | 425 | 425 | 1806.3 | 3175 | 0.57 | 1403.02 | G300E | 5734050 | 44.99 | G300E | 0 | 0
963 | Story28 | C45 | 40 MPa RC Column (42.5 cm x 42.5 cm) | Column | 40MPa | Concrete Rectangular | 425 | 425 | 1806.3 | 3175 | 0.57 | 1403.02 | G300E | 5734050 | 44.99 | G300E | 0 | 0
964 | Story28 | C46 | 40 MPa RC Column (42.5 cm x 42.5 cm) | Column | 40MPa | Concrete Rectangular | 425 | 425 | 1806.3 | 3175 | 0.57 | 1403.02 | G300E | 5734050 | 44.99 | G300E | 0 | 0
965 | Story28 | C47 | 40 MPa RC Column (42.5 cm x 42.5 cm) | Column | 40MPa | Concrete Rectangular | 425 | 425 | 1806.3 | 3175 | 0.57 | 1403.02 | G300E | 7882255 | 61.85 | G300E | 0 | 0
966 | Story28 | C48 | 40 MPa RC Column (42.5 cm x 42.5 cm) | Column | 40MPa | Concrete Rectangular | 425 | 425 | 1806.3 | 3175 | 0.57 | 1403.02 | G300E | 5734050 | 44.99 | G300E | 0 | 0
967 | Story28 | C5 | 40 MPa RC Column (42.5 cm x 42.5 cm) | Column | 40MPa | Concrete Rectangular | 425 | 425 | 1806.3 | 3175 | 0.57 | 1403.02 | G300E | 5734050 | 44.99 | G300E | 0 | 0
968 | Story28 | C6 | 40 MPa RC Column (42.5 cm x 42.5 cm) | Column | 40MPa | Concrete Rectangular | 425 | 425 | 1806.3 | 3175 | 0.57 | 1403.02 | G300E | 5734050 | 44.99 | G300E | 0 | 0
969 | Story28 | C7 | 40 MPa RC Column (42.5 cm x 42.5 cm) | Column | 40MPa | Concrete Rectangular | 425 | 425 | 1806.3 | 3175 | 0.57 | 1403.02 | G300E | 7877175 | 61.81 | G300E | 0 | 0
970 | Story28 | C8 | 40 MPa RC Column (42.5 cm x 42.5 cm) | Column | 40MPa | Concrete Rectangular | 425 | 425 | 1806.3 | 3175 | 0.57 | 1403.02 | G300E | 5734050 | 44.99 | G300E | 0 | 0
971 | Story28 | C9 | 40 MPa RC Column (42.5 cm x 42.5 cm) | Column | 40MPa | Concrete Rectangular | 425 | 425 | 1806.3 | 3175 | 0.57 | 1403.02 | G300E | 5734050 | 44.99 | G300E | 0 | 0
972 | Story29 | C1 | 40 MPa RC Column (40 cm x 40 cm) | Column | 40MPa | Concrete Rectangular | 400 | 400 | 1600 | 3175 | 0.51 | 1242.81 | G300E | 5136091.67 | 40.3 | G300E | 0 | 0
973 | Story29 | C10 | 40 MPa RC Column (40 cm x 40 cm) | Column | 40MPa | Concrete Rectangular | 400 | 400 | 1600 | 3175 | 0.51 | 1242.81 | G300E | 26616025 | 208.84 | G300E | 0 | 0
974 | Story29 | C11 | 40 MPa RC Column (40 cm x 40 cm) | Column | 40MPa | Concrete Rectangular | 400 | 400 | 1600 | 3175 | 0.51 | 1242.81 | G300E | 26832983.33 | 210.54 | G300E | 0 | 0
975 | Story29 | C12 | 40 MPa RC Column (40 cm x 40 cm) | Column | 40MPa | Concrete Rectangular | 400 | 400 | 1600 | 3175 | 0.51 | 1242.81 | G300E | 15918391.67 | 124.9 | G300E | 0 | 0
976 | Story29 | C13 | 40 MPa RC Column (40 cm x 40 cm) | Column | 40MPa | Concrete Rectangular | 400 | 400 | 1600 | 3175 | 0.51 | 1242.81 | G300E | 15931091.67 | 125 | G300E | 0 | 0
977 | Story29 | C14 | 40 MPa RC Column (40 cm x 40 cm) | Column | 40MPa | Concrete Rectangular | 400 | 400 | 1600 | 3175 | 0.51 | 1242.81 | G300E | 26857325 | 210.73 | G300E | 0 | 0
978 | Story29 | C15 | 40 MPa RC Column (40 cm x 40 cm) | Column | 40MPa | Concrete Rectangular | 400 | 400 | 1600 | 3175 | 0.51 | 1242.81 | G300E | 26677408.33 | 209.32 | G300E | 0 | 0
979 | Story29 | C16 | 40 MPa RC Column (40 cm x 40 cm) | Column | 40MPa | Concrete Rectangular | 400 | 400 | 1600 | 3175 | 0.51 | 1242.81 | G300E | 9892241.67 | 77.62 | G300E | 0 | 0
980 | Story29 | C17 | 40 MPa RC Column (40 cm x 40 cm) | Column | 40MPa | Concrete Rectangular | 400 | 400 | 1600 | 3175 | 0.51 | 1242.81 | G300E | 9069916.67 | 71.17 | G300E | 0 | 0
981 | Story29 | C18 | 40 MPa RC Column (40 cm x 40 cm) | Column | 40MPa | Concrete Rectangular | 400 | 400 | 1600 | 3175 | 0.51 | 1242.81 | G300E | 32346900 | 253.81 | G300E | 0 | 0
982 | Story29 | C19 | 40 MPa RC Column (40 cm x 40 cm) | Column | 40MPa | Concrete Rectangular | 400 | 400 | 1600 | 3175 | 0.51 | 1242.81 | G300E | 25929166.67 | 203.45 | G300E | 0 | 0
983 | Story29 | C2 | 40 MPa RC Column (40 cm x 40 cm) | Column | 40MPa | Concrete Rectangular | 400 | 400 | 1600 | 3175 | 0.51 | 1242.81 | G300E | 5969000 | 46.83 | G300E | 0 | 0
984 | Story29 | C22 | 40 MPa RC Column (40 cm x 40 cm) | Column | 40MPa | Concrete Rectangular | 400 | 400 | 1600 | 3175 | 0.51 | 1242.81 | G300E | 25917525 | 203.36 | G300E | 0 | 0
985 | Story29 | C23 | 40 MPa RC Column (40 cm x 40 cm) | Column | 40MPa | Concrete Rectangular | 400 | 400 | 1600 | 3175 | 0.51 | 1242.81 | G300E | 32379708.33 | 254.06 | G300E | 0 | 0
986 | Story29 | C24 | 40 MPa RC Column (40 cm x 40 cm) | Column | 40MPa | Concrete Rectangular | 400 | 400 | 1600 | 3175 | 0.51 | 1242.81 | G300E | 9467850 | 74.29 | G300E | 0 | 0
987 | Story29 | C25 | 40 MPa RC Column (40 cm x 40 cm) | Column | 40MPa | Concrete Rectangular | 400 | 400 | 1600 | 3175 | 0.51 | 1242.81 | G300E | 9074150 | 71.2 | G300E | 0 | 0
988 | Story29 | C26 | 40 MPa RC Column (40 cm x 40 cm) | Column | 40MPa | Concrete Rectangular | 400 | 400 | 1600 | 3175 | 0.51 | 1242.81 | G300E | 32346900 | 253.81 | G300E | 0 | 0
989 | Story29 | C27 | 40 MPa RC Column (40 cm x 40 cm) | Column | 40MPa | Concrete Rectangular | 400 | 400 | 1600 | 3175 | 0.51 | 1242.81 | G300E | 25929166.67 | 203.45 | G300E | 0 | 0
990 | Story29 | C3 | 40 MPa RC Column (40 cm x 40 cm) | Column | 40MPa | Concrete Rectangular | 400 | 400 | 1600 | 3175 | 0.51 | 1242.81 | G300E | 10131878.57 | 79.5 | G300E | 0 | 0
991 | Story29 | C30 | 40 MPa RC Column (40 cm x 40 cm) | Column | 40MPa | Concrete Rectangular | 400 | 400 | 1600 | 3175 | 0.51 | 1242.81 | G300E | 25851908.33 | 202.84 | G300E | 0 | 0
992 | Story29 | C31 | 40 MPa RC Column (40 cm x 40 cm) | Column | 40MPa | Concrete Rectangular | 400 | 400 | 1600 | 3175 | 0.51 | 1242.81 | G300E | 32362775 | 253.93 | G300E | 0 | 0
993 | Story29 | C32 | 40 MPa RC Column (40 cm x 40 cm) | Column | 40MPa | Concrete Rectangular | 400 | 400 | 1600 | 3175 | 0.51 | 1242.81 | G300E | 9469966.67 | 74.3 | G300E | 0 | 0
994 | Story29 | C33 | 40 MPa RC Column (40 cm x 40 cm) | Column | 40MPa | Concrete Rectangular | 400 | 400 | 1600 | 3175 | 0.51 | 1242.81 | G300E | 9412816.67 | 73.86 | G300E | 0 | 0
995 | Story29 | C34 | 40 MPa RC Column (40 cm x 40 cm) | Column | 40MPa | Concrete Rectangular | 400 | 400 | 1600 | 3175 | 0.51 | 1242.81 | G300E | 26618141.67 | 208.86 | G300E | 0 | 0
996 | Story29 | C35 | 40 MPa RC Column (40 cm x 40 cm) | Column | 40MPa | Concrete Rectangular | 400 | 400 | 1600 | 3175 | 0.51 | 1242.81 | G300E | 26832983.33 | 210.54 | G300E | 0 | 0
997 | Story29 | C36 | 40 MPa RC Column (40 cm x 40 cm) | Column | 40MPa | Concrete Rectangular | 400 | 400 | 1600 | 3175 | 0.51 | 1242.81 | G300E | 15899341.67 | 124.75 | G300E | 0 | 0
998 | Story29 | C37 | 40 MPa RC Column (40 cm x 40 cm) | Column | 40MPa | Concrete Rectangular | 400 | 400 | 1600 | 3175 | 0.51 | 1242.81 | G300E | 15839016.67 | 124.28 | G300E | 0 | 0
999 | Story29 | C38 | 40 MPa RC Column (40 cm x 40 cm) | Column | 40MPa | Concrete Rectangular | 400 | 400 | 1600 | 3175 | 0.51 | 1242.81 | G300E | 26901775 | 211.08 | G300E | 0 | 0
1000 | Story29 | C39 | 40 MPa RC Column (40 cm x 40 cm) | Column | 40MPa | Concrete Rectangular | 400 | 400 | 1600 | 3175 | 0.51 | 1242.81 | G300E | 26680583.33 | 209.35 | G300E | 0 | 0
1001 | Story29 | C4 | 40 MPa RC Column (40 cm x 40 cm) | Column | 40MPa | Concrete Rectangular | 400 | 400 | 1600 | 3175 | 0.51 | 1242.81 | G300E | 6910916.67 | 54.23 | G300E | 0 | 0
1002 | Story29 | C40 | 40 MPa RC Column (40 cm x 40 cm) | Column | 40MPa | Concrete Rectangular | 400 | 400 | 1600 | 3175 | 0.51 | 1242.81 | G300E | 9901766.67 | 77.69 | G300E | 0 | 0
1003 | Story29 | C41 | 40 MPa RC Column (40 cm x 40 cm) | Column | 40MPa | Concrete Rectangular | 400 | 400 | 1600 | 3175 | 0.51 | 1242.81 | G300E | 5138208.33 | 40.32 | G300E | 0 | 0
1004 | Story29 | C42 | 40 MPa RC Column (40 cm x 40 cm) | Column | 40MPa | Concrete Rectangular | 400 | 400 | 1600 | 3175 | 0.51 | 1242.81 | G300E | 5974291.67 | 46.88 | G300E | 0 | 0
1005 | Story29 | C43 | 40 MPa RC Column (40 cm x 40 cm) | Column | 40MPa | Concrete Rectangular | 400 | 400 | 1600 | 3175 | 0.51 | 1242.81 | G300E | 10135507.14 | 79.53 | G300E | 0 | 0
1006 | Story29 | C44 | 40 MPa RC Column (40 cm x 40 cm) | Column | 40MPa | Concrete Rectangular | 400 | 400 | 1600 | 3175 | 0.51 | 1242.81 | G300E | 6989233.33 | 54.84 | G300E | 0 | 0
1007 | Story29 | C45 | 40 MPa RC Column (40 cm x 40 cm) | Column | 40MPa | Concrete Rectangular | 400 | 400 | 1600 | 3175 | 0.51 | 1242.81 | G300E | 7055908.33 | 55.36 | G300E | 0 | 0
1008 | Story29 | C46 | 40 MPa RC Column (40 cm x 40 cm) | Column | 40MPa | Concrete Rectangular | 400 | 400 | 1600 | 3175 | 0.51 | 1242.81 | G300E | 10257064.29 | 80.48 | G300E | 0 | 0
1009 | Story29 | C47 | 40 MPa RC Column (40 cm x 40 cm) | Column | 40MPa | Concrete Rectangular | 400 | 400 | 1600 | 3175 | 0.51 | 1242.81 | G300E | 6288616.67 | 49.34 | G300E | 0 | 0
1010 | Story29 | C48 | 40 MPa RC Column (40 cm x 40 cm) | Column | 40MPa | Concrete Rectangular | 400 | 400 | 1600 | 3175 | 0.51 | 1242.81 | G300E | 5834591.67 | 45.78 | G300E | 0 | 0
1011 | Story29 | C5 | 40 MPa RC Column (40 cm x 40 cm) | Column | 40MPa | Concrete Rectangular | 400 | 400 | 1600 | 3175 | 0.51 | 1242.81 | G300E | 7074958.33 | 55.51 | G300E | 0 | 0
1012 | Story29 | C6 | 40 MPa RC Column (40 cm x 40 cm) | Column | 40MPa | Concrete Rectangular | 400 | 400 | 1600 | 3175 | 0.51 | 1242.81 | G300E | 10253435.71 | 80.45 | G300E | 0 | 0
1013 | Story29 | C7 | 40 MPa RC Column (40 cm x 40 cm) | Column | 40MPa | Concrete Rectangular | 400 | 400 | 1600 | 3175 | 0.51 | 1242.81 | G300E | 6285441.67 | 49.32 | G300E | 0 | 0
1014 | Story29 | C8 | 40 MPa RC Column (40 cm x 40 cm) | Column | 40MPa | Concrete Rectangular | 400 | 400 | 1600 | 3175 | 0.51 | 1242.81 | G300E | 5830358.33 | 45.75 | G300E | 0 | 0
1015 | Story29 | C9 | 40 MPa RC Column (40 cm x 40 cm) | Column | 40MPa | Concrete Rectangular | 400 | 400 | 1600 | 3175 | 0.51 | 1242.81 | G300E | 9413875 | 73.86 | G300E | 0 | 0
1016 | Story3 | C1 | 40 MPa RC Column (60 cm x 60 cm) | Column | 40MPa | Concrete Rectangular | 600 | 600 | 3600 | 3225 | 1.16 | 2840.37 | G300E | 11610000 | 91.1 | G300E | 0 | 0
1017 | Story3 | C10 | 40 MPa RC Column (60 cm x 60 cm) | Column | 40MPa | Concrete Rectangular | 600 | 600 | 3600 | 3225 | 1.16 | 2840.37 | G300E | 76666850 | 601.56 | G300E | 0 | 0
1018 | Story3 | C11 | 40 MPa RC Column (60 cm x 60 cm) | Column | 40MPa | Concrete Rectangular | 600 | 600 | 3600 | 3225 | 1.16 | 2840.37 | G300E | 78719025 | 617.66 | G300E | 0 | 0
1019 | Story3 | C12 | 40 MPa RC Column (60 cm x 60 cm) | Column | 40MPa | Concrete Rectangular | 600 | 600 | 3600 | 3225 | 1.16 | 2840.37 | G300E | 63161625 | 495.59 | G300E | 0 | 0
1020 | Story3 | C13 | 40 MPa RC Column (60 cm x 60 cm) | Column | 40MPa | Concrete Rectangular | 600 | 600 | 3600 | 3225 | 1.16 | 2840.37 | G300E | 63174525 | 495.69 | G300E | 0 | 0
1021 | Story3 | C14 | 40 MPa RC Column (60 cm x 60 cm) | Column | 40MPa | Concrete Rectangular | 600 | 600 | 3600 | 3225 | 1.16 | 2840.37 | G300E | 78750200 | 617.9 | G300E | 0 | 0
1022 | Story3 | C15 | 40 MPa RC Column (60 cm x 60 cm) | Column | 40MPa | Concrete Rectangular | 600 | 600 | 3600 | 3225 | 1.16 | 2840.37 | G300E | 76750700 | 602.21 | G300E | 0 | 0
1023 | Story3 | C16 | 40 MPa RC Column (60 cm x 60 cm) | Column | 40MPa | Concrete Rectangular | 600 | 600 | 3600 | 3225 | 1.16 | 2840.37 | G300E | 17998725 | 141.22 | G300E | 0 | 0
1024 | Story3 | C17 | 40 MPa RC Column (60 cm x 60 cm) | Column | 40MPa | Concrete Rectangular | 600 | 600 | 3600 | 3225 | 1.16 | 2840.37 | G300E | 24262320 | 190.37 | G300E | 0 | 0
1025 | Story3 | C18 | 40 MPa RC Column (60 cm x 60 cm) | Column | 40MPa | Concrete Rectangular | 600 | 600 | 3600 | 3225 | 1.16 | 2840.37 | G300E | 86469775 | 678.47 | G300E | 0 | 0
1026 | Story3 | C19 | 40 MPa RC Column (60 cm x 60 cm) | Column | 40MPa | Concrete Rectangular | 600 | 600 | 3600 | 3225 | 1.16 | 2840.37 | G300E | 76835625 | 602.88 | G300E | 0 | 0
1027 | Story3 | C2 | 40 MPa RC Column (60 cm x 60 cm) | Column | 40MPa | Concrete Rectangular | 600 | 600 | 3600 | 3225 | 1.16 | 2840.37 | G300E | 17637525 | 138.39 | G300E | 0 | 0
1028 | Story3 | C22 | 40 MPa RC Column (60 cm x 60 cm) | Column | 40MPa | Concrete Rectangular | 600 | 600 | 3600 | 3225 | 1.16 | 2840.37 | G300E | 76802300 | 602.62 | G300E | 0 | 0
1029 | Story3 | C23 | 40 MPa RC Column (60 cm x 60 cm) | Column | 40MPa | Concrete Rectangular | 600 | 600 | 3600 | 3225 | 1.16 | 2840.37 | G300E | 86545025 | 679.06 | G300E | 0 | 0
1030 | Story3 | C24 | 40 MPa RC Column (60 cm x 60 cm) | Column | 40MPa | Concrete Rectangular | 600 | 600 | 3600 | 3225 | 1.16 | 2840.37 | G300E | 24811215 | 194.68 | G300E | 0 | 0
1031 | Story3 | C25 | 40 MPa RC Column (60 cm x 60 cm) | Column | 40MPa | Concrete Rectangular | 600 | 600 | 3600 | 3225 | 1.16 | 2840.37 | G300E | 24264900 | 190.39 | G300E | 0 | 0
1032 | Story3 | C26 | 40 MPa RC Column (60 cm x 60 cm) | Column | 40MPa | Concrete Rectangular | 600 | 600 | 3600 | 3225 | 1.16 | 2840.37 | G300E | 86456875 | 678.37 | G300E | 0 | 0
1033 | Story3 | C27 | 40 MPa RC Column (60 cm x 60 cm) | Column | 40MPa | Concrete Rectangular | 600 | 600 | 3600 | 3225 | 1.16 | 2840.37 | G300E | 76835625 | 602.88 | G300E | 0 | 0
1034 | Story3 | C3 | 40 MPa RC Column (60 cm x 60 cm) | Column | 40MPa | Concrete Rectangular | 600 | 600 | 3600 | 3225 | 1.16 | 2840.37 | G300E | 20854140 | 163.63 | G300E | 0 | 0
1035 | Story3 | C30 | 40 MPa RC Column (60 cm x 60 cm) | Column | 40MPa | Concrete Rectangular | 600 | 600 | 3600 | 3225 | 1.16 | 2840.37 | G300E | 76478725 | 600.08 | G300E | 0 | 0
1036 | Story3 | C31 | 40 MPa RC Column (60 cm x 60 cm) | Column | 40MPa | Concrete Rectangular | 600 | 600 | 3600 | 3225 | 1.16 | 2840.37 | G300E | 86325725 | 677.34 | G300E | 0 | 0
1037 | Story3 | C32 | 40 MPa RC Column (60 cm x 60 cm) | Column | 40MPa | Concrete Rectangular | 600 | 600 | 3600 | 3225 | 1.16 | 2840.37 | G300E | 24811860 | 194.68 | G300E | 0 | 0
1038 | Story3 | C33 | 40 MPa RC Column (60 cm x 60 cm) | Column | 40MPa | Concrete Rectangular | 600 | 600 | 3600 | 3225 | 1.16 | 2840.37 | G300E | 17492400 | 137.25 | G300E | 0 | 0
1039 | Story3 | C34 | 40 MPa RC Column (60 cm x 60 cm) | Column | 40MPa | Concrete Rectangular | 600 | 600 | 3600 | 3225 | 1.16 | 2840.37 | G300E | 76670075 | 601.58 | G300E | 0 | 0
1040 | Story3 | C35 | 40 MPa RC Column (60 cm x 60 cm) | Column | 40MPa | Concrete Rectangular | 600 | 600 | 3600 | 3225 | 1.16 | 2840.37 | G300E | 78716875 | 617.64 | G300E | 0 | 0
1041 | Story3 | C36 | 40 MPa RC Column (60 cm x 60 cm) | Column | 40MPa | Concrete Rectangular | 600 | 600 | 3600 | 3225 | 1.16 | 2840.37 | G300E | 63119700 | 495.26 | G300E | 0 | 0
1042 | Story3 | C37 | 40 MPa RC Column (60 cm x 60 cm) | Column | 40MPa | Concrete Rectangular | 600 | 600 | 3600 | 3225 | 1.16 | 2840.37 | G300E | 62829450 | 492.98 | G300E | 0 | 0
1043 | Story3 | C38 | 40 MPa RC Column (60 cm x 60 cm) | Column | 40MPa | Concrete Rectangular | 600 | 600 | 3600 | 3225 | 1.16 | 2840.37 | G300E | 79066250 | 620.38 | G300E | 0 | 0
1044 | Story3 | C39 | 40 MPa RC Column (60 cm x 60 cm) | Column | 40MPa | Concrete Rectangular | 600 | 600 | 3600 | 3225 | 1.16 | 2840.37 | G300E | 76762525 | 602.31 | G300E | 0 | 0
1045 | Story3 | C4 | 40 MPa RC Column (60 cm x 60 cm) | Column | 40MPa | Concrete Rectangular | 600 | 600 | 3600 | 3225 | 1.16 | 2840.37 | G300E | 15000550 | 117.7 | G300E | 0 | 0
1046 | Story3 | C40 | 40 MPa RC Column (60 cm x 60 cm) | Column | 40MPa | Concrete Rectangular | 600 | 600 | 3600 | 3225 | 1.16 | 2840.37 | G300E | 18004100 | 141.27 | G300E | 0 | 0
1047 | Story3 | C41 | 40 MPa RC Column (60 cm x 60 cm) | Column | 40MPa | Concrete Rectangular | 600 | 600 | 3600 | 3225 | 1.16 | 2840.37 | G300E | 11610000 | 91.1 | G300E | 0 | 0
1048 | Story3 | C42 | 40 MPa RC Column (60 cm x 60 cm) | Column | 40MPa | Concrete Rectangular | 600 | 600 | 3600 | 3225 | 1.16 | 2840.37 | G300E | 17645050 | 138.45 | G300E | 0 | 0
1049 | Story3 | C43 | 40 MPa RC Column (60 cm x 60 cm) | Column | 40MPa | Concrete Rectangular | 600 | 600 | 3600 | 3225 | 1.16 | 2840.37 | G300E | 20862525 | 163.7 | G300E | 0 | 0
1050 | Story3 | C44 | 40 MPa RC Column (60 cm x 60 cm) | Column | 40MPa | Concrete Rectangular | 600 | 600 | 3600 | 3225 | 1.16 | 2840.37 | G300E | 15010225 | 117.78 | G300E | 0 | 0
1051 | Story3 | C45 | 40 MPa RC Column (60 cm x 60 cm) | Column | 40MPa | Concrete Rectangular | 600 | 600 | 3600 | 3225 | 1.16 | 2840.37 | G300E | 15067200 | 118.22 | G300E | 0 | 0
1052 | Story3 | C46 | 40 MPa RC Column (60 cm x 60 cm) | Column | 40MPa | Concrete Rectangular | 600 | 600 | 3600 | 3225 | 1.16 | 2840.37 | G300E | 21030870 | 165.02 | G300E | 0 | 0
1053 | Story3 | C47 | 40 MPa RC Column (60 cm x 60 cm) | Column | 40MPa | Concrete Rectangular | 600 | 600 | 3600 | 3225 | 1.16 | 2840.37 | G300E | 17958950 | 140.91 | G300E | 0 | 0
1054 | Story3 | C48 | 40 MPa RC Column (60 cm x 60 cm) | Column | 40MPa | Concrete Rectangular | 600 | 600 | 3600 | 3225 | 1.16 | 2840.37 | G300E | 11610000 | 91.1 | G300E | 0 | 0
1055 | Story3 | C5 | 40 MPa RC Column (60 cm x 60 cm) | Column | 40MPa | Concrete Rectangular | 600 | 600 | 3600 | 3225 | 1.16 | 2840.37 | G300E | 15061825 | 118.18 | G300E | 0 | 0
1056 | Story3 | C6 | 40 MPa RC Column (60 cm x 60 cm) | Column | 40MPa | Concrete Rectangular | 600 | 600 | 3600 | 3225 | 1.16 | 2840.37 | G300E | 21023130 | 164.96 | G300E | 0 | 0
1057 | Story3 | C7 | 40 MPa RC Column (60 cm x 60 cm) | Column | 40MPa | Concrete Rectangular | 600 | 600 | 3600 | 3225 | 1.16 | 2840.37 | G300E | 17949275 | 140.84 | G300E | 0 | 0
1058 | Story3 | C8 | 40 MPa RC Column (60 cm x 60 cm) | Column | 40MPa | Concrete Rectangular | 600 | 600 | 3600 | 3225 | 1.16 | 2840.37 | G300E | 11610000 | 91.1 | G300E | 0 | 0
1059 | Story3 | C9 | 40 MPa RC Column (60 cm x 60 cm) | Column | 40MPa | Concrete Rectangular | 600 | 600 | 3600 | 3225 | 1.16 | 2840.37 | G300E | 17483800 | 137.18 | G300E | 0 | 0
1060 | Story30 | C1 | 40 MPa RC Column (40 cm x 40 cm) | Column | 40MPa | Concrete Rectangular | 400 | 400 | 1600 | 3175 | 0.51 | 1242.81 | G300E | 5080000 | 39.86 | G300E | 0 | 0
1061 | Story30 | C10 | 40 MPa RC Column (40 cm x 40 cm) | Column | 40MPa | Concrete Rectangular | 400 | 400 | 1600 | 3175 | 0.51 | 1242.81 | G300E | 22160441.67 | 173.88 | G300E | 0 | 0
1062 | Story30 | C11 | 40 MPa RC Column (40 cm x 40 cm) | Column | 40MPa | Concrete Rectangular | 400 | 400 | 1600 | 3175 | 0.51 | 1242.81 | G300E | 22410208.33 | 175.84 | G300E | 0 | 0
1063 | Story30 | C12 | 40 MPa RC Column (40 cm x 40 cm) | Column | 40MPa | Concrete Rectangular | 400 | 400 | 1600 | 3175 | 0.51 | 1242.81 | G300E | 11743266.67 | 92.14 | G300E | 0 | 0
1064 | Story30 | C13 | 40 MPa RC Column (40 cm x 40 cm) | Column | 40MPa | Concrete Rectangular | 400 | 400 | 1600 | 3175 | 0.51 | 1242.81 | G300E | 11754908.33 | 92.23 | G300E | 0 | 0
1065 | Story30 | C14 | 40 MPa RC Column (40 cm x 40 cm) | Column | 40MPa | Concrete Rectangular | 400 | 400 | 1600 | 3175 | 0.51 | 1242.81 | G300E | 22431375 | 176 | G300E | 0 | 0
1066 | Story30 | C15 | 40 MPa RC Column (40 cm x 40 cm) | Column | 40MPa | Concrete Rectangular | 400 | 400 | 1600 | 3175 | 0.51 | 1242.81 | G300E | 22218650 | 174.34 | G300E | 0 | 0
1067 | Story30 | C16 | 40 MPa RC Column (40 cm x 40 cm) | Column | 40MPa | Concrete Rectangular | 400 | 400 | 1600 | 3175 | 0.51 | 1242.81 | G300E | 5080000 | 39.86 | G300E | 0 | 0
1068 | Story30 | C17 | 40 MPa RC Column (40 cm x 40 cm) | Column | 40MPa | Concrete Rectangular | 400 | 400 | 1600 | 3175 | 0.51 | 1242.81 | G300E | 5404908.33 | 42.41 | G300E | 0 | 0
1069 | Story30 | C18 | 40 MPa RC Column (40 cm x 40 cm) | Column | 40MPa | Concrete Rectangular | 400 | 400 | 1600 | 3175 | 0.51 | 1242.81 | G300E | 27965400 | 219.43 | G300E | 0 | 0
1070 | Story30 | C19 | 40 MPa RC Column (40 cm x 40 cm) | Column | 40MPa | Concrete Rectangular | 400 | 400 | 1600 | 3175 | 0.51 | 1242.81 | G300E | 21563541.67 | 169.2 | G300E | 0 | 0
1071 | Story30 | C2 | 40 MPa RC Column (40 cm x 40 cm) | Column | 40MPa | Concrete Rectangular | 400 | 400 | 1600 | 3175 | 0.51 | 1242.81 | G300E | 9403715 | 73.79 | G300E | 0 | 0
1072 | Story30 | C22 | 40 MPa RC Column (40 cm x 40 cm) | Column | 40MPa | Concrete Rectangular | 400 | 400 | 1600 | 3175 | 0.51 | 1242.81 | G300E | 21547666.67 | 169.07 | G300E | 0 | 0
1073 | Story30 | C23 | 40 MPa RC Column (40 cm x 40 cm) | Column | 40MPa | Concrete Rectangular | 400 | 400 | 1600 | 3175 | 0.51 | 1242.81 | G300E | 27992916.67 | 219.64 | G300E | 0 | 0
1074 | Story30 | C24 | 40 MPa RC Column (40 cm x 40 cm) | Column | 40MPa | Concrete Rectangular | 400 | 400 | 1600 | 3175 | 0.51 | 1242.81 | G300E | 5511800 | 43.25 | G300E | 0 | 0
1075 | Story30 | C25 | 40 MPa RC Column (40 cm x 40 cm) | Column | 40MPa | Concrete Rectangular | 400 | 400 | 1600 | 3175 | 0.51 | 1242.81 | G300E | 5405966.67 | 42.42 | G300E | 0 | 0
1076 | Story30 | C26 | 40 MPa RC Column (40 cm x 40 cm) | Column | 40MPa | Concrete Rectangular | 400 | 400 | 1600 | 3175 | 0.51 | 1242.81 | G300E | 27965400 | 219.43 | G300E | 0 | 0
1077 | Story30 | C27 | 40 MPa RC Column (40 cm x 40 cm) | Column | 40MPa | Concrete Rectangular | 400 | 400 | 1600 | 3175 | 0.51 | 1242.81 | G300E | 21563541.67 | 169.2 | G300E | 0 | 0
1078 | Story30 | C3 | 40 MPa RC Column (40 cm x 40 cm) | Column | 40MPa | Concrete Rectangular | 400 | 400 | 1600 | 3175 | 0.51 | 1242.81 | G300E | 5080000 | 39.86 | G300E | 0 | 0
1079 | Story30 | C30 | 40 MPa RC Column (40 cm x 40 cm) | Column | 40MPa | Concrete Rectangular | 400 | 400 | 1600 | 3175 | 0.51 | 1242.81 | G300E | 21490516.67 | 168.62 | G300E | 0 | 0
1080 | Story30 | C31 | 40 MPa RC Column (40 cm x 40 cm) | Column | 40MPa | Concrete Rectangular | 400 | 400 | 1600 | 3175 | 0.51 | 1242.81 | G300E | 27977041.67 | 219.52 | G300E | 0 | 0
1081 | Story30 | C32 | 40 MPa RC Column (40 cm x 40 cm) | Column | 40MPa | Concrete Rectangular | 400 | 400 | 1600 | 3175 | 0.51 | 1242.81 | G300E | 5509683.33 | 43.23 | G300E | 0 | 0
1082 | Story30 | C33 | 40 MPa RC Column (40 cm x 40 cm) | Column | 40MPa | Concrete Rectangular | 400 | 400 | 1600 | 3175 | 0.51 | 1242.81 | G300E | 5080000 | 39.86 | G300E | 0 | 0
1083 | Story30 | C34 | 40 MPa RC Column (40 cm x 40 cm) | Column | 40MPa | Concrete Rectangular | 400 | 400 | 1600 | 3175 | 0.51 | 1242.81 | G300E | 22161500 | 173.89 | G300E | 0 | 0
1084 | Story30 | C35 | 40 MPa RC Column (40 cm x 40 cm) | Column | 40MPa | Concrete Rectangular | 400 | 400 | 1600 | 3175 | 0.51 | 1242.81 | G300E | 22410208.33 | 175.84 | G300E | 0 | 0
1085 | Story30 | C36 | 40 MPa RC Column (40 cm x 40 cm) | Column | 40MPa | Concrete Rectangular | 400 | 400 | 1600 | 3175 | 0.51 | 1242.81 | G300E | 11724216.67 | 91.99 | G300E | 0 | 0
1086 | Story30 | C37 | 40 MPa RC Column (40 cm x 40 cm) | Column | 40MPa | Concrete Rectangular | 400 | 400 | 1600 | 3175 | 0.51 | 1242.81 | G300E | 11673416.67 | 91.59 | G300E | 0 | 0
1087 | Story30 | C38 | 40 MPa RC Column (40 cm x 40 cm) | Column | 40MPa | Concrete Rectangular | 400 | 400 | 1600 | 3175 | 0.51 | 1242.81 | G300E | 22472650 | 176.33 | G300E | 0 | 0
1088 | Story30 | C39 | 40 MPa RC Column (40 cm x 40 cm) | Column | 40MPa | Concrete Rectangular | 400 | 400 | 1600 | 3175 | 0.51 | 1242.81 | G300E | 22221825 | 174.36 | G300E | 0 | 0
1089 | Story30 | C4 | 40 MPa RC Column (40 cm x 40 cm) | Column | 40MPa | Concrete Rectangular | 400 | 400 | 1600 | 3175 | 0.51 | 1242.81 | G300E | 5080000 | 39.86 | G300E | 0 | 0
1090 | Story30 | C40 | 40 MPa RC Column (40 cm x 40 cm) | Column | 40MPa | Concrete Rectangular | 400 | 400 | 1600 | 3175 | 0.51 | 1242.81 | G300E | 5080000 | 39.86 | G300E | 0 | 0
1091 | Story30 | C41 | 40 MPa RC Column (40 cm x 40 cm) | Column | 40MPa | Concrete Rectangular | 400 | 400 | 1600 | 3175 | 0.51 | 1242.81 | G300E | 5080000 | 39.86 | G300E | 0 | 0
1092 | Story30 | C42 | 40 MPa RC Column (40 cm x 40 cm) | Column | 40MPa | Concrete Rectangular | 400 | 400 | 1600 | 3175 | 0.51 | 1242.81 | G300E | 9406890 | 73.81 | G300E | 0 | 0
1093 | Story30 | C43 | 40 MPa RC Column (40 cm x 40 cm) | Column | 40MPa | Concrete Rectangular | 400 | 400 | 1600 | 3175 | 0.51 | 1242.81 | G300E | 5080000 | 39.86 | G300E | 0 | 0
1094 | Story30 | C44 | 40 MPa RC Column (40 cm x 40 cm) | Column | 40MPa | Concrete Rectangular | 400 | 400 | 1600 | 3175 | 0.51 | 1242.81 | G300E | 5080000 | 39.86 | G300E | 0 | 0
1095 | Story30 | C45 | 40 MPa RC Column (40 cm x 40 cm) | Column | 40MPa | Concrete Rectangular | 400 | 400 | 1600 | 3175 | 0.51 | 1242.81 | G300E | 5080000 | 39.86 | G300E | 0 | 0
1096 | Story30 | C46 | 40 MPa RC Column (40 cm x 40 cm) | Column | 40MPa | Concrete Rectangular | 400 | 400 | 1600 | 3175 | 0.51 | 1242.81 | G300E | 5080000 | 39.86 | G300E | 0 | 0
1097 | Story30 | C47 | 40 MPa RC Column (40 cm x 40 cm) | Column | 40MPa | Concrete Rectangular | 400 | 400 | 1600 | 3175 | 0.51 | 1242.81 | G300E | 9627235 | 75.54 | G300E | 0 | 0
1098 | Story30 | C48 | 40 MPa RC Column (40 cm x 40 cm) | Column | 40MPa | Concrete Rectangular | 400 | 400 | 1600 | 3175 | 0.51 | 1242.81 | G300E | 5080000 | 39.86 | G300E | 0 | 0
1099 | Story30 | C5 | 40 MPa RC Column (40 cm x 40 cm) | Column | 40MPa | Concrete Rectangular | 400 | 400 | 1600 | 3175 | 0.51 | 1242.81 | G300E | 5080000 | 39.86 | G300E | 0 | 0
1100 | Story30 | C6 | 40 MPa RC Column (40 cm x 40 cm) | Column | 40MPa | Concrete Rectangular | 400 | 400 | 1600 | 3175 | 0.51 | 1242.81 | G300E | 5080000 | 39.86 | G300E | 0 | 0
1101 | Story30 | C7 | 40 MPa RC Column (40 cm x 40 cm) | Column | 40MPa | Concrete Rectangular | 400 | 400 | 1600 | 3175 | 0.51 | 1242.81 | G300E | 9621520 | 75.49 | G300E | 0 | 0
1102 | Story30 | C8 | 40 MPa RC Column (40 cm x 40 cm) | Column | 40MPa | Concrete Rectangular | 400 | 400 | 1600 | 3175 | 0.51 | 1242.81 | G300E | 5080000 | 39.86 | G300E | 0 | 0
1103 | Story30 | C9 | 40 MPa RC Column (40 cm x 40 cm) | Column | 40MPa | Concrete Rectangular | 400 | 400 | 1600 | 3175 | 0.51 | 1242.81 | G300E | 5080000 | 39.86 | G300E | 0 | 0
1104 | Story31 | C1 | 40 MPa RC Column (37.5 cm x 37.5 cm) | Column | 40MPa | Concrete Rectangular | 375 | 375 | 1406.3 | 3175 | 0.45 | 1092.32 | G300E | 9220200 | 72.35 | G300E | 0 | 0
1105 | Story31 | C10 | 40 MPa RC Column (37.5 cm x 37.5 cm) | Column | 40MPa | Concrete Rectangular | 375 | 375 | 1406.3 | 3175 | 0.45 | 1092.32 | G300E | 26166233.33 | 205.31 | G300E | 0 | 0
1106 | Story31 | C11 | 40 MPa RC Column (37.5 cm x 37.5 cm) | Column | 40MPa | Concrete Rectangular | 375 | 375 | 1406.3 | 3175 | 0.45 | 1092.32 | G300E | 26106966.67 | 204.84 | G300E | 0 | 0
1107 | Story31 | C12 | 40 MPa RC Column (37.5 cm x 37.5 cm) | Column | 40MPa | Concrete Rectangular | 375 | 375 | 1406.3 | 3175 | 0.45 | 1092.32 | G300E | 15738475 | 123.49 | G300E | 0 | 0
1108 | Story31 | C13 | 40 MPa RC Column (37.5 cm x 37.5 cm) | Column | 40MPa | Concrete Rectangular | 375 | 375 | 1406.3 | 3175 | 0.45 | 1092.32 | G300E | 15748000 | 123.56 | G300E | 0 | 0
1109 | Story31 | C14 | 40 MPa RC Column (37.5 cm x 37.5 cm) | Column | 40MPa | Concrete Rectangular | 375 | 375 | 1406.3 | 3175 | 0.45 | 1092.32 | G300E | 26127075 | 205 | G300E | 0 | 0
1110 | Story31 | C15 | 40 MPa RC Column (37.5 cm x 37.5 cm) | Column | 40MPa | Concrete Rectangular | 375 | 375 | 1406.3 | 3175 | 0.45 | 1092.32 | G300E | 26215975 | 205.7 | G300E | 0 | 0
1111 | Story31 | C16 | 40 MPa RC Column (37.5 cm x 37.5 cm) | Column | 40MPa | Concrete Rectangular | 375 | 375 | 1406.3 | 3175 | 0.45 | 1092.32 | G300E | 9719733.33 | 76.26 | G300E | 0 | 0
1112 | Story31 | C17 | 40 MPa RC Column (37.5 cm x 37.5 cm) | Column | 40MPa | Concrete Rectangular | 375 | 375 | 1406.3 | 3175 | 0.45 | 1092.32 | G300E | 11795125 | 92.55 | G300E | 0 | 0
1113 | Story31 | C18 | 40 MPa RC Column (37.5 cm x 37.5 cm) | Column | 40MPa | Concrete Rectangular | 375 | 375 | 1406.3 | 3175 | 0.45 | 1092.32 | G300E | 31639933.33 | 248.26 | G300E | 0 | 0
1114 | Story31 | C19 | 40 MPa RC Column (37.5 cm x 37.5 cm) | Column | 40MPa | Concrete Rectangular | 375 | 375 | 1406.3 | 3175 | 0.45 | 1092.32 | G300E | 25746075 | 202.01 | G300E | 0 | 0
1115 | Story31 | C2 | 40 MPa RC Column (37.5 cm x 37.5 cm) | Column | 40MPa | Concrete Rectangular | 375 | 375 | 1406.3 | 3175 | 0.45 | 1092.32 | G300E | 9564158.33 | 75.04 | G300E | 0 | 0
1116 | Story31 | C22 | 40 MPa RC Column (37.5 cm x 37.5 cm) | Column | 40MPa | Concrete Rectangular | 375 | 375 | 1406.3 | 3175 | 0.45 | 1092.32 | G300E | 25728083.33 | 201.87 | G300E | 0 | 0
1117 | Story31 | C23 | 40 MPa RC Column (37.5 cm x 37.5 cm) | Column | 40MPa | Concrete Rectangular | 375 | 375 | 1406.3 | 3175 | 0.45 | 1092.32 | G300E | 31666391.67 | 248.47 | G300E | 0 | 0
1118 | Story31 | C24 | 40 MPa RC Column (37.5 cm x 37.5 cm) | Column | 40MPa | Concrete Rectangular | 375 | 375 | 1406.3 | 3175 | 0.45 | 1092.32 | G300E | 11917891.67 | 93.51 | G300E | 0 | 0
1119 | Story31 | C25 | 40 MPa RC Column (37.5 cm x 37.5 cm) | Column | 40MPa | Concrete Rectangular | 375 | 375 | 1406.3 | 3175 | 0.45 | 1092.32 | G300E | 11798300 | 92.57 | G300E | 0 | 0
1120 | Story31 | C26 | 40 MPa RC Column (37.5 cm x 37.5 cm) | Column | 40MPa | Concrete Rectangular | 375 | 375 | 1406.3 | 3175 | 0.45 | 1092.32 | G300E | 31640991.67 | 248.27 | G300E | 0 | 0
1121 | Story31 | C27 | 40 MPa RC Column (37.5 cm x 37.5 cm) | Column | 40MPa | Concrete Rectangular | 375 | 375 | 1406.3 | 3175 | 0.45 | 1092.32 | G300E | 25747133.33 | 202.02 | G300E | 0 | 0
1122 | Story31 | C3 | 40 MPa RC Column (37.5 cm x 37.5 cm) | Column | 40MPa | Concrete Rectangular | 375 | 375 | 1406.3 | 3175 | 0.45 | 1092.32 | G300E | 10945283.33 | 85.88 | G300E | 0 | 0
1123 | Story31 | C30 | 40 MPa RC Column (37.5 cm x 37.5 cm) | Column | 40MPa | Concrete Rectangular | 375 | 375 | 1406.3 | 3175 | 0.45 | 1092.32 | G300E | 25678341.67 | 201.48 | G300E | 0 | 0
1124 | Story31 | C31 | 40 MPa RC Column (37.5 cm x 37.5 cm) | Column | 40MPa | Concrete Rectangular | 375 | 375 | 1406.3 | 3175 | 0.45 | 1092.32 | G300E | 31651575 | 248.35 | G300E | 0 | 0
1125 | Story31 | C32 | 40 MPa RC Column (37.5 cm x 37.5 cm) | Column | 40MPa | Concrete Rectangular | 375 | 375 | 1406.3 | 3175 | 0.45 | 1092.32 | G300E | 11915775 | 93.5 | G300E | 0 | 0
1126 | Story31 | C33 | 40 MPa RC Column (37.5 cm x 37.5 cm) | Column | 40MPa | Concrete Rectangular | 375 | 375 | 1406.3 | 3175 | 0.45 | 1092.32 | G300E | 9547225 | 74.91 | G300E | 0 | 0
1127 | Story31 | C34 | 40 MPa RC Column (37.5 cm x 37.5 cm) | Column | 40MPa | Concrete Rectangular | 375 | 375 | 1406.3 | 3175 | 0.45 | 1092.32 | G300E | 26169408.33 | 205.33 | G300E | 0 | 0
1128 | Story31 | C35 | 40 MPa RC Column (37.5 cm x 37.5 cm) | Column | 40MPa | Concrete Rectangular | 375 | 375 | 1406.3 | 3175 | 0.45 | 1092.32 | G300E | 26106966.67 | 204.84 | G300E | 0 | 0
1129 | Story31 | C36 | 40 MPa RC Column (37.5 cm x 37.5 cm) | Column | 40MPa | Concrete Rectangular | 375 | 375 | 1406.3 | 3175 | 0.45 | 1092.32 | G300E | 15719425 | 123.34 | G300E | 0 | 0
1130 | Story31 | C37 | 40 MPa RC Column (37.5 cm x 37.5 cm) | Column | 40MPa | Concrete Rectangular | 375 | 375 | 1406.3 | 3175 | 0.45 | 1092.32 | G300E | 15670741.67 | 122.96 | G300E | 0 | 0
1131 | Story31 | C38 | 40 MPa RC Column (37.5 cm x 37.5 cm) | Column | 40MPa | Concrete Rectangular | 375 | 375 | 1406.3 | 3175 | 0.45 | 1092.32 | G300E | 26166233.33 | 205.31 | G300E | 0 | 0
1132 | Story31 | C39 | 40 MPa RC Column (37.5 cm x 37.5 cm) | Column | 40MPa | Concrete Rectangular | 375 | 375 | 1406.3 | 3175 | 0.45 | 1092.32 | G300E | 26219150 | 205.73 | G300E | 0 | 0
1133 | Story31 | C4 | 40 MPa RC Column (37.5 cm x 37.5 cm) | Column | 40MPa | Concrete Rectangular | 375 | 375 | 1406.3 | 3175 | 0.45 | 1092.32 | G300E | 12534900 | 98.35 | G300E | 0 | 0
1134 | Story31 | C40 | 40 MPa RC Column (37.5 cm x 37.5 cm) | Column | 40MPa | Concrete Rectangular | 375 | 375 | 1406.3 | 3175 | 0.45 | 1092.32 | G300E | 9721850 | 76.28 | G300E | 0 | 0
1135 | Story31 | C41 | 40 MPa RC Column (37.5 cm x 37.5 cm) | Column | 40MPa | Concrete Rectangular | 375 | 375 | 1406.3 | 3175 | 0.45 | 1092.32 | G300E | 9225491.67 | 72.39 | G300E | 0 | 0
1136 | Story31 | C42 | 40 MPa RC Column (37.5 cm x 37.5 cm) | Column | 40MPa | Concrete Rectangular | 375 | 375 | 1406.3 | 3175 | 0.45 | 1092.32 | G300E | 9565216.67 | 75.05 | G300E | 0 | 0
1137 | Story31 | C43 | 40 MPa RC Column (37.5 cm x 37.5 cm) | Column | 40MPa | Concrete Rectangular | 375 | 375 | 1406.3 | 3175 | 0.45 | 1092.32 | G300E | 10948458.33 | 85.91 | G300E | 0 | 0
1138 | Story31 | C44 | 40 MPa RC Column (37.5 cm x 37.5 cm) | Column | 40MPa | Concrete Rectangular | 375 | 375 | 1406.3 | 3175 | 0.45 | 1092.32 | G300E | 12534265 | 98.35 | G300E | 0 | 0
1139 | Story31 | C45 | 40 MPa RC Column (37.5 cm x 37.5 cm) | Column | 40MPa | Concrete Rectangular | 375 | 375 | 1406.3 | 3175 | 0.45 | 1092.32 | G300E | 12567285 | 98.61 | G300E | 0 | 0
1140 | Story31 | C46 | 40 MPa RC Column (37.5 cm x 37.5 cm) | Column | 40MPa | Concrete Rectangular | 375 | 375 | 1406.3 | 3175 | 0.45 | 1092.32 | G300E | 11051116.67 | 86.71 | G300E | 0 | 0
1141 | Story31 | C47 | 40 MPa RC Column (37.5 cm x 37.5 cm) | Column | 40MPa | Concrete Rectangular | 375 | 375 | 1406.3 | 3175 | 0.45 | 1092.32 | G300E | 9717616.67 | 76.25 | G300E | 0 | 0
1142 | Story31 | C48 | 40 MPa RC Column (37.5 cm x 37.5 cm) | Column | 40MPa | Concrete Rectangular | 375 | 375 | 1406.3 | 3175 | 0.45 | 1092.32 | G300E | 9987491.67 | 78.37 | G300E | 0 | 0
1143 | Story31 | C5 | 40 MPa RC Column (37.5 cm x 37.5 cm) | Column | 40MPa | Concrete Rectangular | 375 | 375 | 1406.3 | 3175 | 0.45 | 1092.32 | G300E | 12577445 | 98.69 | G300E | 0 | 0
1144 | Story31 | C6 | 40 MPa RC Column (37.5 cm x 37.5 cm) | Column | 40MPa | Concrete Rectangular | 375 | 375 | 1406.3 | 3175 | 0.45 | 1092.32 | G300E | 11047941.67 | 86.69 | G300E | 0 | 0
1145 | Story31 | C7 | 40 MPa RC Column (37.5 cm x 37.5 cm) | Column | 40MPa | Concrete Rectangular | 375 | 375 | 1406.3 | 3175 | 0.45 | 1092.32 | G300E | 9713383.33 | 76.21 | G300E | 0 | 0
1146 | Story31 | C8 | 40 MPa RC Column (37.5 cm x 37.5 cm) | Column | 40MPa | Concrete Rectangular | 375 | 375 | 1406.3 | 3175 | 0.45 | 1092.32 | G300E | 9984316.67 | 78.34 | G300E | 0 | 0
1147 | Story31 | C9 | 40 MPa RC Column (37.5 cm x 37.5 cm) | Column | 40MPa | Concrete Rectangular | 375 | 375 | 1406.3 | 3175 | 0.45 | 1092.32 | G300E | 9544050 | 74.89 | G300E | 0 | 0
1148 | Story31 | D13 | 40 MPa RC Column (82.5 cm x 82.5 cm) | Column | 40MPa | Concrete Rectangular | 825 | 825 | 6806.3 | 24258.8 | 16.51 | 40394.24 | G300E | 1134910222.09 | 8904.93 | G300E | 0 | 0
1149 | Story31 | D14 | 40 MPa RC Column (85 cm x 85 cm) | Column | 40MPa | Concrete Rectangular | 850 | 850 | 7225 | 29702.7 | 21.46 | 52502.02 | G300E | 1361183157.68 | 10680.35 | G300E | 0 | 0
1150 | Story31 | D15 | 40 MPa RC Column (82.5 cm x 82.5 cm) | Column | 40MPa | Concrete Rectangular | 825 | 825 | 6806.3 | 24258.8 | 16.51 | 40394.24 | G300E | 1160681153.96 | 9107.14 | G300E | 0 | 0
1151 | Story31 | D16 | 40 MPa RC Column (82.5 cm x 82.5 cm) | Column | 40MPa | Concrete Rectangular | 825 | 825 | 6806.3 | 24258.8 | 16.51 | 40394.24 | G300E | 1177615144.07 | 9240.01 | G300E | 0 | 0
1152 | Story31 | D17 | 40 MPa RC Column (82.5 cm x 82.5 cm) | Column | 40MPa | Concrete Rectangular | 825 | 825 | 6806.3 | 24258.8 | 16.51 | 40394.24 | G300E | 1140528829.71 | 8949.01 | G300E | 0 | 0
1153 | Story31 | D18 | 40 MPa RC Column (82.5 cm x 82.5 cm) | Column | 40MPa | Concrete Rectangular | 825 | 825 | 6806.3 | 29702.7 | 20.22 | 49459.08 | G300E | 1411898042.7 | 11078.28 | G300E | 0 | 0
1154 | Story31 | D19 | 40 MPa RC Column (85 cm x 85 cm) | Column | 40MPa | Concrete Rectangular | 850 | 850 | 7225 | 29702.7 | 21.46 | 52502.02 | G300E | 1361381175.68 | 10681.9 | G300E | 0 | 0
1155 | Story31 | D20 | 40 MPa RC Column (82.5 cm x 82.5 cm) | Column | 40MPa | Concrete Rectangular | 825 | 825 | 6806.3 | 24258.8 | 16.51 | 40394.24 | G300E | 1134871138.47 | 8904.62 | G300E | 0 | 0
1156 | Story31 | D21 | 40 MPa RC Column (82.5 cm x 82.5 cm) | Column | 40MPa | Concrete Rectangular | 825 | 825 | 6806.3 | 24258.8 | 16.51 | 40394.24 | G300E | 1161117812.36 | 9110.56 | G300E | 0 | 0
1157 | Story31 | D22 | 40 MPa RC Column (82.5 cm x 82.5 cm) | Column | 40MPa | Concrete Rectangular | 825 | 825 | 6806.3 | 24258.8 | 16.51 | 40394.24 | G300E | 1178093581.51 | 9243.76 | G300E | 0 | 0
1158 | Story31 | D23 | 40 MPa RC Column (82.5 cm x 82.5 cm) | Column | 40MPa | Concrete Rectangular | 825 | 825 | 6806.3 | 29702.7 | 20.22 | 49459.08 | G300E | 1412011903.05 | 11079.17 | G300E | 0 | 0
1159 | Story31 | D24 | 40 MPa RC Column (82.5 cm x 82.5 cm) | Column | 40MPa | Concrete Rectangular | 825 | 825 | 6806.3 | 24258.8 | 16.51 | 40394.24 | G300E | 1140491093.8 | 8948.72 | G300E | 0 | 0
1160 | Story32 | C1 | 40 MPa RC Column (37.5 cm x 37.5 cm) | Column | 40MPa | Concrete Rectangular | 375 | 375 | 1406.3 | 3175 | 0.45 | 1092.32 | G300E | 4464050 | 35.03 | G300E | 0 | 0
1161 | Story32 | C10 | 40 MPa RC Column (37.5 cm x 37.5 cm) | Column | 40MPa | Concrete Rectangular | 375 | 375 | 1406.3 | 3175 | 0.45 | 1092.32 | G300E | 21828125 | 171.27 | G300E | 0 | 0
1162 | Story32 | C11 | 40 MPa RC Column (37.5 cm x 37.5 cm) | Column | 40MPa | Concrete Rectangular | 375 | 375 | 1406.3 | 3175 | 0.45 | 1092.32 | G300E | 21738166.67 | 170.57 | G300E | 0 | 0
1163 | Story32 | C12 | 40 MPa RC Column (37.5 cm x 37.5 cm) | Column | 40MPa | Concrete Rectangular | 375 | 375 | 1406.3 | 3175 | 0.45 | 1092.32 | G300E | 11628966.67 | 91.25 | G300E | 0 | 0
1164 | Story32 | C13 | 40 MPa RC Column (37.5 cm x 37.5 cm) | Column | 40MPa | Concrete Rectangular | 375 | 375 | 1406.3 | 3175 | 0.45 | 1092.32 | G300E | 11638491.67 | 91.32 | G300E | 0 | 0
1165 | Story32 | C14 | 40 MPa RC Column (37.5 cm x 37.5 cm) | Column | 40MPa | Concrete Rectangular | 375 | 375 | 1406.3 | 3175 | 0.45 | 1092.32 | G300E | 21759333.33 | 170.73 | G300E | 0 | 0
1166 | Story32 | C15 | 40 MPa RC Column (37.5 cm x 37.5 cm) | Column | 40MPa | Concrete Rectangular | 375 | 375 | 1406.3 | 3175 | 0.45 | 1092.32 | G300E | 21879983.33 | 171.68 | G300E | 0 | 0
1167 | Story32 | C16 | 40 MPa RC Column (37.5 cm x 37.5 cm) | Column | 40MPa | Concrete Rectangular | 375 | 375 | 1406.3 | 3175 | 0.45 | 1092.32 | G300E | 5930900 | 46.54 | G300E | 0 | 0
1168 | Story32 | C17 | 40 MPa RC Column (37.5 cm x 37.5 cm) | Column | 40MPa | Concrete Rectangular | 375 | 375 | 1406.3 | 3175 | 0.45 | 1092.32 | G300E | 8284633.33 | 65 | G300E | 0 | 0
1169 | Story32 | C18 | 40 MPa RC Column (37.5 cm x 37.5 cm) | Column | 40MPa | Concrete Rectangular | 375 | 375 | 1406.3 | 3175 | 0.45 | 1092.32 | G300E | 27063700 | 212.35 | G300E | 0 | 0
1170 | Story32 | C19 | 40 MPa RC Column (37.5 cm x 37.5 cm) | Column | 40MPa | Concrete Rectangular | 375 | 375 | 1406.3 | 3175 | 0.45 | 1092.32 | G300E | 21972058.33 | 172.4 | G300E | 0 | 0
1171 | Story32 | C2 | 40 MPa RC Column (37.5 cm x 37.5 cm) | Column | 40MPa | Concrete Rectangular | 375 | 375 | 1406.3 | 3175 | 0.45 | 1092.32 | G300E | 6205008.33 | 48.69 | G300E | 0 | 0
1172 | Story32 | C22 | 40 MPa RC Column (37.5 cm x 37.5 cm) | Column | 40MPa | Concrete Rectangular | 375 | 375 | 1406.3 | 3175 | 0.45 | 1092.32 | G300E | 21953008.33 | 172.25 | G300E | 0 | 0
1173 | Story32 | C23 | 40 MPa RC Column (37.5 cm x 37.5 cm) | Column | 40MPa | Concrete Rectangular | 375 | 375 | 1406.3 | 3175 | 0.45 | 1092.32 | G300E | 27086983.33 | 212.53 | G300E | 0 | 0
1174 | Story32 | C24 | 40 MPa RC Column (37.5 cm x 37.5 cm) | Column | 40MPa | Concrete Rectangular | 375 | 375 | 1406.3 | 3175 | 0.45 | 1092.32 | G300E | 8366125 | 65.64 | G300E | 0 | 0
1175 | Story32 | C25 | 40 MPa RC Column (37.5 cm x 37.5 cm) | Column | 40MPa | Concrete Rectangular | 375 | 375 | 1406.3 | 3175 | 0.45 | 1092.32 | G300E | 8284633.33 | 65 | G300E | 0 | 0
1176 | Story32 | C26 | 40 MPa RC Column (37.5 cm x 37.5 cm) | Column | 40MPa | Concrete Rectangular | 375 | 375 | 1406.3 | 3175 | 0.45 | 1092.32 | G300E | 27064758.33 | 212.36 | G300E | 0 | 0
1177 | Story32 | C27 | 40 MPa RC Column (37.5 cm x 37.5 cm) | Column | 40MPa | Concrete Rectangular | 375 | 375 | 1406.3 | 3175 | 0.45 | 1092.32 | G300E | 21972058.33 | 172.4 | G300E | 0 | 0
1178 | Story32 | C3 | 40 MPa RC Column (37.5 cm x 37.5 cm) | Column | 40MPa | Concrete Rectangular | 375 | 375 | 1406.3 | 3175 | 0.45 | 1092.32 | G300E | 7276041.67 | 57.09 | G300E | 0 | 0
1179 | Story32 | C30 | 40 MPa RC Column (37.5 cm x 37.5 cm) | Column | 40MPa | Concrete Rectangular | 375 | 375 | 1406.3 | 3175 | 0.45 | 1092.32 | G300E | 21909616.67 | 171.91 | G300E | 0 | 0
1180 | Story32 | C31 | 40 MPa RC Column (37.5 cm x 37.5 cm) | Column | 40MPa | Concrete Rectangular | 375 | 375 | 1406.3 | 3175 | 0.45 | 1092.32 | G300E | 27071108.33 | 212.41 | G300E | 0 | 0
1181 | Story32 | C32 | 40 MPa RC Column (37.5 cm x 37.5 cm) | Column | 40MPa | Concrete Rectangular | 375 | 375 | 1406.3 | 3175 | 0.45 | 1092.32 | G300E | 8364008.33 | 65.63 | G300E | 0 | 0
1182 | Story32 | C33 | 40 MPa RC Column (37.5 cm x 37.5 cm) | Column | 40MPa | Concrete Rectangular | 375 | 375 | 1406.3 | 3175 | 0.45 | 1092.32 | G300E | 5810250 | 45.59 | G300E | 0 | 0
1183 | Story32 | C34 | 40 MPa RC Column (37.5 cm x 37.5 cm) | Column | 40MPa | Concrete Rectangular | 375 | 375 | 1406.3 | 3175 | 0.45 | 1092.32 | G300E | 21831300 | 171.3 | G300E | 0 | 0
1184 | Story32 | C35 | 40 MPa RC Column (37.5 cm x 37.5 cm) | Column | 40MPa | Concrete Rectangular | 375 | 375 | 1406.3 | 3175 | 0.45 | 1092.32 | G300E | 21738166.67 | 170.57 | G300E | 0 | 0
1185 | Story32 | C36 | 40 MPa RC Column (37.5 cm x 37.5 cm) | Column | 40MPa | Concrete Rectangular | 375 | 375 | 1406.3 | 3175 | 0.45 | 1092.32 | G300E | 11613091.67 | 91.12 | G300E | 0 | 0
1186 | Story32 | C37 | 40 MPa RC Column (37.5 cm x 37.5 cm) | Column | 40MPa | Concrete Rectangular | 375 | 375 | 1406.3 | 3175 | 0.45 | 1092.32 | G300E | 11569700 | 90.78 | G300E | 0 | 0
1187 | Story32 | C38 | 40 MPa RC Column (37.5 cm x 37.5 cm) | Column | 40MPa | Concrete Rectangular | 375 | 375 | 1406.3 | 3175 | 0.45 | 1092.32 | G300E | 21799550 | 171.05 | G300E | 0 | 0
1188 | Story32 | C39 | 40 MPa RC Column (37.5 cm x 37.5 cm) | Column | 40MPa | Concrete Rectangular | 375 | 375 | 1406.3 | 3175 | 0.45 | 1092.32 | G300E | 21881041.67 | 171.69 | G300E | 0 | 0
1189 | Story32 | C4 | 40 MPa RC Column (37.5 cm x 37.5 cm) | Column | 40MPa | Concrete Rectangular | 375 | 375 | 1406.3 | 3175 | 0.45 | 1092.32 | G300E | 10387965 | 81.51 | G300E | 0 | 0
1190 | Story32 | C40 | 40 MPa RC Column (37.5 cm x 37.5 cm) | Column | 40MPa | Concrete Rectangular | 375 | 375 | 1406.3 | 3175 | 0.45 | 1092.32 | G300E | 5931958.33 | 46.54 | G300E | 0 | 0
1191 | Story32 | C41 | 40 MPa RC Column (37.5 cm x 37.5 cm) | Column | 40MPa | Concrete Rectangular | 375 | 375 | 1406.3 | 3175 | 0.45 | 1092.32 | G300E | 4464050 | 35.03 | G300E | 0 | 0
1192 | Story32 | C42 | 40 MPa RC Column (37.5 cm x 37.5 cm) | Column | 40MPa | Concrete Rectangular | 375 | 375 | 1406.3 | 3175 | 0.45 | 1092.32 | G300E | 6206066.67 | 48.7 | G300E | 0 | 0
1193 | Story32 | C43 | 40 MPa RC Column (37.5 cm x 37.5 cm) | Column | 40MPa | Concrete Rectangular | 375 | 375 | 1406.3 | 3175 | 0.45 | 1092.32 | G300E | 7279216.67 | 57.12 | G300E | 0 | 0
1194 | Story32 | C44 | 40 MPa RC Column (37.5 cm x 37.5 cm) | Column | 40MPa | Concrete Rectangular | 375 | 375 | 1406.3 | 3175 | 0.45 | 1092.32 | G300E | 10388600 | 81.51 | G300E | 0 | 0
1195 | Story32 | C45 | 40 MPa RC Column (37.5 cm x 37.5 cm) | Column | 40MPa | Concrete Rectangular | 375 | 375 | 1406.3 | 3175 | 0.45 | 1092.32 | G300E | 10400030 | 81.6 | G300E | 0 | 0
1196 | Story32 | C46 | 40 MPa RC Column (37.5 cm x 37.5 cm) | Column | 40MPa | Concrete Rectangular | 375 | 375 | 1406.3 | 3175 | 0.45 | 1092.32 | G300E | 7371291.67 | 57.84 | G300E | 0 | 0
1197 | Story32 | C47 | 40 MPa RC Column (37.5 cm x 37.5 cm) | Column | 40MPa | Concrete Rectangular | 375 | 375 | 1406.3 | 3175 | 0.45 | 1092.32 | G300E | 6371166.67 | 49.99 | G300E | 0 | 0
1198 | Story32 | C48 | 40 MPa RC Column (37.5 cm x 37.5 cm) | Column | 40MPa | Concrete Rectangular | 375 | 375 | 1406.3 | 3175 | 0.45 | 1092.32 | G300E | 4464050 | 35.03 | G300E | 0 | 0
1199 | Story32 | C5 | 40 MPa RC Column (37.5 cm x 37.5 cm) | Column | 40MPa | Concrete Rectangular | 375 | 375 | 1406.3 | 3175 | 0.45 | 1092.32 | G300E | 10408285 | 81.67 | G300E | 0 | 0
1200 | Story32 | C6 | 40 MPa RC Column (37.5 cm x 37.5 cm) | Column | 40MPa | Concrete Rectangular | 375 | 375 | 1406.3 | 3175 | 0.45 | 1092.32 | G300E | 7380816.67 | 57.91 | G300E | 0 | 0
1201 | Story32 | C7 | 40 MPa RC Column (37.5 cm x 37.5 cm) | Column | 40MPa | Concrete Rectangular | 375 | 375 | 1406.3 | 3175 | 0.45 | 1092.32 | G300E | 6373283.33 | 50.01 | G300E | 0 | 0
1202 | Story32 | C8 | 40 MPa RC Column (37.5 cm x 37.5 cm) | Column | 40MPa | Concrete Rectangular | 375 | 375 | 1406.3 | 3175 | 0.45 | 1092.32 | G300E | 4464050 | 35.03 | G300E | 0 | 0
1203 | Story32 | C9 | 40 MPa RC Column (37.5 cm x 37.5 cm) | Column | 40MPa | Concrete Rectangular | 375 | 375 | 1406.3 | 3175 | 0.45 | 1092.32 | G300E | 5808133.33 | 45.57 | G300E | 0 | 0
1204 | Story33 | C1 | 40 MPa RC Column (35 cm x 35 cm) | Column | 40MPa | Concrete Rectangular | 350 | 350 | 1225 | 3175 | 0.39 | 951.53 | G300E | 6374341.67 | 50.02 | G300E | 0 | 0
1205 | Story33 | C10 | 40 MPa RC Column (35 cm x 35 cm) | Column | 40MPa | Concrete Rectangular | 350 | 350 | 1225 | 3175 | 0.39 | 951.53 | G300E | 25415875 | 199.42 | G300E | 0 | 0
1206 | Story33 | C11 | 40 MPa RC Column (35 cm x 35 cm) | Column | 40MPa | Concrete Rectangular | 350 | 350 | 1225 | 3175 | 0.39 | 951.53 | G300E | 25042283.33 | 196.49 | G300E | 0 | 0
1207 | Story33 | C12 | 40 MPa RC Column (35 cm x 35 cm) | Column | 40MPa | Concrete Rectangular | 350 | 350 | 1225 | 3175 | 0.39 | 951.53 | G300E | 15269633.33 | 119.81 | G300E | 0 | 0
1208 | Story33 | C13 | 40 MPa RC Column (35 cm x 35 cm) | Column | 40MPa | Concrete Rectangular | 350 | 350 | 1225 | 3175 | 0.39 | 951.53 | G300E | 15275983.33 | 119.86 | G300E | 0 | 0
1209 | Story33 | C14 | 40 MPa RC Column (35 cm x 35 cm) | Column | 40MPa | Concrete Rectangular | 350 | 350 | 1225 | 3175 | 0.39 | 951.53 | G300E | 25062391.67 | 196.65 | G300E | 0 | 0
1210 | Story33 | C15 | 40 MPa RC Column (35 cm x 35 cm) | Column | 40MPa | Concrete Rectangular | 350 | 350 | 1225 | 3175 | 0.39 | 951.53 | G300E | 25463500 | 199.8 | G300E | 0 | 0
1211 | Story33 | C16 | 40 MPa RC Column (35 cm x 35 cm) | Column | 40MPa | Concrete Rectangular | 350 | 350 | 1225 | 3175 | 0.39 | 951.53 | G300E | 9589558.33 | 75.24 | G300E | 0 | 0
1212 | Story33 | C17 | 40 MPa RC Column (35 cm x 35 cm) | Column | 40MPa | Concrete Rectangular | 350 | 350 | 1225 | 3175 | 0.39 | 951.53 | G300E | 8768291.67 | 68.8 | G300E | 0 | 0
1213 | Story33 | C18 | 40 MPa RC Column (35 cm x 35 cm) | Column | 40MPa | Concrete Rectangular | 350 | 350 | 1225 | 3175 | 0.39 | 951.53 | G300E | 30318075 | 237.89 | G300E | 0 | 0
1214 | Story33 | C19 | 40 MPa RC Column (35 cm x 35 cm) | Column | 40MPa | Concrete Rectangular | 350 | 350 | 1225 | 3175 | 0.39 | 951.53 | G300E | 25414816.67 | 199.41 | G300E | 0 | 0
1215 | Story33 | C2 | 40 MPa RC Column (35 cm x 35 cm) | Column | 40MPa | Concrete Rectangular | 350 | 350 | 1225 | 3175 | 0.39 | 951.53 | G300E | 16791940 | 131.76 | G300E | 0 | 0
1216 | Story33 | C22 | 40 MPa RC Column (35 cm x 35 cm) | Column | 40MPa | Concrete Rectangular | 350 | 350 | 1225 | 3175 | 0.39 | 951.53 | G300E | 25396825 | 199.27 | G300E | 0 | 0
1217 | Story33 | C23 | 40 MPa RC Column (35 cm x 35 cm) | Column | 40MPa | Concrete Rectangular | 350 | 350 | 1225 | 3175 | 0.39 | 951.53 | G300E | 30337125 | 238.04 | G300E | 0 | 0
1218 | Story33 | C24 | 40 MPa RC Column (35 cm x 35 cm) | Column | 40MPa | Concrete Rectangular | 350 | 350 | 1225 | 3175 | 0.39 | 951.53 | G300E | 8919633.33 | 69.99 | G300E | 0 | 0
1219 | Story33 | C25 | 40 MPa RC Column (35 cm x 35 cm) | Column | 40MPa | Concrete Rectangular | 350 | 350 | 1225 | 3175 | 0.39 | 951.53 | G300E | 8768291.67 | 68.8 | G300E | 0 | 0
1220 | Story33 | C26 | 40 MPa RC Column (35 cm x 35 cm) | Column | 40MPa | Concrete Rectangular | 350 | 350 | 1225 | 3175 | 0.39 | 951.53 | G300E | 30318075 | 237.89 | G300E | 0 | 0
1221 | Story33 | C27 | 40 MPa RC Column (35 cm x 35 cm) | Column | 40MPa | Concrete Rectangular | 350 | 350 | 1225 | 3175 | 0.39 | 951.53 | G300E | 25414816.67 | 199.41 | G300E | 0 | 0
1222 | Story33 | C3 | 40 MPa RC Column (35 cm x 35 cm) | Column | 40MPa | Concrete Rectangular | 350 | 350 | 1225 | 3175 | 0.39 | 951.53 | G300E | 8186208.33 | 64.23 | G300E | 0 | 0
1223 | Story33 | C30 | 40 MPa RC Column (35 cm x 35 cm) | Column | 40MPa | Concrete Rectangular | 350 | 350 | 1225 | 3175 | 0.39 | 951.53 | G300E | 25357666.67 | 198.97 | G300E | 0 | 0
1224 | Story33 | C31 | 40 MPa RC Column (35 cm x 35 cm) | Column | 40MPa | Concrete Rectangular | 350 | 350 | 1225 | 3175 | 0.39 | 951.53 | G300E | 30324425 | 237.94 | G300E | 0 | 0
1225 | Story33 | C32 | 40 MPa RC Column (35 cm x 35 cm) | Column | 40MPa | Concrete Rectangular | 350 | 350 | 1225 | 3175 | 0.39 | 951.53 | G300E | 8919633.33 | 69.99 | G300E | 0 | 0
1226 | Story33 | C33 | 40 MPa RC Column (35 cm x 35 cm) | Column | 40MPa | Concrete Rectangular | 350 | 350 | 1225 | 3175 | 0.39 | 951.53 | G300E | 9606491.67 | 75.38 | G300E | 0 | 0
1227 | Story33 | C34 | 40 MPa RC Column (35 cm x 35 cm) | Column | 40MPa | Concrete Rectangular | 350 | 350 | 1225 | 3175 | 0.39 | 951.53 | G300E | 25419050 | 199.45 | G300E | 0 | 0
1228 | Story33 | C35 | 40 MPa RC Column (35 cm x 35 cm) | Column | 40MPa | Concrete Rectangular | 350 | 350 | 1225 | 3175 | 0.39 | 951.53 | G300E | 25042283.33 | 196.49 | G300E | 0 | 0
1229 | Story33 | C36 | 40 MPa RC Column (35 cm x 35 cm) | Column | 40MPa | Concrete Rectangular | 350 | 350 | 1225 | 3175 | 0.39 | 951.53 | G300E | 15253758.33 | 119.69 | G300E | 0 | 0
1230 | Story33 | C37 | 40 MPa RC Column (35 cm x 35 cm) | Column | 40MPa | Concrete Rectangular | 350 | 350 | 1225 | 3175 | 0.39 | 951.53 | G300E | 15214600 | 119.38 | G300E | 0 | 0
1231 | Story33 | C38 | 40 MPa RC Column (35 cm x 35 cm) | Column | 40MPa | Concrete Rectangular | 350 | 350 | 1225 | 3175 | 0.39 | 951.53 | G300E | 25102608.33 | 196.96 | G300E | 0 | 0
1232 | Story33 | C39 | 40 MPa RC Column (35 cm x 35 cm) | Column | 40MPa | Concrete Rectangular | 350 | 350 | 1225 | 3175 | 0.39 | 951.53 | G300E | 25464558.33 | 199.8 | G300E | 0 | 0
1233 | Story33 | C4 | 40 MPa RC Column (35 cm x 35 cm) | Column | 40MPa | Concrete Rectangular | 350 | 350 | 1225 | 3175 | 0.39 | 951.53 | G300E | 8351308.33 | 65.53 | G300E | 0 | 0
1234 | Story33 | C40 | 40 MPa RC Column (35 cm x 35 cm) | Column | 40MPa | Concrete Rectangular | 350 | 350 | 1225 | 3175 | 0.39 | 951.53 | G300E | 9591675 | 75.26 | G300E | 0 | 0
1235 | Story33 | C41 | 40 MPa RC Column (35 cm x 35 cm) | Column | 40MPa | Concrete Rectangular | 350 | 350 | 1225 | 3175 | 0.39 | 951.53 | G300E | 6377516.67 | 50.04 | G300E | 0 | 0
1236 | Story33 | C42 | 40 MPa RC Column (35 cm x 35 cm) | Column | 40MPa | Concrete Rectangular | 350 | 350 | 1225 | 3175 | 0.39 | 951.53 | G300E | 16795115 | 131.78 | G300E | 0 | 0
1237 | Story33 | C43 | 40 MPa RC Column (35 cm x 35 cm) | Column | 40MPa | Concrete Rectangular | 350 | 350 | 1225 | 3175 | 0.39 | 951.53 | G300E | 8190441.67 | 64.27 | G300E | 0 | 0
1238 | Story33 | C44 | 40 MPa RC Column (35 cm x 35 cm) | Column | 40MPa | Concrete Rectangular | 350 | 350 | 1225 | 3175 | 0.39 | 951.53 | G300E | 8351308.33 | 65.53 | G300E | 0 | 0
1239 | Story33 | C45 | 40 MPa RC Column (35 cm x 35 cm) | Column | 40MPa | Concrete Rectangular | 350 | 350 | 1225 | 3175 | 0.39 | 951.53 | G300E | 8331200 | 65.37 | G300E | 0 | 0
1240 | Story33 | C46 | 40 MPa RC Column (35 cm x 35 cm) | Column | 40MPa | Concrete Rectangular | 350 | 350 | 1225 | 3175 | 0.39 | 951.53 | G300E | 8294158.33 | 65.08 | G300E | 0 | 0
1241 | Story33 | C47 | 40 MPa RC Column (35 cm x 35 cm) | Column | 40MPa | Concrete Rectangular | 350 | 350 | 1225 | 3175 | 0.39 | 951.53 | G300E | 16863695 | 132.32 | G300E | 0 | 0
1242 | Story33 | C48 | 40 MPa RC Column (35 cm x 35 cm) | Column | 40MPa | Concrete Rectangular | 350 | 350 | 1225 | 3175 | 0.39 | 951.53 | G300E | 6308725 | 49.5 | G300E | 0 | 0
1243 | Story33 | C5 | 40 MPa RC Column (35 cm x 35 cm) | Column | 40MPa | Concrete Rectangular | 350 | 350 | 1225 | 3175 | 0.39 | 951.53 | G300E | 8347075 | 65.49 | G300E | 0 | 0
1244 | Story33 | C6 | 40 MPa RC Column (35 cm x 35 cm) | Column | 40MPa | Concrete Rectangular | 350 | 350 | 1225 | 3175 | 0.39 | 951.53 | G300E | 8290983.33 | 65.05 | G300E | 0 | 0
1245 | Story33 | C7 | 40 MPa RC Column (35 cm x 35 cm) | Column | 40MPa | Concrete Rectangular | 350 | 350 | 1225 | 3175 | 0.39 | 951.53 | G300E | 16858615 | 132.28 | G300E | 0 | 0
1246 | Story33 | C8 | 40 MPa RC Column (35 cm x 35 cm) | Column | 40MPa | Concrete Rectangular | 350 | 350 | 1225 | 3175 | 0.39 | 951.53 | G300E | 6305550 | 49.48 | G300E | 0 | 0
1247 | Story33 | C9 | 40 MPa RC Column (35 cm x 35 cm) | Column | 40MPa | Concrete Rectangular | 350 | 350 | 1225 | 3175 | 0.39 | 951.53 | G300E | 9603316.67 | 75.35 | G300E | 0 | 0
1248 | Story34 | C1 | 40 MPa RC Column (35 cm x 35 cm) | Column | 40MPa | Concrete Rectangular | 350 | 350 | 1225 | 3175 | 0.39 | 951.53 | G300E | 4425950 | 34.73 | G300E | 0 | 0
1249 | Story34 | C10 | 40 MPa RC Column (35 cm x 35 cm) | Column | 40MPa | Concrete Rectangular | 350 | 350 | 1225 | 3175 | 0.39 | 951.53 | G300E | 21327533.33 | 167.34 | G300E | 0 | 0
1250 | Story34 | C11 | 40 MPa RC Column (35 cm x 35 cm) | Column | 40MPa | Concrete Rectangular | 350 | 350 | 1225 | 3175 | 0.39 | 951.53 | G300E | 21140208.33 | 165.87 | G300E | 0 | 0
1251 | Story34 | C12 | 40 MPa RC Column (35 cm x 35 cm) | Column | 40MPa | Concrete Rectangular | 350 | 350 | 1225 | 3175 | 0.39 | 951.53 | G300E | 11226800 | 88.09 | G300E | 0 | 0
1252 | Story34 | C13 | 40 MPa RC Column (35 cm x 35 cm) | Column | 40MPa | Concrete Rectangular | 350 | 350 | 1225 | 3175 | 0.39 | 951.53 | G300E | 11234208.33 | 88.15 | G300E | 0 | 0
1253 | Story34 | C14 | 40 MPa RC Column (35 cm x 35 cm) | Column | 40MPa | Concrete Rectangular | 350 | 350 | 1225 | 3175 | 0.39 | 951.53 | G300E | 21153966.67 | 165.98 | G300E | 0 | 0
1254 | Story34 | C15 | 40 MPa RC Column (35 cm x 35 cm) | Column | 40MPa | Concrete Rectangular | 350 | 350 | 1225 | 3175 | 0.39 | 951.53 | G300E | 21365633.33 | 167.64 | G300E | 0 | 0
1255 | Story34 | C16 | 40 MPa RC Column (35 cm x 35 cm) | Column | 40MPa | Concrete Rectangular | 350 | 350 | 1225 | 3175 | 0.39 | 951.53 | G300E | 9130241.67 | 71.64 | G300E | 0 | 0
1256 | Story34 | C17 | 40 MPa RC Column (35 cm x 35 cm) | Column | 40MPa | Concrete Rectangular | 350 | 350 | 1225 | 3175 | 0.39 | 951.53 | G300E | 10220325 | 80.19 | G300E | 0 | 0
1257 | Story34 | C18 | 40 MPa RC Column (35 cm x 35 cm) | Column | 40MPa | Concrete Rectangular | 350 | 350 | 1225 | 3175 | 0.39 | 951.53 | G300E | 26315458.33 | 206.48 | G300E | 0 | 0
1258 | Story34 | C19 | 40 MPa RC Column (35 cm x 35 cm) | Column | 40MPa | Concrete Rectangular | 350 | 350 | 1225 | 3175 | 0.39 | 951.53 | G300E | 22230291.67 | 174.43 | G300E | 0 | 0
1259 | Story34 | C2 | 40 MPa RC Column (35 cm x 35 cm) | Column | 40MPa | Concrete Rectangular | 350 | 350 | 1225 | 3175 | 0.39 | 951.53 | G300E | 5923491.67 | 46.48 | G300E | 0 | 0
1260 | Story34 | C22 | 40 MPa RC Column (35 cm x 35 cm) | Column | 40MPa | Concrete Rectangular | 350 | 350 | 1225 | 3175 | 0.39 | 951.53 | G300E | 22210183.33 | 174.27 | G300E | 0 | 0
1261 | Story34 | C23 | 40 MPa RC Column (35 cm x 35 cm) | Column | 40MPa | Concrete Rectangular | 350 | 350 | 1225 | 3175 | 0.39 | 951.53 | G300E | 26333450 | 206.62 | G300E | 0 | 0
1262 | Story34 | C24 | 40 MPa RC Column (35 cm x 35 cm) | Column | 40MPa | Concrete Rectangular | 350 | 350 | 1225 | 3175 | 0.39 | 951.53 | G300E | 10252075 | 80.44 | G300E | 0 | 0
1263 | Story34 | C25 | 40 MPa RC Column (35 cm x 35 cm) | Column | 40MPa | Concrete Rectangular | 350 | 350 | 1225 | 3175 | 0.39 | 951.53 | G300E | 10223500 | 80.22 | G300E | 0 | 0
1264 | Story34 | C26 | 40 MPa RC Column (35 cm x 35 cm) | Column | 40MPa | Concrete Rectangular | 350 | 350 | 1225 | 3175 | 0.39 | 951.53 | G300E | 26315458.33 | 206.48 | G300E | 0 | 0
1265 | Story34 | C27 | 40 MPa RC Column (35 cm x 35 cm) | Column | 40MPa | Concrete Rectangular | 350 | 350 | 1225 | 3175 | 0.39 | 951.53 | G300E | 22230291.67 | 174.43 | G300E | 0 | 0
1266 | Story34 | C3 | 40 MPa RC Column (35 cm x 35 cm) | Column | 40MPa | Concrete Rectangular | 350 | 350 | 1225 | 3175 | 0.39 | 951.53 | G300E | 10220778.57 | 80.2 | G300E | 0 | 0
1267 | Story34 | C30 | 40 MPa RC Column (35 cm x 35 cm) | Column | 40MPa | Concrete Rectangular | 350 | 350 | 1225 | 3175 | 0.39 | 951.53 | G300E | 22177375 | 174.01 | G300E | 0 | 0
1268 | Story34 | C31 | 40 MPa RC Column (35 cm x 35 cm) | Column | 40MPa | Concrete Rectangular | 350 | 350 | 1225 | 3175 | 0.39 | 951.53 | G300E | 26319691.67 | 206.51 | G300E | 0 | 0
1269 | Story34 | C32 | 40 MPa RC Column (35 cm x 35 cm) | Column | 40MPa | Concrete Rectangular | 350 | 350 | 1225 | 3175 | 0.39 | 951.53 | G300E | 10255250 | 80.47 | G300E | 0 | 0
1270 | Story34 | C33 | 40 MPa RC Column (35 cm x 35 cm) | Column | 40MPa | Concrete Rectangular | 350 | 350 | 1225 | 3175 | 0.39 | 951.53 | G300E | 9152466.67 | 71.81 | G300E | 0 | 0
1271 | Story34 | C34 | 40 MPa RC Column (35 cm x 35 cm) | Column | 40MPa | Concrete Rectangular | 350 | 350 | 1225 | 3175 | 0.39 | 951.53 | G300E | 21329650 | 167.36 | G300E | 0 | 0
1272 | Story34 | C35 | 40 MPa RC Column (35 cm x 35 cm) | Column | 40MPa | Concrete Rectangular | 350 | 350 | 1225 | 3175 | 0.39 | 951.53 | G300E | 21140208.33 | 165.87 | G300E | 0 | 0
1273 | Story34 | C36 | 40 MPa RC Column (35 cm x 35 cm) | Column | 40MPa | Concrete Rectangular | 350 | 350 | 1225 | 3175 | 0.39 | 951.53 | G300E | 11211983.33 | 87.97 | G300E | 0 | 0
1274 | Story34 | C37 | 40 MPa RC Column (35 cm x 35 cm) | Column | 40MPa | Concrete Rectangular | 350 | 350 | 1225 | 3175 | 0.39 | 951.53 | G300E | 11177058.33 | 87.7 | G300E | 0 | 0
1275 | Story34 | C38 | 40 MPa RC Column (35 cm x 35 cm) | Column | 40MPa | Concrete Rectangular | 350 | 350 | 1225 | 3175 | 0.39 | 951.53 | G300E | 21191008.33 | 166.27 | G300E | 0 | 0
1276 | Story34 | C39 | 40 MPa RC Column (35 cm x 35 cm) | Column | 40MPa | Concrete Rectangular | 350 | 350 | 1225 | 3175 | 0.39 | 951.53 | G300E | 21366691.67 | 167.65 | G300E | 0 | 0
1277 | Story34 | C4 | 40 MPa RC Column (35 cm x 35 cm) | Column | 40MPa | Concrete Rectangular | 350 | 350 | 1225 | 3175 | 0.39 | 951.53 | G300E | 8092016.67 | 63.49 | G300E | 0 | 0
1278 | Story34 | C40 | 40 MPa RC Column (35 cm x 35 cm) | Column | 40MPa | Concrete Rectangular | 350 | 350 | 1225 | 3175 | 0.39 | 951.53 | G300E | 9135533.33 | 71.68 | G300E | 0 | 0
1279 | Story34 | C41 | 40 MPa RC Column (35 cm x 35 cm) | Column | 40MPa | Concrete Rectangular | 350 | 350 | 1225 | 3175 | 0.39 | 951.53 | G300E | 4429125 | 34.75 | G300E | 0 | 0
1280 | Story34 | C42 | 40 MPa RC Column (35 cm x 35 cm) | Column | 40MPa | Concrete Rectangular | 350 | 350 | 1225 | 3175 | 0.39 | 951.53 | G300E | 5926666.67 | 46.5 | G300E | 0 | 0
1281 | Story34 | C43 | 40 MPa RC Column (35 cm x 35 cm) | Column | 40MPa | Concrete Rectangular | 350 | 350 | 1225 | 3175 | 0.39 | 951.53 | G300E | 10223046.43 | 80.21 | G300E | 0 | 0
1282 | Story34 | C44 | 40 MPa RC Column (35 cm x 35 cm) | Column | 40MPa | Concrete Rectangular | 350 | 350 | 1225 | 3175 | 0.39 | 951.53 | G300E | 8175625 | 64.15 | G300E | 0 | 0
1283 | Story34 | C45 | 40 MPa RC Column (35 cm x 35 cm) | Column | 40MPa | Concrete Rectangular | 350 | 350 | 1225 | 3175 | 0.39 | 951.53 | G300E | 8030633.33 | 63.01 | G300E | 0 | 0
1284 | Story34 | C46 | 40 MPa RC Column (35 cm x 35 cm) | Column | 40MPa | Concrete Rectangular | 350 | 350 | 1225 | 3175 | 0.39 | 951.53 | G300E | 10255703.57 | 80.47 | G300E | 0 | 0
1285 | Story34 | C47 | 40 MPa RC Column (35 cm x 35 cm) | Column | 40MPa | Concrete Rectangular | 350 | 350 | 1225 | 3175 | 0.39 | 951.53 | G300E | 5951008.33 | 46.69 | G300E | 0 | 0
1286 | Story34 | C48 | 40 MPa RC Column (35 cm x 35 cm) | Column | 40MPa | Concrete Rectangular | 350 | 350 | 1225 | 3175 | 0.39 | 951.53 | G300E | 4340225 | 34.06 | G300E | 0 | 0
1287 | Story34 | C5 | 40 MPa RC Column (35 cm x 35 cm) | Column | 40MPa | Concrete Rectangular | 350 | 350 | 1225 | 3175 | 0.39 | 951.53 | G300E | 8054975 | 63.2 | G300E | 0 | 0
1288 | Story34 | C6 | 40 MPa RC Column (35 cm x 35 cm) | Column | 40MPa | Concrete Rectangular | 350 | 350 | 1225 | 3175 | 0.39 | 951.53 | G300E | 10252075 | 80.44 | G300E | 0 | 0
1289 | Story34 | C7 | 40 MPa RC Column (35 cm x 35 cm) | Column | 40MPa | Concrete Rectangular | 350 | 350 | 1225 | 3175 | 0.39 | 951.53 | G300E | 5945716.67 | 46.65 | G300E | 0 | 0
1290 | Story34 | C8 | 40 MPa RC Column (35 cm x 35 cm) | Column | 40MPa | Concrete Rectangular | 350 | 350 | 1225 | 3175 | 0.39 | 951.53 | G300E | 4335991.67 | 34.02 | G300E | 0 | 0
1291 | Story34 | C9 | 40 MPa RC Column (35 cm x 35 cm) | Column | 40MPa | Concrete Rectangular | 350 | 350 | 1225 | 3175 | 0.39 | 951.53 | G300E | 9152466.67 | 71.81 | G300E | 0 | 0
1292 | Story35 | C1 | 40 MPa RC Column (35 cm x 35 cm) | Column | 40MPa | Concrete Rectangular | 350 | 350 | 1225 | 3175 | 0.39 | 951.53 | G300E | 3889375 | 30.52 | G300E | 0 | 0
1293 | Story35 | C10 | 40 MPa RC Column (35 cm x 35 cm) | Column | 40MPa | Concrete Rectangular | 350 | 350 | 1225 | 3175 | 0.39 | 951.53 | G300E | 16926983.33 | 132.82 | G300E | 0 | 0
1294 | Story35 | C11 | 40 MPa RC Column (35 cm x 35 cm) | Column | 40MPa | Concrete Rectangular | 350 | 350 | 1225 | 3175 | 0.39 | 951.53 | G300E | 16844433.33 | 132.17 | G300E | 0 | 0
1295 | Story35 | C12 | 40 MPa RC Column (35 cm x 35 cm) | Column | 40MPa | Concrete Rectangular | 350 | 350 | 1225 | 3175 | 0.39 | 951.53 | G300E | 7152216.67 | 56.12 | G300E | 0 | 0
1296 | Story35 | C13 | 40 MPa RC Column (35 cm x 35 cm) | Column | 40MPa | Concrete Rectangular | 350 | 350 | 1225 | 3175 | 0.39 | 951.53 | G300E | 7158566.67 | 56.17 | G300E | 0 | 0
1297 | Story35 | C14 | 40 MPa RC Column (35 cm x 35 cm) | Column | 40MPa | Concrete Rectangular | 350 | 350 | 1225 | 3175 | 0.39 | 951.53 | G300E | 16859250 | 132.28 | G300E | 0 | 0
1298 | Story35 | C15 | 40 MPa RC Column (35 cm x 35 cm) | Column | 40MPa | Concrete Rectangular | 350 | 350 | 1225 | 3175 | 0.39 | 951.53 | G300E | 16962966.67 | 133.1 | G300E | 0 | 0
1299 | Story35 | C16 | 40 MPa RC Column (35 cm x 35 cm) | Column | 40MPa | Concrete Rectangular | 350 | 350 | 1225 | 3175 | 0.39 | 951.53 | G300E | 4071408.33 | 31.95 | G300E | 0 | 0
1300 | Story35 | C17 | 40 MPa RC Column (35 cm x 35 cm) | Column | 40MPa | Concrete Rectangular | 350 | 350 | 1225 | 3175 | 0.39 | 951.53 | G300E | 5471583.33 | 42.93 | G300E | 0 | 0
1301 | Story35 | C18 | 40 MPa RC Column (35 cm x 35 cm) | Column | 40MPa | Concrete Rectangular | 350 | 350 | 1225 | 3175 | 0.39 | 951.53 | G300E | 21853525 | 171.47 | G300E | 0 | 0
1302 | Story35 | C19 | 40 MPa RC Column (35 cm x 35 cm) | Column | 40MPa | Concrete Rectangular | 350 | 350 | 1225 | 3175 | 0.39 | 951.53 | G300E | 17348200 | 136.12 | G300E | 0 | 0
1303 | Story35 | C2 | 40 MPa RC Column (35 cm x 35 cm) | Column | 40MPa | Concrete Rectangular | 350 | 350 | 1225 | 3175 | 0.39 | 951.53 | G300E | 9954260 | 78.1 | G300E | 0 | 0
1304 | Story35 | C22 | 40 MPa RC Column (35 cm x 35 cm) | Column | 40MPa | Concrete Rectangular | 350 | 350 | 1225 | 3175 | 0.39 | 951.53 | G300E | 17330208.33 | 135.98 | G300E | 0 | 0
1305 | Story35 | C23 | 40 MPa RC Column (35 cm x 35 cm) | Column | 40MPa | Concrete Rectangular | 350 | 350 | 1225 | 3175 | 0.39 | 951.53 | G300E | 21870458.33 | 171.6 | G300E | 0 | 0
1306 | Story35 | C24 | 40 MPa RC Column (35 cm x 35 cm) | Column | 40MPa | Concrete Rectangular | 350 | 350 | 1225 | 3175 | 0.39 | 951.53 | G300E | 5473700 | 42.95 | G300E | 0 | 0
1307 | Story35 | C25 | 40 MPa RC Column (35 cm x 35 cm) | Column | 40MPa | Concrete Rectangular | 350 | 350 | 1225 | 3175 | 0.39 | 951.53 | G300E | 5474758.33 | 42.96 | G300E | 0 | 0
1308 | Story35 | C26 | 40 MPa RC Column (35 cm x 35 cm) | Column | 40MPa | Concrete Rectangular | 350 | 350 | 1225 | 3175 | 0.39 | 951.53 | G300E | 21855641.67 | 171.49 | G300E | 0 | 0
1309 | Story35 | C27 | 40 MPa RC Column (35 cm x 35 cm) | Column | 40MPa | Concrete Rectangular | 350 | 350 | 1225 | 3175 | 0.39 | 951.53 | G300E | 17348200 | 136.12 | G300E | 0 | 0
1310 | Story35 | C3 | 40 MPa RC Column (35 cm x 35 cm) | Column | 40MPa | Concrete Rectangular | 350 | 350 | 1225 | 3175 | 0.39 | 951.53 | G300E | 3889375 | 30.52 | G300E | 0 | 0
1311 | Story35 | C30 | 40 MPa RC Column (35 cm x 35 cm) | Column | 40MPa | Concrete Rectangular | 350 | 350 | 1225 | 3175 | 0.39 | 951.53 | G300E | 17298458.33 | 135.73 | G300E | 0 | 0
1312 | Story35 | C31 | 40 MPa RC Column (35 cm x 35 cm) | Column | 40MPa | Concrete Rectangular | 350 | 350 | 1225 | 3175 | 0.39 | 951.53 | G300E | 21858816.67 | 171.51 | G300E | 0 | 0
1313 | Story35 | C32 | 40 MPa RC Column (35 cm x 35 cm) | Column | 40MPa | Concrete Rectangular | 350 | 350 | 1225 | 3175 | 0.39 | 951.53 | G300E | 5473700 | 42.95 | G300E | 0 | 0
1314 | Story35 | C33 | 40 MPa RC Column (35 cm x 35 cm) | Column | 40MPa | Concrete Rectangular | 350 | 350 | 1225 | 3175 | 0.39 | 951.53 | G300E | 4085166.67 | 32.05 | G300E | 0 | 0
1315 | Story35 | C34 | 40 MPa RC Column (35 cm x 35 cm) | Column | 40MPa | Concrete Rectangular | 350 | 350 | 1225 | 3175 | 0.39 | 951.53 | G300E | 16926983.33 | 132.82 | G300E | 0 | 0
1316 | Story35 | C35 | 40 MPa RC Column (35 cm x 35 cm) | Column | 40MPa | Concrete Rectangular | 350 | 350 | 1225 | 3175 | 0.39 | 951.53 | G300E | 16844433.33 | 132.17 | G300E | 0 | 0
1317 | Story35 | C36 | 40 MPa RC Column (35 cm x 35 cm) | Column | 40MPa | Concrete Rectangular | 350 | 350 | 1225 | 3175 | 0.39 | 951.53 | G300E | 7140575 | 56.03 | G300E | 0 | 0
1318 | Story35 | C37 | 40 MPa RC Column (35 cm x 35 cm) | Column | 40MPa | Concrete Rectangular | 350 | 350 | 1225 | 3175 | 0.39 | 951.53 | G300E | 7107766.67 | 55.77 | G300E | 0 | 0
1319 | Story35 | C38 | 40 MPa RC Column (35 cm x 35 cm) | Column | 40MPa | Concrete Rectangular | 350 | 350 | 1225 | 3175 | 0.39 | 951.53 | G300E | 16888883.33 | 132.52 | G300E | 0 | 0
1320 | Story35 | C39 | 40 MPa RC Column (35 cm x 35 cm) | Column | 40MPa | Concrete Rectangular | 350 | 350 | 1225 | 3175 | 0.39 | 951.53 | G300E | 16964025 | 133.11 | G300E | 0 | 0
1321 | Story35 | C4 | 40 MPa RC Column (35 cm x 35 cm) | Column | 40MPa | Concrete Rectangular | 350 | 350 | 1225 | 3175 | 0.39 | 951.53 | G300E | 3889375 | 30.52 | G300E | 0 | 0
1322 | Story35 | C40 | 40 MPa RC Column (35 cm x 35 cm) | Column | 40MPa | Concrete Rectangular | 350 | 350 | 1225 | 3175 | 0.39 | 951.53 | G300E | 4071408.33 | 31.95 | G300E | 0 | 0
1323 | Story35 | C41 | 40 MPa RC Column (35 cm x 35 cm) | Column | 40MPa | Concrete Rectangular | 350 | 350 | 1225 | 3175 | 0.39 | 951.53 | G300E | 3889375 | 30.52 | G300E | 0 | 0
1324 | Story35 | C42 | 40 MPa RC Column (35 cm x 35 cm) | Column | 40MPa | Concrete Rectangular | 350 | 350 | 1225 | 3175 | 0.39 | 951.53 | G300E | 9956800 | 78.12 | G300E | 0 | 0
1325 | Story35 | C43 | 40 MPa RC Column (35 cm x 35 cm) | Column | 40MPa | Concrete Rectangular | 350 | 350 | 1225 | 3175 | 0.39 | 951.53 | G300E | 3889375 | 30.52 | G300E | 0 | 0
1326 | Story35 | C44 | 40 MPa RC Column (35 cm x 35 cm) | Column | 40MPa | Concrete Rectangular | 350 | 350 | 1225 | 3175 | 0.39 | 951.53 | G300E | 3889375 | 30.52 | G300E | 0 | 0
1327 | Story35 | C45 | 40 MPa RC Column (35 cm x 35 cm) | Column | 40MPa | Concrete Rectangular | 350 | 350 | 1225 | 3175 | 0.39 | 951.53 | G300E | 3889375 | 30.52 | G300E | 0 | 0
1328 | Story35 | C46 | 40 MPa RC Column (35 cm x 35 cm) | Column | 40MPa | Concrete Rectangular | 350 | 350 | 1225 | 3175 | 0.39 | 951.53 | G300E | 3889375 | 30.52 | G300E | 0 | 0
1329 | Story35 | C47 | 40 MPa RC Column (35 cm x 35 cm) | Column | 40MPa | Concrete Rectangular | 350 | 350 | 1225 | 3175 | 0.39 | 951.53 | G300E | 9968865 | 78.22 | G300E | 0 | 0
1330 | Story35 | C48 | 40 MPa RC Column (35 cm x 35 cm) | Column | 40MPa | Concrete Rectangular | 350 | 350 | 1225 | 3175 | 0.39 | 951.53 | G300E | 3889375 | 30.52 | G300E | 0 | 0
1331 | Story35 | C5 | 40 MPa RC Column (35 cm x 35 cm) | Column | 40MPa | Concrete Rectangular | 350 | 350 | 1225 | 3175 | 0.39 | 951.53 | G300E | 3889375 | 30.52 | G300E | 0 | 0
1332 | Story35 | C6 | 40 MPa RC Column (35 cm x 35 cm) | Column | 40MPa | Concrete Rectangular | 350 | 350 | 1225 | 3175 | 0.39 | 951.53 | G300E | 3889375 | 30.52 | G300E | 0 | 0
1333 | Story35 | C7 | 40 MPa RC Column (35 cm x 35 cm) | Column | 40MPa | Concrete Rectangular | 350 | 350 | 1225 | 3175 | 0.39 | 951.53 | G300E | 9963785 | 78.18 | G300E | 0 | 0
1334 | Story35 | C8 | 40 MPa RC Column (35 cm x 35 cm) | Column | 40MPa | Concrete Rectangular | 350 | 350 | 1225 | 3175 | 0.39 | 951.53 | G300E | 3889375 | 30.52 | G300E | 0 | 0
1335 | Story35 | C9 | 40 MPa RC Column (35 cm x 35 cm) | Column | 40MPa | Concrete Rectangular | 350 | 350 | 1225 | 3175 | 0.39 | 951.53 | G300E | 4083050 | 32.04 | G300E | 0 | 0
1336 | Story36 | C1 | 40 MPa RC Column (35 cm x 35 cm) | Column | 40MPa | Concrete Rectangular | 350 | 350 | 1225 | 3175 | 0.39 | 951.53 | G300E | 3889375 | 30.52 | G300E | 0 | 0
1337 | Story36 | C10 | 40 MPa RC Column (35 cm x 35 cm) | Column | 40MPa | Concrete Rectangular | 350 | 350 | 1225 | 3175 | 0.39 | 951.53 | G300E | 12994216.67 | 101.96 | G300E | 0 | 0
1338 | Story36 | C11 | 40 MPa RC Column (35 cm x 35 cm) | Column | 40MPa | Concrete Rectangular | 350 | 350 | 1225 | 3175 | 0.39 | 951.53 | G300E | 12535958.33 | 98.36 | G300E | 0 | 0
1339 | Story36 | C12 | 40 MPa RC Column (35 cm x 35 cm) | Column | 40MPa | Concrete Rectangular | 350 | 350 | 1225 | 3175 | 0.39 | 951.53 | G300E | 3889375 | 30.52 | G300E | 0 | 0
1340 | Story36 | C13 | 40 MPa RC Column (35 cm x 35 cm) | Column | 40MPa | Concrete Rectangular | 350 | 350 | 1225 | 3175 | 0.39 | 951.53 | G300E | 3889375 | 30.52 | G300E | 0 | 0
1341 | Story36 | C14 | 40 MPa RC Column (35 cm x 35 cm) | Column | 40MPa | Concrete Rectangular | 350 | 350 | 1225 | 3175 | 0.39 | 951.53 | G300E | 12551833.33 | 98.49 | G300E | 0 | 0
1342 | Story36 | C15 | 40 MPa RC Column (35 cm x 35 cm) | Column | 40MPa | Concrete Rectangular | 350 | 350 | 1225 | 3175 | 0.39 | 951.53 | G300E | 13025966.67 | 102.21 | G300E | 0 | 0
1343 | Story36 | C16 | 40 MPa RC Column (35 cm x 35 cm) | Column | 40MPa | Concrete Rectangular | 350 | 350 | 1225 | 3175 | 0.39 | 951.53 | G300E | 3889375 | 30.52 | G300E | 0 | 0
1344 | Story36 | C17 | 40 MPa RC Column (35 cm x 35 cm) | Column | 40MPa | Concrete Rectangular | 350 | 350 | 1225 | 3175 | 0.39 | 951.53 | G300E | 5209116.67 | 40.87 | G300E | 0 | 0
1345 | Story36 | C18 | 40 MPa RC Column (35 cm x 35 cm) | Column | 40MPa | Concrete Rectangular | 350 | 350 | 1225 | 3175 | 0.39 | 951.53 | G300E | 17339733.33 | 136.05 | G300E | 0 | 0
1346 | Story36 | C19 | 40 MPa RC Column (35 cm x 35 cm) | Column | 40MPa | Concrete Rectangular | 350 | 350 | 1225 | 3175 | 0.39 | 951.53 | G300E | 13938250 | 109.36 | G300E | 0 | 0
1347 | Story36 | C2 | 40 MPa RC Column (35 cm x 35 cm) | Column | 40MPa | Concrete Rectangular | 350 | 350 | 1225 | 3175 | 0.39 | 951.53 | G300E | 3889375 | 30.52 | G300E | 0 | 0
1348 | Story36 | C22 | 40 MPa RC Column (35 cm x 35 cm) | Column | 40MPa | Concrete Rectangular | 350 | 350 | 1225 | 3175 | 0.39 | 951.53 | G300E | 13922375 | 109.24 | G300E | 0 | 0
1349 | Story36 | C23 | 40 MPa RC Column (35 cm x 35 cm) | Column | 40MPa | Concrete Rectangular | 350 | 350 | 1225 | 3175 | 0.39 | 951.53 | G300E | 17355608.33 | 136.18 | G300E | 0 | 0
1350 | Story36 | C24 | 40 MPa RC Column (35 cm x 35 cm) | Column | 40MPa | Concrete Rectangular | 350 | 350 | 1225 | 3175 | 0.39 | 951.53 | G300E | 5203825 | 40.83 | G300E | 0 | 0
1351 | Story36 | C25 | 40 MPa RC Column (35 cm x 35 cm) | Column | 40MPa | Concrete Rectangular | 350 | 350 | 1225 | 3175 | 0.39 | 951.53 | G300E | 5210175 | 40.88 | G300E | 0 | 0
1352 | Story36 | C26 | 40 MPa RC Column (35 cm x 35 cm) | Column | 40MPa | Concrete Rectangular | 350 | 350 | 1225 | 3175 | 0.39 | 951.53 | G300E | 17339733.33 | 136.05 | G300E | 0 | 0
1353 | Story36 | C27 | 40 MPa RC Column (35 cm x 35 cm) | Column | 40MPa | Concrete Rectangular | 350 | 350 | 1225 | 3175 | 0.39 | 951.53 | G300E | 13939308.33 | 109.37 | G300E | 0 | 0
1354 | Story36 | C3 | 40 MPa RC Column (35 cm x 35 cm) | Column | 40MPa | Concrete Rectangular | 350 | 350 | 1225 | 3175 | 0.39 | 951.53 | G300E | 4441825 | 34.85 | G300E | 0 | 0
1355 | Story36 | C30 | 40 MPa RC Column (35 cm x 35 cm) | Column | 40MPa | Concrete Rectangular | 350 | 350 | 1225 | 3175 | 0.39 | 951.53 | G300E | 13896975 | 109.04 | G300E | 0 | 0
1356 | Story36 | C31 | 40 MPa RC Column (35 cm x 35 cm) | Column | 40MPa | Concrete Rectangular | 350 | 350 | 1225 | 3175 | 0.39 | 951.53 | G300E | 17342908.33 | 136.08 | G300E | 0 | 0
1357 | Story36 | C32 | 40 MPa RC Column (35 cm x 35 cm) | Column | 40MPa | Concrete Rectangular | 350 | 350 | 1225 | 3175 | 0.39 | 951.53 | G300E | 5202766.67 | 40.82 | G300E | 0 | 0
1358 | Story36 | C33 | 40 MPa RC Column (35 cm x 35 cm) | Column | 40MPa | Concrete Rectangular | 350 | 350 | 1225 | 3175 | 0.39 | 951.53 | G300E | 3889375 | 30.52 | G300E | 0 | 0
1359 | Story36 | C34 | 40 MPa RC Column (35 cm x 35 cm) | Column | 40MPa | Concrete Rectangular | 350 | 350 | 1225 | 3175 | 0.39 | 951.53 | G300E | 12994216.67 | 101.96 | G300E | 0 | 0
1360 | Story36 | C35 | 40 MPa RC Column (35 cm x 35 cm) | Column | 40MPa | Concrete Rectangular | 350 | 350 | 1225 | 3175 | 0.39 | 951.53 | G300E | 12535958.33 | 98.36 | G300E | 0 | 0
1361 | Story36 | C36 | 40 MPa RC Column (35 cm x 35 cm) | Column | 40MPa | Concrete Rectangular | 350 | 350 | 1225 | 3175 | 0.39 | 951.53 | G300E | 3889375 | 30.52 | G300E | 0 | 0
1362 | Story36 | C37 | 40 MPa RC Column (35 cm x 35 cm) | Column | 40MPa | Concrete Rectangular | 350 | 350 | 1225 | 3175 | 0.39 | 951.53 | G300E | 3889375 | 30.52 | G300E | 0 | 0
1363 | Story36 | C38 | 40 MPa RC Column (35 cm x 35 cm) | Column | 40MPa | Concrete Rectangular | 350 | 350 | 1225 | 3175 | 0.39 | 951.53 | G300E | 12578291.67 | 98.69 | G300E | 0 | 0
1364 | Story36 | C39 | 40 MPa RC Column (35 cm x 35 cm) | Column | 40MPa | Concrete Rectangular | 350 | 350 | 1225 | 3175 | 0.39 | 951.53 | G300E | 13025966.67 | 102.21 | G300E | 0 | 0
1365 | Story36 | C4 | 40 MPa RC Column (35 cm x 35 cm) | Column | 40MPa | Concrete Rectangular | 350 | 350 | 1225 | 3175 | 0.39 | 951.53 | G300E | 5095875 | 39.98 | G300E | 0 | 0
1366 | Story36 | C40 | 40 MPa RC Column (35 cm x 35 cm) | Column | 40MPa | Concrete Rectangular | 350 | 350 | 1225 | 3175 | 0.39 | 951.53 | G300E | 3889375 | 30.52 | G300E | 0 | 0
1367 | Story36 | C41 | 40 MPa RC Column (35 cm x 35 cm) | Column | 40MPa | Concrete Rectangular | 350 | 350 | 1225 | 3175 | 0.39 | 951.53 | G300E | 3889375 | 30.52 | G300E | 0 | 0
1368 | Story36 | C42 | 40 MPa RC Column (35 cm x 35 cm) | Column | 40MPa | Concrete Rectangular | 350 | 350 | 1225 | 3175 | 0.39 | 951.53 | G300E | 3889375 | 30.52 | G300E | 0 | 0
1369 | Story36 | C43 | 40 MPa RC Column (35 cm x 35 cm) | Column | 40MPa | Concrete Rectangular | 350 | 350 | 1225 | 3175 | 0.39 | 951.53 | G300E | 4441825 | 34.85 | G300E | 0 | 0
1370 | Story36 | C44 | 40 MPa RC Column (35 cm x 35 cm) | Column | 40MPa | Concrete Rectangular | 350 | 350 | 1225 | 3175 | 0.39 | 951.53 | G300E | 5092065 | 39.95 | G300E | 0 | 0
1371 | Story36 | C45 | 40 MPa RC Column (35 cm x 35 cm) | Column | 40MPa | Concrete Rectangular | 350 | 350 | 1225 | 3175 | 0.39 | 951.53 | G300E | 5083175 | 39.88 | G300E | 0 | 0
1372 | Story36 | C46 | 40 MPa RC Column (35 cm x 35 cm) | Column | 40MPa | Concrete Rectangular | 350 | 350 | 1225 | 3175 | 0.39 | 951.53 | G300E | 4441825 | 34.85 | G300E | 0 | 0
1373 | Story36 | C47 | 40 MPa RC Column (35 cm x 35 cm) | Column | 40MPa | Concrete Rectangular | 350 | 350 | 1225 | 3175 | 0.39 | 951.53 | G300E | 3889375 | 30.52 | G300E | 0 | 0
1374 | Story36 | C48 | 40 MPa RC Column (35 cm x 35 cm) | Column | 40MPa | Concrete Rectangular | 350 | 350 | 1225 | 3175 | 0.39 | 951.53 | G300E | 3889375 | 30.52 | G300E | 0 | 0
1375 | Story36 | C5 | 40 MPa RC Column (35 cm x 35 cm) | Column | 40MPa | Concrete Rectangular | 350 | 350 | 1225 | 3175 | 0.39 | 951.53 | G300E | 5096510 | 39.99 | G300E | 0 | 0
1376 | Story36 | C6 | 40 MPa RC Column (35 cm x 35 cm) | Column | 40MPa | Concrete Rectangular | 350 | 350 | 1225 | 3175 | 0.39 | 951.53 | G300E | 4437591.67 | 34.82 | G300E | 0 | 0
1377 | Story36 | C7 | 40 MPa RC Column (35 cm x 35 cm) | Column | 40MPa | Concrete Rectangular | 350 | 350 | 1225 | 3175 | 0.39 | 951.53 | G300E | 3889375 | 30.52 | G300E | 0 | 0
1378 | Story36 | C8 | 40 MPa RC Column (35 cm x 35 cm) | Column | 40MPa | Concrete Rectangular | 350 | 350 | 1225 | 3175 | 0.39 | 951.53 | G300E | 3889375 | 30.52 | G300E | 0 | 0
1379 | Story36 | C9 | 40 MPa RC Column (35 cm x 35 cm) | Column | 40MPa | Concrete Rectangular | 350 | 350 | 1225 | 3175 | 0.39 | 951.53 | G300E | 3889375 | 30.52 | G300E | 0 | 0
1380 | Story36 | D13 | 40 MPa RC Column (77.5 cm x 77.5 cm) | Column | 40MPa | Concrete Rectangular | 775 | 775 | 6006.3 | 24258.8 | 14.57 | 35646.34 | G300E | 1013446410.49 | 7951.88 | G300E | 0 | 0
1381 | Story36 | D14 | 40 MPa RC Column (80 cm x 80 cm) | Column | 40MPa | Concrete Rectangular | 800 | 800 | 6400 | 29702.7 | 19.01 | 46506.98 | G300E | 1213090445.93 | 9518.36 | G300E | 0 | 0
1382 | Story36 | D15 | 40 MPa RC Column (77.5 cm x 77.5 cm) | Column | 40MPa | Concrete Rectangular | 775 | 775 | 6006.3 | 24258.8 | 14.57 | 35646.34 | G300E | 1117551702.98 | 8768.73 | G300E | 0 | 0
1383 | Story36 | D16 | 40 MPa RC Column (77.5 cm x 77.5 cm) | Column | 40MPa | Concrete Rectangular | 775 | 775 | 6006.3 | 24258.8 | 14.57 | 35646.34 | G300E | 1117458710.91 | 8768 | G300E | 0 | 0
1384 | Story36 | D17 | 40 MPa RC Column (77.5 cm x 77.5 cm) | Column | 40MPa | Concrete Rectangular | 775 | 775 | 6006.3 | 24258.8 | 14.57 | 35646.34 | G300E | 1013361504.69 | 7951.21 | G300E | 0 | 0
1385 | Story36 | D18 | 40 MPa RC Column (80 cm x 80 cm) | Column | 40MPa | Concrete Rectangular | 800 | 800 | 6400 | 29702.7 | 19.01 | 46506.98 | G300E | 1213078069.8 | 9518.26 | G300E | 0 | 0
1386 | Story36 | D19 | 40 MPa RC Column (80 cm x 80 cm) | Column | 40MPa | Concrete Rectangular | 800 | 800 | 6400 | 29702.7 | 19.01 | 46506.98 | G300E | 1213092921.15 | 9518.38 | G300E | 0 | 0
1387 | Story36 | D20 | 40 MPa RC Column (77.5 cm x 77.5 cm) | Column | 40MPa | Concrete Rectangular | 775 | 775 | 6006.3 | 24258.8 | 14.57 | 35646.34 | G300E | 1013337245.89 | 7951.02 | G300E | 0 | 0
1388 | Story36 | D21 | 40 MPa RC Column (77.5 cm x 77.5 cm) | Column | 40MPa | Concrete Rectangular | 775 | 775 | 6006.3 | 24258.8 | 14.57 | 35646.34 | G300E | 1117663563 | 8769.6 | G300E | 0 | 0
1389 | Story36 | D22 | 40 MPa RC Column (77.5 cm x 77.5 cm) | Column | 40MPa | Concrete Rectangular | 775 | 775 | 6006.3 | 24258.8 | 14.57 | 35646.34 | G300E | 1117555746.11 | 8768.76 | G300E | 0 | 0
1390 | Story36 | D23 | 40 MPa RC Column (80 cm x 80 cm) | Column | 40MPa | Concrete Rectangular | 800 | 800 | 6400 | 29702.7 | 19.01 | 46506.98 | G300E | 1213078069.8 | 9518.26 | G300E | 0 | 0
1391 | Story36 | D24 | 40 MPa RC Column (77.5 cm x 77.5 cm) | Column | 40MPa | Concrete Rectangular | 775 | 775 | 6006.3 | 24258.8 | 14.57 | 35646.34 | G300E | 1013201127.07 | 7949.95 | G300E | 0 | 0
1392 | Story37 | C1 | 40 MPa RC Column (32.5 cm x 32.5 cm) | Column | 40MPa | Concrete Rectangular | 325 | 325 | 1056.3 | 3175 | 0.34 | 820.45 | G300E | 3352800 | 26.31 | G300E | 0 | 0
1393 | Story37 | C10 | 40 MPa RC Column (32.5 cm x 32.5 cm) | Column | 40MPa | Concrete Rectangular | 325 | 325 | 1056.3 | 3175 | 0.34 | 820.45 | G300E | 16097250 | 126.3 | G300E | 0 | 0
1394 | Story37 | C11 | 40 MPa RC Column (32.5 cm x 32.5 cm) | Column | 40MPa | Concrete Rectangular | 325 | 325 | 1056.3 | 3175 | 0.34 | 820.45 | G300E | 15469658.33 | 121.38 | G300E | 0 | 0
1395 | Story37 | C12 | 40 MPa RC Column (32.5 cm x 32.5 cm) | Column | 40MPa | Concrete Rectangular | 325 | 325 | 1056.3 | 3175 | 0.34 | 820.45 | G300E | 7762875 | 60.91 | G300E | 0 | 0
1396 | Story37 | C13 | 40 MPa RC Column (32.5 cm x 32.5 cm) | Column | 40MPa | Concrete Rectangular | 325 | 325 | 1056.3 | 3175 | 0.34 | 820.45 | G300E | 7767108.33 | 60.94 | G300E | 0 | 0
1397 | Story37 | C14 | 40 MPa RC Column (32.5 cm x 32.5 cm) | Column | 40MPa | Concrete Rectangular | 325 | 325 | 1056.3 | 3175 | 0.34 | 820.45 | G300E | 15484475 | 121.5 | G300E | 0 | 0
1398 | Story37 | C15 | 40 MPa RC Column (32.5 cm x 32.5 cm) | Column | 40MPa | Concrete Rectangular | 325 | 325 | 1056.3 | 3175 | 0.34 | 820.45 | G300E | 16125825 | 126.53 | G300E | 0 | 0
1399 | Story37 | C16 | 40 MPa RC Column (32.5 cm x 32.5 cm) | Column | 40MPa | Concrete Rectangular | 325 | 325 | 1056.3 | 3175 | 0.34 | 820.45 | G300E | 5083175 | 39.88 | G300E | 0 | 0
1400 | Story37 | C17 | 40 MPa RC Column (32.5 cm x 32.5 cm) | Column | 40MPa | Concrete Rectangular | 325 | 325 | 1056.3 | 3175 | 0.34 | 820.45 | G300E | 8391525 | 65.84 | G300E | 0 | 0
1401 | Story37 | C18 | 40 MPa RC Column (32.5 cm x 32.5 cm) | Column | 40MPa | Concrete Rectangular | 325 | 325 | 1056.3 | 3175 | 0.34 | 820.45 | G300E | 20332700 | 159.54 | G300E | 0 | 0
1402 | Story37 | C19 | 40 MPa RC Column (32.5 cm x 32.5 cm) | Column | 40MPa | Concrete Rectangular | 325 | 325 | 1056.3 | 3175 | 0.34 | 820.45 | G300E | 18195925 | 142.77 | G300E | 0 | 0
1403 | Story37 | C2 | 40 MPa RC Column (32.5 cm x 32.5 cm) | Column | 40MPa | Concrete Rectangular | 325 | 325 | 1056.3 | 3175 | 0.34 | 820.45 | G300E | 5716058.33 | 44.85 | G300E | 0 | 0
1404 | Story37 | C22 | 40 MPa RC Column (32.5 cm x 32.5 cm) | Column | 40MPa | Concrete Rectangular | 325 | 325 | 1056.3 | 3175 | 0.34 | 820.45 | G300E | 18176875 | 142.62 | G300E | 0 | 0
1405 | Story37 | C23 | 40 MPa RC Column (32.5 cm x 32.5 cm) | Column | 40MPa | Concrete Rectangular | 325 | 325 | 1056.3 | 3175 | 0.34 | 820.45 | G300E | 20345400 | 159.64 | G300E | 0 | 0
1406 | Story37 | C24 | 40 MPa RC Column (32.5 cm x 32.5 cm) | Column | 40MPa | Concrete Rectangular | 325 | 325 | 1056.3 | 3175 | 0.34 | 820.45 | G300E | 8379883.33 | 65.75 | G300E | 0 | 0
1407 | Story37 | C25 | 40 MPa RC Column (32.5 cm x 32.5 cm) | Column | 40MPa | Concrete Rectangular | 325 | 325 | 1056.3 | 3175 | 0.34 | 820.45 | G300E | 8391525 | 65.84 | G300E | 0 | 0
1408 | Story37 | C26 | 40 MPa RC Column (32.5 cm x 32.5 cm) | Column | 40MPa | Concrete Rectangular | 325 | 325 | 1056.3 | 3175 | 0.34 | 820.45 | G300E | 20333758.33 | 159.55 | G300E | 0 | 0
1409 | Story37 | C27 | 40 MPa RC Column (32.5 cm x 32.5 cm) | Column | 40MPa | Concrete Rectangular | 325 | 325 | 1056.3 | 3175 | 0.34 | 820.45 | G300E | 18195925 | 142.77 | G300E | 0 | 0
1410 | Story37 | C3 | 40 MPa RC Column (32.5 cm x 32.5 cm) | Column | 40MPa | Concrete Rectangular | 325 | 325 | 1056.3 | 3175 | 0.34 | 820.45 | G300E | 6972300 | 54.71 | G300E | 0 | 0
1411 | Story37 | C30 | 40 MPa RC Column (32.5 cm x 32.5 cm) | Column | 40MPa | Concrete Rectangular | 325 | 325 | 1056.3 | 3175 | 0.34 | 820.45 | G300E | 18158883.33 | 142.48 | G300E | 0 | 0
1412 | Story37 | C31 | 40 MPa RC Column (32.5 cm x 32.5 cm) | Column | 40MPa | Concrete Rectangular | 325 | 325 | 1056.3 | 3175 | 0.34 | 820.45 | G300E | 20333758.33 | 159.55 | G300E | 0 | 0
1413 | Story37 | C32 | 40 MPa RC Column (32.5 cm x 32.5 cm) | Column | 40MPa | Concrete Rectangular | 325 | 325 | 1056.3 | 3175 | 0.34 | 820.45 | G300E | 8377766.67 | 65.74 | G300E | 0 | 0
1414 | Story37 | C33 | 40 MPa RC Column (32.5 cm x 32.5 cm) | Column | 40MPa | Concrete Rectangular | 325 | 325 | 1056.3 | 3175 | 0.34 | 820.45 | G300E | 5087408.33 | 39.92 | G300E | 0 | 0
1415 | Story37 | C34 | 40 MPa RC Column (32.5 cm x 32.5 cm) | Column | 40MPa | Concrete Rectangular | 325 | 325 | 1056.3 | 3175 | 0.34 | 820.45 | G300E | 16100425 | 126.33 | G300E | 0 | 0
1416 | Story37 | C35 | 40 MPa RC Column (32.5 cm x 32.5 cm) | Column | 40MPa | Concrete Rectangular | 325 | 325 | 1056.3 | 3175 | 0.34 | 820.45 | G300E | 15469658.33 | 121.38 | G300E | 0 | 0
1417 | Story37 | C36 | 40 MPa RC Column (32.5 cm x 32.5 cm) | Column | 40MPa | Concrete Rectangular | 325 | 325 | 1056.3 | 3175 | 0.34 | 820.45 | G300E | 7751233.33 | 60.82 | G300E | 0 | 0
1418 | Story37 | C37 | 40 MPa RC Column (32.5 cm x 32.5 cm) | Column | 40MPa | Concrete Rectangular | 325 | 325 | 1056.3 | 3175 | 0.34 | 820.45 | G300E | 7732183.33 | 60.67 | G300E | 0 | 0
1419 | Story37 | C38 | 40 MPa RC Column (32.5 cm x 32.5 cm) | Column | 40MPa | Concrete Rectangular | 325 | 325 | 1056.3 | 3175 | 0.34 | 820.45 | G300E | 15511991.67 | 121.71 | G300E | 0 | 0
1420 | Story37 | C39 | 40 MPa RC Column (32.5 cm x 32.5 cm) | Column | 40MPa | Concrete Rectangular | 325 | 325 | 1056.3 | 3175 | 0.34 | 820.45 | G300E | 16123708.33 | 126.51 | G300E | 0 | 0
1421 | Story37 | C4 | 40 MPa RC Column (32.5 cm x 32.5 cm) | Column | 40MPa | Concrete Rectangular | 325 | 325 | 1056.3 | 3175 | 0.34 | 820.45 | G300E | 11010900 | 86.4 | G300E | 0 | 0
1422 | Story37 | C40 | 40 MPa RC Column (32.5 cm x 32.5 cm) | Column | 40MPa | Concrete Rectangular | 325 | 325 | 1056.3 | 3175 | 0.34 | 820.45 | G300E | 5083175 | 39.88 | G300E | 0 | 0
1423 | Story37 | C41 | 40 MPa RC Column (32.5 cm x 32.5 cm) | Column | 40MPa | Concrete Rectangular | 325 | 325 | 1056.3 | 3175 | 0.34 | 820.45 | G300E | 3352800 | 26.31 | G300E | 0 | 0
1424 | Story37 | C42 | 40 MPa RC Column (32.5 cm x 32.5 cm) | Column | 40MPa | Concrete Rectangular | 325 | 325 | 1056.3 | 3175 | 0.34 | 820.45 | G300E | 5716058.33 | 44.85 | G300E | 0 | 0
1425 | Story37 | C43 | 40 MPa RC Column (32.5 cm x 32.5 cm) | Column | 40MPa | Concrete Rectangular | 325 | 325 | 1056.3 | 3175 | 0.34 | 820.45 | G300E | 6974416.67 | 54.72 | G300E | 0 | 0
1426 | Story37 | C44 | 40 MPa RC Column (32.5 cm x 32.5 cm) | Column | 40MPa | Concrete Rectangular | 325 | 325 | 1056.3 | 3175 | 0.34 | 820.45 | G300E | 11006455 | 86.36 | G300E | 0 | 0
1427 | Story37 | C45 | 40 MPa RC Column (32.5 cm x 32.5 cm) | Column | 40MPa | Concrete Rectangular | 325 | 325 | 1056.3 | 3175 | 0.34 | 820.45 | G300E | 10989945 | 86.23 | G300E | 0 | 0
1428 | Story37 | C46 | 40 MPa RC Column (32.5 cm x 32.5 cm) | Column | 40MPa | Concrete Rectangular | 325 | 325 | 1056.3 | 3175 | 0.34 | 820.45 | G300E | 6969125 | 54.68 | G300E | 0 | 0
1429 | Story37 | C47 | 40 MPa RC Column (32.5 cm x 32.5 cm) | Column | 40MPa | Concrete Rectangular | 325 | 325 | 1056.3 | 3175 | 0.34 | 820.45 | G300E | 5715000 | 44.84 | G300E | 0 | 0
1430 | Story37 | C48 | 40 MPa RC Column (32.5 cm x 32.5 cm) | Column | 40MPa | Concrete Rectangular | 325 | 325 | 1056.3 | 3175 | 0.34 | 820.45 | G300E | 3352800 | 26.31 | G300E | 0 | 0
1431 | Story37 | C5 | 40 MPa RC Column (32.5 cm x 32.5 cm) | Column | 40MPa | Concrete Rectangular | 325 | 325 | 1056.3 | 3175 | 0.34 | 820.45 | G300E | 11009630 | 86.39 | G300E | 0 | 0
1432 | Story37 | C6 | 40 MPa RC Column (32.5 cm x 32.5 cm) | Column | 40MPa | Concrete Rectangular | 325 | 325 | 1056.3 | 3175 | 0.34 | 820.45 | G300E | 6971241.67 | 54.7 | G300E | 0 | 0
1433 | Story37 | C7 | 40 MPa RC Column (32.5 cm x 32.5 cm) | Column | 40MPa | Concrete Rectangular | 325 | 325 | 1056.3 | 3175 | 0.34 | 820.45 | G300E | 5713941.67 | 44.83 | G300E | 0 | 0
1434 | Story37 | C8 | 40 MPa RC Column (32.5 cm x 32.5 cm) | Column | 40MPa | Concrete Rectangular | 325 | 325 | 1056.3 | 3175 | 0.34 | 820.45 | G300E | 3352800 | 26.31 | G300E | 0 | 0
1435 | Story37 | C9 | 40 MPa RC Column (32.5 cm x 32.5 cm) | Column | 40MPa | Concrete Rectangular | 325 | 325 | 1056.3 | 3175 | 0.34 | 820.45 | G300E | 5086350 | 39.91 | G300E | 0 | 0
1436 | Story38 | C1 | 40 MPa RC Column (32.5 cm x 32.5 cm) | Column | 40MPa | Concrete Rectangular | 325 | 325 | 1056.3 | 3175 | 0.34 | 820.45 | G300E | 3352800 | 26.31 | G300E | 0 | 0
1437 | Story38 | C10 | 40 MPa RC Column (32.5 cm x 32.5 cm) | Column | 40MPa | Concrete Rectangular | 325 | 325 | 1056.3 | 3175 | 0.34 | 820.45 | G300E | 13030200 | 102.24 | G300E | 0 | 0
1438 | Story38 | C11 | 40 MPa RC Column (32.5 cm x 32.5 cm) | Column | 40MPa | Concrete Rectangular | 325 | 325 | 1056.3 | 3175 | 0.34 | 820.45 | G300E | 11762316.67 | 92.29 | G300E | 0 | 0
1439 | Story38 | C12 | 40 MPa RC Column (32.5 cm x 32.5 cm) | Column | 40MPa | Concrete Rectangular | 325 | 325 | 1056.3 | 3175 | 0.34 | 820.45 | G300E | 4811183.33 | 37.75 | G300E | 0 | 0
1440 | Story38 | C13 | 40 MPa RC Column (32.5 cm x 32.5 cm) | Column | 40MPa | Concrete Rectangular | 325 | 325 | 1056.3 | 3175 | 0.34 | 820.45 | G300E | 4815416.67 | 37.78 | G300E | 0 | 0
1441 | Story38 | C14 | 40 MPa RC Column (32.5 cm x 32.5 cm) | Column | 40MPa | Concrete Rectangular | 325 | 325 | 1056.3 | 3175 | 0.34 | 820.45 | G300E | 11770783.33 | 92.36 | G300E | 0 | 0
1442 | Story38 | C15 | 40 MPa RC Column (32.5 cm x 32.5 cm) | Column | 40MPa | Concrete Rectangular | 325 | 325 | 1056.3 | 3175 | 0.34 | 820.45 | G300E | 13048191.67 | 102.38 | G300E | 0 | 0
1443 | Story38 | C16 | 40 MPa RC Column (32.5 cm x 32.5 cm) | Column | 40MPa | Concrete Rectangular | 325 | 325 | 1056.3 | 3175 | 0.34 | 820.45 | G300E | 3896783.33 | 30.58 | G300E | 0 | 0
1444 | Story38 | C17 | 40 MPa RC Column (32.5 cm x 32.5 cm) | Column | 40MPa | Concrete Rectangular | 325 | 325 | 1056.3 | 3175 | 0.34 | 820.45 | G300E | 4068233.33 | 31.92 | G300E | 0 | 0
1445 | Story38 | C18 | 40 MPa RC Column (32.5 cm x 32.5 cm) | Column | 40MPa | Concrete Rectangular | 325 | 325 | 1056.3 | 3175 | 0.34 | 820.45 | G300E | 16311033.33 | 127.98 | G300E | 0 | 0
1446 | Story38 | C19 | 40 MPa RC Column (32.5 cm x 32.5 cm) | Column | 40MPa | Concrete Rectangular | 325 | 325 | 1056.3 | 3175 | 0.34 | 820.45 | G300E | 15068550 | 118.23 | G300E | 0 | 0
1447 | Story38 | C2 | 40 MPa RC Column (32.5 cm x 32.5 cm) | Column | 40MPa | Concrete Rectangular | 325 | 325 | 1056.3 | 3175 | 0.34 | 820.45 | G300E | 10888980 | 85.44 | G300E | 0 | 0
1448 | Story38 | C22 | 40 MPa RC Column (32.5 cm x 32.5 cm) | Column | 40MPa | Concrete Rectangular | 325 | 325 | 1056.3 | 3175 | 0.34 | 820.45 | G300E | 15051616.67 | 118.1 | G300E | 0 | 0
1449 | Story38 | C23 | 40 MPa RC Column (32.5 cm x 32.5 cm) | Column | 40MPa | Concrete Rectangular | 325 | 325 | 1056.3 | 3175 | 0.34 | 820.45 | G300E | 16315266.67 | 128.02 | G300E | 0 | 0
1450 | Story38 | C24 | 40 MPa RC Column (32.5 cm x 32.5 cm) | Column | 40MPa | Concrete Rectangular | 325 | 325 | 1056.3 | 3175 | 0.34 | 820.45 | G300E | 4067175 | 31.91 | G300E | 0 | 0
1451 | Story38 | C25 | 40 MPa RC Column (32.5 cm x 32.5 cm) | Column | 40MPa | Concrete Rectangular | 325 | 325 | 1056.3 | 3175 | 0.34 | 820.45 | G300E | 4068233.33 | 31.92 | G300E | 0 | 0
1452 | Story38 | C26 | 40 MPa RC Column (32.5 cm x 32.5 cm) | Column | 40MPa | Concrete Rectangular | 325 | 325 | 1056.3 | 3175 | 0.34 | 820.45 | G300E | 16311033.33 | 127.98 | G300E | 0 | 0
1453 | Story38 | C27 | 40 MPa RC Column (32.5 cm x 32.5 cm) | Column | 40MPa | Concrete Rectangular | 325 | 325 | 1056.3 | 3175 | 0.34 | 820.45 | G300E | 15070666.67 | 118.25 | G300E | 0 | 0
1454 | Story38 | C3 | 40 MPa RC Column (32.5 cm x 32.5 cm) | Column | 40MPa | Concrete Rectangular | 325 | 325 | 1056.3 | 3175 | 0.34 | 820.45 | G300E | 3542241.67 | 27.79 | G300E | 0 | 0
1455 | Story38 | C30 | 40 MPa RC Column (32.5 cm x 32.5 cm) | Column | 40MPa | Concrete Rectangular | 325 | 325 | 1056.3 | 3175 | 0.34 | 820.45 | G300E | 15041033.33 | 118.02 | G300E | 0 | 0
1456 | Story38 | C31 | 40 MPa RC Column (32.5 cm x 32.5 cm) | Column | 40MPa | Concrete Rectangular | 325 | 325 | 1056.3 | 3175 | 0.34 | 820.45 | G300E | 16298333.33 | 127.88 | G300E | 0 | 0
1457 | Story38 | C32 | 40 MPa RC Column (32.5 cm x 32.5 cm) | Column | 40MPa | Concrete Rectangular | 325 | 325 | 1056.3 | 3175 | 0.34 | 820.45 | G300E | 4067175 | 31.91 | G300E | 0 | 0
1458 | Story38 | C33 | 40 MPa RC Column (32.5 cm x 32.5 cm) | Column | 40MPa | Concrete Rectangular | 325 | 325 | 1056.3 | 3175 | 0.34 | 820.45 | G300E | 3903133.33 | 30.63 | G300E | 0 | 0
1459 | Story38 | C34 | 40 MPa RC Column (32.5 cm x 32.5 cm) | Column | 40MPa | Concrete Rectangular | 325 | 325 | 1056.3 | 3175 | 0.34 | 820.45 | G300E | 13032316.67 | 102.26 | G300E | 0 | 0
1460 | Story38 | C35 | 40 MPa RC Column (32.5 cm x 32.5 cm) | Column | 40MPa | Concrete Rectangular | 325 | 325 | 1056.3 | 3175 | 0.34 | 820.45 | G300E | 11762316.67 | 92.29 | G300E | 0 | 0
1461 | Story38 | C36 | 40 MPa RC Column (32.5 cm x 32.5 cm) | Column | 40MPa | Concrete Rectangular | 325 | 325 | 1056.3 | 3175 | 0.34 | 820.45 | G300E | 4802716.67 | 37.68 | G300E | 0 | 0
1462 | Story38 | C37 | 40 MPa RC Column (32.5 cm x 32.5 cm) | Column | 40MPa | Concrete Rectangular | 325 | 325 | 1056.3 | 3175 | 0.34 | 820.45 | G300E | 4792133.33 | 37.6 | G300E | 0 | 0
1463 | Story38 | C38 | 40 MPa RC Column (32.5 cm x 32.5 cm) | Column | 40MPa | Concrete Rectangular | 325 | 325 | 1056.3 | 3175 | 0.34 | 820.45 | G300E | 11819466.67 | 92.74 | G300E | 0 | 0
1464 | Story38 | C39 | 40 MPa RC Column (32.5 cm x 32.5 cm) | Column | 40MPa | Concrete Rectangular | 325 | 325 | 1056.3 | 3175 | 0.34 | 820.45 | G300E | 13046075 | 102.36 | G300E | 0 | 0
1465 | Story38 | C4 | 40 MPa RC Column (32.5 cm x 32.5 cm) | Column | 40MPa | Concrete Rectangular | 325 | 325 | 1056.3 | 3175 | 0.34 | 820.45 | G300E | 3451225 | 27.08 | G300E | 0 | 0
1466 | Story38 | C40 | 40 MPa RC Column (32.5 cm x 32.5 cm) | Column | 40MPa | Concrete Rectangular | 325 | 325 | 1056.3 | 3175 | 0.34 | 820.45 | G300E | 3897841.67 | 30.58 | G300E | 0 | 0
1467 | Story38 | C41 | 40 MPa RC Column (32.5 cm x 32.5 cm) | Column | 40MPa | Concrete Rectangular | 325 | 325 | 1056.3 | 3175 | 0.34 | 820.45 | G300E | 3352800 | 26.31 | G300E | 0 | 0
1468 | Story38 | C42 | 40 MPa RC Column (32.5 cm x 32.5 cm) | Column | 40MPa | Concrete Rectangular | 325 | 325 | 1056.3 | 3175 | 0.34 | 820.45 | G300E | 10890885 | 85.45 | G300E | 0 | 0
1469 | Story38 | C43 | 40 MPa RC Column (32.5 cm x 32.5 cm) | Column | 40MPa | Concrete Rectangular | 325 | 325 | 1056.3 | 3175 | 0.34 | 820.45 | G300E | 3542241.67 | 27.79 | G300E | 0 | 0
1470 | Story38 | C44 | 40 MPa RC Column (32.5 cm x 32.5 cm) | Column | 40MPa | Concrete Rectangular | 325 | 325 | 1056.3 | 3175 | 0.34 | 820.45 | G300E | 3450166.67 | 27.07 | G300E | 0 | 0
1471 | Story38 | C45 | 40 MPa RC Column (32.5 cm x 32.5 cm) | Column | 40MPa | Concrete Rectangular | 325 | 325 | 1056.3 | 3175 | 0.34 | 820.45 | G300E | 3441700 | 27 | G300E | 0 | 0
1472 | Story38 | C46 | 40 MPa RC Column (32.5 cm x 32.5 cm) | Column | 40MPa | Concrete Rectangular | 325 | 325 | 1056.3 | 3175 | 0.34 | 820.45 | G300E | 3543300 | 27.8 | G300E | 0 | 0
1473 | Story38 | C47 | 40 MPa RC Column (32.5 cm x 32.5 cm) | Column | 40MPa | Concrete Rectangular | 325 | 325 | 1056.3 | 3175 | 0.34 | 820.45 | G300E | 10885805 | 85.41 | G300E | 0 | 0
1474 | Story38 | C48 | 40 MPa RC Column (32.5 cm x 32.5 cm) | Column | 40MPa | Concrete Rectangular | 325 | 325 | 1056.3 | 3175 | 0.34 | 820.45 | G300E | 3352800 | 26.31 | G300E | 0 | 0
1475 | Story38 | C5 | 40 MPa RC Column (32.5 cm x 32.5 cm) | Column | 40MPa | Concrete Rectangular | 325 | 325 | 1056.3 | 3175 | 0.34 | 820.45 | G300E | 3450166.67 | 27.07 | G300E | 0 | 0
1476 | Story38 | C6 | 40 MPa RC Column (32.5 cm x 32.5 cm) | Column | 40MPa | Concrete Rectangular | 325 | 325 | 1056.3 | 3175 | 0.34 | 820.45 | G300E | 3540125 | 27.78 | G300E | 0 | 0
1477 | Story38 | C7 | 40 MPa RC Column (32.5 cm x 32.5 cm) | Column | 40MPa | Concrete Rectangular | 325 | 325 | 1056.3 | 3175 | 0.34 | 820.45 | G300E | 10880725 | 85.37 | G300E | 0 | 0
1478 | Story38 | C8 | 40 MPa RC Column (32.5 cm x 32.5 cm) | Column | 40MPa | Concrete Rectangular | 325 | 325 | 1056.3 | 3175 | 0.34 | 820.45 | G300E | 3352800 | 26.31 | G300E | 0 | 0
1479 | Story38 | C9 | 40 MPa RC Column (32.5 cm x 32.5 cm) | Column | 40MPa | Concrete Rectangular | 325 | 325 | 1056.3 | 3175 | 0.34 | 820.45 | G300E | 3903133.33 | 30.63 | G300E | 0 | 0
1480 | Story39 | C1 | 40 MPa RC Column (30 cm x 30 cm) | Column | 40MPa | Concrete Rectangular | 300 | 300 | 900 | 3175 | 0.29 | 699.08 | G300E | 4497916.67 | 35.29 | G300E | 0 | 0
1481 | Story39 | C10 | 40 MPa RC Column (30 cm x 30 cm) | Column | 40MPa | Concrete Rectangular | 300 | 300 | 900 | 3175 | 0.29 | 699.08 | G300E | 16096191.67 | 126.3 | G300E | 0 | 0
1482 | Story39 | C11 | 40 MPa RC Column (30 cm x 30 cm) | Column | 40MPa | Concrete Rectangular | 300 | 300 | 900 | 3175 | 0.29 | 699.08 | G300E | 15547975 | 122 | G300E | 0 | 0
1483 | Story39 | C12 | 40 MPa RC Column (30 cm x 30 cm) | Column | 40MPa | Concrete Rectangular | 300 | 300 | 900 | 3175 | 0.29 | 699.08 | G300E | 8644466.67 | 67.83 | G300E | 0 | 0
1484 | Story39 | C13 | 40 MPa RC Column (30 cm x 30 cm) | Column | 40MPa | Concrete Rectangular | 300 | 300 | 900 | 3175 | 0.29 | 699.08 | G300E | 8647641.67 | 67.85 | G300E | 0 | 0
1485 | Story39 | C14 | 40 MPa RC Column (30 cm x 30 cm) | Column | 40MPa | Concrete Rectangular | 300 | 300 | 900 | 3175 | 0.29 | 699.08 | G300E | 15553266.67 | 122.04 | G300E | 0 | 0
1486 | Story39 | C15 | 40 MPa RC Column (30 cm x 30 cm) | Column | 40MPa | Concrete Rectangular | 300 | 300 | 900 | 3175 | 0.29 | 699.08 | G300E | 16109950 | 126.4 | G300E | 0 | 0
1487 | Story39 | C16 | 40 MPa RC Column (30 cm x 30 cm) | Column | 40MPa | Concrete Rectangular | 300 | 300 | 900 | 3175 | 0.29 | 699.08 | G300E | 9066741.67 | 71.14 | G300E | 0 | 0
1488 | Story39 | C17 | 40 MPa RC Column (30 cm x 30 cm) | Column | 40MPa | Concrete Rectangular | 300 | 300 | 900 | 3175 | 0.29 | 699.08 | G300E | 7404100 | 58.1 | G300E | 0 | 0
1489 | Story39 | C18 | 40 MPa RC Column (30 cm x 30 cm) | Column | 40MPa | Concrete Rectangular | 300 | 300 | 900 | 3175 | 0.29 | 699.08 | G300E | 19755908.33 | 155.01 | G300E | 0 | 0
1490 | Story39 | C19 | 40 MPa RC Column (30 cm x 30 cm) | Column | 40MPa | Concrete Rectangular | 300 | 300 | 900 | 3175 | 0.29 | 699.08 | G300E | 17819158.33 | 139.82 | G300E | 0 | 0
1491 | Story39 | C2 | 40 MPa RC Column (30 cm x 30 cm) | Column | 40MPa | Concrete Rectangular | 300 | 300 | 900 | 3175 | 0.29 | 699.08 | G300E | 6289675 | 49.35 | G300E | 0 | 0
1492 | Story39 | C22 | 40 MPa RC Column (30 cm x 30 cm) | Column | 40MPa | Concrete Rectangular | 300 | 300 | 900 | 3175 | 0.29 | 699.08 | G300E | 17801166.67 | 139.67 | G300E | 0 | 0
1493 | Story39 | C23 | 40 MPa RC Column (30 cm x 30 cm) | Column | 40MPa | Concrete Rectangular | 300 | 300 | 900 | 3175 | 0.29 | 699.08 | G300E | 19760141.67 | 155.05 | G300E | 0 | 0
1494 | Story39 | C24 | 40 MPa RC Column (30 cm x 30 cm) | Column | 40MPa | Concrete Rectangular | 300 | 300 | 900 | 3175 | 0.29 | 699.08 | G300E | 7403041.67 | 58.09 | G300E | 0 | 0
1495 | Story39 | C25 | 40 MPa RC Column (30 cm x 30 cm) | Column | 40MPa | Concrete Rectangular | 300 | 300 | 900 | 3175 | 0.29 | 699.08 | G300E | 7407275 | 58.12 | G300E | 0 | 0
1496 | Story39 | C26 | 40 MPa RC Column (30 cm x 30 cm) | Column | 40MPa | Concrete Rectangular | 300 | 300 | 900 | 3175 | 0.29 | 699.08 | G300E | 19755908.33 | 155.01 | G300E | 0 | 0
1497 | Story39 | C27 | 40 MPa RC Column (30 cm x 30 cm) | Column | 40MPa | Concrete Rectangular | 300 | 300 | 900 | 3175 | 0.29 | 699.08 | G300E | 17819158.33 | 139.82 | G300E | 0 | 0
1498 | Story39 | C3 | 40 MPa RC Column (30 cm x 30 cm) | Column | 40MPa | Concrete Rectangular | 300 | 300 | 900 | 3175 | 0.29 | 699.08 | G300E | 8826500 | 69.26 | G300E | 0 | 0
1499 | Story39 | C30 | 40 MPa RC Column (30 cm x 30 cm) | Column | 40MPa | Concrete Rectangular | 300 | 300 | 900 | 3175 | 0.29 | 699.08 | G300E | 17788466.67 | 139.57 | G300E | 0 | 0
1500 | Story39 | C31 | 40 MPa RC Column (30 cm x 30 cm) | Column | 40MPa | Concrete Rectangular | 300 | 300 | 900 | 3175 | 0.29 | 699.08 | G300E | 19746383.33 | 154.94 | G300E | 0 | 0
1501 | Story39 | C32 | 40 MPa RC Column (30 cm x 30 cm) | Column | 40MPa | Concrete Rectangular | 300 | 300 | 900 | 3175 | 0.29 | 699.08 | G300E | 7406216.67 | 58.11 | G300E | 0 | 0
1502 | Story39 | C33 | 40 MPa RC Column (30 cm x 30 cm) | Column | 40MPa | Concrete Rectangular | 300 | 300 | 900 | 3175 | 0.29 | 699.08 | G300E | 9076266.67 | 71.22 | G300E | 0 | 0
1503 | Story39 | C34 | 40 MPa RC Column (30 cm x 30 cm) | Column | 40MPa | Concrete Rectangular | 300 | 300 | 900 | 3175 | 0.29 | 699.08 | G300E | 16098308.33 | 126.31 | G300E | 0 | 0
1504 | Story39 | C35 | 40 MPa RC Column (30 cm x 30 cm) | Column | 40MPa | Concrete Rectangular | 300 | 300 | 900 | 3175 | 0.29 | 699.08 | G300E | 15549033.33 | 122 | G300E | 0 | 0
1505 | Story39 | C36 | 40 MPa RC Column (30 cm x 30 cm) | Column | 40MPa | Concrete Rectangular | 300 | 300 | 900 | 3175 | 0.29 | 699.08 | G300E | 8634941.67 | 67.75 | G300E | 0 | 0
1506 | Story39 | C37 | 40 MPa RC Column (30 cm x 30 cm) | Column | 40MPa | Concrete Rectangular | 300 | 300 | 900 | 3175 | 0.29 | 699.08 | G300E | 8625416.67 | 67.68 | G300E | 0 | 0
1507 | Story39 | C38 | 40 MPa RC Column (30 cm x 30 cm) | Column | 40MPa | Concrete Rectangular | 300 | 300 | 900 | 3175 | 0.29 | 699.08 | G300E | 15582900 | 122.27 | G300E | 0 | 0
1508 | Story39 | C39 | 40 MPa RC Column (30 cm x 30 cm) | Column | 40MPa | Concrete Rectangular | 300 | 300 | 900 | 3175 | 0.29 | 699.08 | G300E | 16108891.67 | 126.4 | G300E | 0 | 0
1509 | Story39 | C4 | 40 MPa RC Column (30 cm x 30 cm) | Column | 40MPa | Concrete Rectangular | 300 | 300 | 900 | 3175 | 0.29 | 699.08 | G300E | 8483600 | 66.57 | G300E | 0 | 0
1510 | Story39 | C40 | 40 MPa RC Column (30 cm x 30 cm) | Column | 40MPa | Concrete Rectangular | 300 | 300 | 900 | 3175 | 0.29 | 699.08 | G300E | 9069916.67 | 71.17 | G300E | 0 | 0
1511 | Story39 | C41 | 40 MPa RC Column (30 cm x 30 cm) | Column | 40MPa | Concrete Rectangular | 300 | 300 | 900 | 3175 | 0.29 | 699.08 | G300E | 4498975 | 35.3 | G300E | 0 | 0
1512 | Story39 | C42 | 40 MPa RC Column (30 cm x 30 cm) | Column | 40MPa | Concrete Rectangular | 300 | 300 | 900 | 3175 | 0.29 | 699.08 | G300E | 6290733.33 | 49.36 | G300E | 0 | 0
1513 | Story39 | C43 | 40 MPa RC Column (30 cm x 30 cm) | Column | 40MPa | Concrete Rectangular | 300 | 300 | 900 | 3175 | 0.29 | 699.08 | G300E | 8828767.86 | 69.27 | G300E | 0 | 0
1514 | Story39 | C44 | 40 MPa RC Column (30 cm x 30 cm) | Column | 40MPa | Concrete Rectangular | 300 | 300 | 900 | 3175 | 0.29 | 699.08 | G300E | 8775700 | 68.86 | G300E | 0 | 0
1515 | Story39 | C45 | 40 MPa RC Column (30 cm x 30 cm) | Column | 40MPa | Concrete Rectangular | 300 | 300 | 900 | 3175 | 0.29 | 699.08 | G300E | 8395758.33 | 65.88 | G300E | 0 | 0
1516 | Story39 | C46 | 40 MPa RC Column (30 cm x 30 cm) | Column | 40MPa | Concrete Rectangular | 300 | 300 | 900 | 3175 | 0.29 | 699.08 | G300E | 8828767.86 | 69.27 | G300E | 0 | 0
1517 | Story39 | C47 | 40 MPa RC Column (30 cm x 30 cm) | Column | 40MPa | Concrete Rectangular | 300 | 300 | 900 | 3175 | 0.29 | 699.08 | G300E | 6287558.33 | 49.33 | G300E | 0 | 0
1518 | Story39 | C48 | 40 MPa RC Column (30 cm x 30 cm) | Column | 40MPa | Concrete Rectangular | 300 | 300 | 900 | 3175 | 0.29 | 699.08 | G300E | 4492625 | 35.25 | G300E | 0 | 0
1519 | Story39 | C5 | 40 MPa RC Column (30 cm x 30 cm) | Column | 40MPa | Concrete Rectangular | 300 | 300 | 900 | 3175 | 0.29 | 699.08 | G300E | 8443383.33 | 66.25 | G300E | 0 | 0
1520 | Story39 | C6 | 40 MPa RC Column (30 cm x 30 cm) | Column | 40MPa | Concrete Rectangular | 300 | 300 | 900 | 3175 | 0.29 | 699.08 | G300E | 8824232.14 | 69.24 | G300E | 0 | 0
1521 | Story39 | C7 | 40 MPa RC Column (30 cm x 30 cm) | Column | 40MPa | Concrete Rectangular | 300 | 300 | 900 | 3175 | 0.29 | 699.08 | G300E | 6284383.33 | 49.31 | G300E | 0 | 0
1522 | Story39 | C8 | 40 MPa RC Column (30 cm x 30 cm) | Column | 40MPa | Concrete Rectangular | 300 | 300 | 900 | 3175 | 0.29 | 699.08 | G300E | 4490508.33 | 35.23 | G300E | 0 | 0
1523 | Story39 | C9 | 40 MPa RC Column (30 cm x 30 cm) | Column | 40MPa | Concrete Rectangular | 300 | 300 | 900 | 3175 | 0.29 | 699.08 | G300E | 9077325 | 71.22 | G300E | 0 | 0
1524 | Story4 | C1 | 40 MPa RC Column (60 cm x 60 cm) | Column | 40MPa | Concrete Rectangular | 600 | 600 | 3600 | 3225 | 1.16 | 2840.37 | G300E | 11610000 | 91.1 | G300E | 0 | 0
1525 | Story4 | C10 | 40 MPa RC Column (60 cm x 60 cm) | Column | 40MPa | Concrete Rectangular | 600 | 600 | 3600 | 3225 | 1.16 | 2840.37 | G300E | 70312525 | 551.7 | G300E | 0 | 0
1526 | Story4 | C11 | 40 MPa RC Column (60 cm x 60 cm) | Column | 40MPa | Concrete Rectangular | 600 | 600 | 3600 | 3225 | 1.16 | 2840.37 | G300E | 72524875 | 569.06 | G300E | 0 | 0
1527 | Story4 | C12 | 40 MPa RC Column (60 cm x 60 cm) | Column | 40MPa | Concrete Rectangular | 600 | 600 | 3600 | 3225 | 1.16 | 2840.37 | G300E | 57258800 | 449.27 | G300E | 0 | 0
1528 | Story4 | C13 | 40 MPa RC Column (60 cm x 60 cm) | Column | 40MPa | Concrete Rectangular | 600 | 600 | 3600 | 3225 | 1.16 | 2840.37 | G300E | 57272775 | 449.38 | G300E | 0 | 0
1529 | Story4 | C14 | 40 MPa RC Column (60 cm x 60 cm) | Column | 40MPa | Concrete Rectangular | 600 | 600 | 3600 | 3225 | 1.16 | 2840.37 | G300E | 72559275 | 569.33 | G300E | 0 | 0
1530 | Story4 | C15 | 40 MPa RC Column (60 cm x 60 cm) | Column | 40MPa | Concrete Rectangular | 600 | 600 | 3600 | 3225 | 1.16 | 2840.37 | G300E | 70394225 | 552.34 | G300E | 0 | 0
1531 | Story4 | C16 | 40 MPa RC Column (60 cm x 60 cm) | Column | 40MPa | Concrete Rectangular | 600 | 600 | 3600 | 3225 | 1.16 | 2840.37 | G300E | 13842775 | 108.62 | G300E | 0 | 0
1532 | Story4 | C17 | 40 MPa RC Column (60 cm x 60 cm) | Column | 40MPa | Concrete Rectangular | 600 | 600 | 3600 | 3225 | 1.16 | 2840.37 | G300E | 21242430 | 166.68 | G300E | 0 | 0
1533 | Story4 | C18 | 40 MPa RC Column (60 cm x 60 cm) | Column | 40MPa | Concrete Rectangular | 600 | 600 | 3600 | 3225 | 1.16 | 2840.37 | G300E | 79873575 | 626.72 | G300E | 0 | 0
1534 | Story4 | C19 | 40 MPa RC Column (60 cm x 60 cm) | Column | 40MPa | Concrete Rectangular | 600 | 600 | 3600 | 3225 | 1.16 | 2840.37 | G300E | 70612450 | 554.05 | G300E | 0 | 0
1535 | Story4 | C2 | 40 MPa RC Column (60 cm x 60 cm) | Column | 40MPa | Concrete Rectangular | 600 | 600 | 3600 | 3225 | 1.16 | 2840.37 | G300E | 13834175 | 108.55 | G300E | 0 | 0
1536 | Story4 | C22 | 40 MPa RC Column (60 cm x 60 cm) | Column | 40MPa | Concrete Rectangular | 600 | 600 | 3600 | 3225 | 1.16 | 2840.37 | G300E | 70576975 | 553.77 | G300E | 0 | 0
1537 | Story4 | C23 | 40 MPa RC Column (60 cm x 60 cm) | Column | 40MPa | Concrete Rectangular | 600 | 600 | 3600 | 3225 | 1.16 | 2840.37 | G300E | 79921950 | 627.1 | G300E | 0 | 0
1538 | Story4 | C24 | 40 MPa RC Column (60 cm x 60 cm) | Column | 40MPa | Concrete Rectangular | 600 | 600 | 3600 | 3225 | 1.16 | 2840.37 | G300E | 21601050 | 169.49 | G300E | 0 | 0
1539 | Story4 | C25 | 40 MPa RC Column (60 cm x 60 cm) | Column | 40MPa | Concrete Rectangular | 600 | 600 | 3600 | 3225 | 1.16 | 2840.37 | G300E | 21245655 | 166.7 | G300E | 0 | 0
1540 | Story4 | C26 | 40 MPa RC Column (60 cm x 60 cm) | Column | 40MPa | Concrete Rectangular | 600 | 600 | 3600 | 3225 | 1.16 | 2840.37 | G300E | 79874650 | 626.73 | G300E | 0 | 0
1541 | Story4 | C27 | 40 MPa RC Column (60 cm x 60 cm) | Column | 40MPa | Concrete Rectangular | 600 | 600 | 3600 | 3225 | 1.16 | 2840.37 | G300E | 70612450 | 554.05 | G300E | 0 | 0
1542 | Story4 | C3 | 40 MPa RC Column (60 cm x 60 cm) | Column | 40MPa | Concrete Rectangular | 600 | 600 | 3600 | 3225 | 1.16 | 2840.37 | G300E | 20100780 | 157.72 | G300E | 0 | 0
1543 | Story4 | C30 | 40 MPa RC Column (60 cm x 60 cm) | Column | 40MPa | Concrete Rectangular | 600 | 600 | 3600 | 3225 | 1.16 | 2840.37 | G300E | 70269525 | 551.36 | G300E | 0 | 0
1544 | Story4 | C31 | 40 MPa RC Column (60 cm x 60 cm) | Column | 40MPa | Concrete Rectangular | 600 | 600 | 3600 | 3225 | 1.16 | 2840.37 | G300E | 79883250 | 626.79 | G300E | 0 | 0
1545 | Story4 | C32 | 40 MPa RC Column (60 cm x 60 cm) | Column | 40MPa | Concrete Rectangular | 600 | 600 | 3600 | 3225 | 1.16 | 2840.37 | G300E | 21601050 | 169.49 | G300E | 0 | 0
1546 | Story4 | C33 | 40 MPa RC Column (60 cm x 60 cm) | Column | 40MPa | Concrete Rectangular | 600 | 600 | 3600 | 3225 | 1.16 | 2840.37 | G300E | 13308500 | 104.42 | G300E | 0 | 0
1547 | Story4 | C34 | 40 MPa RC Column (60 cm x 60 cm) | Column | 40MPa | Concrete Rectangular | 600 | 600 | 3600 | 3225 | 1.16 | 2840.37 | G300E | 70315750 | 551.72 | G300E | 0 | 0
1548 | Story4 | C35 | 40 MPa RC Column (60 cm x 60 cm) | Column | 40MPa | Concrete Rectangular | 600 | 600 | 3600 | 3225 | 1.16 | 2840.37 | G300E | 72522725 | 569.04 | G300E | 0 | 0
1549 | Story4 | C36 | 40 MPa RC Column (60 cm x 60 cm) | Column | 40MPa | Concrete Rectangular | 600 | 600 | 3600 | 3225 | 1.16 | 2840.37 | G300E | 57215800 | 448.94 | G300E | 0 | 0
1550 | Story4 | C37 | 40 MPa RC Column (60 cm x 60 cm) | Column | 40MPa | Concrete Rectangular | 600 | 600 | 3600 | 3225 | 1.16 | 2840.37 | G300E | 56927700 | 446.68 | G300E | 0 | 0
1551 | Story4 | C38 | 40 MPa RC Column (60 cm x 60 cm) | Column | 40MPa | Concrete Rectangular | 600 | 600 | 3600 | 3225 | 1.16 | 2840.37 | G300E | 72869950 | 571.76 | G300E | 0 | 0
1552 | Story4 | C39 | 40 MPa RC Column (60 cm x 60 cm) | Column | 40MPa | Concrete Rectangular | 600 | 600 | 3600 | 3225 | 1.16 | 2840.37 | G300E | 70404975 | 552.42 | G300E | 0 | 0
1553 | Story4 | C4 | 40 MPa RC Column (60 cm x 60 cm) | Column | 40MPa | Concrete Rectangular | 600 | 600 | 3600 | 3225 | 1.16 | 2840.37 | G300E | 11610000 | 91.1 | G300E | 0 | 0
1554 | Story4 | C40 | 40 MPa RC Column (60 cm x 60 cm) | Column | 40MPa | Concrete Rectangular | 600 | 600 | 3600 | 3225 | 1.16 | 2840.37 | G300E | 13846000 | 108.64 | G300E | 0 | 0
1555 | Story4 | C41 | 40 MPa RC Column (60 cm x 60 cm) | Column | 40MPa | Concrete Rectangular | 600 | 600 | 3600 | 3225 | 1.16 | 2840.37 | G300E | 11610000 | 91.1 | G300E | 0 | 0
1556 | Story4 | C42 | 40 MPa RC Column (60 cm x 60 cm) | Column | 40MPa | Concrete Rectangular | 600 | 600 | 3600 | 3225 | 1.16 | 2840.37 | G300E | 13841700 | 108.61 | G300E | 0 | 0
1557 | Story4 | C43 | 40 MPa RC Column (60 cm x 60 cm) | Column | 40MPa | Concrete Rectangular | 600 | 600 | 3600 | 3225 | 1.16 | 2840.37 | G300E | 20109165 | 157.78 | G300E | 0 | 0
1558 | Story4 | C44 | 40 MPa RC Column (60 cm x 60 cm) | Column | 40MPa | Concrete Rectangular | 600 | 600 | 3600 | 3225 | 1.16 | 2840.37 | G300E | 11610000 | 91.1 | G300E | 0 | 0
1559 | Story4 | C45 | 40 MPa RC Column (60 cm x 60 cm) | Column | 40MPa | Concrete Rectangular | 600 | 600 | 3600 | 3225 | 1.16 | 2840.37 | G300E | 11610000 | 91.1 | G300E | 0 | 0
1560 | Story4 | C46 | 40 MPa RC Column (60 cm x 60 cm) | Column | 40MPa | Concrete Rectangular | 600 | 600 | 3600 | 3225 | 1.16 | 2840.37 | G300E | 20167860 | 158.24 | G300E | 0 | 0
1561 | Story4 | C47 | 40 MPa RC Column (60 cm x 60 cm) | Column | 40MPa | Concrete Rectangular | 600 | 600 | 3600 | 3225 | 1.16 | 2840.37 | G300E | 14171725 | 111.2 | G300E | 0 | 0
1562 | Story4 | C48 | 40 MPa RC Column (60 cm x 60 cm) | Column | 40MPa | Concrete Rectangular | 600 | 600 | 3600 | 3225 | 1.16 | 2840.37 | G300E | 11610000 | 91.1 | G300E | 0 | 0
1563 | Story4 | C5 | 40 MPa RC Column (60 cm x 60 cm) | Column | 40MPa | Concrete Rectangular | 600 | 600 | 3600 | 3225 | 1.16 | 2840.37 | G300E | 11610000 | 91.1 | G300E | 0 | 0
1564 | Story4 | C6 | 40 MPa RC Column (60 cm x 60 cm) | Column | 40MPa | Concrete Rectangular | 600 | 600 | 3600 | 3225 | 1.16 | 2840.37 | G300E | 20159475 | 158.18 | G300E | 0 | 0
1565 | Story4 | C7 | 40 MPa RC Column (60 cm x 60 cm) | Column | 40MPa | Concrete Rectangular | 600 | 600 | 3600 | 3225 | 1.16 | 2840.37 | G300E | 14158825 | 111.1 | G300E | 0 | 0
1566 | Story4 | C8 | 40 MPa RC Column (60 cm x 60 cm) | Column | 40MPa | Concrete Rectangular | 600 | 600 | 3600 | 3225 | 1.16 | 2840.37 | G300E | 11610000 | 91.1 | G300E | 0 | 0
1567 | Story4 | C9 | 40 MPa RC Column (60 cm x 60 cm) | Column | 40MPa | Concrete Rectangular | 600 | 600 | 3600 | 3225 | 1.16 | 2840.37 | G300E | 13298825 | 104.35 | G300E | 0 | 0
1568 | Story40 | C1 | 40 MPa RC Column (30 cm x 30 cm) | Column | 40MPa | Concrete Rectangular | 300 | 300 | 900 | 3175 | 0.29 | 699.08 | G300E | 3065991.67 | 24.06 | G300E | 0 | 0
1569 | Story40 | C10 | 40 MPa RC Column (30 cm x 30 cm) | Column | 40MPa | Concrete Rectangular | 300 | 300 | 900 | 3175 | 0.29 | 699.08 | G300E | 13236575 | 103.86 | G300E | 0 | 0
1570 | Story40 | C11 | 40 MPa RC Column (30 cm x 30 cm) | Column | 40MPa | Concrete Rectangular | 300 | 300 | 900 | 3175 | 0.29 | 699.08 | G300E | 12201525 | 95.74 | G300E | 0 | 0
1571 | Story40 | C12 | 40 MPa RC Column (30 cm x 30 cm) | Column | 40MPa | Concrete Rectangular | 300 | 300 | 900 | 3175 | 0.29 | 699.08 | G300E | 5957358.33 | 46.74 | G300E | 0 | 0
1572 | Story40 | C13 | 40 MPa RC Column (30 cm x 30 cm) | Column | 40MPa | Concrete Rectangular | 300 | 300 | 900 | 3175 | 0.29 | 699.08 | G300E | 5959475 | 46.76 | G300E | 0 | 0
1573 | Story40 | C14 | 40 MPa RC Column (30 cm x 30 cm) | Column | 40MPa | Concrete Rectangular | 300 | 300 | 900 | 3175 | 0.29 | 699.08 | G300E | 12203641.67 | 95.75 | G300E | 0 | 0
1574 | Story40 | C15 | 40 MPa RC Column (30 cm x 30 cm) | Column | 40MPa | Concrete Rectangular | 300 | 300 | 900 | 3175 | 0.29 | 699.08 | G300E | 13247158.33 | 103.94 | G300E | 0 | 0
1575 | Story40 | C16 | 40 MPa RC Column (30 cm x 30 cm) | Column | 40MPa | Concrete Rectangular | 300 | 300 | 900 | 3175 | 0.29 | 699.08 | G300E | 5635625 | 44.22 | G300E | 0 | 0
1576 | Story40 | C17 | 40 MPa RC Column (30 cm x 30 cm) | Column | 40MPa | Concrete Rectangular | 300 | 300 | 900 | 3175 | 0.29 | 699.08 | G300E | 7090833.33 | 55.64 | G300E | 0 | 0
1577 | Story40 | C18 | 40 MPa RC Column (30 cm x 30 cm) | Column | 40MPa | Concrete Rectangular | 300 | 300 | 900 | 3175 | 0.29 | 699.08 | G300E | 16014700 | 125.66 | G300E | 0 | 0
1578 | Story40 | C19 | 40 MPa RC Column (30 cm x 30 cm) | Column | 40MPa | Concrete Rectangular | 300 | 300 | 900 | 3175 | 0.29 | 699.08 | G300E | 15559616.67 | 122.09 | G300E | 0 | 0
1579 | Story40 | C2 | 40 MPa RC Column (30 cm x 30 cm) | Column | 40MPa | Concrete Rectangular | 300 | 300 | 900 | 3175 | 0.29 | 699.08 | G300E | 12483465 | 97.95 | G300E | 0 | 0
1580 | Story40 | C22 | 40 MPa RC Column (30 cm x 30 cm) | Column | 40MPa | Concrete Rectangular | 300 | 300 | 900 | 3175 | 0.29 | 699.08 | G300E | 15537391.67 | 121.91 | G300E | 0 | 0
1581 | Story40 | C23 | 40 MPa RC Column (30 cm x 30 cm) | Column | 40MPa | Concrete Rectangular | 300 | 300 | 900 | 3175 | 0.29 | 699.08 | G300E | 16015758.33 | 125.67 | G300E | 0 | 0
1582 | Story40 | C24 | 40 MPa RC Column (30 cm x 30 cm) | Column | 40MPa | Concrete Rectangular | 300 | 300 | 900 | 3175 | 0.29 | 699.08 | G300E | 7079191.67 | 55.55 | G300E | 0 | 0
1583 | Story40 | C25 | 40 MPa RC Column (30 cm x 30 cm) | Column | 40MPa | Concrete Rectangular | 300 | 300 | 900 | 3175 | 0.29 | 699.08 | G300E | 7094008.33 | 55.66 | G300E | 0 | 0
1584 | Story40 | C26 | 40 MPa RC Column (30 cm x 30 cm) | Column | 40MPa | Concrete Rectangular | 300 | 300 | 900 | 3175 | 0.29 | 699.08 | G300E | 16014700 | 125.66 | G300E | 0 | 0
1585 | Story40 | C27 | 40 MPa RC Column (30 cm x 30 cm) | Column | 40MPa | Concrete Rectangular | 300 | 300 | 900 | 3175 | 0.29 | 699.08 | G300E | 15559616.67 | 122.09 | G300E | 0 | 0
1586 | Story40 | C3 | 40 MPa RC Column (30 cm x 30 cm) | Column | 40MPa | Concrete Rectangular | 300 | 300 | 900 | 3175 | 0.29 | 699.08 | G300E | 4876800 | 38.27 | G300E | 0 | 0
1587 | Story40 | C30 | 40 MPa RC Column (30 cm x 30 cm) | Column | 40MPa | Concrete Rectangular | 300 | 300 | 900 | 3175 | 0.29 | 699.08 | G300E | 15538450 | 121.92 | G300E | 0 | 0
1588 | Story40 | C31 | 40 MPa RC Column (30 cm x 30 cm) | Column | 40MPa | Concrete Rectangular | 300 | 300 | 900 | 3175 | 0.29 | 699.08 | G300E | 16004116.67 | 125.57 | G300E | 0 | 0
1589 | Story40 | C32 | 40 MPa RC Column (30 cm x 30 cm) | Column | 40MPa | Concrete Rectangular | 300 | 300 | 900 | 3175 | 0.29 | 699.08 | G300E | 7077075 | 55.53 | G300E | 0 | 0
1590 | Story40 | C33 | 40 MPa RC Column (30 cm x 30 cm) | Column | 40MPa | Concrete Rectangular | 300 | 300 | 900 | 3175 | 0.29 | 699.08 | G300E | 5649383.33 | 44.33 | G300E | 0 | 0
1591 | Story40 | C34 | 40 MPa RC Column (30 cm x 30 cm) | Column | 40MPa | Concrete Rectangular | 300 | 300 | 900 | 3175 | 0.29 | 699.08 | G300E | 13238691.67 | 103.88 | G300E | 0 | 0
1592 | Story40 | C35 | 40 MPa RC Column (30 cm x 30 cm) | Column | 40MPa | Concrete Rectangular | 300 | 300 | 900 | 3175 | 0.29 | 699.08 | G300E | 12201525 | 95.74 | G300E | 0 | 0
1593 | Story40 | C36 | 40 MPa RC Column (30 cm x 30 cm) | Column | 40MPa | Concrete Rectangular | 300 | 300 | 900 | 3175 | 0.29 | 699.08 | G300E | 5949950 | 46.69 | G300E | 0 | 0
1594 | Story40 | C37 | 40 MPa RC Column (30 cm x 30 cm) | Column | 40MPa | Concrete Rectangular | 300 | 300 | 900 | 3175 | 0.29 | 699.08 | G300E | 5947833.33 | 46.67 | G300E | 0 | 0
1595 | Story40 | C38 | 40 MPa RC Column (30 cm x 30 cm) | Column | 40MPa | Concrete Rectangular | 300 | 300 | 900 | 3175 | 0.29 | 699.08 | G300E | 12248091.67 | 96.1 | G300E | 0 | 0
1596 | Story40 | C39 | 40 MPa RC Column (30 cm x 30 cm) | Column | 40MPa | Concrete Rectangular | 300 | 300 | 900 | 3175 | 0.29 | 699.08 | G300E | 13243983.33 | 103.92 | G300E | 0 | 0
1597 | Story40 | C4 | 40 MPa RC Column (30 cm x 30 cm) | Column | 40MPa | Concrete Rectangular | 300 | 300 | 900 | 3175 | 0.29 | 699.08 | G300E | 4127500 | 32.39 | G300E | 0 | 0
1598 | Story40 | C40 | 40 MPa RC Column (30 cm x 30 cm) | Column | 40MPa | Concrete Rectangular | 300 | 300 | 900 | 3175 | 0.29 | 699.08 | G300E | 5633508.33 | 44.2 | G300E | 0 | 0
1599 | Story40 | C41 | 40 MPa RC Column (30 cm x 30 cm) | Column | 40MPa | Concrete Rectangular | 300 | 300 | 900 | 3175 | 0.29 | 699.08 | G300E | 3067050 | 24.07 | G300E | 0 | 0
1600 | Story40 | C42 | 40 MPa RC Column (30 cm x 30 cm) | Column | 40MPa | Concrete Rectangular | 300 | 300 | 900 | 3175 | 0.29 | 699.08 | G300E | 12486005 | 97.97 | G300E | 0 | 0
1601 | Story40 | C43 | 40 MPa RC Column (30 cm x 30 cm) | Column | 40MPa | Concrete Rectangular | 300 | 300 | 900 | 3175 | 0.29 | 699.08 | G300E | 4876800 | 38.27 | G300E | 0 | 0
1602 | Story40 | C44 | 40 MPa RC Column (30 cm x 30 cm) | Column | 40MPa | Concrete Rectangular | 300 | 300 | 900 | 3175 | 0.29 | 699.08 | G300E | 4124325 | 32.36 | G300E | 0 | 0
1603 | Story40 | C45 | 40 MPa RC Column (30 cm x 30 cm) | Column | 40MPa | Concrete Rectangular | 300 | 300 | 900 | 3175 | 0.29 | 699.08 | G300E | 4112683.33 | 32.27 | G300E | 0 | 0
1604 | Story40 | C46 | 40 MPa RC Column (30 cm x 30 cm) | Column | 40MPa | Concrete Rectangular | 300 | 300 | 900 | 3175 | 0.29 | 699.08 | G300E | 4878916.67 | 38.28 | G300E | 0 | 0
1605 | Story40 | C47 | 40 MPa RC Column (30 cm x 30 cm) | Column | 40MPa | Concrete Rectangular | 300 | 300 | 900 | 3175 | 0.29 | 699.08 | G300E | 12479655 | 97.92 | G300E | 0 | 0
1606 | Story40 | C48 | 40 MPa RC Column (30 cm x 30 cm) | Column | 40MPa | Concrete Rectangular | 300 | 300 | 900 | 3175 | 0.29 | 699.08 | G300E | 3064933.33 | 24.05 | G300E | 0 | 0
1607 | Story40 | C5 | 40 MPa RC Column (30 cm x 30 cm) | Column | 40MPa | Concrete Rectangular | 300 | 300 | 900 | 3175 | 0.29 | 699.08 | G300E | 4126441.67 | 32.38 | G300E | 0 | 0
1608 | Story40 | C6 | 40 MPa RC Column (30 cm x 30 cm) | Column | 40MPa | Concrete Rectangular | 300 | 300 | 900 | 3175 | 0.29 | 699.08 | G300E | 4872566.67 | 38.23 | G300E | 0 | 0
1609 | Story40 | C7 | 40 MPa RC Column (30 cm x 30 cm) | Column | 40MPa | Concrete Rectangular | 300 | 300 | 900 | 3175 | 0.29 | 699.08 | G300E | 12473940 | 97.88 | G300E | 0 | 0
1610 | Story40 | C8 | 40 MPa RC Column (30 cm x 30 cm) | Column | 40MPa | Concrete Rectangular | 300 | 300 | 900 | 3175 | 0.29 | 699.08 | G300E | 3063875 | 24.04 | G300E | 0 | 0
1611 | Story40 | C9 | 40 MPa RC Column (30 cm x 30 cm) | Column | 40MPa | Concrete Rectangular | 300 | 300 | 900 | 3175 | 0.29 | 699.08 | G300E | 5641975 | 44.27 | G300E | 0 | 0
1612 | Story41 | C1 | 40 MPa RC Column (30 cm x 30 cm) | Column | 40MPa | Concrete Rectangular | 300 | 300 | 900 | 3175 | 0.29 | 699.08 | G300E | 2857500 | 22.42 | G300E | 0 | 0
1613 | Story41 | C10 | 40 MPa RC Column (30 cm x 30 cm) | Column | 40MPa | Concrete Rectangular | 300 | 300 | 900 | 3175 | 0.29 | 699.08 | G300E | 9355666.67 | 73.41 | G300E | 0 | 0
1614 | Story41 | C11 | 40 MPa RC Column (30 cm x 30 cm) | Column | 40MPa | Concrete Rectangular | 300 | 300 | 900 | 3175 | 0.29 | 699.08 | G300E | 8248650 | 64.72 | G300E | 0 | 0
1615 | Story41 | C12 | 40 MPa RC Column (30 cm x 30 cm) | Column | 40MPa | Concrete Rectangular | 300 | 300 | 900 | 3175 | 0.29 | 699.08 | G300E | 3296708.33 | 25.87 | G300E | 0 | 0
1616 | Story41 | C13 | 40 MPa RC Column (30 cm x 30 cm) | Column | 40MPa | Concrete Rectangular | 300 | 300 | 900 | 3175 | 0.29 | 699.08 | G300E | 3299883.33 | 25.89 | G300E | 0 | 0
1617 | Story41 | C14 | 40 MPa RC Column (30 cm x 30 cm) | Column | 40MPa | Concrete Rectangular | 300 | 300 | 900 | 3175 | 0.29 | 699.08 | G300E | 8251825 | 64.75 | G300E | 0 | 0
1618 | Story41 | C15 | 40 MPa RC Column (30 cm x 30 cm) | Column | 40MPa | Concrete Rectangular | 300 | 300 | 900 | 3175 | 0.29 | 699.08 | G300E | 9364133.33 | 73.47 | G300E | 0 | 0
1619 | Story41 | C16 | 40 MPa RC Column (30 cm x 30 cm) | Column | 40MPa | Concrete Rectangular | 300 | 300 | 900 | 3175 | 0.29 | 699.08 | G300E | 3767666.67 | 29.56 | G300E | 0 | 0
1620 | Story41 | C17 | 40 MPa RC Column (30 cm x 30 cm) | Column | 40MPa | Concrete Rectangular | 300 | 300 | 900 | 3175 | 0.29 | 699.08 | G300E | 6065308.33 | 47.59 | G300E | 0 | 0
1621 | Story41 | C18 | 40 MPa RC Column (30 cm x 30 cm) | Column | 40MPa | Concrete Rectangular | 300 | 300 | 900 | 3175 | 0.29 | 699.08 | G300E | 11749616.67 | 92.19 | G300E | 0 | 0
1622 | Story41 | C19 | 40 MPa RC Column (30 cm x 30 cm) | Column | 40MPa | Concrete Rectangular | 300 | 300 | 900 | 3175 | 0.29 | 699.08 | G300E | 10443633.33 | 81.94 | G300E | 0 | 0
1623 | Story41 | C2 | 40 MPa RC Column (30 cm x 30 cm) | Column | 40MPa | Concrete Rectangular | 300 | 300 | 900 | 3175 | 0.29 | 699.08 | G300E | 3657600 | 28.7 | G300E | 0 | 0
1624 | Story41 | C22 | 40 MPa RC Column (30 cm x 30 cm) | Column | 40MPa | Concrete Rectangular | 300 | 300 | 900 | 3175 | 0.29 | 699.08 | G300E | 10428816.67 | 81.83 | G300E | 0 | 0
1625 | Story41 | C23 | 40 MPa RC Column (30 cm x 30 cm) | Column | 40MPa | Concrete Rectangular | 300 | 300 | 900 | 3175 | 0.29 | 699.08 | G300E | 11751733.33 | 92.21 | G300E | 0 | 0
1626 | Story41 | C24 | 40 MPa RC Column (30 cm x 30 cm) | Column | 40MPa | Concrete Rectangular | 300 | 300 | 900 | 3175 | 0.29 | 699.08 | G300E | 6047316.67 | 47.45 | G300E | 0 | 0
1627 | Story41 | C25 | 40 MPa RC Column (30 cm x 30 cm) | Column | 40MPa | Concrete Rectangular | 300 | 300 | 900 | 3175 | 0.29 | 699.08 | G300E | 6065308.33 | 47.59 | G300E | 0 | 0
1628 | Story41 | C26 | 40 MPa RC Column (30 cm x 30 cm) | Column | 40MPa | Concrete Rectangular | 300 | 300 | 900 | 3175 | 0.29 | 699.08 | G300E | 11749616.67 | 92.19 | G300E | 0 | 0
1629 | Story41 | C27 | 40 MPa RC Column (30 cm x 30 cm) | Column | 40MPa | Concrete Rectangular | 300 | 300 | 900 | 3175 | 0.29 | 699.08 | G300E | 10443633.33 | 81.94 | G300E | 0 | 0
1630 | Story41 | C3 | 40 MPa RC Column (30 cm x 30 cm) | Column | 40MPa | Concrete Rectangular | 300 | 300 | 900 | 3175 | 0.29 | 699.08 | G300E | 4828116.67 | 37.88 | G300E | 0 | 0
1631 | Story41 | C30 | 40 MPa RC Column (30 cm x 30 cm) | Column | 40MPa | Concrete Rectangular | 300 | 300 | 900 | 3175 | 0.29 | 699.08 | G300E | 10424583.33 | 81.8 | G300E | 0 | 0
1632 | Story41 | C31 | 40 MPa RC Column (30 cm x 30 cm) | Column | 40MPa | Concrete Rectangular | 300 | 300 | 900 | 3175 | 0.29 | 699.08 | G300E | 11743266.67 | 92.14 | G300E | 0 | 0
1633 | Story41 | C32 | 40 MPa RC Column (30 cm x 30 cm) | Column | 40MPa | Concrete Rectangular | 300 | 300 | 900 | 3175 | 0.29 | 699.08 | G300E | 6042025 | 47.41 | G300E | 0 | 0
1634 | Story41 | C33 | 40 MPa RC Column (30 cm x 30 cm) | Column | 40MPa | Concrete Rectangular | 300 | 300 | 900 | 3175 | 0.29 | 699.08 | G300E | 3777191.67 | 29.64 | G300E | 0 | 0
1635 | Story41 | C34 | 40 MPa RC Column (30 cm x 30 cm) | Column | 40MPa | Concrete Rectangular | 300 | 300 | 900 | 3175 | 0.29 | 699.08 | G300E | 9355666.67 | 73.41 | G300E | 0 | 0
1636 | Story41 | C35 | 40 MPa RC Column (30 cm x 30 cm) | Column | 40MPa | Concrete Rectangular | 300 | 300 | 900 | 3175 | 0.29 | 699.08 | G300E | 8248650 | 64.72 | G300E | 0 | 0
1637 | Story41 | C36 | 40 MPa RC Column (30 cm x 30 cm) | Column | 40MPa | Concrete Rectangular | 300 | 300 | 900 | 3175 | 0.29 | 699.08 | G300E | 3291416.67 | 25.83 | G300E | 0 | 0
1638 | Story41 | C37 | 40 MPa RC Column (30 cm x 30 cm) | Column | 40MPa | Concrete Rectangular | 300 | 300 | 900 | 3175 | 0.29 | 699.08 | G300E | 3293533.33 | 25.84 | G300E | 0 | 0
1639 | Story41 | C38 | 40 MPa RC Column (30 cm x 30 cm) | Column | 40MPa | Concrete Rectangular | 300 | 300 | 900 | 3175 | 0.29 | 699.08 | G300E | 8275108.33 | 64.93 | G300E | 0 | 0
1640 | Story41 | C39 | 40 MPa RC Column (30 cm x 30 cm) | Column | 40MPa | Concrete Rectangular | 300 | 300 | 900 | 3175 | 0.29 | 699.08 | G300E | 9363075 | 73.47 | G300E | 0 | 0
1641 | Story41 | C4 | 40 MPa RC Column (30 cm x 30 cm) | Column | 40MPa | Concrete Rectangular | 300 | 300 | 900 | 3175 | 0.29 | 699.08 | G300E | 6050915 | 47.48 | G300E | 0 | 0
1642 | Story41 | C40 | 40 MPa RC Column (30 cm x 30 cm) | Column | 40MPa | Concrete Rectangular | 300 | 300 | 900 | 3175 | 0.29 | 699.08 | G300E | 3769783.33 | 29.58 | G300E | 0 | 0
1643 | Story41 | C41 | 40 MPa RC Column (30 cm x 30 cm) | Column | 40MPa | Concrete Rectangular | 300 | 300 | 900 | 3175 | 0.29 | 699.08 | G300E | 2857500 | 22.42 | G300E | 0 | 0
1644 | Story41 | C42 | 40 MPa RC Column (30 cm x 30 cm) | Column | 40MPa | Concrete Rectangular | 300 | 300 | 900 | 3175 | 0.29 | 699.08 | G300E | 3658658.33 | 28.71 | G300E | 0 | 0
1645 | Story41 | C43 | 40 MPa RC Column (30 cm x 30 cm) | Column | 40MPa | Concrete Rectangular | 300 | 300 | 900 | 3175 | 0.29 | 699.08 | G300E | 4828116.67 | 37.88 | G300E | 0 | 0
1646 | Story41 | C44 | 40 MPa RC Column (30 cm x 30 cm) | Column | 40MPa | Concrete Rectangular | 300 | 300 | 900 | 3175 | 0.29 | 699.08 | G300E | 6045200 | 47.43 | G300E | 0 | 0
1647 | Story41 | C45 | 40 MPa RC Column (30 cm x 30 cm) | Column | 40MPa | Concrete Rectangular | 300 | 300 | 900 | 3175 | 0.29 | 699.08 | G300E | 6028055 | 47.3 | G300E | 0 | 0
1648 | Story41 | C46 | 40 MPa RC Column (30 cm x 30 cm) | Column | 40MPa | Concrete Rectangular | 300 | 300 | 900 | 3175 | 0.29 | 699.08 | G300E | 4826000 | 37.87 | G300E | 0 | 0
1649 | Story41 | C47 | 40 MPa RC Column (30 cm x 30 cm) | Column | 40MPa | Concrete Rectangular | 300 | 300 | 900 | 3175 | 0.29 | 699.08 | G300E | 3655483.33 | 28.68 | G300E | 0 | 0
1650 | Story41 | C48 | 40 MPa RC Column (30 cm x 30 cm) | Column | 40MPa | Concrete Rectangular | 300 | 300 | 900 | 3175 | 0.29 | 699.08 | G300E | 2857500 | 22.42 | G300E | 0 | 0
1651 | Story41 | C5 | 40 MPa RC Column (30 cm x 30 cm) | Column | 40MPa | Concrete Rectangular | 300 | 300 | 900 | 3175 | 0.29 | 699.08 | G300E | 6049010 | 47.46 | G300E | 0 | 0
1652 | Story41 | C6 | 40 MPa RC Column (30 cm x 30 cm) | Column | 40MPa | Concrete Rectangular | 300 | 300 | 900 | 3175 | 0.29 | 699.08 | G300E | 4822825 | 37.84 | G300E | 0 | 0
1653 | Story41 | C7 | 40 MPa RC Column (30 cm x 30 cm) | Column | 40MPa | Concrete Rectangular | 300 | 300 | 900 | 3175 | 0.29 | 699.08 | G300E | 3653366.67 | 28.67 | G300E | 0 | 0
1654 | Story41 | C8 | 40 MPa RC Column (30 cm x 30 cm) | Column | 40MPa | Concrete Rectangular | 300 | 300 | 900 | 3175 | 0.29 | 699.08 | G300E | 2857500 | 22.42 | G300E | 0 | 0
1655 | Story41 | C9 | 40 MPa RC Column (30 cm x 30 cm) | Column | 40MPa | Concrete Rectangular | 300 | 300 | 900 | 3175 | 0.29 | 699.08 | G300E | 3777191.67 | 29.64 | G300E | 0 | 0
1656 | Story41 | D13 | 40 MPa RC Column (75 cm x 75 cm) | Column | 40MPa | Concrete Rectangular | 750 | 750 | 5625 | 24258.8 | 13.65 | 33383.67 | G300E | 759719578.16 | 5961.04 | G300E | 0 | 0
1657 | Story41 | D14 | 40 MPa RC Column (77.5 cm x 77.5 cm) | Column | 40MPa | Concrete Rectangular | 775 | 775 | 6006.3 | 29702.7 | 17.84 | 43645.71 | G300E | 996141925.13 | 7816.1 | G300E | 0 | 0
1658 | Story41 | D15 | 40 MPa RC Column (72.5 cm x 72.5 cm) | Column | 40MPa | Concrete Rectangular | 725 | 725 | 5256.3 | 24258.8 | 12.75 | 31195.18 | G300E | 893396347.84 | 7009.92 | G300E | 0 | 0
1659 | Story41 | D16 | 40 MPa RC Column (72.5 cm x 72.5 cm) | Column | 40MPa | Concrete Rectangular | 725 | 725 | 5256.3 | 24258.8 | 12.75 | 31195.18 | G300E | 892932735.22 | 7006.28 | G300E | 0 | 0
1660 | Story41 | D17 | 40 MPa RC Column (75 cm x 75 cm) | Column | 40MPa | Concrete Rectangular | 750 | 750 | 5625 | 24258.8 | 13.65 | 33383.67 | G300E | 759676451.4 | 5960.7 | G300E | 0 | 0
1661 | Story41 | D18 | 40 MPa RC Column (77.5 cm x 77.5 cm) | Column | 40MPa | Concrete Rectangular | 775 | 775 | 6006.3 | 29702.7 | 17.84 | 43645.71 | G300E | 996117172.88 | 7815.9 | G300E | 0 | 0
1662 | Story41 | D19 | 40 MPa RC Column (77.5 cm x 77.5 cm) | Column | 40MPa | Concrete Rectangular | 775 | 775 | 6006.3 | 29702.7 | 17.84 | 43645.71 | G300E | 996820136.78 | 7821.42 | G300E | 0 | 0
1663 | Story41 | D20 | 40 MPa RC Column (75 cm x 75 cm) | Column | 40MPa | Concrete Rectangular | 750 | 750 | 5625 | 24258.8 | 13.65 | 33383.67 | G300E | 759618499.82 | 5960.25 | G300E | 0 | 0
1664 | Story41 | D21 | 40 MPa RC Column (72.5 cm x 72.5 cm) | Column | 40MPa | Concrete Rectangular | 725 | 725 | 5256.3 | 24258.8 | 12.75 | 31195.18 | G300E | 893822224.56 | 7013.26 | G300E | 0 | 0
1665 | Story41 | D22 | 40 MPa RC Column (72.5 cm x 72.5 cm) | Column | 40MPa | Concrete Rectangular | 725 | 725 | 5256.3 | 24258.8 | 12.75 | 31195.18 | G300E | 893412520.38 | 7010.05 | G300E | 0 | 0
1666 | Story41 | D23 | 40 MPa RC Column (77.5 cm x 77.5 cm) | Column | 40MPa | Concrete Rectangular | 775 | 775 | 6006.3 | 29702.7 | 17.84 | 43645.71 | G300E | 996674098.5 | 7820.27 | G300E | 0 | 0
1667 | Story41 | D24 | 40 MPa RC Column (75 cm x 75 cm) | Column | 40MPa | Concrete Rectangular | 750 | 750 | 5625 | 24258.8 | 13.65 | 33383.67 | G300E | 759555157.4 | 5959.75 | G300E | 0 | 0
1668 | Story42 | C1 | 40 MPa RC Column (30 cm x 30 cm) | Column | 40MPa | Concrete Rectangular | 300 | 300 | 900 | 3175 | 0.29 | 699.08 | G300E | 2857500 | 22.42 | G300E | 0 | 0
1669 | Story42 | C10 | 40 MPa RC Column (30 cm x 30 cm) | Column | 40MPa | Concrete Rectangular | 300 | 300 | 900 | 3175 | 0.29 | 699.08 | G300E | 6286500 | 49.33 | G300E | 0 | 0
1670 | Story42 | C11 | 40 MPa RC Column (30 cm x 30 cm) | Column | 40MPa | Concrete Rectangular | 300 | 300 | 900 | 3175 | 0.29 | 699.08 | G300E | 5081058.33 | 39.87 | G300E | 0 | 0
1671 | Story42 | C12 | 40 MPa RC Column (30 cm x 30 cm) | Column | 40MPa | Concrete Rectangular | 300 | 300 | 900 | 3175 | 0.29 | 699.08 | G300E | 2857500 | 22.42 | G300E | 0 | 0
1672 | Story42 | C13 | 40 MPa RC Column (30 cm x 30 cm) | Column | 40MPa | Concrete Rectangular | 300 | 300 | 900 | 3175 | 0.29 | 699.08 | G300E | 2857500 | 22.42 | G300E | 0 | 0
1673 | Story42 | C14 | 40 MPa RC Column (30 cm x 30 cm) | Column | 40MPa | Concrete Rectangular | 300 | 300 | 900 | 3175 | 0.29 | 699.08 | G300E | 5083175 | 39.88 | G300E | 0 | 0
1674 | Story42 | C15 | 40 MPa RC Column (30 cm x 30 cm) | Column | 40MPa | Concrete Rectangular | 300 | 300 | 900 | 3175 | 0.29 | 699.08 | G300E | 6290733.33 | 49.36 | G300E | 0 | 0
1675 | Story42 | C16 | 40 MPa RC Column (30 cm x 30 cm) | Column | 40MPa | Concrete Rectangular | 300 | 300 | 900 | 3175 | 0.29 | 699.08 | G300E | 2857500 | 22.42 | G300E | 0 | 0
1676 | Story42 | C17 | 40 MPa RC Column (30 cm x 30 cm) | Column | 40MPa | Concrete Rectangular | 300 | 300 | 900 | 3175 | 0.29 | 699.08 | G300E | 5677958.33 | 44.55 | G300E | 0 | 0
1677 | Story42 | C18 | 40 MPa RC Column (30 cm x 30 cm) | Column | 40MPa | Concrete Rectangular | 300 | 300 | 900 | 3175 | 0.29 | 699.08 | G300E | 8340725 | 65.44 | G300E | 0 | 0
1678 | Story42 | C19 | 40 MPa RC Column (30 cm x 30 cm) | Column | 40MPa | Concrete Rectangular | 300 | 300 | 900 | 3175 | 0.29 | 699.08 | G300E | 7976658.33 | 62.59 | G300E | 0 | 0
1679 | Story42 | C2 | 40 MPa RC Column (30 cm x 30 cm) | Column | 40MPa | Concrete Rectangular | 300 | 300 | 900 | 3175 | 0.29 | 699.08 | G300E | 2857500 | 22.42 | G300E | 0 | 0
1680 | Story42 | C22 | 40 MPa RC Column (30 cm x 30 cm) | Column | 40MPa | Concrete Rectangular | 300 | 300 | 900 | 3175 | 0.29 | 699.08 | G300E | 7962900 | 62.48 | G300E | 0 | 0
1681 | Story42 | C23 | 40 MPa RC Column (30 cm x 30 cm) | Column | 40MPa | Concrete Rectangular | 300 | 300 | 900 | 3175 | 0.29 | 699.08 | G300E | 8340725 | 65.44 | G300E | 0 | 0
1682 | Story42 | C24 | 40 MPa RC Column (30 cm x 30 cm) | Column | 40MPa | Concrete Rectangular | 300 | 300 | 900 | 3175 | 0.29 | 699.08 | G300E | 6236758.33 | 48.94 | G300E | 0 | 0
1683 | Story42 | C25 | 40 MPa RC Column (30 cm x 30 cm) | Column | 40MPa | Concrete Rectangular | 300 | 300 | 900 | 3175 | 0.29 | 699.08 | G300E | 5846233.33 | 45.87 | G300E | 0 | 0
1684 | Story42 | C26 | 40 MPa RC Column (30 cm x 30 cm) | Column | 40MPa | Concrete Rectangular | 300 | 300 | 900 | 3175 | 0.29 | 699.08 | G300E | 8340725 | 65.44 | G300E | 0 | 0
1685 | Story42 | C27 | 40 MPa RC Column (30 cm x 30 cm) | Column | 40MPa | Concrete Rectangular | 300 | 300 | 900 | 3175 | 0.29 | 699.08 | G300E | 7976658.33 | 62.59 | G300E | 0 | 0
1686 | Story42 | C3 | 40 MPa RC Column (30 cm x 30 cm) | Column | 40MPa | Concrete Rectangular | 300 | 300 | 900 | 3175 | 0.29 | 699.08 | G300E | 3445933.33 | 27.04 | G300E | 0 | 0
1687 | Story42 | C30 | 40 MPa RC Column (30 cm x 30 cm) | Column | 40MPa | Concrete Rectangular | 300 | 300 | 900 | 3175 | 0.29 | 699.08 | G300E | 7966075 | 62.5 | G300E | 0 | 0
1688 | Story42 | C31 | 40 MPa RC Column (30 cm x 30 cm) | Column | 40MPa | Concrete Rectangular | 300 | 300 | 900 | 3175 | 0.29 | 699.08 | G300E | 8329083.33 | 65.35 | G300E | 0 | 0
1689 | Story42 | C32 | 40 MPa RC Column (30 cm x 30 cm) | Column | 40MPa | Concrete Rectangular | 300 | 300 | 900 | 3175 | 0.29 | 699.08 | G300E | 5693833.33 | 44.68 | G300E | 0 | 0
1690 | Story42 | C33 | 40 MPa RC Column (30 cm x 30 cm) | Column | 40MPa | Concrete Rectangular | 300 | 300 | 900 | 3175 | 0.29 | 699.08 | G300E | 2857500 | 22.42 | G300E | 0 | 0
1691 | Story42 | C34 | 40 MPa RC Column (30 cm x 30 cm) | Column | 40MPa | Concrete Rectangular | 300 | 300 | 900 | 3175 | 0.29 | 699.08 | G300E | 6286500 | 49.33 | G300E | 0 | 0
1692 | Story42 | C35 | 40 MPa RC Column (30 cm x 30 cm) | Column | 40MPa | Concrete Rectangular | 300 | 300 | 900 | 3175 | 0.29 | 699.08 | G300E | 5081058.33 | 39.87 | G300E | 0 | 0
1693 | Story42 | C36 | 40 MPa RC Column (30 cm x 30 cm) | Column | 40MPa | Concrete Rectangular | 300 | 300 | 900 | 3175 | 0.29 | 699.08 | G300E | 2857500 | 22.42 | G300E | 0 | 0
1694 | Story42 | C37 | 40 MPa RC Column (30 cm x 30 cm) | Column | 40MPa | Concrete Rectangular | 300 | 300 | 900 | 3175 | 0.29 | 699.08 | G300E | 2857500 | 22.42 | G300E | 0 | 0
1695 | Story42 | C38 | 40 MPa RC Column (30 cm x 30 cm) | Column | 40MPa | Concrete Rectangular | 300 | 300 | 900 | 3175 | 0.29 | 699.08 | G300E | 5104341.67 | 40.05 | G300E | 0 | 0
1696 | Story42 | C39 | 40 MPa RC Column (30 cm x 30 cm) | Column | 40MPa | Concrete Rectangular | 300 | 300 | 900 | 3175 | 0.29 | 699.08 | G300E | 6289675 | 49.35 | G300E | 0 | 0
1697 | Story42 | C4 | 40 MPa RC Column (30 cm x 30 cm) | Column | 40MPa | Concrete Rectangular | 300 | 300 | 900 | 3175 | 0.29 | 699.08 | G300E | 5537200 | 43.45 | G300E | 0 | 0
1698 | Story42 | C40 | 40 MPa RC Column (30 cm x 30 cm) | Column | 40MPa | Concrete Rectangular | 300 | 300 | 900 | 3175 | 0.29 | 699.08 | G300E | 2857500 | 22.42 | G300E | 0 | 0
1699 | Story42 | C41 | 40 MPa RC Column (30 cm x 30 cm) | Column | 40MPa | Concrete Rectangular | 300 | 300 | 900 | 3175 | 0.29 | 699.08 | G300E | 2857500 | 22.42 | G300E | 0 | 0
1700 | Story42 | C42 | 40 MPa RC Column (30 cm x 30 cm) | Column | 40MPa | Concrete Rectangular | 300 | 300 | 900 | 3175 | 0.29 | 699.08 | G300E | 2857500 | 22.42 | G300E | 0 | 0
1701 | Story42 | C43 | 40 MPa RC Column (30 cm x 30 cm) | Column | 40MPa | Concrete Rectangular | 300 | 300 | 900 | 3175 | 0.29 | 699.08 | G300E | 3445933.33 | 27.04 | G300E | 0 | 0
1702 | Story42 | C44 | 40 MPa RC Column (30 cm x 30 cm) | Column | 40MPa | Concrete Rectangular | 300 | 300 | 900 | 3175 | 0.29 | 699.08 | G300E | 5530215 | 43.39 | G300E | 0 | 0
1703 | Story42 | C45 | 40 MPa RC Column (30 cm x 30 cm) | Column | 40MPa | Concrete Rectangular | 300 | 300 | 900 | 3175 | 0.29 | 699.08 | G300E | 5509260 | 43.23 | G300E | 0 | 0
1704 | Story42 | C46 | 40 MPa RC Column (30 cm x 30 cm) | Column | 40MPa | Concrete Rectangular | 300 | 300 | 900 | 3175 | 0.29 | 699.08 | G300E | 3445933.33 | 27.04 | G300E | 0 | 0
1705 | Story42 | C47 | 40 MPa RC Column (30 cm x 30 cm) | Column | 40MPa | Concrete Rectangular | 300 | 300 | 900 | 3175 | 0.29 | 699.08 | G300E | 2857500 | 22.42 | G300E | 0 | 0
1706 | Story42 | C48 | 40 MPa RC Column (30 cm x 30 cm) | Column | 40MPa | Concrete Rectangular | 300 | 300 | 900 | 3175 | 0.29 | 699.08 | G300E | 2857500 | 22.42 | G300E | 0 | 0
1707 | Story42 | C5 | 40 MPa RC Column (30 cm x 30 cm) | Column | 40MPa | Concrete Rectangular | 300 | 300 | 900 | 3175 | 0.29 | 699.08 | G300E | 5535295 | 43.43 | G300E | 0 | 0
1708 | Story42 | C6 | 40 MPa RC Column (30 cm x 30 cm) | Column | 40MPa | Concrete Rectangular | 300 | 300 | 900 | 3175 | 0.29 | 699.08 | G300E | 3441700 | 27 | G300E | 0 | 0
1709 | Story42 | C7 | 40 MPa RC Column (30 cm x 30 cm) | Column | 40MPa | Concrete Rectangular | 300 | 300 | 900 | 3175 | 0.29 | 699.08 | G300E | 2857500 | 22.42 | G300E | 0 | 0
1710 | Story42 | C8 | 40 MPa RC Column (30 cm x 30 cm) | Column | 40MPa | Concrete Rectangular | 300 | 300 | 900 | 3175 | 0.29 | 699.08 | G300E | 2857500 | 22.42 | G300E | 0 | 0
1711 | Story42 | C9 | 40 MPa RC Column (30 cm x 30 cm) | Column | 40MPa | Concrete Rectangular | 300 | 300 | 900 | 3175 | 0.29 | 699.08 | G300E | 2857500 | 22.42 | G300E | 0 | 0
1712 | Story43 | C1 | 40 MPa RC Column (30 cm x 30 cm) | Column | 40MPa | Concrete Rectangular | 300 | 300 | 900 | 3175 | 0.29 | 699.08 | G300E | 2857500 | 22.42 | G300E | 0 | 0
1713 | Story43 | C10 | 40 MPa RC Column (30 cm x 30 cm) | Column | 40MPa | Concrete Rectangular | 300 | 300 | 900 | 3175 | 0.29 | 699.08 | G300E | 4069291.67 | 31.93 | G300E | 0 | 0
1714 | Story43 | C11 | 40 MPa RC Column (30 cm x 30 cm) | Column | 40MPa | Concrete Rectangular | 300 | 300 | 900 | 3175 | 0.29 | 699.08 | G300E | 2874433.33 | 22.55 | G300E | 0 | 0
1715 | Story43 | C12 | 40 MPa RC Column (30 cm x 30 cm) | Column | 40MPa | Concrete Rectangular | 300 | 300 | 900 | 3175 | 0.29 | 699.08 | G300E | 2857500 | 22.42 | G300E | 0 | 0
1716 | Story43 | C13 | 40 MPa RC Column (30 cm x 30 cm) | Column | 40MPa | Concrete Rectangular | 300 | 300 | 900 | 3175 | 0.29 | 699.08 | G300E | 2857500 | 22.42 | G300E | 0 | 0
1717 | Story43 | C14 | 40 MPa RC Column (30 cm x 30 cm) | Column | 40MPa | Concrete Rectangular | 300 | 300 | 900 | 3175 | 0.29 | 699.08 | G300E | 2873375 | 22.55 | G300E | 0 | 0
1718 | Story43 | C15 | 40 MPa RC Column (30 cm x 30 cm) | Column | 40MPa | Concrete Rectangular | 300 | 300 | 900 | 3175 | 0.29 | 699.08 | G300E | 4068233.33 | 31.92 | G300E | 0 | 0
1719 | Story43 | C16 | 40 MPa RC Column (30 cm x 30 cm) | Column | 40MPa | Concrete Rectangular | 300 | 300 | 900 | 3175 | 0.29 | 699.08 | G300E | 2857500 | 22.42 | G300E | 0 | 0
1720 | Story43 | C17 | 40 MPa RC Column (30 cm x 30 cm) | Column | 40MPa | Concrete Rectangular | 300 | 300 | 900 | 3175 | 0.29 | 699.08 | G300E | 2857500 | 22.42 | G300E | 0 | 0
1721 | Story43 | C18 | 40 MPa RC Column (30 cm x 30 cm) | Column | 40MPa | Concrete Rectangular | 300 | 300 | 900 | 3175 | 0.29 | 699.08 | G300E | 5200650 | 40.81 | G300E | 0 | 0
1722 | Story43 | C19 | 40 MPa RC Column (30 cm x 30 cm) | Column | 40MPa | Concrete Rectangular | 300 | 300 | 900 | 3175 | 0.29 | 699.08 | G300E | 6218766.67 | 48.79 | G300E | 0 | 0
1723 | Story43 | C2 | 40 MPa RC Column (30 cm x 30 cm) | Column | 40MPa | Concrete Rectangular | 300 | 300 | 900 | 3175 | 0.29 | 699.08 | G300E | 5477510 | 42.98 | G300E | 0 | 0
1724 | Story43 | C22 | 40 MPa RC Column (30 cm x 30 cm) | Column | 40MPa | Concrete Rectangular | 300 | 300 | 900 | 3175 | 0.29 | 699.08 | G300E | 6199716.67 | 48.65 | G300E | 0 | 0
1725 | Story43 | C23 | 40 MPa RC Column (30 cm x 30 cm) | Column | 40MPa | Concrete Rectangular | 300 | 300 | 900 | 3175 | 0.29 | 699.08 | G300E | 5197475 | 40.78 | G300E | 0 | 0
1726 | Story43 | C24 | 40 MPa RC Column (30 cm x 30 cm) | Column | 40MPa | Concrete Rectangular | 300 | 300 | 900 | 3175 | 0.29 | 699.08 | G300E | 2857500 | 22.42 | G300E | 0 | 0
1727 | Story43 | C25 | 40 MPa RC Column (30 cm x 30 cm) | Column | 40MPa | Concrete Rectangular | 300 | 300 | 900 | 3175 | 0.29 | 699.08 | G300E | 2857500 | 22.42 | G300E | 0 | 0
1728 | Story43 | C26 | 40 MPa RC Column (30 cm x 30 cm) | Column | 40MPa | Concrete Rectangular | 300 | 300 | 900 | 3175 | 0.29 | 699.08 | G300E | 5200650 | 40.81 | G300E | 0 | 0
1729 | Story43 | C27 | 40 MPa RC Column (30 cm x 30 cm) | Column | 40MPa | Concrete Rectangular | 300 | 300 | 900 | 3175 | 0.29 | 699.08 | G300E | 6218766.67 | 48.79 | G300E | 0 | 0
1730 | Story43 | C3 | 40 MPa RC Column (30 cm x 30 cm) | Column | 40MPa | Concrete Rectangular | 300 | 300 | 900 | 3175 | 0.29 | 699.08 | G300E | 2857500 | 22.42 | G300E | 0 | 0
1731 | Story43 | C30 | 40 MPa RC Column (30 cm x 30 cm) | Column | 40MPa | Concrete Rectangular | 300 | 300 | 900 | 3175 | 0.29 | 699.08 | G300E | 6215591.67 | 48.77 | G300E | 0 | 0
1732 | Story43 | C31 | 40 MPa RC Column (30 cm x 30 cm) | Column | 40MPa | Concrete Rectangular | 300 | 300 | 900 | 3175 | 0.29 | 699.08 | G300E | 5186891.67 | 40.7 | G300E | 0 | 0
1733 | Story43 | C32 | 40 MPa RC Column (30 cm x 30 cm) | Column | 40MPa | Concrete Rectangular | 300 | 300 | 900 | 3175 | 0.29 | 699.08 | G300E | 2857500 | 22.42 | G300E | 0 | 0
1734 | Story43 | C33 | 40 MPa RC Column (30 cm x 30 cm) | Column | 40MPa | Concrete Rectangular | 300 | 300 | 900 | 3175 | 0.29 | 699.08 | G300E | 2857500 | 22.42 | G300E | 0 | 0
1735 | Story43 | C34 | 40 MPa RC Column (30 cm x 30 cm) | Column | 40MPa | Concrete Rectangular | 300 | 300 | 900 | 3175 | 0.29 | 699.08 | G300E | 4069291.67 | 31.93 | G300E | 0 | 0
1736 | Story43 | C35 | 40 MPa RC Column (30 cm x 30 cm) | Column | 40MPa | Concrete Rectangular | 300 | 300 | 900 | 3175 | 0.29 | 699.08 | G300E | 2874433.33 | 22.55 | G300E | 0 | 0
1737 | Story43 | C36 | 40 MPa RC Column (30 cm x 30 cm) | Column | 40MPa | Concrete Rectangular | 300 | 300 | 900 | 3175 | 0.29 | 699.08 | G300E | 2857500 | 22.42 | G300E | 0 | 0
1738 | Story43 | C37 | 40 MPa RC Column (30 cm x 30 cm) | Column | 40MPa | Concrete Rectangular | 300 | 300 | 900 | 3175 | 0.29 | 699.08 | G300E | 2857500 | 22.42 | G300E | 0 | 0
1739 | Story43 | C38 | 40 MPa RC Column (30 cm x 30 cm) | Column | 40MPa | Concrete Rectangular | 300 | 300 | 900 | 3175 | 0.29 | 699.08 | G300E | 2891366.67 | 22.69 | G300E | 0 | 0
1740 | Story43 | C39 | 40 MPa RC Column (30 cm x 30 cm) | Column | 40MPa | Concrete Rectangular | 300 | 300 | 900 | 3175 | 0.29 | 699.08 | G300E | 4067175 | 31.91 | G300E | 0 | 0
1741 | Story43 | C4 | 40 MPa RC Column (30 cm x 30 cm) | Column | 40MPa | Concrete Rectangular | 300 | 300 | 900 | 3175 | 0.29 | 699.08 | G300E | 2857500 | 22.42 | G300E | 0 | 0
1742 | Story43 | C40 | 40 MPa RC Column (30 cm x 30 cm) | Column | 40MPa | Concrete Rectangular | 300 | 300 | 900 | 3175 | 0.29 | 699.08 | G300E | 2857500 | 22.42 | G300E | 0 | 0
1743 | Story43 | C41 | 40 MPa RC Column (30 cm x 30 cm) | Column | 40MPa | Concrete Rectangular | 300 | 300 | 900 | 3175 | 0.29 | 699.08 | G300E | 2857500 | 22.42 | G300E | 0 | 0
1744 | Story43 | C42 | 40 MPa RC Column (30 cm x 30 cm) | Column | 40MPa | Concrete Rectangular | 300 | 300 | 900 | 3175 | 0.29 | 699.08 | G300E | 5478145 | 42.98 | G300E | 0 | 0
1745 | Story43 | C43 | 40 MPa RC Column (30 cm x 30 cm) | Column | 40MPa | Concrete Rectangular | 300 | 300 | 900 | 3175 | 0.29 | 699.08 | G300E | 2857500 | 22.42 | G300E | 0 | 0
1746 | Story43 | C44 | 40 MPa RC Column (30 cm x 30 cm) | Column | 40MPa | Concrete Rectangular | 300 | 300 | 900 | 3175 | 0.29 | 699.08 | G300E | 2857500 | 22.42 | G300E | 0 | 0
1747 | Story43 | C45 | 40 MPa RC Column (30 cm x 30 cm) | Column | 40MPa | Concrete Rectangular | 300 | 300 | 900 | 3175 | 0.29 | 699.08 | G300E | 2857500 | 22.42 | G300E | 0 | 0
1748 | Story43 | C46 | 40 MPa RC Column (30 cm x 30 cm) | Column | 40MPa | Concrete Rectangular | 300 | 300 | 900 | 3175 | 0.29 | 699.08 | G300E | 2857500 | 22.42 | G300E | 0 | 0
1749 | Story43 | C47 | 40 MPa RC Column (30 cm x 30 cm) | Column | 40MPa | Concrete Rectangular | 300 | 300 | 900 | 3175 | 0.29 | 699.08 | G300E | 5474970 | 42.96 | G300E | 0 | 0
1750 | Story43 | C48 | 40 MPa RC Column (30 cm x 30 cm) | Column | 40MPa | Concrete Rectangular | 300 | 300 | 900 | 3175 | 0.29 | 699.08 | G300E | 2857500 | 22.42 | G300E | 0 | 0
1751 | Story43 | C5 | 40 MPa RC Column (30 cm x 30 cm) | Column | 40MPa | Concrete Rectangular | 300 | 300 | 900 | 3175 | 0.29 | 699.08 | G300E | 2857500 | 22.42 | G300E | 0 | 0
1752 | Story43 | C6 | 40 MPa RC Column (30 cm x 30 cm) | Column | 40MPa | Concrete Rectangular | 300 | 300 | 900 | 3175 | 0.29 | 699.08 | G300E | 2857500 | 22.42 | G300E | 0 | 0
1753 | Story43 | C7 | 40 MPa RC Column (30 cm x 30 cm) | Column | 40MPa | Concrete Rectangular | 300 | 300 | 900 | 3175 | 0.29 | 699.08 | G300E | 5473065 | 42.94 | G300E | 0 | 0
1754 | Story43 | C8 | 40 MPa RC Column (30 cm x 30 cm) | Column | 40MPa | Concrete Rectangular | 300 | 300 | 900 | 3175 | 0.29 | 699.08 | G300E | 2857500 | 22.42 | G300E | 0 | 0
1755 | Story43 | C9 | 40 MPa RC Column (30 cm x 30 cm) | Column | 40MPa | Concrete Rectangular | 300 | 300 | 900 | 3175 | 0.29 | 699.08 | G300E | 2857500 | 22.42 | G300E | 0 | 0
1756 | Story44 | C1 | 40 MPa RC Column (30 cm x 30 cm) | Column | 40MPa | Concrete Rectangular | 300 | 300 | 900 | 3175 | 0.29 | 699.08 | G300E | 2857500 | 22.42 | G300E | 0 | 0
1757 | Story44 | C10 | 40 MPa RC Column (30 cm x 30 cm) | Column | 40MPa | Concrete Rectangular | 300 | 300 | 900 | 3175 | 0.29 | 699.08 | G300E | 2857500 | 22.42 | G300E | 0 | 0
1758 | Story44 | C11 | 40 MPa RC Column (30 cm x 30 cm) | Column | 40MPa | Concrete Rectangular | 300 | 300 | 900 | 3175 | 0.29 | 699.08 | G300E | 2857500 | 22.42 | G300E | 0 | 0
1759 | Story44 | C12 | 40 MPa RC Column (30 cm x 30 cm) | Column | 40MPa | Concrete Rectangular | 300 | 300 | 900 | 3175 | 0.29 | 699.08 | G300E | 2857500 | 22.42 | G300E | 0 | 0
1760 | Story44 | C13 | 40 MPa RC Column (30 cm x 30 cm) | Column | 40MPa | Concrete Rectangular | 300 | 300 | 900 | 3175 | 0.29 | 699.08 | G300E | 2857500 | 22.42 | G300E | 0 | 0
1761 | Story44 | C14 | 40 MPa RC Column (30 cm x 30 cm) | Column | 40MPa | Concrete Rectangular | 300 | 300 | 900 | 3175 | 0.29 | 699.08 | G300E | 2857500 | 22.42 | G300E | 0 | 0
1762 | Story44 | C15 | 40 MPa RC Column (30 cm x 30 cm) | Column | 40MPa | Concrete Rectangular | 300 | 300 | 900 | 3175 | 0.29 | 699.08 | G300E | 2857500 | 22.42 | G300E | 0 | 0
1763 | Story44 | C16 | 40 MPa RC Column (30 cm x 30 cm) | Column | 40MPa | Concrete Rectangular | 300 | 300 | 900 | 3175 | 0.29 | 699.08 | G300E | 3014133.33 | 23.65 | G300E | 0 | 0
1764 | Story44 | C17 | 40 MPa RC Column (30 cm x 30 cm) | Column | 40MPa | Concrete Rectangular | 300 | 300 | 900 | 3175 | 0.29 | 699.08 | G300E | 2857500 | 22.42 | G300E | 0 | 0
1765 | Story44 | C18 | 40 MPa RC Column (30 cm x 30 cm) | Column | 40MPa | Concrete Rectangular | 300 | 300 | 900 | 3175 | 0.29 | 699.08 | G300E | 3419475 | 26.83 | G300E | 0 | 0
1766 | Story44 | C19 | 40 MPa RC Column (30 cm x 30 cm) | Column | 40MPa | Concrete Rectangular | 300 | 300 | 900 | 3175 | 0.29 | 699.08 | G300E | 5302250 | 41.6 | G300E | 0 | 0
1767 | Story44 | C2 | 40 MPa RC Column (30 cm x 30 cm) | Column | 40MPa | Concrete Rectangular | 300 | 300 | 900 | 3175 | 0.29 | 699.08 | G300E | 2857500 | 22.42 | G300E | 0 | 0
1768 | Story44 | C22 | 40 MPa RC Column (30 cm x 30 cm) | Column | 40MPa | Concrete Rectangular | 300 | 300 | 900 | 3175 | 0.29 | 699.08 | G300E | 5286375 | 41.48 | G300E | 0 | 0
1769 | Story44 | C23 | 40 MPa RC Column (30 cm x 30 cm) | Column | 40MPa | Concrete Rectangular | 300 | 300 | 900 | 3175 | 0.29 | 699.08 | G300E | 3413125 | 26.78 | G300E | 0 | 0
1770 | Story44 | C24 | 40 MPa RC Column (30 cm x 30 cm) | Column | 40MPa | Concrete Rectangular | 300 | 300 | 900 | 3175 | 0.29 | 699.08 | G300E | 2857500 | 22.42 | G300E | 0 | 0
1771 | Story44 | C25 | 40 MPa RC Column (30 cm x 30 cm) | Column | 40MPa | Concrete Rectangular | 300 | 300 | 900 | 3175 | 0.29 | 699.08 | G300E | 2857500 | 22.42 | G300E | 0 | 0
1772 | Story44 | C26 | 40 MPa RC Column (30 cm x 30 cm) | Column | 40MPa | Concrete Rectangular | 300 | 300 | 900 | 3175 | 0.29 | 699.08 | G300E | 3419475 | 26.83 | G300E | 0 | 0
1773 | Story44 | C27 | 40 MPa RC Column (30 cm x 30 cm) | Column | 40MPa | Concrete Rectangular | 300 | 300 | 900 | 3175 | 0.29 | 699.08 | G300E | 5302250 | 41.6 | G300E | 0 | 0
1774 | Story44 | C3 | 40 MPa RC Column (30 cm x 30 cm) | Column | 40MPa | Concrete Rectangular | 300 | 300 | 900 | 3175 | 0.29 | 699.08 | G300E | 2857500 | 22.42 | G300E | 0 | 0
1775 | Story44 | C30 | 40 MPa RC Column (30 cm x 30 cm) | Column | 40MPa | Concrete Rectangular | 300 | 300 | 900 | 3175 | 0.29 | 699.08 | G300E | 5304366.67 | 41.62 | G300E | 0 | 0
1776 | Story44 | C31 | 40 MPa RC Column (30 cm x 30 cm) | Column | 40MPa | Concrete Rectangular | 300 | 300 | 900 | 3175 | 0.29 | 699.08 | G300E | 3401483.33 | 26.69 | G300E | 0 | 0
1777 | Story44 | C32 | 40 MPa RC Column (30 cm x 30 cm) | Column | 40MPa | Concrete Rectangular | 300 | 300 | 900 | 3175 | 0.29 | 699.08 | G300E | 2857500 | 22.42 | G300E | 0 | 0
1778 | Story44 | C33 | 40 MPa RC Column (30 cm x 30 cm) | Column | 40MPa | Concrete Rectangular | 300 | 300 | 900 | 3175 | 0.29 | 699.08 | G300E | 3021541.67 | 23.71 | G300E | 0 | 0
1779 | Story44 | C34 | 40 MPa RC Column (30 cm x 30 cm) | Column | 40MPa | Concrete Rectangular | 300 | 300 | 900 | 3175 | 0.29 | 699.08 | G300E | 2857500 | 22.42 | G300E | 0 | 0
1780 | Story44 | C35 | 40 MPa RC Column (30 cm x 30 cm) | Column | 40MPa | Concrete Rectangular | 300 | 300 | 900 | 3175 | 0.29 | 699.08 | G300E | 2857500 | 22.42 | G300E | 0 | 0
1781 | Story44 | C36 | 40 MPa RC Column (30 cm x 30 cm) | Column | 40MPa | Concrete Rectangular | 300 | 300 | 900 | 3175 | 0.29 | 699.08 | G300E | 2857500 | 22.42 | G300E | 0 | 0
1782 | Story44 | C37 | 40 MPa RC Column (30 cm x 30 cm) | Column | 40MPa | Concrete Rectangular | 300 | 300 | 900 | 3175 | 0.29 | 699.08 | G300E | 2857500 | 22.42 | G300E | 0 | 0
1783 | Story44 | C38 | 40 MPa RC Column (30 cm x 30 cm) | Column | 40MPa | Concrete Rectangular | 300 | 300 | 900 | 3175 | 0.29 | 699.08 | G300E | 2857500 | 22.42 | G300E | 0 | 0
1784 | Story44 | C39 | 40 MPa RC Column (30 cm x 30 cm) | Column | 40MPa | Concrete Rectangular | 300 | 300 | 900 | 3175 | 0.29 | 699.08 | G300E | 2857500 | 22.42 | G300E | 0 | 0
1785 | Story44 | C4 | 40 MPa RC Column (30 cm x 30 cm) | Column | 40MPa | Concrete Rectangular | 300 | 300 | 900 | 3175 | 0.29 | 699.08 | G300E | 2857500 | 22.42 | G300E | 0 | 0
1786 | Story44 | C40 | 40 MPa RC Column (30 cm x 30 cm) | Column | 40MPa | Concrete Rectangular | 300 | 300 | 900 | 3175 | 0.29 | 699.08 | G300E | 3014133.33 | 23.65 | G300E | 0 | 0
1787 | Story44 | C41 | 40 MPa RC Column (30 cm x 30 cm) | Column | 40MPa | Concrete Rectangular | 300 | 300 | 900 | 3175 | 0.29 | 699.08 | G300E | 2857500 | 22.42 | G300E | 0 | 0
1788 | Story44 | C42 | 40 MPa RC Column (30 cm x 30 cm) | Column | 40MPa | Concrete Rectangular | 300 | 300 | 900 | 3175 | 0.29 | 699.08 | G300E | 2857500 | 22.42 | G300E | 0 | 0
1789 | Story44 | C43 | 40 MPa RC Column (30 cm x 30 cm) | Column | 40MPa | Concrete Rectangular | 300 | 300 | 900 | 3175 | 0.29 | 699.08 | G300E | 2857500 | 22.42 | G300E | 0 | 0
1790 | Story44 | C44 | 40 MPa RC Column (30 cm x 30 cm) | Column | 40MPa | Concrete Rectangular | 300 | 300 | 900 | 3175 | 0.29 | 699.08 | G300E | 2857500 | 22.42 | G300E | 0 | 0
1791 | Story44 | C45 | 40 MPa RC Column (30 cm x 30 cm) | Column | 40MPa | Concrete Rectangular | 300 | 300 | 900 | 3175 | 0.29 | 699.08 | G300E | 2857500 | 22.42 | G300E | 0 | 0
1792 | Story44 | C46 | 40 MPa RC Column (30 cm x 30 cm) | Column | 40MPa | Concrete Rectangular | 300 | 300 | 900 | 3175 | 0.29 | 699.08 | G300E | 2857500 | 22.42 | G300E | 0 | 0
1793 | Story44 | C47 | 40 MPa RC Column (30 cm x 30 cm) | Column | 40MPa | Concrete Rectangular | 300 | 300 | 900 | 3175 | 0.29 | 699.08 | G300E | 2857500 | 22.42 | G300E | 0 | 0
1794 | Story44 | C48 | 40 MPa RC Column (30 cm x 30 cm) | Column | 40MPa | Concrete Rectangular | 300 | 300 | 900 | 3175 | 0.29 | 699.08 | G300E | 2857500 | 22.42 | G300E | 0 | 0
1795 | Story44 | C5 | 40 MPa RC Column (30 cm x 30 cm) | Column | 40MPa | Concrete Rectangular | 300 | 300 | 900 | 3175 | 0.29 | 699.08 | G300E | 2857500 | 22.42 | G300E | 0 | 0
1796 | Story44 | C6 | 40 MPa RC Column (30 cm x 30 cm) | Column | 40MPa | Concrete Rectangular | 300 | 300 | 900 | 3175 | 0.29 | 699.08 | G300E | 2857500 | 22.42 | G300E | 0 | 0
1797 | Story44 | C7 | 40 MPa RC Column (30 cm x 30 cm) | Column | 40MPa | Concrete Rectangular | 300 | 300 | 900 | 3175 | 0.29 | 699.08 | G300E | 2857500 | 22.42 | G300E | 0 | 0
1798 | Story44 | C8 | 40 MPa RC Column (30 cm x 30 cm) | Column | 40MPa | Concrete Rectangular | 300 | 300 | 900 | 3175 | 0.29 | 699.08 | G300E | 2857500 | 22.42 | G300E | 0 | 0
1799 | Story44 | C9 | 40 MPa RC Column (30 cm x 30 cm) | Column | 40MPa | Concrete Rectangular | 300 | 300 | 900 | 3175 | 0.29 | 699.08 | G300E | 3022600 | 23.72 | G300E | 0 | 0
1800 | Story45 | C1 | 40 MPa RC Column (27.5 cm x 27.5 cm) | Column | 40MPa | Concrete Rectangular | 275 | 275 | 756.3 | 3175 | 0.24 | 587.42 | G300E | 2400300 | 18.83 | G300E | 0 | 0
1801 | Story45 | C10 | 40 MPa RC Column (27.5 cm x 27.5 cm) | Column | 40MPa | Concrete Rectangular | 275 | 275 | 756.3 | 3175 | 0.24 | 587.42 | G300E | 5063066.67 | 39.73 | G300E | 0 | 0
1802 | Story45 | C11 | 40 MPa RC Column (27.5 cm x 27.5 cm) | Column | 40MPa | Concrete Rectangular | 275 | 275 | 756.3 | 3175 | 0.24 | 587.42 | G300E | 3733800 | 29.3 | G300E | 0 | 0
1803 | Story45 | C12 | 40 MPa RC Column (27.5 cm x 27.5 cm) | Column | 40MPa | Concrete Rectangular | 275 | 275 | 756.3 | 3175 | 0.24 | 587.42 | G300E | 2400300 | 18.83 | G300E | 0 | 0
1804 | Story45 | C13 | 40 MPa RC Column (27.5 cm x 27.5 cm) | Column | 40MPa | Concrete Rectangular | 275 | 275 | 756.3 | 3175 | 0.24 | 587.42 | G300E | 2400300 | 18.83 | G300E | 0 | 0
1805 | Story45 | C14 | 40 MPa RC Column (27.5 cm x 27.5 cm) | Column | 40MPa | Concrete Rectangular | 275 | 275 | 756.3 | 3175 | 0.24 | 587.42 | G300E | 3732741.67 | 29.29 | G300E | 0 | 0
1806 | Story45 | C15 | 40 MPa RC Column (27.5 cm x 27.5 cm) | Column | 40MPa | Concrete Rectangular | 275 | 275 | 756.3 | 3175 | 0.24 | 587.42 | G300E | 5065183.33 | 39.74 | G300E | 0 | 0
1807 | Story45 | C16 | 40 MPa RC Column (27.5 cm x 27.5 cm) | Column | 40MPa | Concrete Rectangular | 275 | 275 | 756.3 | 3175 | 0.24 | 587.42 | G300E | 2400300 | 18.83 | G300E | 0 | 0
1808 | Story45 | C17 | 40 MPa RC Column (27.5 cm x 27.5 cm) | Column | 40MPa | Concrete Rectangular | 275 | 275 | 756.3 | 3175 | 0.24 | 587.42 | G300E | 2864908.33 | 22.48 | G300E | 0 | 0
1809 | Story45 | C18 | 40 MPa RC Column (27.5 cm x 27.5 cm) | Column | 40MPa | Concrete Rectangular | 275 | 275 | 756.3 | 3175 | 0.24 | 587.42 | G300E | 6010275 | 47.16 | G300E | 0 | 0
1810 | Story45 | C19 | 40 MPa RC Column (27.5 cm x 27.5 cm) | Column | 40MPa | Concrete Rectangular | 275 | 275 | 756.3 | 3175 | 0.24 | 587.42 | G300E | 6312958.33 | 49.53 | G300E | 0 | 0
1811 | Story45 | C2 | 40 MPa RC Column (27.5 cm x 27.5 cm) | Column | 40MPa | Concrete Rectangular | 275 | 275 | 756.3 | 3175 | 0.24 | 587.42 | G300E | 6623050 | 51.97 | G300E | 0 | 0
1812 | Story45 | C22 | 40 MPa RC Column (27.5 cm x 27.5 cm) | Column | 40MPa | Concrete Rectangular | 275 | 275 | 756.3 | 3175 | 0.24 | 587.42 | G300E | 6301316.67 | 49.44 | G300E | 0 | 0
1813 | Story45 | C23 | 40 MPa RC Column (27.5 cm x 27.5 cm) | Column | 40MPa | Concrete Rectangular | 275 | 275 | 756.3 | 3175 | 0.24 | 587.42 | G300E | 6007100 | 47.13 | G300E | 0 | 0
1814 | Story45 | C24 | 40 MPa RC Column (27.5 cm x 27.5 cm) | Column | 40MPa | Concrete Rectangular | 275 | 275 | 756.3 | 3175 | 0.24 | 587.42 | G300E | 2861733.33 | 22.45 | G300E | 0 | 0
1815 | Story45 | C25 | 40 MPa RC Column (27.5 cm x 27.5 cm) | Column | 40MPa | Concrete Rectangular | 275 | 275 | 756.3 | 3175 | 0.24 | 587.42 | G300E | 2864908.33 | 22.48 | G300E | 0 | 0
1816 | Story45 | C26 | 40 MPa RC Column (27.5 cm x 27.5 cm) | Column | 40MPa | Concrete Rectangular | 275 | 275 | 756.3 | 3175 | 0.24 | 587.42 | G300E | 6010275 | 47.16 | G300E | 0 | 0
1817 | Story45 | C27 | 40 MPa RC Column (27.5 cm x 27.5 cm) | Column | 40MPa | Concrete Rectangular | 275 | 275 | 756.3 | 3175 | 0.24 | 587.42 | G300E | 6312958.33 | 49.53 | G300E | 0 | 0
1818 | Story45 | C3 | 40 MPa RC Column (27.5 cm x 27.5 cm) | Column | 40MPa | Concrete Rectangular | 275 | 275 | 756.3 | 3175 | 0.24 | 587.42 | G300E | 2400300 | 18.83 | G300E | 0 | 0
1819 | Story45 | C30 | 40 MPa RC Column (27.5 cm x 27.5 cm) | Column | 40MPa | Concrete Rectangular | 275 | 275 | 756.3 | 3175 | 0.24 | 587.42 | G300E | 6312958.33 | 49.53 | G300E | 0 | 0
1820 | Story45 | C31 | 40 MPa RC Column (27.5 cm x 27.5 cm) | Column | 40MPa | Concrete Rectangular | 275 | 275 | 756.3 | 3175 | 0.24 | 587.42 | G300E | 6002866.67 | 47.1 | G300E | 0 | 0
1821 | Story45 | C32 | 40 MPa RC Column (27.5 cm x 27.5 cm) | Column | 40MPa | Concrete Rectangular | 275 | 275 | 756.3 | 3175 | 0.24 | 587.42 | G300E | 2861733.33 | 22.45 | G300E | 0 | 0
1822 | Story45 | C33 | 40 MPa RC Column (27.5 cm x 27.5 cm) | Column | 40MPa | Concrete Rectangular | 275 | 275 | 756.3 | 3175 | 0.24 | 587.42 | G300E | 2400300 | 18.83 | G300E | 0 | 0
1823 | Story45 | C34 | 40 MPa RC Column (27.5 cm x 27.5 cm) | Column | 40MPa | Concrete Rectangular | 275 | 275 | 756.3 | 3175 | 0.24 | 587.42 | G300E | 5063066.67 | 39.73 | G300E | 0 | 0
1824 | Story45 | C35 | 40 MPa RC Column (27.5 cm x 27.5 cm) | Column | 40MPa | Concrete Rectangular | 275 | 275 | 756.3 | 3175 | 0.24 | 587.42 | G300E | 3735916.67 | 29.31 | G300E | 0 | 0
1825 | Story45 | C36 | 40 MPa RC Column (27.5 cm x 27.5 cm) | Column | 40MPa | Concrete Rectangular | 275 | 275 | 756.3 | 3175 | 0.24 | 587.42 | G300E | 2400300 | 18.83 | G300E | 0 | 0
1826 | Story45 | C37 | 40 MPa RC Column (27.5 cm x 27.5 cm) | Column | 40MPa | Concrete Rectangular | 275 | 275 | 756.3 | 3175 | 0.24 | 587.42 | G300E | 2400300 | 18.83 | G300E | 0 | 0
1827 | Story45 | C38 | 40 MPa RC Column (27.5 cm x 27.5 cm) | Column | 40MPa | Concrete Rectangular | 275 | 275 | 756.3 | 3175 | 0.24 | 587.42 | G300E | 3744383.33 | 29.38 | G300E | 0 | 0
1828 | Story45 | C39 | 40 MPa RC Column (27.5 cm x 27.5 cm) | Column | 40MPa | Concrete Rectangular | 275 | 275 | 756.3 | 3175 | 0.24 | 587.42 | G300E | 5065183.33 | 39.74 | G300E | 0 | 0
1829 | Story45 | C4 | 40 MPa RC Column (27.5 cm x 27.5 cm) | Column | 40MPa | Concrete Rectangular | 275 | 275 | 756.3 | 3175 | 0.24 | 587.42 | G300E | 2400300 | 18.83 | G300E | 0 | 0
1830 | Story45 | C40 | 40 MPa RC Column (27.5 cm x 27.5 cm) | Column | 40MPa | Concrete Rectangular | 275 | 275 | 756.3 | 3175 | 0.24 | 587.42 | G300E | 2400300 | 18.83 | G300E | 0 | 0
1831 | Story45 | C41 | 40 MPa RC Column (27.5 cm x 27.5 cm) | Column | 40MPa | Concrete Rectangular | 275 | 275 | 756.3 | 3175 | 0.24 | 587.42 | G300E | 2400300 | 18.83 | G300E | 0 | 0
1832 | Story45 | C42 | 40 MPa RC Column (27.5 cm x 27.5 cm) | Column | 40MPa | Concrete Rectangular | 275 | 275 | 756.3 | 3175 | 0.24 | 587.42 | G300E | 6623050 | 51.97 | G300E | 0 | 0
1833 | Story45 | C43 | 40 MPa RC Column (27.5 cm x 27.5 cm) | Column | 40MPa | Concrete Rectangular | 275 | 275 | 756.3 | 3175 | 0.24 | 587.42 | G300E | 2400300 | 18.83 | G300E | 0 | 0
1834 | Story45 | C44 | 40 MPa RC Column (27.5 cm x 27.5 cm) | Column | 40MPa | Concrete Rectangular | 275 | 275 | 756.3 | 3175 | 0.24 | 587.42 | G300E | 2400300 | 18.83 | G300E | 0 | 0
1835 | Story45 | C45 | 40 MPa RC Column (27.5 cm x 27.5 cm) | Column | 40MPa | Concrete Rectangular | 275 | 275 | 756.3 | 3175 | 0.24 | 587.42 | G300E | 2400300 | 18.83 | G300E | 0 | 0
1836 | Story45 | C46 | 40 MPa RC Column (27.5 cm x 27.5 cm) | Column | 40MPa | Concrete Rectangular | 275 | 275 | 756.3 | 3175 | 0.24 | 587.42 | G300E | 2400300 | 18.83 | G300E | 0 | 0
1837 | Story45 | C47 | 40 MPa RC Column (27.5 cm x 27.5 cm) | Column | 40MPa | Concrete Rectangular | 275 | 275 | 756.3 | 3175 | 0.24 | 587.42 | G300E | 6619240 | 51.94 | G300E | 0 | 0
1838 | Story45 | C48 | 40 MPa RC Column (27.5 cm x 27.5 cm) | Column | 40MPa | Concrete Rectangular | 275 | 275 | 756.3 | 3175 | 0.24 | 587.42 | G300E | 2400300 | 18.83 | G300E | 0 | 0
1839 | Story45 | C5 | 40 MPa RC Column (27.5 cm x 27.5 cm) | Column | 40MPa | Concrete Rectangular | 275 | 275 | 756.3 | 3175 | 0.24 | 587.42 | G300E | 2400300 | 18.83 | G300E | 0 | 0
1840 | Story45 | C6 | 40 MPa RC Column (27.5 cm x 27.5 cm) | Column | 40MPa | Concrete Rectangular | 275 | 275 | 756.3 | 3175 | 0.24 | 587.42 | G300E | 2400300 | 18.83 | G300E | 0 | 0
1841 | Story45 | C7 | 40 MPa RC Column (27.5 cm x 27.5 cm) | Column | 40MPa | Concrete Rectangular | 275 | 275 | 756.3 | 3175 | 0.24 | 587.42 | G300E | 6616065 | 51.91 | G300E | 0 | 0
1842 | Story45 | C8 | 40 MPa RC Column (27.5 cm x 27.5 cm) | Column | 40MPa | Concrete Rectangular | 275 | 275 | 756.3 | 3175 | 0.24 | 587.42 | G300E | 2400300 | 18.83 | G300E | 0 | 0
1843 | Story45 | C9 | 40 MPa RC Column (27.5 cm x 27.5 cm) | Column | 40MPa | Concrete Rectangular | 275 | 275 | 756.3 | 3175 | 0.24 | 587.42 | G300E | 2400300 | 18.83 | G300E | 0 | 0
1844 | Story46 | C1 | 40 MPa RC Column (27.5 cm x 27.5 cm) | Column | 40MPa | Concrete Rectangular | 275 | 275 | 756.3 | 3175 | 0.24 | 587.42 | G300E | 2400300 | 18.83 | G300E | 0 | 0
1845 | Story46 | C10 | 40 MPa RC Column (27.5 cm x 27.5 cm) | Column | 40MPa | Concrete Rectangular | 275 | 275 | 756.3 | 3175 | 0.24 | 587.42 | G300E | 3105150 | 24.36 | G300E | 0 | 0
1846 | Story46 | C11 | 40 MPa RC Column (27.5 cm x 27.5 cm) | Column | 40MPa | Concrete Rectangular | 275 | 275 | 756.3 | 3175 | 0.24 | 587.42 | G300E | 2400300 | 18.83 | G300E | 0 | 0
1847 | Story46 | C12 | 40 MPa RC Column (27.5 cm x 27.5 cm) | Column | 40MPa | Concrete Rectangular | 275 | 275 | 756.3 | 3175 | 0.24 | 587.42 | G300E | 2400300 | 18.83 | G300E | 0 | 0
1848 | Story46 | C13 | 40 MPa RC Column (27.5 cm x 27.5 cm) | Column | 40MPa | Concrete Rectangular | 275 | 275 | 756.3 | 3175 | 0.24 | 587.42 | G300E | 2400300 | 18.83 | G300E | 0 | 0
1849 | Story46 | C14 | 40 MPa RC Column (27.5 cm x 27.5 cm) | Column | 40MPa | Concrete Rectangular | 275 | 275 | 756.3 | 3175 | 0.24 | 587.42 | G300E | 2400300 | 18.83 | G300E | 0 | 0
1850 | Story46 | C15 | 40 MPa RC Column (27.5 cm x 27.5 cm) | Column | 40MPa | Concrete Rectangular | 275 | 275 | 756.3 | 3175 | 0.24 | 587.42 | G300E | 3104091.67 | 24.36 | G300E | 0 | 0
1851 | Story46 | C16 | 40 MPa RC Column (27.5 cm x 27.5 cm) | Column | 40MPa | Concrete Rectangular | 275 | 275 | 756.3 | 3175 | 0.24 | 587.42 | G300E | 2400300 | 18.83 | G300E | 0 | 0
1852 | Story46 | C17 | 40 MPa RC Column (27.5 cm x 27.5 cm) | Column | 40MPa | Concrete Rectangular | 275 | 275 | 756.3 | 3175 | 0.24 | 587.42 | G300E | 5790141.67 | 45.43 | G300E | 0 | 0
1853 | Story46 | C18 | 40 MPa RC Column (27.5 cm x 27.5 cm) | Column | 40MPa | Concrete Rectangular | 275 | 275 | 756.3 | 3175 | 0.24 | 587.42 | G300E | 3144308.33 | 24.67 | G300E | 0 | 0
1854 | Story46 | C19 | 40 MPa RC Column (27.5 cm x 27.5 cm) | Column | 40MPa | Concrete Rectangular | 275 | 275 | 756.3 | 3175 | 0.24 | 587.42 | G300E | 5285316.67 | 41.47 | G300E | 0 | 0
1855 | Story46 | C2 | 40 MPa RC Column (27.5 cm x 27.5 cm) | Column | 40MPa | Concrete Rectangular | 275 | 275 | 756.3 | 3175 | 0.24 | 587.42 | G300E | 2400300 | 18.83 | G300E | 0 | 0
1856 | Story46 | C22 | 40 MPa RC Column (27.5 cm x 27.5 cm) | Column | 40MPa | Concrete Rectangular | 275 | 275 | 756.3 | 3175 | 0.24 | 587.42 | G300E | 5272616.67 | 41.37 | G300E | 0 | 0
1857 | Story46 | C23 | 40 MPa RC Column (27.5 cm x 27.5 cm) | Column | 40MPa | Concrete Rectangular | 275 | 275 | 756.3 | 3175 | 0.24 | 587.42 | G300E | 3140075 | 24.64 | G300E | 0 | 0
1858 | Story46 | C24 | 40 MPa RC Column (27.5 cm x 27.5 cm) | Column | 40MPa | Concrete Rectangular | 275 | 275 | 756.3 | 3175 | 0.24 | 587.42 | G300E | 5771091.67 | 45.28 | G300E | 0 | 0
1859 | Story46 | C25 | 40 MPa RC Column (27.5 cm x 27.5 cm) | Column | 40MPa | Concrete Rectangular | 275 | 275 | 756.3 | 3175 | 0.24 | 587.42 | G300E | 5790141.67 | 45.43 | G300E | 0 | 0
1860 | Story46 | C26 | 40 MPa RC Column (27.5 cm x 27.5 cm) | Column | 40MPa | Concrete Rectangular | 275 | 275 | 756.3 | 3175 | 0.24 | 587.42 | G300E | 3144308.33 | 24.67 | G300E | 0 | 0
1861 | Story46 | C27 | 40 MPa RC Column (27.5 cm x 27.5 cm) | Column | 40MPa | Concrete Rectangular | 275 | 275 | 756.3 | 3175 | 0.24 | 587.42 | G300E | 5285316.67 | 41.47 | G300E | 0 | 0
1862 | Story46 | C3 | 40 MPa RC Column (27.5 cm x 27.5 cm) | Column | 40MPa | Concrete Rectangular | 275 | 275 | 756.3 | 3175 | 0.24 | 587.42 | G300E | 3745441.67 | 29.39 | G300E | 0 | 0
1863 | Story46 | C30 | 40 MPa RC Column (27.5 cm x 27.5 cm) | Column | 40MPa | Concrete Rectangular | 275 | 275 | 756.3 | 3175 | 0.24 | 587.42 | G300E | 5293783.33 | 41.54 | G300E | 0 | 0
1864 | Story46 | C31 | 40 MPa RC Column (27.5 cm x 27.5 cm) | Column | 40MPa | Concrete Rectangular | 275 | 275 | 756.3 | 3175 | 0.24 | 587.42 | G300E | 3132666.67 | 24.58 | G300E | 0 | 0
1865 | Story46 | C32 | 40 MPa RC Column (27.5 cm x 27.5 cm) | Column | 40MPa | Concrete Rectangular | 275 | 275 | 756.3 | 3175 | 0.24 | 587.42 | G300E | 5767916.67 | 45.26 | G300E | 0 | 0
1866 | Story46 | C33 | 40 MPa RC Column (27.5 cm x 27.5 cm) | Column | 40MPa | Concrete Rectangular | 275 | 275 | 756.3 | 3175 | 0.24 | 587.42 | G300E | 2400300 | 18.83 | G300E | 0 | 0
1867 | Story46 | C34 | 40 MPa RC Column (27.5 cm x 27.5 cm) | Column | 40MPa | Concrete Rectangular | 275 | 275 | 756.3 | 3175 | 0.24 | 587.42 | G300E | 3105150 | 24.36 | G300E | 0 | 0
1868 | Story46 | C35 | 40 MPa RC Column (27.5 cm x 27.5 cm) | Column | 40MPa | Concrete Rectangular | 275 | 275 | 756.3 | 3175 | 0.24 | 587.42 | G300E | 2400300 | 18.83 | G300E | 0 | 0
1869 | Story46 | C36 | 40 MPa RC Column (27.5 cm x 27.5 cm) | Column | 40MPa | Concrete Rectangular | 275 | 275 | 756.3 | 3175 | 0.24 | 587.42 | G300E | 2400300 | 18.83 | G300E | 0 | 0
1870 | Story46 | C37 | 40 MPa RC Column (27.5 cm x 27.5 cm) | Column | 40MPa | Concrete Rectangular | 275 | 275 | 756.3 | 3175 | 0.24 | 587.42 | G300E | 2400300 | 18.83 | G300E | 0 | 0
1871 | Story46 | C38 | 40 MPa RC Column (27.5 cm x 27.5 cm) | Column | 40MPa | Concrete Rectangular | 275 | 275 | 756.3 | 3175 | 0.24 | 587.42 | G300E | 2400300 | 18.83 | G300E | 0 | 0
1872 | Story46 | C39 | 40 MPa RC Column (27.5 cm x 27.5 cm) | Column | 40MPa | Concrete Rectangular | 275 | 275 | 756.3 | 3175 | 0.24 | 587.42 | G300E | 3103033.33 | 24.35 | G300E | 0 | 0
1873 | Story46 | C4 | 40 MPa RC Column (27.5 cm x 27.5 cm) | Column | 40MPa | Concrete Rectangular | 275 | 275 | 756.3 | 3175 | 0.24 | 587.42 | G300E | 4351655 | 34.14 | G300E | 0 | 0
1874 | Story46 | C40 | 40 MPa RC Column (27.5 cm x 27.5 cm) | Column | 40MPa | Concrete Rectangular | 275 | 275 | 756.3 | 3175 | 0.24 | 587.42 | G300E | 2400300 | 18.83 | G300E | 0 | 0
1875 | Story46 | C41 | 40 MPa RC Column (27.5 cm x 27.5 cm) | Column | 40MPa | Concrete Rectangular | 275 | 275 | 756.3 | 3175 | 0.24 | 587.42 | G300E | 2400300 | 18.83 | G300E | 0 | 0
1876 | Story46 | C42 | 40 MPa RC Column (27.5 cm x 27.5 cm) | Column | 40MPa | Concrete Rectangular | 275 | 275 | 756.3 | 3175 | 0.24 | 587.42 | G300E | 2400300 | 18.83 | G300E | 0 | 0
1877 | Story46 | C43 | 40 MPa RC Column (27.5 cm x 27.5 cm) | Column | 40MPa | Concrete Rectangular | 275 | 275 | 756.3 | 3175 | 0.24 | 587.42 | G300E | 3745441.67 | 29.39 | G300E | 0 | 0
1878 | Story46 | C44 | 40 MPa RC Column (27.5 cm x 27.5 cm) | Column | 40MPa | Concrete Rectangular | 275 | 275 | 756.3 | 3175 | 0.24 | 587.42 | G300E | 4345305 | 34.09 | G300E | 0 | 0
1879 | Story46 | C45 | 40 MPa RC Column (27.5 cm x 27.5 cm) | Column | 40MPa | Concrete Rectangular | 275 | 275 | 756.3 | 3175 | 0.24 | 587.42 | G300E | 4331970 | 33.99 | G300E | 0 | 0
1880 | Story46 | C46 | 40 MPa RC Column (27.5 cm x 27.5 cm) | Column | 40MPa | Concrete Rectangular | 275 | 275 | 756.3 | 3175 | 0.24 | 587.42 | G300E | 3746500 | 29.4 | G300E | 0 | 0
1881 | Story46 | C47 | 40 MPa RC Column (27.5 cm x 27.5 cm) | Column | 40MPa | Concrete Rectangular | 275 | 275 | 756.3 | 3175 | 0.24 | 587.42 | G300E | 2400300 | 18.83 | G300E | 0 | 0
1882 | Story46 | C48 | 40 MPa RC Column (27.5 cm x 27.5 cm) | Column | 40MPa | Concrete Rectangular | 275 | 275 | 756.3 | 3175 | 0.24 | 587.42 | G300E | 2400300 | 18.83 | G300E | 0 | 0
1883 | Story46 | C5 | 40 MPa RC Column (27.5 cm x 27.5 cm) | Column | 40MPa | Concrete Rectangular | 275 | 275 | 756.3 | 3175 | 0.24 | 587.42 | G300E | 4350385 | 34.13 | G300E | 0 | 0
1884 | Story46 | C6 | 40 MPa RC Column (27.5 cm x 27.5 cm) | Column | 40MPa | Concrete Rectangular | 275 | 275 | 756.3 | 3175 | 0.24 | 587.42 | G300E | 3741208.33 | 29.35 | G300E | 0 | 0
1885 | Story46 | C7 | 40 MPa RC Column (27.5 cm x 27.5 cm) | Column | 40MPa | Concrete Rectangular | 275 | 275 | 756.3 | 3175 | 0.24 | 587.42 | G300E | 2400300 | 18.83 | G300E | 0 | 0
1886 | Story46 | C8 | 40 MPa RC Column (27.5 cm x 27.5 cm) | Column | 40MPa | Concrete Rectangular | 275 | 275 | 756.3 | 3175 | 0.24 | 587.42 | G300E | 2400300 | 18.83 | G300E | 0 | 0
1887 | Story46 | C9 | 40 MPa RC Column (27.5 cm x 27.5 cm) | Column | 40MPa | Concrete Rectangular | 275 | 275 | 756.3 | 3175 | 0.24 | 587.42 | G300E | 2400300 | 18.83 | G300E | 0 | 0
1888 | Story46 | D13 | 40 MPa RC Column (67.5 cm x 67.5 cm) | Column | 40MPa | Concrete Rectangular | 675 | 675 | 4556.3 | 24258.8 | 11.05 | 27040.77 | G300E | 492584367.98 | 3865 | G300E | 0 | 0
1889 | Story46 | D14 | 40 MPa RC Column (72.5 cm x 72.5 cm) | Column | 40MPa | Concrete Rectangular | 725 | 725 | 5256.3 | 29702.7 | 15.61 | 38195.67 | G300E | 628484379.75 | 4931.32 | G300E | 0 | 0
1890 | Story46 | D15 | 40 MPa RC Column (67.5 cm x 67.5 cm) | Column | 40MPa | Concrete Rectangular | 675 | 675 | 4556.3 | 24258.8 | 11.05 | 27040.77 | G300E | 632658722.31 | 4964.08 | G300E | 0 | 0
1891 | Story46 | D16 | 40 MPa RC Column (67.5 cm x 67.5 cm) | Column | 40MPa | Concrete Rectangular | 675 | 675 | 4556.3 | 24258.8 | 11.05 | 27040.77 | G300E | 632443088.53 | 4962.38 | G300E | 0 | 0
1892 | Story46 | D17 | 40 MPa RC Column (67.5 cm x 67.5 cm) | Column | 40MPa | Concrete Rectangular | 675 | 675 | 4556.3 | 24258.8 | 11.05 | 27040.77 | G300E | 492751484.16 | 3866.31 | G300E | 0 | 0
1893 | Story46 | D18 | 40 MPa RC Column (72.5 cm x 72.5 cm) | Column | 40MPa | Concrete Rectangular | 725 | 725 | 5256.3 | 29702.7 | 15.61 | 38195.67 | G300E | 628422499.12 | 4930.84 | G300E | 0 | 0
1894 | Story46 | D19 | 40 MPa RC Column (72.5 cm x 72.5 cm) | Column | 40MPa | Concrete Rectangular | 725 | 725 | 5256.3 | 29702.7 | 15.61 | 38195.67 | G300E | 628939821.15 | 4934.9 | G300E | 0 | 0
1895 | Story46 | D20 | 40 MPa RC Column (67.5 cm x 67.5 cm) | Column | 40MPa | Concrete Rectangular | 675 | 675 | 4556.3 | 24258.8 | 11.05 | 27040.77 | G300E | 492372777.33 | 3863.34 | G300E | 0 | 0
1896 | Story46 | D21 | 40 MPa RC Column (67.5 cm x 67.5 cm) | Column | 40MPa | Concrete Rectangular | 675 | 675 | 4556.3 | 24258.8 | 11.05 | 27040.77 | G300E | 632870312.96 | 4965.74 | G300E | 0 | 0
1897 | Story46 | D22 | 40 MPa RC Column (67.5 cm x 67.5 cm) | Column | 40MPa | Concrete Rectangular | 675 | 675 | 4556.3 | 24258.8 | 11.05 | 27040.77 | G300E | 632707239.91 | 4964.46 | G300E | 0 | 0
1898 | Story46 | D23 | 40 MPa RC Column (72.5 cm x 72.5 cm) | Column | 40MPa | Concrete Rectangular | 725 | 725 | 5256.3 | 29702.7 | 15.61 | 38195.67 | G300E | 628845762.6 | 4934.16 | G300E | 0 | 0
1899 | Story46 | D24 | 40 MPa RC Column (67.5 cm x 67.5 cm) | Column | 40MPa | Concrete Rectangular | 675 | 675 | 4556.3 | 24258.8 | 11.05 | 27040.77 | G300E | 492523720.98 | 3864.52 | G300E | 0 | 0
1900 | Story47 | C1 | 40 MPa RC Column (27.5 cm x 27.5 cm) | Column | 40MPa | Concrete Rectangular | 275 | 275 | 756.3 | 3175 | 0.24 | 587.42 | G300E | 2400300 | 18.83 | G300E | 0 | 0
1901 | Story47 | C10 | 40 MPa RC Column (27.5 cm x 27.5 cm) | Column | 40MPa | Concrete Rectangular | 275 | 275 | 756.3 | 3175 | 0.24 | 587.42 | G300E | 2400300 | 18.83 | G300E | 0 | 0
1902 | Story47 | C11 | 40 MPa RC Column (27.5 cm x 27.5 cm) | Column | 40MPa | Concrete Rectangular | 275 | 275 | 756.3 | 3175 | 0.24 | 587.42 | G300E | 2400300 | 18.83 | G300E | 0 | 0
1903 | Story47 | C12 | 40 MPa RC Column (27.5 cm x 27.5 cm) | Column | 40MPa | Concrete Rectangular | 275 | 275 | 756.3 | 3175 | 0.24 | 587.42 | G300E | 2400300 | 18.83 | G300E | 0 | 0
1904 | Story47 | C13 | 40 MPa RC Column (27.5 cm x 27.5 cm) | Column | 40MPa | Concrete Rectangular | 275 | 275 | 756.3 | 3175 | 0.24 | 587.42 | G300E | 2400300 | 18.83 | G300E | 0 | 0
1905 | Story47 | C14 | 40 MPa RC Column (27.5 cm x 27.5 cm) | Column | 40MPa | Concrete Rectangular | 275 | 275 | 756.3 | 3175 | 0.24 | 587.42 | G300E | 2400300 | 18.83 | G300E | 0 | 0
1906 | Story47 | C15 | 40 MPa RC Column (27.5 cm x 27.5 cm) | Column | 40MPa | Concrete Rectangular | 275 | 275 | 756.3 | 3175 | 0.24 | 587.42 | G300E | 2400300 | 18.83 | G300E | 0 | 0
1907 | Story47 | C16 | 40 MPa RC Column (27.5 cm x 27.5 cm) | Column | 40MPa | Concrete Rectangular | 275 | 275 | 756.3 | 3175 | 0.24 | 587.42 | G300E | 2400300 | 18.83 | G300E | 0 | 0
1908 | Story47 | C17 | 40 MPa RC Column (27.5 cm x 27.5 cm) | Column | 40MPa | Concrete Rectangular | 275 | 275 | 756.3 | 3175 | 0.24 | 587.42 | G300E | 5283200 | 41.45 | G300E | 0 | 0
1909 | Story47 | C18 | 40 MPa RC Column (27.5 cm x 27.5 cm) | Column | 40MPa | Concrete Rectangular | 275 | 275 | 756.3 | 3175 | 0.24 | 587.42 | G300E | 2400300 | 18.83 | G300E | 0 | 0
1910 | Story47 | C19 | 40 MPa RC Column (27.5 cm x 27.5 cm) | Column | 40MPa | Concrete Rectangular | 275 | 275 | 756.3 | 3175 | 0.24 | 587.42 | G300E | 4415366.67 | 34.64 | G300E | 0 | 0
1911 | Story47 | C2 | 40 MPa RC Column (27.5 cm x 27.5 cm) | Column | 40MPa | Concrete Rectangular | 275 | 275 | 756.3 | 3175 | 0.24 | 587.42 | G300E | 2544233.33 | 19.96 | G300E | 0 | 0
1912 | Story47 | C22 | 40 MPa RC Column (27.5 cm x 27.5 cm) | Column | 40MPa | Concrete Rectangular | 275 | 275 | 756.3 | 3175 | 0.24 | 587.42 | G300E | 4394200 | 34.48 | G300E | 0 | 0
1913 | Story47 | C23 | 40 MPa RC Column (27.5 cm x 27.5 cm) | Column | 40MPa | Concrete Rectangular | 275 | 275 | 756.3 | 3175 | 0.24 | 587.42 | G300E | 2400300 | 18.83 | G300E | 0 | 0
1914 | Story47 | C24 | 40 MPa RC Column (27.5 cm x 27.5 cm) | Column | 40MPa | Concrete Rectangular | 275 | 275 | 756.3 | 3175 | 0.24 | 587.42 | G300E | 5265208.33 | 41.31 | G300E | 0 | 0
1915 | Story47 | C25 | 40 MPa RC Column (27.5 cm x 27.5 cm) | Column | 40MPa | Concrete Rectangular | 275 | 275 | 756.3 | 3175 | 0.24 | 587.42 | G300E | 5283200 | 41.45 | G300E | 0 | 0
1916 | Story47 | C26 | 40 MPa RC Column (27.5 cm x 27.5 cm) | Column | 40MPa | Concrete Rectangular | 275 | 275 | 756.3 | 3175 | 0.24 | 587.42 | G300E | 2400300 | 18.83 | G300E | 0 | 0
1917 | Story47 | C27 | 40 MPa RC Column (27.5 cm x 27.5 cm) | Column | 40MPa | Concrete Rectangular | 275 | 275 | 756.3 | 3175 | 0.24 | 587.42 | G300E | 4415366.67 | 34.64 | G300E | 0 | 0
1918 | Story47 | C3 | 40 MPa RC Column (27.5 cm x 27.5 cm) | Column | 40MPa | Concrete Rectangular | 275 | 275 | 756.3 | 3175 | 0.24 | 587.42 | G300E | 3480858.33 | 27.31 | G300E | 0 | 0
1919 | Story47 | C30 | 40 MPa RC Column (27.5 cm x 27.5 cm) | Column | 40MPa | Concrete Rectangular | 275 | 275 | 756.3 | 3175 | 0.24 | 587.42 | G300E | 4431241.67 | 34.77 | G300E | 0 | 0
1920 | Story47 | C31 | 40 MPa RC Column (27.5 cm x 27.5 cm) | Column | 40MPa | Concrete Rectangular | 275 | 275 | 756.3 | 3175 | 0.24 | 587.42 | G300E | 2400300 | 18.83 | G300E | 0 | 0
1921 | Story47 | C32 | 40 MPa RC Column (27.5 cm x 27.5 cm) | Column | 40MPa | Concrete Rectangular | 275 | 275 | 756.3 | 3175 | 0.24 | 587.42 | G300E | 5262033.33 | 41.29 | G300E | 0 | 0
1922 | Story47 | C33 | 40 MPa RC Column (27.5 cm x 27.5 cm) | Column | 40MPa | Concrete Rectangular | 275 | 275 | 756.3 | 3175 | 0.24 | 587.42 | G300E | 2400300 | 18.83 | G300E | 0 | 0
1923 | Story47 | C34 | 40 MPa RC Column (27.5 cm x 27.5 cm) | Column | 40MPa | Concrete Rectangular | 275 | 275 | 756.3 | 3175 | 0.24 | 587.42 | G300E | 2400300 | 18.83 | G300E | 0 | 0
1924 | Story47 | C35 | 40 MPa RC Column (27.5 cm x 27.5 cm) | Column | 40MPa | Concrete Rectangular | 275 | 275 | 756.3 | 3175 | 0.24 | 587.42 | G300E | 2400300 | 18.83 | G300E | 0 | 0
1925 | Story47 | C36 | 40 MPa RC Column (27.5 cm x 27.5 cm) | Column | 40MPa | Concrete Rectangular | 275 | 275 | 756.3 | 3175 | 0.24 | 587.42 | G300E | 2400300 | 18.83 | G300E | 0 | 0
1926 | Story47 | C37 | 40 MPa RC Column (27.5 cm x 27.5 cm) | Column | 40MPa | Concrete Rectangular | 275 | 275 | 756.3 | 3175 | 0.24 | 587.42 | G300E | 2400300 | 18.83 | G300E | 0 | 0
1927 | Story47 | C38 | 40 MPa RC Column (27.5 cm x 27.5 cm) | Column | 40MPa | Concrete Rectangular | 275 | 275 | 756.3 | 3175 | 0.24 | 587.42 | G300E | 2400300 | 18.83 | G300E | 0 | 0
1928 | Story47 | C39 | 40 MPa RC Column (27.5 cm x 27.5 cm) | Column | 40MPa | Concrete Rectangular | 275 | 275 | 756.3 | 3175 | 0.24 | 587.42 | G300E | 2400300 | 18.83 | G300E | 0 | 0
1929 | Story47 | C4 | 40 MPa RC Column (27.5 cm x 27.5 cm) | Column | 40MPa | Concrete Rectangular | 275 | 275 | 756.3 | 3175 | 0.24 | 587.42 | G300E | 3459480 | 27.14 | G300E | 0 | 0
1930 | Story47 | C40 | 40 MPa RC Column (27.5 cm x 27.5 cm) | Column | 40MPa | Concrete Rectangular | 275 | 275 | 756.3 | 3175 | 0.24 | 587.42 | G300E | 2400300 | 18.83 | G300E | 0 | 0
1931 | Story47 | C41 | 40 MPa RC Column (27.5 cm x 27.5 cm) | Column | 40MPa | Concrete Rectangular | 275 | 275 | 756.3 | 3175 | 0.24 | 587.42 | G300E | 2400300 | 18.83 | G300E | 0 | 0
1932 | Story47 | C42 | 40 MPa RC Column (27.5 cm x 27.5 cm) | Column | 40MPa | Concrete Rectangular | 275 | 275 | 756.3 | 3175 | 0.24 | 587.42 | G300E | 2543175 | 19.95 | G300E | 0 | 0
1933 | Story47 | C43 | 40 MPa RC Column (27.5 cm x 27.5 cm) | Column | 40MPa | Concrete Rectangular | 275 | 275 | 756.3 | 3175 | 0.24 | 587.42 | G300E | 3480858.33 | 27.31 | G300E | 0 | 0
1934 | Story47 | C44 | 40 MPa RC Column (27.5 cm x 27.5 cm) | Column | 40MPa | Concrete Rectangular | 275 | 275 | 756.3 | 3175 | 0.24 | 587.42 | G300E | 3456940 | 27.12 | G300E | 0 | 0
1935 | Story47 | C45 | 40 MPa RC Column (27.5 cm x 27.5 cm) | Column | 40MPa | Concrete Rectangular | 275 | 275 | 756.3 | 3175 | 0.24 | 587.42 | G300E | 3448050 | 27.05 | G300E | 0 | 0
1936 | Story47 | C46 | 40 MPa RC Column (27.5 cm x 27.5 cm) | Column | 40MPa | Concrete Rectangular | 275 | 275 | 756.3 | 3175 | 0.24 | 587.42 | G300E | 3481916.67 | 27.32 | G300E | 0 | 0
1937 | Story47 | C47 | 40 MPa RC Column (27.5 cm x 27.5 cm) | Column | 40MPa | Concrete Rectangular | 275 | 275 | 756.3 | 3175 | 0.24 | 587.42 | G300E | 2542116.67 | 19.95 | G300E | 0 | 0
1938 | Story47 | C48 | 40 MPa RC Column (27.5 cm x 27.5 cm) | Column | 40MPa | Concrete Rectangular | 275 | 275 | 756.3 | 3175 | 0.24 | 587.42 | G300E | 2400300 | 18.83 | G300E | 0 | 0
1939 | Story47 | C5 | 40 MPa RC Column (27.5 cm x 27.5 cm) | Column | 40MPa | Concrete Rectangular | 275 | 275 | 756.3 | 3175 | 0.24 | 587.42 | G300E | 3458210 | 27.13 | G300E | 0 | 0
1940 | Story47 | C6 | 40 MPa RC Column (27.5 cm x 27.5 cm) | Column | 40MPa | Concrete Rectangular | 275 | 275 | 756.3 | 3175 | 0.24 | 587.42 | G300E | 3476625 | 27.28 | G300E | 0 | 0
1941 | Story47 | C7 | 40 MPa RC Column (27.5 cm x 27.5 cm) | Column | 40MPa | Concrete Rectangular | 275 | 275 | 756.3 | 3175 | 0.24 | 587.42 | G300E | 2538941.67 | 19.92 | G300E | 0 | 0
1942 | Story47 | C8 | 40 MPa RC Column (27.5 cm x 27.5 cm) | Column | 40MPa | Concrete Rectangular | 275 | 275 | 756.3 | 3175 | 0.24 | 587.42 | G300E | 2400300 | 18.83 | G300E | 0 | 0
1943 | Story47 | C9 | 40 MPa RC Column (27.5 cm x 27.5 cm) | Column | 40MPa | Concrete Rectangular | 275 | 275 | 756.3 | 3175 | 0.24 | 587.42 | G300E | 2400300 | 18.83 | G300E | 0 | 0
1944 | Story48 | C1 | 40 MPa RC Column (27.5 cm x 27.5 cm) | Column | 40MPa | Concrete Rectangular | 275 | 275 | 756.3 | 3175 | 0.24 | 587.42 | G300E | 2400300 | 18.83 | G300E | 0 | 0
1945 | Story48 | C10 | 40 MPa RC Column (27.5 cm x 27.5 cm) | Column | 40MPa | Concrete Rectangular | 275 | 275 | 756.3 | 3175 | 0.24 | 587.42 | G300E | 2400300 | 18.83 | G300E | 0 | 0
1946 | Story48 | C11 | 40 MPa RC Column (27.5 cm x 27.5 cm) | Column | 40MPa | Concrete Rectangular | 275 | 275 | 756.3 | 3175 | 0.24 | 587.42 | G300E | 2400300 | 18.83 | G300E | 0 | 0
1947 | Story48 | C12 | 40 MPa RC Column (27.5 cm x 27.5 cm) | Column | 40MPa | Concrete Rectangular | 275 | 275 | 756.3 | 3175 | 0.24 | 587.42 | G300E | 2400300 | 18.83 | G300E | 0 | 0
1948 | Story48 | C13 | 40 MPa RC Column (27.5 cm x 27.5 cm) | Column | 40MPa | Concrete Rectangular | 275 | 275 | 756.3 | 3175 | 0.24 | 587.42 | G300E | 2400300 | 18.83 | G300E | 0 | 0
1949 | Story48 | C14 | 40 MPa RC Column (27.5 cm x 27.5 cm) | Column | 40MPa | Concrete Rectangular | 275 | 275 | 756.3 | 3175 | 0.24 | 587.42 | G300E | 2400300 | 18.83 | G300E | 0 | 0
1950 | Story48 | C15 | 40 MPa RC Column (27.5 cm x 27.5 cm) | Column | 40MPa | Concrete Rectangular | 275 | 275 | 756.3 | 3175 | 0.24 | 587.42 | G300E | 2400300 | 18.83 | G300E | 0 | 0
1951 | Story48 | C16 | 40 MPa RC Column (27.5 cm x 27.5 cm) | Column | 40MPa | Concrete Rectangular | 275 | 275 | 756.3 | 3175 | 0.24 | 587.42 | G300E | 2400300 | 18.83 | G300E | 0 | 0
1952 | Story48 | C17 | 40 MPa RC Column (27.5 cm x 27.5 cm) | Column | 40MPa | Concrete Rectangular | 275 | 275 | 756.3 | 3175 | 0.24 | 587.42 | G300E | 2924175 | 22.94 | G300E | 0 | 0
1953 | Story48 | C18 | 40 MPa RC Column (27.5 cm x 27.5 cm) | Column | 40MPa | Concrete Rectangular | 275 | 275 | 756.3 | 3175 | 0.24 | 587.42 | G300E | 2400300 | 18.83 | G300E | 0 | 0
1954 | Story48 | C19 | 40 MPa RC Column (27.5 cm x 27.5 cm) | Column | 40MPa | Concrete Rectangular | 275 | 275 | 756.3 | 3175 | 0.24 | 587.42 | G300E | 4957233.33 | 38.9 | G300E | 0 | 0
1955 | Story48 | C2 | 40 MPa RC Column (27.5 cm x 27.5 cm) | Column | 40MPa | Concrete Rectangular | 275 | 275 | 756.3 | 3175 | 0.24 | 587.42 | G300E | 4037330 | 31.68 | G300E | 0 | 0
1956 | Story48 | C22 | 40 MPa RC Column (27.5 cm x 27.5 cm) | Column | 40MPa | Concrete Rectangular | 275 | 275 | 756.3 | 3175 | 0.24 | 587.42 | G300E | 4950883.33 | 38.85 | G300E | 0 | 0
1957 | Story48 | C23 | 40 MPa RC Column (27.5 cm x 27.5 cm) | Column | 40MPa | Concrete Rectangular | 275 | 275 | 756.3 | 3175 | 0.24 | 587.42 | G300E | 2400300 | 18.83 | G300E | 0 | 0
1958 | Story48 | C24 | 40 MPa RC Column (27.5 cm x 27.5 cm) | Column | 40MPa | Concrete Rectangular | 275 | 275 | 756.3 | 3175 | 0.24 | 587.42 | G300E | 2918883.33 | 22.9 | G300E | 0 | 0
1959 | Story48 | C25 | 40 MPa RC Column (27.5 cm x 27.5 cm) | Column | 40MPa | Concrete Rectangular | 275 | 275 | 756.3 | 3175 | 0.24 | 587.42 | G300E | 2923116.67 | 22.94 | G300E | 0 | 0
1960 | Story48 | C26 | 40 MPa RC Column (27.5 cm x 27.5 cm) | Column | 40MPa | Concrete Rectangular | 275 | 275 | 756.3 | 3175 | 0.24 | 587.42 | G300E | 2400300 | 18.83 | G300E | 0 | 0
1961 | Story48 | C27 | 40 MPa RC Column (27.5 cm x 27.5 cm) | Column | 40MPa | Concrete Rectangular | 275 | 275 | 756.3 | 3175 | 0.24 | 587.42 | G300E | 4957233.33 | 38.9 | G300E | 0 | 0
1962 | Story48 | C3 | 40 MPa RC Column (27.5 cm x 27.5 cm) | Column | 40MPa | Concrete Rectangular | 275 | 275 | 756.3 | 3175 | 0.24 | 587.42 | G300E | 2400300 | 18.83 | G300E | 0 | 0
1963 | Story48 | C30 | 40 MPa RC Column (27.5 cm x 27.5 cm) | Column | 40MPa | Concrete Rectangular | 275 | 275 | 756.3 | 3175 | 0.24 | 587.42 | G300E | 4965700 | 38.96 | G300E | 0 | 0
1964 | Story48 | C31 | 40 MPa RC Column (27.5 cm x 27.5 cm) | Column | 40MPa | Concrete Rectangular | 275 | 275 | 756.3 | 3175 | 0.24 | 587.42 | G300E | 2400300 | 18.83 | G300E | 0 | 0
1965 | Story48 | C32 | 40 MPa RC Column (27.5 cm x 27.5 cm) | Column | 40MPa | Concrete Rectangular | 275 | 275 | 756.3 | 3175 | 0.24 | 587.42 | G300E | 2918883.33 | 22.9 | G300E | 0 | 0
1966 | Story48 | C33 | 40 MPa RC Column (27.5 cm x 27.5 cm) | Column | 40MPa | Concrete Rectangular | 275 | 275 | 756.3 | 3175 | 0.24 | 587.42 | G300E | 2400300 | 18.83 | G300E | 0 | 0
1967 | Story48 | C34 | 40 MPa RC Column (27.5 cm x 27.5 cm) | Column | 40MPa | Concrete Rectangular | 275 | 275 | 756.3 | 3175 | 0.24 | 587.42 | G300E | 2400300 | 18.83 | G300E | 0 | 0
1968 | Story48 | C35 | 40 MPa RC Column (27.5 cm x 27.5 cm) | Column | 40MPa | Concrete Rectangular | 275 | 275 | 756.3 | 3175 | 0.24 | 587.42 | G300E | 2400300 | 18.83 | G300E | 0 | 0
1969 | Story48 | C36 | 40 MPa RC Column (27.5 cm x 27.5 cm) | Column | 40MPa | Concrete Rectangular | 275 | 275 | 756.3 | 3175 | 0.24 | 587.42 | G300E | 2400300 | 18.83 | G300E | 0 | 0
1970 | Story48 | C37 | 40 MPa RC Column (27.5 cm x 27.5 cm) | Column | 40MPa | Concrete Rectangular | 275 | 275 | 756.3 | 3175 | 0.24 | 587.42 | G300E | 2400300 | 18.83 | G300E | 0 | 0
1971 | Story48 | C38 | 40 MPa RC Column (27.5 cm x 27.5 cm) | Column | 40MPa | Concrete Rectangular | 275 | 275 | 756.3 | 3175 | 0.24 | 587.42 | G300E | 2400300 | 18.83 | G300E | 0 | 0
1972 | Story48 | C39 | 40 MPa RC Column (27.5 cm x 27.5 cm) | Column | 40MPa | Concrete Rectangular | 275 | 275 | 756.3 | 3175 | 0.24 | 587.42 | G300E | 2400300 | 18.83 | G300E | 0 | 0
1973 | Story48 | C4 | 40 MPa RC Column (27.5 cm x 27.5 cm) | Column | 40MPa | Concrete Rectangular | 275 | 275 | 756.3 | 3175 | 0.24 | 587.42 | G300E | 2400300 | 18.83 | G300E | 0 | 0
1974 | Story48 | C40 | 40 MPa RC Column (27.5 cm x 27.5 cm) | Column | 40MPa | Concrete Rectangular | 275 | 275 | 756.3 | 3175 | 0.24 | 587.42 | G300E | 2400300 | 18.83 | G300E | 0 | 0
1975 | Story48 | C41 | 40 MPa RC Column (27.5 cm x 27.5 cm) | Column | 40MPa | Concrete Rectangular | 275 | 275 | 756.3 | 3175 | 0.24 | 587.42 | G300E | 2400300 | 18.83 | G300E | 0 | 0
1976 | Story48 | C42 | 40 MPa RC Column (27.5 cm x 27.5 cm) | Column | 40MPa | Concrete Rectangular | 275 | 275 | 756.3 | 3175 | 0.24 | 587.42 | G300E | 4037965 | 31.68 | G300E | 0 | 0
1977 | Story48 | C43 | 40 MPa RC Column (27.5 cm x 27.5 cm) | Column | 40MPa | Concrete Rectangular | 275 | 275 | 756.3 | 3175 | 0.24 | 587.42 | G300E | 2400300 | 18.83 | G300E | 0 | 0
1978 | Story48 | C44 | 40 MPa RC Column (27.5 cm x 27.5 cm) | Column | 40MPa | Concrete Rectangular | 275 | 275 | 756.3 | 3175 | 0.24 | 587.42 | G300E | 2400300 | 18.83 | G300E | 0 | 0
1979 | Story48 | C45 | 40 MPa RC Column (27.5 cm x 27.5 cm) | Column | 40MPa | Concrete Rectangular | 275 | 275 | 756.3 | 3175 | 0.24 | 587.42 | G300E | 2400300 | 18.83 | G300E | 0 | 0
1980 | Story48 | C46 | 40 MPa RC Column (27.5 cm x 27.5 cm) | Column | 40MPa | Concrete Rectangular | 275 | 275 | 756.3 | 3175 | 0.24 | 587.42 | G300E | 2400300 | 18.83 | G300E | 0 | 0
1981 | Story48 | C47 | 40 MPa RC Column (27.5 cm x 27.5 cm) | Column | 40MPa | Concrete Rectangular | 275 | 275 | 756.3 | 3175 | 0.24 | 587.42 | G300E | 4036695 | 31.67 | G300E | 0 | 0
1982 | Story48 | C48 | 40 MPa RC Column (27.5 cm x 27.5 cm) | Column | 40MPa | Concrete Rectangular | 275 | 275 | 756.3 | 3175 | 0.24 | 587.42 | G300E | 2400300 | 18.83 | G300E | 0 | 0
1983 | Story48 | C5 | 40 MPa RC Column (27.5 cm x 27.5 cm) | Column | 40MPa | Concrete Rectangular | 275 | 275 | 756.3 | 3175 | 0.24 | 587.42 | G300E | 2400300 | 18.83 | G300E | 0 | 0
1984 | Story48 | C6 | 40 MPa RC Column (27.5 cm x 27.5 cm) | Column | 40MPa | Concrete Rectangular | 275 | 275 | 756.3 | 3175 | 0.24 | 587.42 | G300E | 2400300 | 18.83 | G300E | 0 | 0
1985 | Story48 | C7 | 40 MPa RC Column (27.5 cm x 27.5 cm) | Column | 40MPa | Concrete Rectangular | 275 | 275 | 756.3 | 3175 | 0.24 | 587.42 | G300E | 4034790 | 31.66 | G300E | 0 | 0
1986 | Story48 | C8 | 40 MPa RC Column (27.5 cm x 27.5 cm) | Column | 40MPa | Concrete Rectangular | 275 | 275 | 756.3 | 3175 | 0.24 | 587.42 | G300E | 2400300 | 18.83 | G300E | 0 | 0
1987 | Story48 | C9 | 40 MPa RC Column (27.5 cm x 27.5 cm) | Column | 40MPa | Concrete Rectangular | 275 | 275 | 756.3 | 3175 | 0.24 | 587.42 | G300E | 2400300 | 18.83 | G300E | 0 | 0
1988 | Story49 | C1 | 40 MPa RC Column (25 cm x 25 cm) | Column | 40MPa | Concrete Rectangular | 250 | 250 | 625 | 3175 | 0.2 | 485.47 | G300E | 1984375 | 15.57 | G300E | 0 | 0
1989 | Story49 | C10 | 40 MPa RC Column (25 cm x 25 cm) | Column | 40MPa | Concrete Rectangular | 250 | 250 | 625 | 3175 | 0.2 | 485.47 | G300E | 1984375 | 15.57 | G300E | 0 | 0
1990 | Story49 | C11 | 40 MPa RC Column (25 cm x 25 cm) | Column | 40MPa | Concrete Rectangular | 250 | 250 | 625 | 3175 | 0.2 | 485.47 | G300E | 1984375 | 15.57 | G300E | 0 | 0
1991 | Story49 | C12 | 40 MPa RC Column (25 cm x 25 cm) | Column | 40MPa | Concrete Rectangular | 250 | 250 | 625 | 3175 | 0.2 | 485.47 | G300E | 1984375 | 15.57 | G300E | 0 | 0
1992 | Story49 | C13 | 40 MPa RC Column (25 cm x 25 cm) | Column | 40MPa | Concrete Rectangular | 250 | 250 | 625 | 3175 | 0.2 | 485.47 | G300E | 1984375 | 15.57 | G300E | 0 | 0
1993 | Story49 | C14 | 40 MPa RC Column (25 cm x 25 cm) | Column | 40MPa | Concrete Rectangular | 250 | 250 | 625 | 3175 | 0.2 | 485.47 | G300E | 1984375 | 15.57 | G300E | 0 | 0
1994 | Story49 | C15 | 40 MPa RC Column (25 cm x 25 cm) | Column | 40MPa | Concrete Rectangular | 250 | 250 | 625 | 3175 | 0.2 | 485.47 | G300E | 1984375 | 15.57 | G300E | 0 | 0
1995 | Story49 | C16 | 40 MPa RC Column (25 cm x 25 cm) | Column | 40MPa | Concrete Rectangular | 250 | 250 | 625 | 3175 | 0.2 | 485.47 | G300E | 3988858.33 | 31.3 | G300E | 0 | 0
1996 | Story49 | C17 | 40 MPa RC Column (25 cm x 25 cm) | Column | 40MPa | Concrete Rectangular | 250 | 250 | 625 | 3175 | 0.2 | 485.47 | G300E | 1984375 | 15.57 | G300E | 0 | 0
1997 | Story49 | C18 | 40 MPa RC Column (25 cm x 25 cm) | Column | 40MPa | Concrete Rectangular | 250 | 250 | 625 | 3175 | 0.2 | 485.47 | G300E | 1984375 | 15.57 | G300E | 0 | 0
1998 | Story49 | C19 | 40 MPa RC Column (25 cm x 25 cm) | Column | 40MPa | Concrete Rectangular | 250 | 250 | 625 | 3175 | 0.2 | 485.47 | G300E | 5301191.67 | 41.6 | G300E | 0 | 0
1999 | Story49 | C2 | 40 MPa RC Column (25 cm x 25 cm) | Column | 40MPa | Concrete Rectangular | 250 | 250 | 625 | 3175 | 0.2 | 485.47 | G300E | 1984375 | 15.57 | G300E | 0 | 0
2000 | Story49 | C22 | 40 MPa RC Column (25 cm x 25 cm) | Column | 40MPa | Concrete Rectangular | 250 | 250 | 625 | 3175 | 0.2 | 485.47 | G300E | 5300133.33 | 41.59 | G300E | 0 | 0
2001 | Story49 | C23 | 40 MPa RC Column (25 cm x 25 cm) | Column | 40MPa | Concrete Rectangular | 250 | 250 | 625 | 3175 | 0.2 | 485.47 | G300E | 1984375 | 15.57 | G300E | 0 | 0
2002 | Story49 | C24 | 40 MPa RC Column (25 cm x 25 cm) | Column | 40MPa | Concrete Rectangular | 250 | 250 | 625 | 3175 | 0.2 | 485.47 | G300E | 1984375 | 15.57 | G300E | 0 | 0
2003 | Story49 | C25 | 40 MPa RC Column (25 cm x 25 cm) | Column | 40MPa | Concrete Rectangular | 250 | 250 | 625 | 3175 | 0.2 | 485.47 | G300E | 1984375 | 15.57 | G300E | 0 | 0
2004 | Story49 | C26 | 40 MPa RC Column (25 cm x 25 cm) | Column | 40MPa | Concrete Rectangular | 250 | 250 | 625 | 3175 | 0.2 | 485.47 | G300E | 1984375 | 15.57 | G300E | 0 | 0
2005 | Story49 | C27 | 40 MPa RC Column (25 cm x 25 cm) | Column | 40MPa | Concrete Rectangular | 250 | 250 | 625 | 3175 | 0.2 | 485.47 | G300E | 5301191.67 | 41.6 | G300E | 0 | 0
2006 | Story49 | C3 | 40 MPa RC Column (25 cm x 25 cm) | Column | 40MPa | Concrete Rectangular | 250 | 250 | 625 | 3175 | 0.2 | 485.47 | G300E | 1984375 | 15.57 | G300E | 0 | 0
2007 | Story49 | C30 | 40 MPa RC Column (25 cm x 25 cm) | Column | 40MPa | Concrete Rectangular | 250 | 250 | 625 | 3175 | 0.2 | 485.47 | G300E | 5307541.67 | 41.64 | G300E | 0 | 0
2008 | Story49 | C31 | 40 MPa RC Column (25 cm x 25 cm) | Column | 40MPa | Concrete Rectangular | 250 | 250 | 625 | 3175 | 0.2 | 485.47 | G300E | 1984375 | 15.57 | G300E | 0 | 0
2009 | Story49 | C32 | 40 MPa RC Column (25 cm x 25 cm) | Column | 40MPa | Concrete Rectangular | 250 | 250 | 625 | 3175 | 0.2 | 485.47 | G300E | 1984375 | 15.57 | G300E | 0 | 0
2010 | Story49 | C33 | 40 MPa RC Column (25 cm x 25 cm) | Column | 40MPa | Concrete Rectangular | 250 | 250 | 625 | 3175 | 0.2 | 485.47 | G300E | 3998383.33 | 31.37 | G300E | 0 | 0
2011 | Story49 | C34 | 40 MPa RC Column (25 cm x 25 cm) | Column | 40MPa | Concrete Rectangular | 250 | 250 | 625 | 3175 | 0.2 | 485.47 | G300E | 1984375 | 15.57 | G300E | 0 | 0
2012 | Story49 | C35 | 40 MPa RC Column (25 cm x 25 cm) | Column | 40MPa | Concrete Rectangular | 250 | 250 | 625 | 3175 | 0.2 | 485.47 | G300E | 1984375 | 15.57 | G300E | 0 | 0
2013 | Story49 | C36 | 40 MPa RC Column (25 cm x 25 cm) | Column | 40MPa | Concrete Rectangular | 250 | 250 | 625 | 3175 | 0.2 | 485.47 | G300E | 1984375 | 15.57 | G300E | 0 | 0
2014 | Story49 | C37 | 40 MPa RC Column (25 cm x 25 cm) | Column | 40MPa | Concrete Rectangular | 250 | 250 | 625 | 3175 | 0.2 | 485.47 | G300E | 1984375 | 15.57 | G300E | 0 | 0
2015 | Story49 | C38 | 40 MPa RC Column (25 cm x 25 cm) | Column | 40MPa | Concrete Rectangular | 250 | 250 | 625 | 3175 | 0.2 | 485.47 | G300E | 1984375 | 15.57 | G300E | 0 | 0
2016 | Story49 | C39 | 40 MPa RC Column (25 cm x 25 cm) | Column | 40MPa | Concrete Rectangular | 250 | 250 | 625 | 3175 | 0.2 | 485.47 | G300E | 1984375 | 15.57 | G300E | 0 | 0
2017 | Story49 | C4 | 40 MPa RC Column (25 cm x 25 cm) | Column | 40MPa | Concrete Rectangular | 250 | 250 | 625 | 3175 | 0.2 | 485.47 | G300E | 2435225 | 19.11 | G300E | 0 | 0
2018 | Story49 | C40 | 40 MPa RC Column (25 cm x 25 cm) | Column | 40MPa | Concrete Rectangular | 250 | 250 | 625 | 3175 | 0.2 | 485.47 | G300E | 3989916.67 | 31.31 | G300E | 0 | 0
2019 | Story49 | C41 | 40 MPa RC Column (25 cm x 25 cm) | Column | 40MPa | Concrete Rectangular | 250 | 250 | 625 | 3175 | 0.2 | 485.47 | G300E | 1984375 | 15.57 | G300E | 0 | 0
2020 | Story49 | C42 | 40 MPa RC Column (25 cm x 25 cm) | Column | 40MPa | Concrete Rectangular | 250 | 250 | 625 | 3175 | 0.2 | 485.47 | G300E | 1984375 | 15.57 | G300E | 0 | 0
2021 | Story49 | C43 | 40 MPa RC Column (25 cm x 25 cm) | Column | 40MPa | Concrete Rectangular | 250 | 250 | 625 | 3175 | 0.2 | 485.47 | G300E | 1984375 | 15.57 | G300E | 0 | 0
2022 | Story49 | C44 | 40 MPa RC Column (25 cm x 25 cm) | Column | 40MPa | Concrete Rectangular | 250 | 250 | 625 | 3175 | 0.2 | 485.47 | G300E | 2432050 | 19.08 | G300E | 0 | 0
2023 | Story49 | C45 | 40 MPa RC Column (25 cm x 25 cm) | Column | 40MPa | Concrete Rectangular | 250 | 250 | 625 | 3175 | 0.2 | 485.47 | G300E | 2424641.67 | 19.02 | G300E | 0 | 0
2024 | Story49 | C46 | 40 MPa RC Column (25 cm x 25 cm) | Column | 40MPa | Concrete Rectangular | 250 | 250 | 625 | 3175 | 0.2 | 485.47 | G300E | 1984375 | 15.57 | G300E | 0 | 0
2025 | Story49 | C47 | 40 MPa RC Column (25 cm x 25 cm) | Column | 40MPa | Concrete Rectangular | 250 | 250 | 625 | 3175 | 0.2 | 485.47 | G300E | 1984375 | 15.57 | G300E | 0 | 0
2026 | Story49 | C48 | 40 MPa RC Column (25 cm x 25 cm) | Column | 40MPa | Concrete Rectangular | 250 | 250 | 625 | 3175 | 0.2 | 485.47 | G300E | 1984375 | 15.57 | G300E | 0 | 0
2027 | Story49 | C5 | 40 MPa RC Column (25 cm x 25 cm) | Column | 40MPa | Concrete Rectangular | 250 | 250 | 625 | 3175 | 0.2 | 485.47 | G300E | 2435225 | 19.11 | G300E | 0 | 0
2028 | Story49 | C6 | 40 MPa RC Column (25 cm x 25 cm) | Column | 40MPa | Concrete Rectangular | 250 | 250 | 625 | 3175 | 0.2 | 485.47 | G300E | 1984375 | 15.57 | G300E | 0 | 0
2029 | Story49 | C7 | 40 MPa RC Column (25 cm x 25 cm) | Column | 40MPa | Concrete Rectangular | 250 | 250 | 625 | 3175 | 0.2 | 485.47 | G300E | 1984375 | 15.57 | G300E | 0 | 0
2030 | Story49 | C8 | 40 MPa RC Column (25 cm x 25 cm) | Column | 40MPa | Concrete Rectangular | 250 | 250 | 625 | 3175 | 0.2 | 485.47 | G300E | 1984375 | 15.57 | G300E | 0 | 0
2031 | Story49 | C9 | 40 MPa RC Column (25 cm x 25 cm) | Column | 40MPa | Concrete Rectangular | 250 | 250 | 625 | 3175 | 0.2 | 485.47 | G300E | 3999441.67 | 31.38 | G300E | 0 | 0
2032 | Story5 | C1 | 40 MPa RC Column (60 cm x 60 cm) | Column | 40MPa | Concrete Rectangular | 600 | 600 | 3600 | 3225 | 1.16 | 2840.37 | G300E | 11610000 | 91.1 | G300E | 0 | 0
2033 | Story5 | C10 | 40 MPa RC Column (60 cm x 60 cm) | Column | 40MPa | Concrete Rectangular | 600 | 600 | 3600 | 3225 | 1.16 | 2840.37 | G300E | 64846150 | 508.81 | G300E | 0 | 0
2034 | Story5 | C11 | 40 MPa RC Column (60 cm x 60 cm) | Column | 40MPa | Concrete Rectangular | 600 | 600 | 3600 | 3225 | 1.16 | 2840.37 | G300E | 66787600 | 524.04 | G300E | 0 | 0
2035 | Story5 | C12 | 40 MPa RC Column (60 cm x 60 cm) | Column | 40MPa | Concrete Rectangular | 600 | 600 | 3600 | 3225 | 1.16 | 2840.37 | G300E | 51177525 | 401.56 | G300E | 0 | 0
2036 | Story5 | C13 | 40 MPa RC Column (60 cm x 60 cm) | Column | 40MPa | Concrete Rectangular | 600 | 600 | 3600 | 3225 | 1.16 | 2840.37 | G300E | 51189350 | 401.65 | G300E | 0 | 0
2037 | Story5 | C14 | 40 MPa RC Column (60 cm x 60 cm) | Column | 40MPa | Concrete Rectangular | 600 | 600 | 3600 | 3225 | 1.16 | 2840.37 | G300E | 66815550 | 524.26 | G300E | 0 | 0
2038 | Story5 | C15 | 40 MPa RC Column (60 cm x 60 cm) | Column | 40MPa | Concrete Rectangular | 600 | 600 | 3600 | 3225 | 1.16 | 2840.37 | G300E | 64921400 | 509.4 | G300E | 0 | 0
2039 | Story5 | C16 | 40 MPa RC Column (60 cm x 60 cm) | Column | 40MPa | Concrete Rectangular | 600 | 600 | 3600 | 3225 | 1.16 | 2840.37 | G300E | 16509420 | 129.54 | G300E | 0 | 0
2040 | Story5 | C17 | 40 MPa RC Column (60 cm x 60 cm) | Column | 40MPa | Concrete Rectangular | 600 | 600 | 3600 | 3225 | 1.16 | 2840.37 | G300E | 18404000 | 144.4 | G300E | 0 | 0
2041 | Story5 | C18 | 40 MPa RC Column (60 cm x 60 cm) | Column | 40MPa | Concrete Rectangular | 600 | 600 | 3600 | 3225 | 1.16 | 2840.37 | G300E | 73817025 | 579.2 | G300E | 0 | 0
2042 | Story5 | C19 | 40 MPa RC Column (60 cm x 60 cm) | Column | 40MPa | Concrete Rectangular | 600 | 600 | 3600 | 3225 | 1.16 | 2840.37 | G300E | 65117050 | 510.93 | G300E | 0 | 0
2043 | Story5 | C2 | 40 MPa RC Column (60 cm x 60 cm) | Column | 40MPa | Concrete Rectangular | 600 | 600 | 3600 | 3225 | 1.16 | 2840.37 | G300E | 17890365 | 140.37 | G300E | 0 | 0
2044 | Story5 | C22 | 40 MPa RC Column (60 cm x 60 cm) | Column | 40MPa | Concrete Rectangular | 600 | 600 | 3600 | 3225 | 1.16 | 2840.37 | G300E | 65084800 | 510.68 | G300E | 0 | 0
2045 | Story5 | C23 | 40 MPa RC Column (60 cm x 60 cm) | Column | 40MPa | Concrete Rectangular | 600 | 600 | 3600 | 3225 | 1.16 | 2840.37 | G300E | 73868625 | 579.6 | G300E | 0 | 0
2046 | Story5 | C24 | 40 MPa RC Column (60 cm x 60 cm) | Column | 40MPa | Concrete Rectangular | 600 | 600 | 3600 | 3225 | 1.16 | 2840.37 | G300E | 18374975 | 144.18 | G300E | 0 | 0
2047 | Story5 | C25 | 40 MPa RC Column (60 cm x 60 cm) | Column | 40MPa | Concrete Rectangular | 600 | 600 | 3600 | 3225 | 1.16 | 2840.37 | G300E | 18406150 | 144.42 | G300E | 0 | 0
2048 | Story5 | C26 | 40 MPa RC Column (60 cm x 60 cm) | Column | 40MPa | Concrete Rectangular | 600 | 600 | 3600 | 3225 | 1.16 | 2840.37 | G300E | 73819175 | 579.21 | G300E | 0 | 0
2049 | Story5 | C27 | 40 MPa RC Column (60 cm x 60 cm) | Column | 40MPa | Concrete Rectangular | 600 | 600 | 3600 | 3225 | 1.16 | 2840.37 | G300E | 65117050 | 510.93 | G300E | 0 | 0
2050 | Story5 | C3 | 40 MPa RC Column (60 cm x 60 cm) | Column | 40MPa | Concrete Rectangular | 600 | 600 | 3600 | 3225 | 1.16 | 2840.37 | G300E | 17462300 | 137.02 | G300E | 0 | 0
2051 | Story5 | C30 | 40 MPa RC Column (60 cm x 60 cm) | Column | 40MPa | Concrete Rectangular | 600 | 600 | 3600 | 3225 | 1.16 | 2840.37 | G300E | 64820350 | 508.6 | G300E | 0 | 0
2052 | Story5 | C31 | 40 MPa RC Column (60 cm x 60 cm) | Column | 40MPa | Concrete Rectangular | 600 | 600 | 3600 | 3225 | 1.16 | 2840.37 | G300E | 73828850 | 579.29 | G300E | 0 | 0
2053 | Story5 | C32 | 40 MPa RC Column (60 cm x 60 cm) | Column | 40MPa | Concrete Rectangular | 600 | 600 | 3600 | 3225 | 1.16 | 2840.37 | G300E | 18376050 | 144.19 | G300E | 0 | 0
2054 | Story5 | C33 | 40 MPa RC Column (60 cm x 60 cm) | Column | 40MPa | Concrete Rectangular | 600 | 600 | 3600 | 3225 | 1.16 | 2840.37 | G300E | 16261740 | 127.6 | G300E | 0 | 0
2055 | Story5 | C34 | 40 MPa RC Column (60 cm x 60 cm) | Column | 40MPa | Concrete Rectangular | 600 | 600 | 3600 | 3225 | 1.16 | 2840.37 | G300E | 64849375 | 508.83 | G300E | 0 | 0
2056 | Story5 | C35 | 40 MPa RC Column (60 cm x 60 cm) | Column | 40MPa | Concrete Rectangular | 600 | 600 | 3600 | 3225 | 1.16 | 2840.37 | G300E | 66785450 | 524.02 | G300E | 0 | 0
2057 | Story5 | C36 | 40 MPa RC Column (60 cm x 60 cm) | Column | 40MPa | Concrete Rectangular | 600 | 600 | 3600 | 3225 | 1.16 | 2840.37 | G300E | 51134525 | 401.22 | G300E | 0 | 0
2058 | Story5 | C37 | 40 MPa RC Column (60 cm x 60 cm) | Column | 40MPa | Concrete Rectangular | 600 | 600 | 3600 | 3225 | 1.16 | 2840.37 | G300E | 50878675 | 399.21 | G300E | 0 | 0
2059 | Story5 | C38 | 40 MPa RC Column (60 cm x 60 cm) | Column | 40MPa | Concrete Rectangular | 600 | 600 | 3600 | 3225 | 1.16 | 2840.37 | G300E | 67070325 | 526.26 | G300E | 0 | 0
2060 | Story5 | C39 | 40 MPa RC Column (60 cm x 60 cm) | Column | 40MPa | Concrete Rectangular | 600 | 600 | 3600 | 3225 | 1.16 | 2840.37 | G300E | 64933225 | 509.49 | G300E | 0 | 0
2061 | Story5 | C4 | 40 MPa RC Column (60 cm x 60 cm) | Column | 40MPa | Concrete Rectangular | 600 | 600 | 3600 | 3225 | 1.16 | 2840.37 | G300E | 11610000 | 91.1 | G300E | 0 | 0
2062 | Story5 | C40 | 40 MPa RC Column (60 cm x 60 cm) | Column | 40MPa | Concrete Rectangular | 600 | 600 | 3600 | 3225 | 1.16 | 2840.37 | G300E | 16513290 | 129.57 | G300E | 0 | 0
2063 | Story5 | C41 | 40 MPa RC Column (60 cm x 60 cm) | Column | 40MPa | Concrete Rectangular | 600 | 600 | 3600 | 3225 | 1.16 | 2840.37 | G300E | 11610000 | 91.1 | G300E | 0 | 0
2064 | Story5 | C42 | 40 MPa RC Column (60 cm x 60 cm) | Column | 40MPa | Concrete Rectangular | 600 | 600 | 3600 | 3225 | 1.16 | 2840.37 | G300E | 17897460 | 140.43 | G300E | 0 | 0
2065 | Story5 | C43 | 40 MPa RC Column (60 cm x 60 cm) | Column | 40MPa | Concrete Rectangular | 600 | 600 | 3600 | 3225 | 1.16 | 2840.37 | G300E | 17470900 | 137.08 | G300E | 0 | 0
2066 | Story5 | C44 | 40 MPa RC Column (60 cm x 60 cm) | Column | 40MPa | Concrete Rectangular | 600 | 600 | 3600 | 3225 | 1.16 | 2840.37 | G300E | 11610000 | 91.1 | G300E | 0 | 0
2067 | Story5 | C45 | 40 MPa RC Column (60 cm x 60 cm) | Column | 40MPa | Concrete Rectangular | 600 | 600 | 3600 | 3225 | 1.16 | 2840.37 | G300E | 11610000 | 91.1 | G300E | 0 | 0
2068 | Story5 | C46 | 40 MPa RC Column (60 cm x 60 cm) | Column | 40MPa | Concrete Rectangular | 600 | 600 | 3600 | 3225 | 1.16 | 2840.37 | G300E | 17463375 | 137.02 | G300E | 0 | 0
2069 | Story5 | C47 | 40 MPa RC Column (60 cm x 60 cm) | Column | 40MPa | Concrete Rectangular | 600 | 600 | 3600 | 3225 | 1.16 | 2840.37 | G300E | 17998080 | 141.22 | G300E | 0 | 0
2070 | Story5 | C48 | 40 MPa RC Column (60 cm x 60 cm) | Column | 40MPa | Concrete Rectangular | 600 | 600 | 3600 | 3225 | 1.16 | 2840.37 | G300E | 11610000 | 91.1 | G300E | 0 | 0
2071 | Story5 | C5 | 40 MPa RC Column (60 cm x 60 cm) | Column | 40MPa | Concrete Rectangular | 600 | 600 | 3600 | 3225 | 1.16 | 2840.37 | G300E | 11610000 | 91.1 | G300E | 0 | 0
2072 | Story5 | C6 | 40 MPa RC Column (60 cm x 60 cm) | Column | 40MPa | Concrete Rectangular | 600 | 600 | 3600 | 3225 | 1.16 | 2840.37 | G300E | 17454775 | 136.96 | G300E | 0 | 0
2073 | Story5 | C7 | 40 MPa RC Column (60 cm x 60 cm) | Column | 40MPa | Concrete Rectangular | 600 | 600 | 3600 | 3225 | 1.16 | 2840.37 | G300E | 17988405 | 141.14 | G300E | 0 | 0
2074 | Story5 | C8 | 40 MPa RC Column (60 cm x 60 cm) | Column | 40MPa | Concrete Rectangular | 600 | 600 | 3600 | 3225 | 1.16 | 2840.37 | G300E | 11610000 | 91.1 | G300E | 0 | 0
2075 | Story5 | C9 | 40 MPa RC Column (60 cm x 60 cm) | Column | 40MPa | Concrete Rectangular | 600 | 600 | 3600 | 3225 | 1.16 | 2840.37 | G300E | 16254645 | 127.54 | G300E | 0 | 0
2076 | Story50 | C1 | 40 MPa RC Column (25 cm x 25 cm) | Column | 40MPa | Concrete Rectangular | 250 | 250 | 625 | 3175 | 0.2 | 485.47 | G300E | 1984375 | 15.57 | G300E | 0 | 0
2077 | Story50 | C10 | 40 MPa RC Column (25 cm x 25 cm) | Column | 40MPa | Concrete Rectangular | 250 | 250 | 625 | 3175 | 0.2 | 485.47 | G300E | 1984375 | 15.57 | G300E | 0 | 0
2078 | Story50 | C11 | 40 MPa RC Column (25 cm x 25 cm) | Column | 40MPa | Concrete Rectangular | 250 | 250 | 625 | 3175 | 0.2 | 485.47 | G300E | 1984375 | 15.57 | G300E | 0 | 0
2079 | Story50 | C12 | 40 MPa RC Column (25 cm x 25 cm) | Column | 40MPa | Concrete Rectangular | 250 | 250 | 625 | 3175 | 0.2 | 485.47 | G300E | 1984375 | 15.57 | G300E | 0 | 0
2080 | Story50 | C13 | 40 MPa RC Column (25 cm x 25 cm) | Column | 40MPa | Concrete Rectangular | 250 | 250 | 625 | 3175 | 0.2 | 485.47 | G300E | 1984375 | 15.57 | G300E | 0 | 0
2081 | Story50 | C14 | 40 MPa RC Column (25 cm x 25 cm) | Column | 40MPa | Concrete Rectangular | 250 | 250 | 625 | 3175 | 0.2 | 485.47 | G300E | 1984375 | 15.57 | G300E | 0 | 0
2082 | Story50 | C15 | 40 MPa RC Column (25 cm x 25 cm) | Column | 40MPa | Concrete Rectangular | 250 | 250 | 625 | 3175 | 0.2 | 485.47 | G300E | 1984375 | 15.57 | G300E | 0 | 0
2083 | Story50 | C16 | 40 MPa RC Column (25 cm x 25 cm) | Column | 40MPa | Concrete Rectangular | 250 | 250 | 625 | 3175 | 0.2 | 485.47 | G300E | 2776008.33 | 21.78 | G300E | 0 | 0
2084 | Story50 | C17 | 40 MPa RC Column (25 cm x 25 cm) | Column | 40MPa | Concrete Rectangular | 250 | 250 | 625 | 3175 | 0.2 | 485.47 | G300E | 1984375 | 15.57 | G300E | 0 | 0
2085 | Story50 | C18 | 40 MPa RC Column (25 cm x 25 cm) | Column | 40MPa | Concrete Rectangular | 250 | 250 | 625 | 3175 | 0.2 | 485.47 | G300E | 1984375 | 15.57 | G300E | 0 | 0
2086 | Story50 | C19 | 40 MPa RC Column (25 cm x 25 cm) | Column | 40MPa | Concrete Rectangular | 250 | 250 | 625 | 3175 | 0.2 | 485.47 | G300E | 4963583.33 | 38.95 | G300E | 0 | 0
2087 | Story50 | C2 | 40 MPa RC Column (25 cm x 25 cm) | Column | 40MPa | Concrete Rectangular | 250 | 250 | 625 | 3175 | 0.2 | 485.47 | G300E | 3329305 | 26.12 | G300E | 0 | 0
2088 | Story50 | C22 | 40 MPa RC Column (25 cm x 25 cm) | Column | 40MPa | Concrete Rectangular | 250 | 250 | 625 | 3175 | 0.2 | 485.47 | G300E | 4961466.67 | 38.93 | G300E | 0 | 0
2089 | Story50 | C23 | 40 MPa RC Column (25 cm x 25 cm) | Column | 40MPa | Concrete Rectangular | 250 | 250 | 625 | 3175 | 0.2 | 485.47 | G300E | 1984375 | 15.57 | G300E | 0 | 0
2090 | Story50 | C24 | 40 MPa RC Column (25 cm x 25 cm) | Column | 40MPa | Concrete Rectangular | 250 | 250 | 625 | 3175 | 0.2 | 485.47 | G300E | 1984375 | 15.57 | G300E | 0 | 0
2091 | Story50 | C25 | 40 MPa RC Column (25 cm x 25 cm) | Column | 40MPa | Concrete Rectangular | 250 | 250 | 625 | 3175 | 0.2 | 485.47 | G300E | 1984375 | 15.57 | G300E | 0 | 0
2092 | Story50 | C26 | 40 MPa RC Column (25 cm x 25 cm) | Column | 40MPa | Concrete Rectangular | 250 | 250 | 625 | 3175 | 0.2 | 485.47 | G300E | 1984375 | 15.57 | G300E | 0 | 0
2093 | Story50 | C27 | 40 MPa RC Column (25 cm x 25 cm) | Column | 40MPa | Concrete Rectangular | 250 | 250 | 625 | 3175 | 0.2 | 485.47 | G300E | 4963583.33 | 38.95 | G300E | 0 | 0
2094 | Story50 | C3 | 40 MPa RC Column (25 cm x 25 cm) | Column | 40MPa | Concrete Rectangular | 250 | 250 | 625 | 3175 | 0.2 | 485.47 | G300E | 1984375 | 15.57 | G300E | 0 | 0
2095 | Story50 | C30 | 40 MPa RC Column (25 cm x 25 cm) | Column | 40MPa | Concrete Rectangular | 250 | 250 | 625 | 3175 | 0.2 | 485.47 | G300E | 4967816.67 | 38.98 | G300E | 0 | 0
2096 | Story50 | C31 | 40 MPa RC Column (25 cm x 25 cm) | Column | 40MPa | Concrete Rectangular | 250 | 250 | 625 | 3175 | 0.2 | 485.47 | G300E | 1984375 | 15.57 | G300E | 0 | 0
2097 | Story50 | C32 | 40 MPa RC Column (25 cm x 25 cm) | Column | 40MPa | Concrete Rectangular | 250 | 250 | 625 | 3175 | 0.2 | 485.47 | G300E | 1984375 | 15.57 | G300E | 0 | 0
2098 | Story50 | C33 | 40 MPa RC Column (25 cm x 25 cm) | Column | 40MPa | Concrete Rectangular | 250 | 250 | 625 | 3175 | 0.2 | 485.47 | G300E | 2778125 | 21.8 | G300E | 0 | 0
2099 | Story50 | C34 | 40 MPa RC Column (25 cm x 25 cm) | Column | 40MPa | Concrete Rectangular | 250 | 250 | 625 | 3175 | 0.2 | 485.47 | G300E | 1984375 | 15.57 | G300E | 0 | 0
2100 | Story50 | C35 | 40 MPa RC Column (25 cm x 25 cm) | Column | 40MPa | Concrete Rectangular | 250 | 250 | 625 | 3175 | 0.2 | 485.47 | G300E | 1984375 | 15.57 | G300E | 0 | 0
2101 | Story50 | C36 | 40 MPa RC Column (25 cm x 25 cm) | Column | 40MPa | Concrete Rectangular | 250 | 250 | 625 | 3175 | 0.2 | 485.47 | G300E | 1984375 | 15.57 | G300E | 0 | 0
2102 | Story50 | C37 | 40 MPa RC Column (25 cm x 25 cm) | Column | 40MPa | Concrete Rectangular | 250 | 250 | 625 | 3175 | 0.2 | 485.47 | G300E | 1984375 | 15.57 | G300E | 0 | 0
2103 | Story50 | C38 | 40 MPa RC Column (25 cm x 25 cm) | Column | 40MPa | Concrete Rectangular | 250 | 250 | 625 | 3175 | 0.2 | 485.47 | G300E | 1984375 | 15.57 | G300E | 0 | 0
2104 | Story50 | C39 | 40 MPa RC Column (25 cm x 25 cm) | Column | 40MPa | Concrete Rectangular | 250 | 250 | 625 | 3175 | 0.2 | 485.47 | G300E | 1984375 | 15.57 | G300E | 0 | 0
2105 | Story50 | C4 | 40 MPa RC Column (25 cm x 25 cm) | Column | 40MPa | Concrete Rectangular | 250 | 250 | 625 | 3175 | 0.2 | 485.47 | G300E | 2443691.67 | 19.17 | G300E | 0 | 0
2106 | Story50 | C40 | 40 MPa RC Column (25 cm x 25 cm) | Column | 40MPa | Concrete Rectangular | 250 | 250 | 625 | 3175 | 0.2 | 485.47 | G300E | 2776008.33 | 21.78 | G300E | 0 | 0
2107 | Story50 | C41 | 40 MPa RC Column (25 cm x 25 cm) | Column | 40MPa | Concrete Rectangular | 250 | 250 | 625 | 3175 | 0.2 | 485.47 | G300E | 1984375 | 15.57 | G300E | 0 | 0
2108 | Story50 | C42 | 40 MPa RC Column (25 cm x 25 cm) | Column | 40MPa | Concrete Rectangular | 250 | 250 | 625 | 3175 | 0.2 | 485.47 | G300E | 3329305 | 26.12 | G300E | 0 | 0
2109 | Story50 | C43 | 40 MPa RC Column (25 cm x 25 cm) | Column | 40MPa | Concrete Rectangular | 250 | 250 | 625 | 3175 | 0.2 | 485.47 | G300E | 1984375 | 15.57 | G300E | 0 | 0
2110 | Story50 | C44 | 40 MPa RC Column (25 cm x 25 cm) | Column | 40MPa | Concrete Rectangular | 250 | 250 | 625 | 3175 | 0.2 | 485.47 | G300E | 2441575 | 19.16 | G300E | 0 | 0
2111 | Story50 | C45 | 40 MPa RC Column (25 cm x 25 cm) | Column | 40MPa | Concrete Rectangular | 250 | 250 | 625 | 3175 | 0.2 | 485.47 | G300E | 2438400 | 19.13 | G300E | 0 | 0
2112 | Story50 | C46 | 40 MPa RC Column (25 cm x 25 cm) | Column | 40MPa | Concrete Rectangular | 250 | 250 | 625 | 3175 | 0.2 | 485.47 | G300E | 1984375 | 15.57 | G300E | 0 | 0
2113 | Story50 | C47 | 40 MPa RC Column (25 cm x 25 cm) | Column | 40MPa | Concrete Rectangular | 250 | 250 | 625 | 3175 | 0.2 | 485.47 | G300E | 3327400 | 26.11 | G300E | 0 | 0
2114 | Story50 | C48 | 40 MPa RC Column (25 cm x 25 cm) | Column | 40MPa | Concrete Rectangular | 250 | 250 | 625 | 3175 | 0.2 | 485.47 | G300E | 1984375 | 15.57 | G300E | 0 | 0
2115 | Story50 | C5 | 40 MPa RC Column (25 cm x 25 cm) | Column | 40MPa | Concrete Rectangular | 250 | 250 | 625 | 3175 | 0.2 | 485.47 | G300E | 2443691.67 | 19.17 | G300E | 0 | 0
2116 | Story50 | C6 | 40 MPa RC Column (25 cm x 25 cm) | Column | 40MPa | Concrete Rectangular | 250 | 250 | 625 | 3175 | 0.2 | 485.47 | G300E | 1984375 | 15.57 | G300E | 0 | 0
2117 | Story50 | C7 | 40 MPa RC Column (25 cm x 25 cm) | Column | 40MPa | Concrete Rectangular | 250 | 250 | 625 | 3175 | 0.2 | 485.47 | G300E | 3327400 | 26.11 | G300E | 0 | 0
2118 | Story50 | C8 | 40 MPa RC Column (25 cm x 25 cm) | Column | 40MPa | Concrete Rectangular | 250 | 250 | 625 | 3175 | 0.2 | 485.47 | G300E | 1984375 | 15.57 | G300E | 0 | 0
2119 | Story50 | C9 | 40 MPa RC Column (25 cm x 25 cm) | Column | 40MPa | Concrete Rectangular | 250 | 250 | 625 | 3175 | 0.2 | 485.47 | G300E | 2779183.33 | 21.81 | G300E | 0 | 0
2120 | Story51 | C1 | 40 MPa RC Column (27.5 cm x 27.5 cm) | Column | 40MPa | Concrete Rectangular | 275 | 275 | 756.3 | 3250 | 0.25 | 601.3 | G300E | 2457000 | 19.28 | G300E | 0 | 0
2121 | Story51 | C10 | 40 MPa RC Column (27.5 cm x 27.5 cm) | Column | 40MPa | Concrete Rectangular | 275 | 275 | 756.3 | 3175 | 0.24 | 587.42 | G300E | 3037416.67 | 23.83 | G300E | 0 | 0
2122 | Story51 | C11 | 40 MPa RC Column (27.5 cm x 27.5 cm) | Column | 40MPa | Concrete Rectangular | 275 | 275 | 756.3 | 3175 | 0.24 | 587.42 | G300E | 2400300 | 18.83 | G300E | 0 | 0
2123 | Story51 | C12 | 40 MPa RC Column (27.5 cm x 27.5 cm) | Column | 40MPa | Concrete Rectangular | 275 | 275 | 756.3 | 3175 | 0.24 | 587.42 | G300E | 3040591.67 | 23.86 | G300E | 0 | 0
2124 | Story51 | C13 | 40 MPa RC Column (27.5 cm x 27.5 cm) | Column | 40MPa | Concrete Rectangular | 275 | 275 | 756.3 | 3175 | 0.24 | 587.42 | G300E | 3038475 | 23.84 | G300E | 0 | 0
2125 | Story51 | C14 | 40 MPa RC Column (27.5 cm x 27.5 cm) | Column | 40MPa | Concrete Rectangular | 275 | 275 | 756.3 | 3175 | 0.24 | 587.42 | G300E | 2400300 | 18.83 | G300E | 0 | 0
2126 | Story51 | C15 | 40 MPa RC Column (27.5 cm x 27.5 cm) | Column | 40MPa | Concrete Rectangular | 275 | 275 | 756.3 | 3175 | 0.24 | 587.42 | G300E | 3033183.33 | 23.8 | G300E | 0 | 0
2127 | Story51 | C16 | 40 MPa RC Column (27.5 cm x 27.5 cm) | Column | 40MPa | Concrete Rectangular | 275 | 275 | 756.3 | 3175 | 0.24 | 587.42 | G300E | 4480983.33 | 35.16 | G300E | 0 | 0
2128 | Story51 | C17 | 40 MPa RC Column (27.5 cm x 27.5 cm) | Column | 40MPa | Concrete Rectangular | 275 | 275 | 756.3 | 3175 | 0.24 | 587.42 | G300E | 8904816.67 | 69.87 | G300E | 93133.33 | 0.73
2129 | Story51 | C18 | 40 MPa RC Column (27.5 cm x 27.5 cm) | Column | 40MPa | Concrete Rectangular | 275 | 275 | 756.3 | 3175 | 0.24 | 587.42 | G300E | 2400300 | 18.83 | G300E | 0 | 0
2130 | Story51 | C19 | 40 MPa RC Column (27.5 cm x 27.5 cm) | Column | 40MPa | Concrete Rectangular | 275 | 275 | 756.3 | 3175 | 0.24 | 587.42 | G300E | 7977716.67 | 62.6 | G300E | 93133.33 | 0.73
2131 | Story51 | C2 | 40 MPa RC Column (27.5 cm x 27.5 cm) | Column | 40MPa | Concrete Rectangular | 275 | 275 | 756.3 | 3175 | 0.24 | 587.42 | G300E | 5794375 | 45.46 | G300E | 0 | 0
2132 | Story51 | C22 | 40 MPa RC Column (27.5 cm x 27.5 cm) | Column | 40MPa | Concrete Rectangular | 275 | 275 | 756.3 | 3175 | 0.24 | 587.42 | G300E | 7973483.33 | 62.56 | G300E | 93133.33 | 0.73
2133 | Story51 | C23 | 40 MPa RC Column (27.5 cm x 27.5 cm) | Column | 40MPa | Concrete Rectangular | 275 | 275 | 756.3 | 3175 | 0.24 | 587.42 | G300E | 2400300 | 18.83 | G300E | 0 | 0
2134 | Story51 | C24 | 40 MPa RC Column (27.5 cm x 27.5 cm) | Column | 40MPa | Concrete Rectangular | 275 | 275 | 756.3 | 3175 | 0.24 | 587.42 | G300E | 8891058.33 | 69.76 | G300E | 93133.33 | 0.73
2135 | Story51 | C25 | 40 MPa RC Column (27.5 cm x 27.5 cm) | Column | 40MPa | Concrete Rectangular | 275 | 275 | 756.3 | 3175 | 0.24 | 587.42 | G300E | 8903758.33 | 69.86 | G300E | 93133.33 | 0.73
2136 | Story51 | C26 | 40 MPa RC Column (27.5 cm x 27.5 cm) | Column | 40MPa | Concrete Rectangular | 275 | 275 | 756.3 | 3175 | 0.24 | 587.42 | G300E | 2400300 | 18.83 | G300E | 0 | 0
2137 | Story51 | C27 | 40 MPa RC Column (27.5 cm x 27.5 cm) | Column | 40MPa | Concrete Rectangular | 275 | 275 | 756.3 | 3175 | 0.24 | 587.42 | G300E | 7976658.33 | 62.59 | G300E | 93133.33 | 0.73
2138 | Story51 | C3 | 40 MPa RC Column (27.5 cm x 27.5 cm) | Column | 40MPa | Concrete Rectangular | 275 | 275 | 756.3 | 3175 | 0.24 | 587.42 | G300E | 7468658.33 | 58.6 | G300E | 93133.33 | 0.73
2139 | Story51 | C30 | 40 MPa RC Column (27.5 cm x 27.5 cm) | Column | 40MPa | Concrete Rectangular | 275 | 275 | 756.3 | 3175 | 0.24 | 587.42 | G300E | 7970308.33 | 62.54 | G300E | 93133.33 | 0.73
2140 | Story51 | C31 | 40 MPa RC Column (27.5 cm x 27.5 cm) | Column | 40MPa | Concrete Rectangular | 275 | 275 | 756.3 | 3175 | 0.24 | 587.42 | G300E | 2400300 | 18.83 | G300E | 0 | 0
2141 | Story51 | C32 | 40 MPa RC Column (27.5 cm x 27.5 cm) | Column | 40MPa | Concrete Rectangular | 275 | 275 | 756.3 | 3175 | 0.24 | 587.42 | G300E | 8887883.33 | 69.74 | G300E | 93133.33 | 0.73
2142 | Story51 | C33 | 40 MPa RC Column (27.5 cm x 27.5 cm) | Column | 40MPa | Concrete Rectangular | 275 | 275 | 756.3 | 3175 | 0.24 | 587.42 | G300E | 4485216.67 | 35.19 | G300E | 0 | 0
2143 | Story51 | C34 | 40 MPa RC Column (27.5 cm x 27.5 cm) | Column | 40MPa | Concrete Rectangular | 275 | 275 | 756.3 | 3175 | 0.24 | 587.42 | G300E | 3037416.67 | 23.83 | G300E | 0 | 0
2144 | Story51 | C35 | 40 MPa RC Column (27.5 cm x 27.5 cm) | Column | 40MPa | Concrete Rectangular | 275 | 275 | 756.3 | 3175 | 0.24 | 587.42 | G300E | 2400300 | 18.83 | G300E | 0 | 0
2145 | Story51 | C36 | 40 MPa RC Column (27.5 cm x 27.5 cm) | Column | 40MPa | Concrete Rectangular | 275 | 275 | 756.3 | 3175 | 0.24 | 587.42 | G300E | 3048000 | 23.92 | G300E | 0 | 0
2146 | Story51 | C37 | 40 MPa RC Column (27.5 cm x 27.5 cm) | Column | 40MPa | Concrete Rectangular | 275 | 275 | 756.3 | 3175 | 0.24 | 587.42 | G300E | 3038475 | 23.84 | G300E | 0 | 0
2147 | Story51 | C38 | 40 MPa RC Column (27.5 cm x 27.5 cm) | Column | 40MPa | Concrete Rectangular | 275 | 275 | 756.3 | 3175 | 0.24 | 587.42 | G300E | 2400300 | 18.83 | G300E | 0 | 0
2148 | Story51 | C39 | 40 MPa RC Column (27.5 cm x 27.5 cm) | Column | 40MPa | Concrete Rectangular | 275 | 275 | 756.3 | 3175 | 0.24 | 587.42 | G300E | 3033183.33 | 23.8 | G300E | 0 | 0
2149 | Story51 | C4 | 40 MPa RC Column (27.5 cm x 27.5 cm) | Column | 40MPa | Concrete Rectangular | 275 | 275 | 756.3 | 3175 | 0.24 | 587.42 | G300E | 4358005 | 34.19 | G300E | 111760 | 0.88
2150 | Story51 | C40 | 40 MPa RC Column (27.5 cm x 27.5 cm) | Column | 40MPa | Concrete Rectangular | 275 | 275 | 756.3 | 3175 | 0.24 | 587.42 | G300E | 4479925 | 35.15 | G300E | 0 | 0
2151 | Story51 | C41 | 40 MPa RC Column (27.5 cm x 27.5 cm) | Column | 40MPa | Concrete Rectangular | 275 | 275 | 756.3 | 3250 | 0.25 | 601.3 | G300E | 2457000 | 19.28 | G300E | 0 | 0
2152 | Story51 | C42 | 40 MPa RC Column (27.5 cm x 27.5 cm) | Column | 40MPa | Concrete Rectangular | 275 | 275 | 756.3 | 3175 | 0.24 | 587.42 | G300E | 5794375 | 45.46 | G300E | 0 | 0
2153 | Story51 | C43 | 40 MPa RC Column (27.5 cm x 27.5 cm) | Column | 40MPa | Concrete Rectangular | 275 | 275 | 756.3 | 3175 | 0.24 | 587.42 | G300E | 7466541.67 | 58.59 | G300E | 93133.33 | 0.73
2154 | Story51 | C44 | 40 MPa RC Column (27.5 cm x 27.5 cm) | Column | 40MPa | Concrete Rectangular | 275 | 275 | 756.3 | 3175 | 0.24 | 587.42 | G300E | 4354195 | 34.16 | G300E | 111760 | 0.88
2155 | Story51 | C45 | 40 MPa RC Column (27.5 cm x 27.5 cm) | Column | 40MPa | Concrete Rectangular | 275 | 275 | 756.3 | 3175 | 0.24 | 587.42 | G300E | 4344670 | 34.09 | G300E | 111760 | 0.88
2156 | Story51 | C46 | 40 MPa RC Column (27.5 cm x 27.5 cm) | Column | 40MPa | Concrete Rectangular | 275 | 275 | 756.3 | 3175 | 0.24 | 587.42 | G300E | 7472891.67 | 58.64 | G300E | 93133.33 | 0.73
2157 | Story51 | C47 | 40 MPa RC Column (27.5 cm x 27.5 cm) | Column | 40MPa | Concrete Rectangular | 275 | 275 | 756.3 | 3175 | 0.24 | 587.42 | G300E | 5794375 | 45.46 | G300E | 0 | 0
2158 | Story51 | C48 | 40 MPa RC Column (27.5 cm x 27.5 cm) | Column | 40MPa | Concrete Rectangular | 275 | 275 | 756.3 | 3250 | 0.25 | 601.3 | G300E | 2457000 | 19.28 | G300E | 0 | 0
2159 | Story51 | C5 | 40 MPa RC Column (27.5 cm x 27.5 cm) | Column | 40MPa | Concrete Rectangular | 275 | 275 | 756.3 | 3175 | 0.24 | 587.42 | G300E | 4357370 | 34.19 | G300E | 111760 | 0.88
2160 | Story51 | C6 | 40 MPa RC Column (27.5 cm x 27.5 cm) | Column | 40MPa | Concrete Rectangular | 275 | 275 | 756.3 | 3175 | 0.24 | 587.42 | G300E | 7463366.67 | 58.56 | G300E | 93133.33 | 0.73
2161 | Story51 | C7 | 40 MPa RC Column (27.5 cm x 27.5 cm) | Column | 40MPa | Concrete Rectangular | 275 | 275 | 756.3 | 3175 | 0.24 | 587.42 | G300E | 5791200 | 45.44 | G300E | 0 | 0
2162 | Story51 | C8 | 40 MPa RC Column (27.5 cm x 27.5 cm) | Column | 40MPa | Concrete Rectangular | 275 | 275 | 756.3 | 3250 | 0.25 | 601.3 | G300E | 2457000 | 19.28 | G300E | 0 | 0
2163 | Story51 | C9 | 40 MPa RC Column (27.5 cm x 27.5 cm) | Column | 40MPa | Concrete Rectangular | 275 | 275 | 756.3 | 3175 | 0.24 | 587.42 | G300E | 4485216.67 | 35.19 | G300E | 0 | 0
2164 | Story51 | D13 | 40 MPa RC Column (55 cm x 55 cm) | Column | 40MPa | Concrete Rectangular | 550 | 550 | 3025 | 24258.8 | 7.34 | 17953 | G300E | 247606876.18 | 1942.82 | G300E | 0 | 0
2165 | Story51 | D14 | 40 MPa RC Column (65 cm x 65 cm) | Column | 40MPa | Concrete Rectangular | 650 | 650 | 4225 | 29702.7 | 12.55 | 30701.87 | G300E | 357746744.48 | 2807.01 | G300E | 0 | 0
2166 | Story51 | D15 | 40 MPa RC Column (57.5 cm x 57.5 cm) | Column | 40MPa | Concrete Rectangular | 575 | 575 | 3306.3 | 24258.8 | 8.02 | 19622.18 | G300E | 255957294.22 | 2008.34 | G300E | 0 | 0
2167 | Story51 | D16 | 40 MPa RC Column (57.5 cm x 57.5 cm) | Column | 40MPa | Concrete Rectangular | 575 | 575 | 3306.3 | 24258.8 | 8.02 | 19622.18 | G300E | 255438425.44 | 2004.26 | G300E | 0 | 0
2168 | Story51 | D17 | 40 MPa RC Column (55 cm x 55 cm) | Column | 40MPa | Concrete Rectangular | 550 | 550 | 3025 | 24258.8 | 7.34 | 17953 | G300E | 247671566.31 | 1943.32 | G300E | 0 | 0
2169 | Story51 | D18 | 40 MPa RC Column (65 cm x 65 cm) | Column | 40MPa | Concrete Rectangular | 650 | 650 | 4225 | 29702.7 | 12.55 | 30701.87 | G300E | 357714566.55 | 2806.76 | G300E | 0 | 0
2170 | Story51 | D19 | 40 MPa RC Column (65 cm x 65 cm) | Column | 40MPa | Concrete Rectangular | 650 | 650 | 4225 | 29702.7 | 12.55 | 30701.87 | G300E | 357897733.2 | 2808.2 | G300E | 0 | 0
2171 | Story51 | D20 | 40 MPa RC Column (55 cm x 55 cm) | Column | 40MPa | Concrete Rectangular | 550 | 550 | 3025 | 24258.8 | 7.34 | 17953 | G300E | 247501754.71 | 1941.99 | G300E | 0 | 0
2172 | Story51 | D21 | 40 MPa RC Column (57.5 cm x 57.5 cm) | Column | 40MPa | Concrete Rectangular | 575 | 575 | 3306.3 | 24258.8 | 8.02 | 19622.18 | G300E | 256322523.93 | 2011.2 | G300E | 0 | 0
2173 | Story51 | D22 | 40 MPa RC Column (57.5 cm x 57.5 cm) | Column | 40MPa | Concrete Rectangular | 575 | 575 | 3306.3 | 24258.8 | 8.02 | 19622.18 | G300E | 255691795.13 | 2006.25 | G300E | 0 | 0
2174 | Story51 | D23 | 40 MPa RC Column (65 cm x 65 cm) | Column | 40MPa | Concrete Rectangular | 650 | 650 | 4225 | 29702.7 | 12.55 | 30701.87 | G300E | 357848228.7 | 2807.81 | G300E | 0 | 0
2175 | Story51 | D24 | 40 MPa RC Column (55 cm x 55 cm) | Column | 40MPa | Concrete Rectangular | 550 | 550 | 3025 | 24258.8 | 7.34 | 17953 | G300E | 247548924.6 | 1942.36 | G300E | 0 | 0
2176 | Story6 | C1 | 40 MPa RC Column (60 cm x 60 cm) | Column | 40MPa | Concrete Rectangular | 600 | 600 | 3600 | 3225 | 1.16 | 2840.37 | G300E | 11610000 | 91.1 | G300E | 0 | 0
2177 | Story6 | C10 | 40 MPa RC Column (60 cm x 60 cm) | Column | 40MPa | Concrete Rectangular | 600 | 600 | 3600 | 3225 | 1.16 | 2840.37 | G300E | 59233575 | 464.77 | G300E | 0 | 0
2178 | Story6 | C11 | 40 MPa RC Column (60 cm x 60 cm) | Column | 40MPa | Concrete Rectangular | 600 | 600 | 3600 | 3225 | 1.16 | 2840.37 | G300E | 61134175 | 479.68 | G300E | 0 | 0
2179 | Story6 | C12 | 40 MPa RC Column (60 cm x 60 cm) | Column | 40MPa | Concrete Rectangular | 600 | 600 | 3600 | 3225 | 1.16 | 2840.37 | G300E | 45849825 | 359.75 | G300E | 0 | 0
2180 | Story6 | C13 | 40 MPa RC Column (60 cm x 60 cm) | Column | 40MPa | Concrete Rectangular | 600 | 600 | 3600 | 3225 | 1.16 | 2840.37 | G300E | 45862725 | 359.86 | G300E | 0 | 0
2181 | Story6 | C14 | 40 MPa RC Column (60 cm x 60 cm) | Column | 40MPa | Concrete Rectangular | 600 | 600 | 3600 | 3225 | 1.16 | 2840.37 | G300E | 61164275 | 479.92 | G300E | 0 | 0
2182 | Story6 | C15 | 40 MPa RC Column (60 cm x 60 cm) | Column | 40MPa | Concrete Rectangular | 600 | 600 | 3600 | 3225 | 1.16 | 2840.37 | G300E | 59310975 | 465.38 | G300E | 0 | 0
2183 | Story6 | C16 | 40 MPa RC Column (60 cm x 60 cm) | Column | 40MPa | Concrete Rectangular | 600 | 600 | 3600 | 3225 | 1.16 | 2840.37 | G300E | 12533425 | 98.34 | G300E | 0 | 0
2184 | Story6 | C17 | 40 MPa RC Column (60 cm x 60 cm) | Column | 40MPa | Concrete Rectangular | 600 | 600 | 3600 | 3225 | 1.16 | 2840.37 | G300E | 14826400 | 116.33 | G300E | 0 | 0
2185 | Story6 | C18 | 40 MPa RC Column (60 cm x 60 cm) | Column | 40MPa | Concrete Rectangular | 600 | 600 | 3600 | 3225 | 1.16 | 2840.37 | G300E | 67864750 | 532.49 | G300E | 0 | 0
2186 | Story6 | C19 | 40 MPa RC Column (60 cm x 60 cm) | Column | 40MPa | Concrete Rectangular | 600 | 600 | 3600 | 3225 | 1.16 | 2840.37 | G300E | 59517375 | 467 | G300E | 0 | 0
2187 | Story6 | C2 | 40 MPa RC Column (60 cm x 60 cm) | Column | 40MPa | Concrete Rectangular | 600 | 600 | 3600 | 3225 | 1.16 | 2840.37 | G300E | 13213900 | 103.68 | G300E | 0 | 0
2188 | Story6 | C22 | 40 MPa RC Column (60 cm x 60 cm) | Column | 40MPa | Concrete Rectangular | 600 | 600 | 3600 | 3225 | 1.16 | 2840.37 | G300E | 59486200 | 466.75 | G300E | 0 | 0
2189 | Story6 | C23 | 40 MPa RC Column (60 cm x 60 cm) | Column | 40MPa | Concrete Rectangular | 600 | 600 | 3600 | 3225 | 1.16 | 2840.37 | G300E | 67908825 | 532.84 | G300E | 0 | 0
2190 | Story6 | C24 | 40 MPa RC Column (60 cm x 60 cm) | Column | 40MPa | Concrete Rectangular | 600 | 600 | 3600 | 3225 | 1.16 | 2840.37 | G300E | 14807050 | 116.18 | G300E | 0 | 0
2191 | Story6 | C25 | 40 MPa RC Column (60 cm x 60 cm) | Column | 40MPa | Concrete Rectangular | 600 | 600 | 3600 | 3225 | 1.16 | 2840.37 | G300E | 14832850 | 116.38 | G300E | 0 | 0
2192 | Story6 | C26 | 40 MPa RC Column (60 cm x 60 cm) | Column | 40MPa | Concrete Rectangular | 600 | 600 | 3600 | 3225 | 1.16 | 2840.37 | G300E | 67864750 | 532.49 | G300E | 0 | 0
2193 | Story6 | C27 | 40 MPa RC Column (60 cm x 60 cm) | Column | 40MPa | Concrete Rectangular | 600 | 600 | 3600 | 3225 | 1.16 | 2840.37 | G300E | 59518450 | 467 | G300E | 0 | 0
2194 | Story6 | C3 | 40 MPa RC Column (60 cm x 60 cm) | Column | 40MPa | Concrete Rectangular | 600 | 600 | 3600 | 3225 | 1.16 | 2840.37 | G300E | 13466525 | 105.66 | G300E | 0 | 0
2195 | Story6 | C30 | 40 MPa RC Column (60 cm x 60 cm) | Column | 40MPa | Concrete Rectangular | 600 | 600 | 3600 | 3225 | 1.16 | 2840.37 | G300E | 59223900 | 464.69 | G300E | 0 | 0
2196 | Story6 | C31 | 40 MPa RC Column (60 cm x 60 cm) | Column | 40MPa | Concrete Rectangular | 600 | 600 | 3600 | 3225 | 1.16 | 2840.37 | G300E | 67873350 | 532.56 | G300E | 0 | 0
2197 | Story6 | C32 | 40 MPa RC Column (60 cm x 60 cm) | Column | 40MPa | Concrete Rectangular | 600 | 600 | 3600 | 3225 | 1.16 | 2840.37 | G300E | 14816725 | 116.26 | G300E | 0 | 0
2198 | Story6 | C33 | 40 MPa RC Column (60 cm x 60 cm) | Column | 40MPa | Concrete Rectangular | 600 | 600 | 3600 | 3225 | 1.16 | 2840.37 | G300E | 12464625 | 97.8 | G300E | 0 | 0
2199 | Story6 | C34 | 40 MPa RC Column (60 cm x 60 cm) | Column | 40MPa | Concrete Rectangular | 600 | 600 | 3600 | 3225 | 1.16 | 2840.37 | G300E | 59236800 | 464.79 | G300E | 0 | 0
2200 | Story6 | C35 | 40 MPa RC Column (60 cm x 60 cm) | Column | 40MPa | Concrete Rectangular | 600 | 600 | 3600 | 3225 | 1.16 | 2840.37 | G300E | 61132025 | 479.66 | G300E | 0 | 0
2201 | Story6 | C36 | 40 MPa RC Column (60 cm x 60 cm) | Column | 40MPa | Concrete Rectangular | 600 | 600 | 3600 | 3225 | 1.16 | 2840.37 | G300E | 45810050 | 359.44 | G300E | 0 | 0
2202 | Story6 | C37 | 40 MPa RC Column (60 cm x 60 cm) | Column | 40MPa | Concrete Rectangular | 600 | 600 | 3600 | 3225 | 1.16 | 2840.37 | G300E | 45573550 | 357.59 | G300E | 0 | 0
2203 | Story6 | C38 | 40 MPa RC Column (60 cm x 60 cm) | Column | 40MPa | Concrete Rectangular | 600 | 600 | 3600 | 3225 | 1.16 | 2840.37 | G300E | 61412600 | 481.87 | G300E | 0 | 0
2204 | Story6 | C39 | 40 MPa RC Column (60 cm x 60 cm) | Column | 40MPa | Concrete Rectangular | 600 | 600 | 3600 | 3225 | 1.16 | 2840.37 | G300E | 59323875 | 465.48 | G300E | 0 | 0
2205 | Story6 | C4 | 40 MPa RC Column (60 cm x 60 cm) | Column | 40MPa | Concrete Rectangular | 600 | 600 | 3600 | 3225 | 1.16 | 2840.37 | G300E | 13195410 | 103.54 | G300E | 0 | 0
2206 | Story6 | C40 | 40 MPa RC Column (60 cm x 60 cm) | Column | 40MPa | Concrete Rectangular | 600 | 600 | 3600 | 3225 | 1.16 | 2840.37 | G300E | 12535575 | 98.36 | G300E | 0 | 0
2207 | Story6 | C41 | 40 MPa RC Column (60 cm x 60 cm) | Column | 40MPa | Concrete Rectangular | 600 | 600 | 3600 | 3225 | 1.16 | 2840.37 | G300E | 11610000 | 91.1 | G300E | 0 | 0
2208 | Story6 | C42 | 40 MPa RC Column (60 cm x 60 cm) | Column | 40MPa | Concrete Rectangular | 600 | 600 | 3600 | 3225 | 1.16 | 2840.37 | G300E | 13220350 | 103.73 | G300E | 0 | 0
2209 | Story6 | C43 | 40 MPa RC Column (60 cm x 60 cm) | Column | 40MPa | Concrete Rectangular | 600 | 600 | 3600 | 3225 | 1.16 | 2840.37 | G300E | 13476200 | 105.74 | G300E | 0 | 0
2210 | Story6 | C44 | 40 MPa RC Column (60 cm x 60 cm) | Column | 40MPa | Concrete Rectangular | 600 | 600 | 3600 | 3225 | 1.16 | 2840.37 | G300E | 13201215 | 103.58 | G300E | 0 | 0
2211 | Story6 | C45 | 40 MPa RC Column (60 cm x 60 cm) | Column | 40MPa | Concrete Rectangular | 600 | 600 | 3600 | 3225 | 1.16 | 2840.37 | G300E | 13189605 | 103.49 | G300E | 0 | 0
2212 | Story6 | C46 | 40 MPa RC Column (60 cm x 60 cm) | Column | 40MPa | Concrete Rectangular | 600 | 600 | 3600 | 3225 | 1.16 | 2840.37 | G300E | 13469750 | 105.69 | G300E | 0 | 0
2213 | Story6 | C47 | 40 MPa RC Column (60 cm x 60 cm) | Column | 40MPa | Concrete Rectangular | 600 | 600 | 3600 | 3225 | 1.16 | 2840.37 | G300E | 13169825 | 103.34 | G300E | 0 | 0
2214 | Story6 | C48 | 40 MPa RC Column (60 cm x 60 cm) | Column | 40MPa | Concrete Rectangular | 600 | 600 | 3600 | 3225 | 1.16 | 2840.37 | G300E | 11610000 | 91.1 | G300E | 0 | 0
2215 | Story6 | C5 | 40 MPa RC Column (60 cm x 60 cm) | Column | 40MPa | Concrete Rectangular | 600 | 600 | 3600 | 3225 | 1.16 | 2840.37 | G300E | 13187025 | 103.47 | G300E | 0 | 0
2216 | Story6 | C6 | 40 MPa RC Column (60 cm x 60 cm) | Column | 40MPa | Concrete Rectangular | 600 | 600 | 3600 | 3225 | 1.16 | 2840.37 | G300E | 13460075 | 105.61 | G300E | 0 | 0
2217 | Story6 | C7 | 40 MPa RC Column (60 cm x 60 cm) | Column | 40MPa | Concrete Rectangular | 600 | 600 | 3600 | 3225 | 1.16 | 2840.37 | G300E | 13160150 | 103.26 | G300E | 0 | 0
2218 | Story6 | C8 | 40 MPa RC Column (60 cm x 60 cm) | Column | 40MPa | Concrete Rectangular | 600 | 600 | 3600 | 3225 | 1.16 | 2840.37 | G300E | 11610000 | 91.1 | G300E | 0 | 0
2219 | Story6 | C9 | 40 MPa RC Column (60 cm x 60 cm) | Column | 40MPa | Concrete Rectangular | 600 | 600 | 3600 | 3225 | 1.16 | 2840.37 | G300E | 12458175 | 97.75 | G300E | 0 | 0
2220 | Story6 | D1 | 40 MPa RC Column (105 cm x 105 cm) | Column | 40MPa | Concrete Rectangular | 1050 | 1050 | 11025 | 26893.1 | 29.65 | 72537.35 | G300E | 1682873084.03 | 13204.45 | G300E | 0 | 0
2221 | Story6 | D10 | 40 MPa RC Column (105 cm x 105 cm) | Column | 40MPa | Concrete Rectangular | 1050 | 1050 | 11025 | 26893.1 | 29.65 | 72537.35 | G300E | 1745232206.68 | 13693.74 | G300E | 0 | 0
2222 | Story6 | D11 | 40 MPa RC Column (105 cm x 105 cm) | Column | 40MPa | Concrete Rectangular | 1050 | 1050 | 11025 | 31890.4 | 35.16 | 86016.31 | G300E | 1992156614.04 | 15631.2 | G300E | 0 | 0
2223 | Story6 | D12 | 40 MPa RC Column (105 cm x 105 cm) | Column | 40MPa | Concrete Rectangular | 1050 | 1050 | 11025 | 26893.1 | 29.65 | 72537.35 | G300E | 1687839343.16 | 13243.41 | G300E | 0 | 0
2224 | Story6 | D2 | 40 MPa RC Column (105 cm x 105 cm) | Column | 40MPa | Concrete Rectangular | 1050 | 1050 | 11025 | 31890.4 | 35.16 | 86016.31 | G300E | 2509583137.6 | 19691.12 | G300E | 0 | 0
2225 | Story6 | D3 | 40 MPa RC Column (105 cm x 105 cm) | Column | 40MPa | Concrete Rectangular | 1050 | 1050 | 11025 | 26893.1 | 29.65 | 72537.35 | G300E | 1783341223.44 | 13992.76 | G300E | 0 | 0
2226 | Story6 | D4 | 40 MPa RC Column (105 cm x 105 cm) | Column | 40MPa | Concrete Rectangular | 1050 | 1050 | 11025 | 26893.1 | 29.65 | 72537.35 | G300E | 1745105211.49 | 13692.74 | G300E | 0 | 0
2227 | Story6 | D5 | 40 MPa RC Column (105 cm x 105 cm) | Column | 40MPa | Concrete Rectangular | 1050 | 1050 | 11025 | 26893.1 | 29.65 | 72537.35 | G300E | 1687760157.92 | 13242.79 | G300E | 0 | 0
2228 | Story6 | D6 | 40 MPa RC Column (105 cm x 105 cm) | Column | 40MPa | Concrete Rectangular | 1050 | 1050 | 11025 | 31890.4 | 35.16 | 86016.31 | G300E | 1992086455.16 | 15630.65 | G300E | 0 | 0
2229 | Story6 | D7 | 40 MPa RC Column (105 cm x 105 cm) | Column | 40MPa | Concrete Rectangular | 1050 | 1050 | 11025 | 31890.4 | 35.16 | 86016.31 | G300E | 2509707510.16 | 19692.1 | G300E | 0 | 0
2230 | Story6 | D8 | 40 MPa RC Column (105 cm x 105 cm) | Column | 40MPa | Concrete Rectangular | 1050 | 1050 | 11025 | 26893.1 | 29.65 | 72537.35 | G300E | 1682953763.33 | 13205.08 | G300E | 0 | 0
2231 | Story6 | D9 | 40 MPa RC Column (105 cm x 105 cm) | Column | 40MPa | Concrete Rectangular | 1050 | 1050 | 11025 | 26893.1 | 29.65 | 72537.35 | G300E | 1783393515.58 | 13993.17 | G300E | 0 | 0
2232 | Story7 | C1 | 40 MPa RC Column (57.5 cm x 57.5 cm) | Column | 40MPa | Concrete Rectangular | 575 | 575 | 3306.3 | 3200 | 1.06 | 2588.38 | G300E | 27742933.33 | 217.68 | G300E | 0 | 0
2233 | Story7 | C10 | 40 MPa RC Column (57.5 cm x 57.5 cm) | Column | 40MPa | Concrete Rectangular | 575 | 575 | 3306.3 | 3200 | 1.06 | 2588.38 | G300E | 64881066.67 | 509.08 | G300E | 0 | 0
2234 | Story7 | C11 | 40 MPa RC Column (57.5 cm x 57.5 cm) | Column | 40MPa | Concrete Rectangular | 575 | 575 | 3306.3 | 3200 | 1.06 | 2588.38 | G300E | 66882133.33 | 524.78 | G300E | 0 | 0
2235 | Story7 | C12 | 40 MPa RC Column (57.5 cm x 57.5 cm) | Column | 40MPa | Concrete Rectangular | 575 | 575 | 3306.3 | 3200 | 1.06 | 2588.38 | G300E | 52179200 | 409.42 | G300E | 0 | 0
2236 | Story7 | C13 | 40 MPa RC Column (57.5 cm x 57.5 cm) | Column | 40MPa | Concrete Rectangular | 575 | 575 | 3306.3 | 3200 | 1.06 | 2588.38 | G300E | 52190933.33 | 409.51 | G300E | 0 | 0
2237 | Story7 | C14 | 40 MPa RC Column (57.5 cm x 57.5 cm) | Column | 40MPa | Concrete Rectangular | 575 | 575 | 3306.3 | 3200 | 1.06 | 2588.38 | G300E | 66914133.33 | 525.03 | G300E | 0 | 0
2238 | Story7 | C15 | 40 MPa RC Column (57.5 cm x 57.5 cm) | Column | 40MPa | Concrete Rectangular | 575 | 575 | 3306.3 | 3200 | 1.06 | 2588.38 | G300E | 64963200 | 509.73 | G300E | 0 | 0
2239 | Story7 | C16 | 40 MPa RC Column (57.5 cm x 57.5 cm) | Column | 40MPa | Concrete Rectangular | 575 | 575 | 3306.3 | 3200 | 1.06 | 2588.38 | G300E | 20242133.33 | 158.83 | G300E | 0 | 0
2240 | Story7 | C17 | 40 MPa RC Column (57.5 cm x 57.5 cm) | Column | 40MPa | Concrete Rectangular | 575 | 575 | 3306.3 | 3200 | 1.06 | 2588.38 | G300E | 22294400 | 174.93 | G300E | 0 | 0
2241 | Story7 | C18 | 40 MPa RC Column (57.5 cm x 57.5 cm) | Column | 40MPa | Concrete Rectangular | 575 | 575 | 3306.3 | 3200 | 1.06 | 2588.38 | G300E | 74061866.67 | 581.12 | G300E | 0 | 0
2242 | Story7 | C19 | 40 MPa RC Column (57.5 cm x 57.5 cm) | Column | 40MPa | Concrete Rectangular | 575 | 575 | 3306.3 | 3200 | 1.06 | 2588.38 | G300E | 65342933.33 | 512.7 | G300E | 0 | 0
2243 | Story7 | C2 | 40 MPa RC Column (57.5 cm x 57.5 cm) | Column | 40MPa | Concrete Rectangular | 575 | 575 | 3306.3 | 3200 | 1.06 | 2588.38 | G300E | 23030400 | 180.71 | G300E | 0 | 0
2244 | Story7 | C22 | 40 MPa RC Column (57.5 cm x 57.5 cm) | Column | 40MPa | Concrete Rectangular | 575 | 575 | 3306.3 | 3200 | 1.06 | 2588.38 | G300E | 65308800 | 512.44 | G300E | 0 | 0
2245 | Story7 | C23 | 40 MPa RC Column (57.5 cm x 57.5 cm) | Column | 40MPa | Concrete Rectangular | 575 | 575 | 3306.3 | 3200 | 1.06 | 2588.38 | G300E | 74108800 | 581.49 | G300E | 0 | 0
2246 | Story7 | C24 | 40 MPa RC Column (57.5 cm x 57.5 cm) | Column | 40MPa | Concrete Rectangular | 575 | 575 | 3306.3 | 3200 | 1.06 | 2588.38 | G300E | 22261333.33 | 174.67 | G300E | 0 | 0
2247 | Story7 | C25 | 40 MPa RC Column (57.5 cm x 57.5 cm) | Column | 40MPa | Concrete Rectangular | 575 | 575 | 3306.3 | 3200 | 1.06 | 2588.38 | G300E | 22296533.33 | 174.95 | G300E | 0 | 0
2248 | Story7 | C26 | 40 MPa RC Column (57.5 cm x 57.5 cm) | Column | 40MPa | Concrete Rectangular | 575 | 575 | 3306.3 | 3200 | 1.06 | 2588.38 | G300E | 74061866.67 | 581.12 | G300E | 0 | 0
2249 | Story7 | C27 | 40 MPa RC Column (57.5 cm x 57.5 cm) | Column | 40MPa | Concrete Rectangular | 575 | 575 | 3306.3 | 3200 | 1.06 | 2588.38 | G300E | 65342933.33 | 512.7 | G300E | 0 | 0
2250 | Story7 | C3 | 40 MPa RC Column (57.5 cm x 57.5 cm) | Column | 40MPa | Concrete Rectangular | 575 | 575 | 3306.3 | 3200 | 1.06 | 2588.38 | G300E | 21413333.33 | 168.02 | G300E | 0 | 0
2251 | Story7 | C30 | 40 MPa RC Column (57.5 cm x 57.5 cm) | Column | 40MPa | Concrete Rectangular | 575 | 575 | 3306.3 | 3200 | 1.06 | 2588.38 | G300E | 65049600 | 510.4 | G300E | 0 | 0
2252 | Story7 | C31 | 40 MPa RC Column (57.5 cm x 57.5 cm) | Column | 40MPa | Concrete Rectangular | 575 | 575 | 3306.3 | 3200 | 1.06 | 2588.38 | G300E | 74071466.67 | 581.19 | G300E | 0 | 0
2253 | Story7 | C32 | 40 MPa RC Column (57.5 cm x 57.5 cm) | Column | 40MPa | Concrete Rectangular | 575 | 575 | 3306.3 | 3200 | 1.06 | 2588.38 | G300E | 22264533.33 | 174.7 | G300E | 0 | 0
2254 | Story7 | C33 | 40 MPa RC Column (57.5 cm x 57.5 cm) | Column | 40MPa | Concrete Rectangular | 575 | 575 | 3306.3 | 3200 | 1.06 | 2588.38 | G300E | 20314666.67 | 159.4 | G300E | 0 | 0
2255 | Story7 | C34 | 40 MPa RC Column (57.5 cm x 57.5 cm) | Column | 40MPa | Concrete Rectangular | 575 | 575 | 3306.3 | 3200 | 1.06 | 2588.38 | G300E | 64884266.67 | 509.11 | G300E | 0 | 0
2256 | Story7 | C35 | 40 MPa RC Column (57.5 cm x 57.5 cm) | Column | 40MPa | Concrete Rectangular | 575 | 575 | 3306.3 | 3200 | 1.06 | 2588.38 | G300E | 66878933.33 | 524.76 | G300E | 0 | 0
2257 | Story7 | C36 | 40 MPa RC Column (57.5 cm x 57.5 cm) | Column | 40MPa | Concrete Rectangular | 575 | 575 | 3306.3 | 3200 | 1.06 | 2588.38 | G300E | 52138666.67 | 409.1 | G300E | 0 | 0
2258 | Story7 | C37 | 40 MPa RC Column (57.5 cm x 57.5 cm) | Column | 40MPa | Concrete Rectangular | 575 | 575 | 3306.3 | 3200 | 1.06 | 2588.38 | G300E | 51905066.67 | 407.27 | G300E | 0 | 0
2259 | Story7 | C38 | 40 MPa RC Column (57.5 cm x 57.5 cm) | Column | 40MPa | Concrete Rectangular | 575 | 575 | 3306.3 | 3200 | 1.06 | 2588.38 | G300E | 67159466.67 | 526.96 | G300E | 0 | 0
2260 | Story7 | C39 | 40 MPa RC Column (57.5 cm x 57.5 cm) | Column | 40MPa | Concrete Rectangular | 575 | 575 | 3306.3 | 3200 | 1.06 | 2588.38 | G300E | 64976000 | 509.83 | G300E | 0 | 0
2261 | Story7 | C4 | 40 MPa RC Column (57.5 cm x 57.5 cm) | Column | 40MPa | Concrete Rectangular | 575 | 575 | 3306.3 | 3200 | 1.06 | 2588.38 | G300E | 28165120 | 220.99 | G300E | 0 | 0
2262 | Story7 | C40 | 40 MPa RC Column (57.5 cm x 57.5 cm) | Column | 40MPa | Concrete Rectangular | 575 | 575 | 3306.3 | 3200 | 1.06 | 2588.38 | G300E | 20246400 | 158.86 | G300E | 0 | 0
2263 | Story7 | C41 | 40 MPa RC Column (57.5 cm x 57.5 cm) | Column | 40MPa | Concrete Rectangular | 575 | 575 | 3306.3 | 3200 | 1.06 | 2588.38 | G300E | 27751466.67 | 217.75 | G300E | 0 | 0
2264 | Story7 | C42 | 40 MPa RC Column (57.5 cm x 57.5 cm) | Column | 40MPa | Concrete Rectangular | 575 | 575 | 3306.3 | 3200 | 1.06 | 2588.38 | G300E | 23036800 | 180.76 | G300E | 0 | 0
2265 | Story7 | C43 | 40 MPa RC Column (57.5 cm x 57.5 cm) | Column | 40MPa | Concrete Rectangular | 575 | 575 | 3306.3 | 3200 | 1.06 | 2588.38 | G300E | 21420800 | 168.08 | G300E | 0 | 0
2266 | Story7 | C44 | 40 MPa RC Column (57.5 cm x 57.5 cm) | Column | 40MPa | Concrete Rectangular | 575 | 575 | 3306.3 | 3200 | 1.06 | 2588.38 | G300E | 28173440 | 221.06 | G300E | 0 | 0
2267 | Story7 | C45 | 40 MPa RC Column (57.5 cm x 57.5 cm) | Column | 40MPa | Concrete Rectangular | 575 | 575 | 3306.3 | 3200 | 1.06 | 2588.38 | G300E | 28127360 | 220.7 | G300E | 0 | 0
2268 | Story7 | C46 | 40 MPa RC Column (57.5 cm x 57.5 cm) | Column | 40MPa | Concrete Rectangular | 575 | 575 | 3306.3 | 3200 | 1.06 | 2588.38 | G300E | 21414400 | 168.03 | G300E | 0 | 0
2269 | Story7 | C47 | 40 MPa RC Column (57.5 cm x 57.5 cm) | Column | 40MPa | Concrete Rectangular | 575 | 575 | 3306.3 | 3200 | 1.06 | 2588.38 | G300E | 23385600 | 183.49 | G300E | 0 | 0
2270 | Story7 | C48 | 40 MPa RC Column (57.5 cm x 57.5 cm) | Column | 40MPa | Concrete Rectangular | 575 | 575 | 3306.3 | 3200 | 1.06 | 2588.38 | G300E | 26759466.67 | 209.96 | G300E | 0 | 0
2271 | Story7 | C5 | 40 MPa RC Column (57.5 cm x 57.5 cm) | Column | 40MPa | Concrete Rectangular | 575 | 575 | 3306.3 | 3200 | 1.06 | 2588.38 | G300E | 28124160 | 220.67 | G300E | 0 | 0
2272 | Story7 | C6 | 40 MPa RC Column (57.5 cm x 57.5 cm) | Column | 40MPa | Concrete Rectangular | 575 | 575 | 3306.3 | 3200 | 1.06 | 2588.38 | G300E | 21404800 | 167.95 | G300E | 0 | 0
2273 | Story7 | C7 | 40 MPa RC Column (57.5 cm x 57.5 cm) | Column | 40MPa | Concrete Rectangular | 575 | 575 | 3306.3 | 3200 | 1.06 | 2588.38 | G300E | 23385600 | 183.49 | G300E | 0 | 0
2274 | Story7 | C8 | 40 MPa RC Column (57.5 cm x 57.5 cm) | Column | 40MPa | Concrete Rectangular | 575 | 575 | 3306.3 | 3200 | 1.06 | 2588.38 | G300E | 26752000 | 209.91 | G300E | 0 | 0
2275 | Story7 | C9 | 40 MPa RC Column (57.5 cm x 57.5 cm) | Column | 40MPa | Concrete Rectangular | 575 | 575 | 3306.3 | 3200 | 1.06 | 2588.38 | G300E | 20307200 | 159.34 | G300E | 0 | 0
2276 | Story8 | C1 | 40 MPa RC Column (57.5 cm x 57.5 cm) | Column | 40MPa | Concrete Rectangular | 575 | 575 | 3306.3 | 3200 | 1.06 | 2588.38 | G300E | 25582933.33 | 200.73 | G300E | 0 | 0
2277 | Story8 | C10 | 40 MPa RC Column (57.5 cm x 57.5 cm) | Column | 40MPa | Concrete Rectangular | 575 | 575 | 3306.3 | 3200 | 1.06 | 2588.38 | G300E | 59529600 | 467.09 | G300E | 0 | 0
2278 | Story8 | C11 | 40 MPa RC Column (57.5 cm x 57.5 cm) | Column | 40MPa | Concrete Rectangular | 575 | 575 | 3306.3 | 3200 | 1.06 | 2588.38 | G300E | 61187200 | 480.1 | G300E | 0 | 0
2279 | Story8 | C12 | 40 MPa RC Column (57.5 cm x 57.5 cm) | Column | 40MPa | Concrete Rectangular | 575 | 575 | 3306.3 | 3200 | 1.06 | 2588.38 | G300E | 46391466.67 | 364 | G300E | 0 | 0
2280 | Story8 | C13 | 40 MPa RC Column (57.5 cm x 57.5 cm) | Column | 40MPa | Concrete Rectangular | 575 | 575 | 3306.3 | 3200 | 1.06 | 2588.38 | G300E | 46402133.33 | 364.09 | G300E | 0 | 0
2281 | Story8 | C14 | 40 MPa RC Column (57.5 cm x 57.5 cm) | Column | 40MPa | Concrete Rectangular | 575 | 575 | 3306.3 | 3200 | 1.06 | 2588.38 | G300E | 61216000 | 480.32 | G300E | 0 | 0
2282 | Story8 | C15 | 40 MPa RC Column (57.5 cm x 57.5 cm) | Column | 40MPa | Concrete Rectangular | 575 | 575 | 3306.3 | 3200 | 1.06 | 2588.38 | G300E | 59601066.67 | 467.65 | G300E | 0 | 0
2283 | Story8 | C16 | 40 MPa RC Column (57.5 cm x 57.5 cm) | Column | 40MPa | Concrete Rectangular | 575 | 575 | 3306.3 | 3200 | 1.06 | 2588.38 | G300E | 24068266.67 | 188.85 | G300E | 0 | 0
2284 | Story8 | C17 | 40 MPa RC Column (57.5 cm x 57.5 cm) | Column | 40MPa | Concrete Rectangular | 575 | 575 | 3306.3 | 3200 | 1.06 | 2588.38 | G300E | 18083200 | 141.89 | G300E | 0 | 0
2285 | Story8 | C18 | 40 MPa RC Column (57.5 cm x 57.5 cm) | Column | 40MPa | Concrete Rectangular | 575 | 575 | 3306.3 | 3200 | 1.06 | 2588.38 | G300E | 68194133.33 | 535.08 | G300E | 0 | 0
2286 | Story8 | C19 | 40 MPa RC Column (57.5 cm x 57.5 cm) | Column | 40MPa | Concrete Rectangular | 575 | 575 | 3306.3 | 3200 | 1.06 | 2588.38 | G300E | 59910400 | 470.08 | G300E | 0 | 0
2287 | Story8 | C2 | 40 MPa RC Column (57.5 cm x 57.5 cm) | Column | 40MPa | Concrete Rectangular | 575 | 575 | 3306.3 | 3200 | 1.06 | 2588.38 | G300E | 23587840 | 185.08 | G300E | 0 | 0
2288 | Story8 | C22 | 40 MPa RC Column (57.5 cm x 57.5 cm) | Column | 40MPa | Concrete Rectangular | 575 | 575 | 3306.3 | 3200 | 1.06 | 2588.38 | G300E | 59882666.67 | 469.86 | G300E | 0 | 0
2289 | Story8 | C23 | 40 MPa RC Column (57.5 cm x 57.5 cm) | Column | 40MPa | Concrete Rectangular | 575 | 575 | 3306.3 | 3200 | 1.06 | 2588.38 | G300E | 68243200 | 535.46 | G300E | 0 | 0
2290 | Story8 | C24 | 40 MPa RC Column (57.5 cm x 57.5 cm) | Column | 40MPa | Concrete Rectangular | 575 | 575 | 3306.3 | 3200 | 1.06 | 2588.38 | G300E | 18054400 | 141.66 | G300E | 0 | 0
2291 | Story8 | C25 | 40 MPa RC Column (57.5 cm x 57.5 cm) | Column | 40MPa | Concrete Rectangular | 575 | 575 | 3306.3 | 3200 | 1.06 | 2588.38 | G300E | 18086400 | 141.91 | G300E | 0 | 0
2292 | Story8 | C26 | 40 MPa RC Column (57.5 cm x 57.5 cm) | Column | 40MPa | Concrete Rectangular | 575 | 575 | 3306.3 | 3200 | 1.06 | 2588.38 | G300E | 68196266.67 | 535.09 | G300E | 0 | 0
2293 | Story8 | C27 | 40 MPa RC Column (57.5 cm x 57.5 cm) | Column | 40MPa | Concrete Rectangular | 575 | 575 | 3306.3 | 3200 | 1.06 | 2588.38 | G300E | 59910400 | 470.08 | G300E | 0 | 0
2294 | Story8 | C3 | 40 MPa RC Column (57.5 cm x 57.5 cm) | Column | 40MPa | Concrete Rectangular | 575 | 575 | 3306.3 | 3200 | 1.06 | 2588.38 | G300E | 17516800 | 137.44 | G300E | 0 | 0
2295 | Story8 | C30 | 40 MPa RC Column (57.5 cm x 57.5 cm) | Column | 40MPa | Concrete Rectangular | 575 | 575 | 3306.3 | 3200 | 1.06 | 2588.38 | G300E | 59668266.67 | 468.18 | G300E | 0 | 0
2296 | Story8 | C31 | 40 MPa RC Column (57.5 cm x 57.5 cm) | Column | 40MPa | Concrete Rectangular | 575 | 575 | 3306.3 | 3200 | 1.06 | 2588.38 | G300E | 68204800 | 535.16 | G300E | 0 | 0
2297 | Story8 | C32 | 40 MPa RC Column (57.5 cm x 57.5 cm) | Column | 40MPa | Concrete Rectangular | 575 | 575 | 3306.3 | 3200 | 1.06 | 2588.38 | G300E | 18056533.33 | 141.68 | G300E | 0 | 0
2298 | Story8 | C33 | 40 MPa RC Column (57.5 cm x 57.5 cm) | Column | 40MPa | Concrete Rectangular | 575 | 575 | 3306.3 | 3200 | 1.06 | 2588.38 | G300E | 24609066.67 | 193.09 | G300E | 0 | 0
2299 | Story8 | C34 | 40 MPa RC Column (57.5 cm x 57.5 cm) | Column | 40MPa | Concrete Rectangular | 575 | 575 | 3306.3 | 3200 | 1.06 | 2588.38 | G300E | 59531733.33 | 467.11 | G300E | 0 | 0
2300 | Story8 | C35 | 40 MPa RC Column (57.5 cm x 57.5 cm) | Column | 40MPa | Concrete Rectangular | 575 | 575 | 3306.3 | 3200 | 1.06 | 2588.38 | G300E | 61185066.67 | 480.08 | G300E | 0 | 0
2301 | Story8 | C36 | 40 MPa RC Column (57.5 cm x 57.5 cm) | Column | 40MPa | Concrete Rectangular | 575 | 575 | 3306.3 | 3200 | 1.06 | 2588.38 | G300E | 46353066.67 | 363.7 | G300E | 0 | 0
2302 | Story8 | C37 | 40 MPa RC Column (57.5 cm x 57.5 cm) | Column | 40MPa | Concrete Rectangular | 575 | 575 | 3306.3 | 3200 | 1.06 | 2588.38 | G300E | 46146133.33 | 362.08 | G300E | 0 | 0
2303 | Story8 | C38 | 40 MPa RC Column (57.5 cm x 57.5 cm) | Column | 40MPa | Concrete Rectangular | 575 | 575 | 3306.3 | 3200 | 1.06 | 2588.38 | G300E | 61417600 | 481.91 | G300E | 0 | 0
2304 | Story8 | C39 | 40 MPa RC Column (57.5 cm x 57.5 cm) | Column | 40MPa | Concrete Rectangular | 575 | 575 | 3306.3 | 3200 | 1.06 | 2588.38 | G300E | 59611733.33 | 467.74 | G300E | 0 | 0
2305 | Story8 | C4 | 40 MPa RC Column (57.5 cm x 57.5 cm) | Column | 40MPa | Concrete Rectangular | 575 | 575 | 3306.3 | 3200 | 1.06 | 2588.38 | G300E | 26893866.67 | 211.02 | G300E | 0 | 0
2306 | Story8 | C40 | 40 MPa RC Column (57.5 cm x 57.5 cm) | Column | 40MPa | Concrete Rectangular | 575 | 575 | 3306.3 | 3200 | 1.06 | 2588.38 | G300E | 24071466.67 | 188.87 | G300E | 0 | 0
2307 | Story8 | C41 | 40 MPa RC Column (57.5 cm x 57.5 cm) | Column | 40MPa | Concrete Rectangular | 575 | 575 | 3306.3 | 3200 | 1.06 | 2588.38 | G300E | 25591466.67 | 200.8 | G300E | 0 | 0
2308 | Story8 | C42 | 40 MPa RC Column (57.5 cm x 57.5 cm) | Column | 40MPa | Concrete Rectangular | 575 | 575 | 3306.3 | 3200 | 1.06 | 2588.38 | G300E | 23596800 | 185.15 | G300E | 0 | 0
2309 | Story8 | C43 | 40 MPa RC Column (57.5 cm x 57.5 cm) | Column | 40MPa | Concrete Rectangular | 575 | 575 | 3306.3 | 3200 | 1.06 | 2588.38 | G300E | 17525333.33 | 137.51 | G300E | 0 | 0
2310 | Story8 | C44 | 40 MPa RC Column (57.5 cm x 57.5 cm) | Column | 40MPa | Concrete Rectangular | 575 | 575 | 3306.3 | 3200 | 1.06 | 2588.38 | G300E | 26902400 | 211.09 | G300E | 0 | 0
2311 | Story8 | C45 | 40 MPa RC Column (57.5 cm x 57.5 cm) | Column | 40MPa | Concrete Rectangular | 575 | 575 | 3306.3 | 3200 | 1.06 | 2588.38 | G300E | 26839466.67 | 210.59 | G300E | 0 | 0
2312 | Story8 | C46 | 40 MPa RC Column (57.5 cm x 57.5 cm) | Column | 40MPa | Concrete Rectangular | 575 | 575 | 3306.3 | 3200 | 1.06 | 2588.38 | G300E | 17516800 | 137.44 | G300E | 0 | 0
2313 | Story8 | C47 | 40 MPa RC Column (57.5 cm x 57.5 cm) | Column | 40MPa | Concrete Rectangular | 575 | 575 | 3306.3 | 3200 | 1.06 | 2588.38 | G300E | 23393920 | 183.56 | G300E | 0 | 0
2314 | Story8 | C48 | 40 MPa RC Column (57.5 cm x 57.5 cm) | Column | 40MPa | Concrete Rectangular | 575 | 575 | 3306.3 | 3200 | 1.06 | 2588.38 | G300E | 24566400 | 192.76 | G300E | 0 | 0
2315 | Story8 | C5 | 40 MPa RC Column (57.5 cm x 57.5 cm) | Column | 40MPa | Concrete Rectangular | 575 | 575 | 3306.3 | 3200 | 1.06 | 2588.38 | G300E | 26836266.67 | 210.57 | G300E | 0 | 0
2316 | Story8 | C6 | 40 MPa RC Column (57.5 cm x 57.5 cm) | Column | 40MPa | Concrete Rectangular | 575 | 575 | 3306.3 | 3200 | 1.06 | 2588.38 | G300E | 17509333.33 | 137.38 | G300E | 0 | 0
2317 | Story8 | C7 | 40 MPa RC Column (57.5 cm x 57.5 cm) | Column | 40MPa | Concrete Rectangular | 575 | 575 | 3306.3 | 3200 | 1.06 | 2588.38 | G300E | 23384320 | 183.48 | G300E | 0 | 0
2318 | Story8 | C8 | 40 MPa RC Column (57.5 cm x 57.5 cm) | Column | 40MPa | Concrete Rectangular | 575 | 575 | 3306.3 | 3200 | 1.06 | 2588.38 | G300E | 24557866.67 | 192.69 | G300E | 0 | 0
2319 | Story8 | C9 | 40 MPa RC Column (57.5 cm x 57.5 cm) | Column | 40MPa | Concrete Rectangular | 575 | 575 | 3306.3 | 3200 | 1.06 | 2588.38 | G300E | 24602666.67 | 193.04 | G300E | 0 | 0
2320 | Story9 | C1 | 40 MPa RC Column (55 cm x 55 cm) | Column | 40MPa | Concrete Rectangular | 550 | 550 | 3025 | 3200 | 0.97 | 2368.2 | G300E | 34551466.67 | 271.1 | G300E | 0 | 0
2321 | Story9 | C10 | 40 MPa RC Column (55 cm x 55 cm) | Column | 40MPa | Concrete Rectangular | 550 | 550 | 3025 | 3200 | 0.97 | 2368.2 | G300E | 65703466.67 | 515.53 | G300E | 0 | 0
2322 | Story9 | C11 | 40 MPa RC Column (55 cm x 55 cm) | Column | 40MPa | Concrete Rectangular | 550 | 550 | 3025 | 3200 | 0.97 | 2368.2 | G300E | 67489066.67 | 529.54 | G300E | 0 | 0
2323 | Story9 | C12 | 40 MPa RC Column (55 cm x 55 cm) | Column | 40MPa | Concrete Rectangular | 550 | 550 | 3025 | 3200 | 0.97 | 2368.2 | G300E | 52820266.67 | 414.45 | G300E | 0 | 0
2324 | Story9 | C13 | 40 MPa RC Column (55 cm x 55 cm) | Column | 40MPa | Concrete Rectangular | 550 | 550 | 3025 | 3200 | 0.97 | 2368.2 | G300E | 52830933.33 | 414.53 | G300E | 0 | 0
2325 | Story9 | C14 | 40 MPa RC Column (55 cm x 55 cm) | Column | 40MPa | Concrete Rectangular | 550 | 550 | 3025 | 3200 | 0.97 | 2368.2 | G300E | 67518933.33 | 529.78 | G300E | 0 | 0
2326 | Story9 | C15 | 40 MPa RC Column (55 cm x 55 cm) | Column | 40MPa | Concrete Rectangular | 550 | 550 | 3025 | 3200 | 0.97 | 2368.2 | G300E | 65779200 | 516.13 | G300E | 0 | 0
2327 | Story9 | C16 | 40 MPa RC Column (55 cm x 55 cm) | Column | 40MPa | Concrete Rectangular | 550 | 550 | 3025 | 3200 | 0.97 | 2368.2 | G300E | 33619200 | 263.79 | G300E | 0 | 0
2328 | Story9 | C17 | 40 MPa RC Column (55 cm x 55 cm) | Column | 40MPa | Concrete Rectangular | 550 | 550 | 3025 | 3200 | 0.97 | 2368.2 | G300E | 28459733.33 | 223.31 | G300E | 0 | 0
2329 | Story9 | C18 | 40 MPa RC Column (55 cm x 55 cm) | Column | 40MPa | Concrete Rectangular | 550 | 550 | 3025 | 3200 | 0.97 | 2368.2 | G300E | 74041600 | 580.96 | G300E | 0 | 0
2330 | Story9 | C19 | 40 MPa RC Column (55 cm x 55 cm) | Column | 40MPa | Concrete Rectangular | 550 | 550 | 3025 | 3200 | 0.97 | 2368.2 | G300E | 66081066.67 | 518.5 | G300E | 0 | 0
2331 | Story9 | C2 | 40 MPa RC Column (55 cm x 55 cm) | Column | 40MPa | Concrete Rectangular | 550 | 550 | 3025 | 3200 | 0.97 | 2368.2 | G300E | 28711466.67 | 225.28 | G300E | 0 | 0
2332 | Story9 | C22 | 40 MPa RC Column (55 cm x 55 cm) | Column | 40MPa | Concrete Rectangular | 550 | 550 | 3025 | 3200 | 0.97 | 2368.2 | G300E | 66051200 | 518.26 | G300E | 0 | 0
2333 | Story9 | C23 | 40 MPa RC Column (55 cm x 55 cm) | Column | 40MPa | Concrete Rectangular | 550 | 550 | 3025 | 3200 | 0.97 | 2368.2 | G300E | 74084266.67 | 581.29 | G300E | 0 | 0
2334 | Story9 | C24 | 40 MPa RC Column (55 cm x 55 cm) | Column | 40MPa | Concrete Rectangular | 550 | 550 | 3025 | 3200 | 0.97 | 2368.2 | G300E | 28283733.33 | 221.92 | G300E | 0 | 0
2335 | Story9 | C25 | 40 MPa RC Column (55 cm x 55 cm) | Column | 40MPa | Concrete Rectangular | 550 | 550 | 3025 | 3200 | 0.97 | 2368.2 | G300E | 28466133.33 | 223.36 | G300E | 0 | 0
2336 | Story9 | C26 | 40 MPa RC Column (55 cm x 55 cm) | Column | 40MPa | Concrete Rectangular | 550 | 550 | 3025 | 3200 | 0.97 | 2368.2 | G300E | 74042666.67 | 580.97 | G300E | 0 | 0
2337 | Story9 | C27 | 40 MPa RC Column (55 cm x 55 cm) | Column | 40MPa | Concrete Rectangular | 550 | 550 | 3025 | 3200 | 0.97 | 2368.2 | G300E | 66081066.67 | 518.5 | G300E | 0 | 0
2338 | Story9 | C3 | 40 MPa RC Column (55 cm x 55 cm) | Column | 40MPa | Concrete Rectangular | 550 | 550 | 3025 | 3200 | 0.97 | 2368.2 | G300E | 29612800 | 232.35 | G300E | 0 | 0
2339 | Story9 | C30 | 40 MPa RC Column (55 cm x 55 cm) | Column | 40MPa | Concrete Rectangular | 550 | 550 | 3025 | 3200 | 0.97 | 2368.2 | G300E | 65835733.33 | 516.57 | G300E | 0 | 0
2340 | Story9 | C31 | 40 MPa RC Column (55 cm x 55 cm) | Column | 40MPa | Concrete Rectangular | 550 | 550 | 3025 | 3200 | 0.97 | 2368.2 | G300E | 74052266.67 | 581.04 | G300E | 0 | 0
2341 | Story9 | C32 | 40 MPa RC Column (55 cm x 55 cm) | Column | 40MPa | Concrete Rectangular | 550 | 550 | 3025 | 3200 | 0.97 | 2368.2 | G300E | 28286933.33 | 221.95 | G300E | 0 | 0
2342 | Story9 | C33 | 40 MPa RC Column (55 cm x 55 cm) | Column | 40MPa | Concrete Rectangular | 550 | 550 | 3025 | 3200 | 0.97 | 2368.2 | G300E | 34196266.67 | 268.32 | G300E | 0 | 0
2343 | Story9 | C34 | 40 MPa RC Column (55 cm x 55 cm) | Column | 40MPa | Concrete Rectangular | 550 | 550 | 3025 | 3200 | 0.97 | 2368.2 | G300E | 65705600 | 515.55 | G300E | 0 | 0
2344 | Story9 | C35 | 40 MPa RC Column (55 cm x 55 cm) | Column | 40MPa | Concrete Rectangular | 550 | 550 | 3025 | 3200 | 0.97 | 2368.2 | G300E | 67486933.33 | 529.53 | G300E | 0 | 0
2345 | Story9 | C36 | 40 MPa RC Column (55 cm x 55 cm) | Column | 40MPa | Concrete Rectangular | 550 | 550 | 3025 | 3200 | 0.97 | 2368.2 | G300E | 52781866.67 | 414.15 | G300E | 0 | 0
2346 | Story9 | C37 | 40 MPa RC Column (55 cm x 55 cm) | Column | 40MPa | Concrete Rectangular | 550 | 550 | 3025 | 3200 | 0.97 | 2368.2 | G300E | 52588800 | 412.63 | G300E | 0 | 0
2347 | Story9 | C38 | 40 MPa RC Column (55 cm x 55 cm) | Column | 40MPa | Concrete Rectangular | 550 | 550 | 3025 | 3200 | 0.97 | 2368.2 | G300E | 67719466.67 | 531.35 | G300E | 0 | 0
2348 | Story9 | C39 | 40 MPa RC Column (55 cm x 55 cm) | Column | 40MPa | Concrete Rectangular | 550 | 550 | 3025 | 3200 | 0.97 | 2368.2 | G300E | 65790933.33 | 516.22 | G300E | 0 | 0
2349 | Story9 | C4 | 40 MPa RC Column (55 cm x 55 cm) | Column | 40MPa | Concrete Rectangular | 550 | 550 | 3025 | 3200 | 0.97 | 2368.2 | G300E | 36370133.33 | 285.37 | G300E | 0 | 0
2350 | Story9 | C40 | 40 MPa RC Column (55 cm x 55 cm) | Column | 40MPa | Concrete Rectangular | 550 | 550 | 3025 | 3200 | 0.97 | 2368.2 | G300E | 33620266.67 | 263.8 | G300E | 0 | 0
2351 | Story9 | C41 | 40 MPa RC Column (55 cm x 55 cm) | Column | 40MPa | Concrete Rectangular | 550 | 550 | 3025 | 3200 | 0.97 | 2368.2 | G300E | 34561066.67 | 271.18 | G300E | 0 | 0
2352 | Story9 | C42 | 40 MPa RC Column (55 cm x 55 cm) | Column | 40MPa | Concrete Rectangular | 550 | 550 | 3025 | 3200 | 0.97 | 2368.2 | G300E | 28718933.33 | 225.34 | G300E | 0 | 0
2353 | Story9 | C43 | 40 MPa RC Column (55 cm x 55 cm) | Column | 40MPa | Concrete Rectangular | 550 | 550 | 3025 | 3200 | 0.97 | 2368.2 | G300E | 29620571.43 | 232.41 | G300E | 0 | 0
2354 | Story9 | C44 | 40 MPa RC Column (55 cm x 55 cm) | Column | 40MPa | Concrete Rectangular | 550 | 550 | 3025 | 3200 | 0.97 | 2368.2 | G300E | 36352000 | 285.23 | G300E | 0 | 0
2355 | Story9 | C45 | 40 MPa RC Column (55 cm x 55 cm) | Column | 40MPa | Concrete Rectangular | 550 | 550 | 3025 | 3200 | 0.97 | 2368.2 | G300E | 36406400 | 285.66 | G300E | 0 | 0
2356 | Story9 | C46 | 40 MPa RC Column (55 cm x 55 cm) | Column | 40MPa | Concrete Rectangular | 550 | 550 | 3025 | 3200 | 0.97 | 2368.2 | G300E | 29550628.57 | 231.87 | G300E | 0 | 0
2357 | Story9 | C47 | 40 MPa RC Column (55 cm x 55 cm) | Column | 40MPa | Concrete Rectangular | 550 | 550 | 3025 | 3200 | 0.97 | 2368.2 | G300E | 28457600 | 223.29 | G300E | 0 | 0
2358 | Story9 | C48 | 40 MPa RC Column (55 cm x 55 cm) | Column | 40MPa | Concrete Rectangular | 550 | 550 | 3025 | 3200 | 0.97 | 2368.2 | G300E | 33517866.67 | 262.99 | G300E | 0 | 0
2359 | Story9 | C5 | 40 MPa RC Column (55 cm x 55 cm) | Column | 40MPa | Concrete Rectangular | 550 | 550 | 3025 | 3200 | 0.97 | 2368.2 | G300E | 36342400 | 285.16 | G300E | 0 | 0
2360 | Story9 | C6 | 40 MPa RC Column (55 cm x 55 cm) | Column | 40MPa | Concrete Rectangular | 550 | 550 | 3025 | 3200 | 0.97 | 2368.2 | G300E | 29542857.14 | 231.8 | G300E | 0 | 0
2361 | Story9 | C7 | 40 MPa RC Column (55 cm x 55 cm) | Column | 40MPa | Concrete Rectangular | 550 | 550 | 3025 | 3200 | 0.97 | 2368.2 | G300E | 28448000 | 223.21 | G300E | 0 | 0
2362 | Story9 | C8 | 40 MPa RC Column (55 cm x 55 cm) | Column | 40MPa | Concrete Rectangular | 550 | 550 | 3025 | 3200 | 0.97 | 2368.2 | G300E | 33508266.67 | 262.92 | G300E | 0 | 0
2363 | Story9 | C9 | 40 MPa RC Column (55 cm x 55 cm) | Column | 40MPa | Concrete Rectangular | 550 | 550 | 3025 | 3200 | 0.97 | 2368.2 | G300E | 34188800 | 268.26 | G300E | 0 | 0

## Walls
| Story | Label | Section | Structural_Element_Type | Material | Width_(mm) | Depth_(mm) | Area_(cm^2) | Length_(mm) | Volume_(m^3) | Mass_(kg) | Long._Rebar_Material | Long._Rebar_Volume_(mm^3) | Long._Rebar_Mass_(kg) | Tran._Rebar_Material | Tran._Rebar_Volume_(mm^3) | Tran._Rebar_Mass_(kg)
0 | Story1 | P1 | RC Wall - 250 mm | Wall | 40MPa | 4800 | 250 | 12000 | 3500 | 4.2 | 10275.23 | G300E | 10500000 | 82.39 | G300E | 10500000 | 82.39
1 | Story1 | P2 | RC Wall - 250 mm | Wall | 40MPa | 4800 | 250 | 12000 | 3500 | 4.2 | 10275.23 | G300E | 10500000 | 82.39 | G300E | 10500000 | 82.39
2 | Story1 | P3 | RC Wall - 250 mm | Wall | 40MPa | 4800 | 250 | 12000 | 3500 | 4.2 | 10275.23 | G300E | 10500000 | 82.39 | G300E | 10500000 | 82.39
3 | Story1 | P4 | RC Wall - 250 mm | Wall | 40MPa | 4800 | 250 | 12000 | 3500 | 4.2 | 10275.23 | G300E | 10500000 | 82.39 | G300E | 10500000 | 82.39
4 | Story10 | P1 | RC Wall - 200 mm | Wall | 40MPa | 4800 | 200 | 9600 | 3500 | 3.36 | 8220.18 | G300E | 8400000 | 65.91 | G300E | 8400000 | 65.91
5 | Story10 | P2 | RC Wall - 200 mm | Wall | 40MPa | 4800 | 200 | 9600 | 3500 | 3.36 | 8220.18 | G300E | 8400000 | 65.91 | G300E | 8400000 | 65.91
6 | Story10 | P3 | RC Wall - 200 mm | Wall | 40MPa | 4800 | 200 | 9600 | 3500 | 3.36 | 8220.18 | G300E | 8400000 | 65.91 | G300E | 8400000 | 65.91
7 | Story10 | P4 | RC Wall - 200 mm | Wall | 40MPa | 4800 | 200 | 9600 | 3500 | 3.36 | 8220.18 | G300E | 8400000 | 65.91 | G300E | 8400000 | 65.91
8 | Story11 | P1 | RC Wall - 200 mm | Wall | 40MPa | 4800 | 200 | 9600 | 3500 | 3.36 | 8220.18 | G300E | 8400000 | 65.91 | G300E | 8400000 | 65.91
9 | Story11 | P2 | RC Wall - 200 mm | Wall | 40MPa | 4800 | 200 | 9600 | 3500 | 3.36 | 8220.18 | G300E | 8400000 | 65.91 | G300E | 8400000 | 65.91
10 | Story11 | P3 | RC Wall - 200 mm | Wall | 40MPa | 4800 | 200 | 9600 | 3500 | 3.36 | 8220.18 | G300E | 8400000 | 65.91 | G300E | 8400000 | 65.91
11 | Story11 | P4 | RC Wall - 200 mm | Wall | 40MPa | 4800 | 200 | 9600 | 3500 | 3.36 | 8220.18 | G300E | 8400000 | 65.91 | G300E | 8400000 | 65.91
12 | Story12 | P1 | RC Wall - 200 mm | Wall | 40MPa | 4800 | 200 | 9600 | 3500 | 3.36 | 8220.18 | G300E | 8400000 | 65.91 | G300E | 8400000 | 65.91
13 | Story12 | P2 | RC Wall - 200 mm | Wall | 40MPa | 4800 | 200 | 9600 | 3500 | 3.36 | 8220.18 | G300E | 8400000 | 65.91 | G300E | 8400000 | 65.91
14 | Story12 | P3 | RC Wall - 200 mm | Wall | 40MPa | 4800 | 200 | 9600 | 3500 | 3.36 | 8220.18 | G300E | 8400000 | 65.91 | G300E | 8400000 | 65.91
15 | Story12 | P4 | RC Wall - 200 mm | Wall | 40MPa | 4800 | 200 | 9600 | 3500 | 3.36 | 8220.18 | G300E | 8400000 | 65.91 | G300E | 8400000 | 65.91
16 | Story13 | P1 | RC Wall - 200 mm | Wall | 40MPa | 4800 | 200 | 9600 | 3500 | 3.36 | 8220.18 | G300E | 8400000 | 65.91 | G300E | 8400000 | 65.91
17 | Story13 | P2 | RC Wall - 200 mm | Wall | 40MPa | 4800 | 200 | 9600 | 3500 | 3.36 | 8220.18 | G300E | 8400000 | 65.91 | G300E | 8400000 | 65.91
18 | Story13 | P3 | RC Wall - 200 mm | Wall | 40MPa | 4800 | 200 | 9600 | 3500 | 3.36 | 8220.18 | G300E | 8400000 | 65.91 | G300E | 8400000 | 65.91
19 | Story13 | P4 | RC Wall - 200 mm | Wall | 40MPa | 4800 | 200 | 9600 | 3500 | 3.36 | 8220.18 | G300E | 8400000 | 65.91 | G300E | 8400000 | 65.91
20 | Story14 | P1 | RC Wall - 200 mm | Wall | 40MPa | 4800 | 200 | 9600 | 3500 | 3.36 | 8220.18 | G300E | 8400000 | 65.91 | G300E | 8400000 | 65.91
21 | Story14 | P2 | RC Wall - 200 mm | Wall | 40MPa | 4800 | 200 | 9600 | 3500 | 3.36 | 8220.18 | G300E | 8400000 | 65.91 | G300E | 8400000 | 65.91
22 | Story14 | P3 | RC Wall - 200 mm | Wall | 40MPa | 4800 | 200 | 9600 | 3500 | 3.36 | 8220.18 | G300E | 8400000 | 65.91 | G300E | 8400000 | 65.91
23 | Story14 | P4 | RC Wall - 200 mm | Wall | 40MPa | 4800 | 200 | 9600 | 3500 | 3.36 | 8220.18 | G300E | 8400000 | 65.91 | G300E | 8400000 | 65.91
24 | Story15 | P1 | RC Wall - 200 mm | Wall | 40MPa | 4800 | 200 | 9600 | 3500 | 3.36 | 8220.18 | G300E | 8400000 | 65.91 | G300E | 8400000 | 65.91
25 | Story15 | P2 | RC Wall - 200 mm | Wall | 40MPa | 4800 | 200 | 9600 | 3500 | 3.36 | 8220.18 | G300E | 8400000 | 65.91 | G300E | 8400000 | 65.91
26 | Story15 | P3 | RC Wall - 200 mm | Wall | 40MPa | 4800 | 200 | 9600 | 3500 | 3.36 | 8220.18 | G300E | 8400000 | 65.91 | G300E | 8400000 | 65.91
27 | Story15 | P4 | RC Wall - 200 mm | Wall | 40MPa | 4800 | 200 | 9600 | 3500 | 3.36 | 8220.18 | G300E | 8400000 | 65.91 | G300E | 8400000 | 65.91
28 | Story16 | P1 | RC Wall - 200 mm | Wall | 40MPa | 4800 | 200 | 9600 | 3500 | 3.36 | 8220.18 | G300E | 8400000 | 65.91 | G300E | 8400000 | 65.91
29 | Story16 | P2 | RC Wall - 200 mm | Wall | 40MPa | 4800 | 200 | 9600 | 3500 | 3.36 | 8220.18 | G300E | 8400000 | 65.91 | G300E | 8400000 | 65.91
30 | Story16 | P3 | RC Wall - 200 mm | Wall | 40MPa | 4800 | 200 | 9600 | 3500 | 3.36 | 8220.18 | G300E | 8400000 | 65.91 | G300E | 8400000 | 65.91
31 | Story16 | P4 | RC Wall - 200 mm | Wall | 40MPa | 4800 | 200 | 9600 | 3500 | 3.36 | 8220.18 | G300E | 8400000 | 65.91 | G300E | 8400000 | 65.91
32 | Story17 | P1 | RC Wall - 200 mm | Wall | 40MPa | 4800 | 200 | 9600 | 3500 | 3.36 | 8220.18 | G300E | 8400000 | 65.91 | G300E | 8400000 | 65.91
33 | Story17 | P2 | RC Wall - 200 mm | Wall | 40MPa | 4800 | 200 | 9600 | 3500 | 3.36 | 8220.18 | G300E | 8400000 | 65.91 | G300E | 8400000 | 65.91
34 | Story17 | P3 | RC Wall - 200 mm | Wall | 40MPa | 4800 | 200 | 9600 | 3500 | 3.36 | 8220.18 | G300E | 8400000 | 65.91 | G300E | 8400000 | 65.91
35 | Story17 | P4 | RC Wall - 200 mm | Wall | 40MPa | 4800 | 200 | 9600 | 3500 | 3.36 | 8220.18 | G300E | 8400000 | 65.91 | G300E | 8400000 | 65.91
36 | Story18 | P1 | RC Wall - 200 mm | Wall | 40MPa | 4800 | 200 | 9600 | 3500 | 3.36 | 8220.18 | G300E | 8400000 | 65.91 | G300E | 8400000 | 65.91
37 | Story18 | P2 | RC Wall - 200 mm | Wall | 40MPa | 4800 | 200 | 9600 | 3500 | 3.36 | 8220.18 | G300E | 8400000 | 65.91 | G300E | 8400000 | 65.91
38 | Story18 | P3 | RC Wall - 200 mm | Wall | 40MPa | 4800 | 200 | 9600 | 3500 | 3.36 | 8220.18 | G300E | 8400000 | 65.91 | G300E | 8400000 | 65.91
39 | Story18 | P4 | RC Wall - 200 mm | Wall | 40MPa | 4800 | 200 | 9600 | 3500 | 3.36 | 8220.18 | G300E | 8400000 | 65.91 | G300E | 8400000 | 65.91
40 | Story19 | P1 | RC Wall - 200 mm | Wall | 40MPa | 4800 | 200 | 9600 | 3500 | 3.36 | 8220.18 | G300E | 8400000 | 65.91 | G300E | 8400000 | 65.91
41 | Story19 | P2 | RC Wall - 200 mm | Wall | 40MPa | 4800 | 200 | 9600 | 3500 | 3.36 | 8220.18 | G300E | 8400000 | 65.91 | G300E | 8400000 | 65.91
42 | Story19 | P3 | RC Wall - 200 mm | Wall | 40MPa | 4800 | 200 | 9600 | 3500 | 3.36 | 8220.18 | G300E | 8400000 | 65.91 | G300E | 8400000 | 65.91
43 | Story19 | P4 | RC Wall - 200 mm | Wall | 40MPa | 4800 | 200 | 9600 | 3500 | 3.36 | 8220.18 | G300E | 8400000 | 65.91 | G300E | 8400000 | 65.91
44 | Story2 | P1 | RC Wall - 250 mm | Wall | 40MPa | 4800 | 250 | 12000 | 3500 | 4.2 | 10275.23 | G300E | 10500000 | 82.39 | G300E | 10500000 | 82.39
45 | Story2 | P2 | RC Wall - 250 mm | Wall | 40MPa | 4800 | 250 | 12000 | 3500 | 4.2 | 10275.23 | G300E | 10500000 | 82.39 | G300E | 10500000 | 82.39
46 | Story2 | P3 | RC Wall - 250 mm | Wall | 40MPa | 4800 | 250 | 12000 | 3500 | 4.2 | 10275.23 | G300E | 10500000 | 82.39 | G300E | 10500000 | 82.39
47 | Story2 | P4 | RC Wall - 250 mm | Wall | 40MPa | 4800 | 250 | 12000 | 3500 | 4.2 | 10275.23 | G300E | 10500000 | 82.39 | G300E | 10500000 | 82.39
48 | Story20 | P1 | RC Wall - 200 mm | Wall | 40MPa | 4800 | 200 | 9600 | 3500 | 3.36 | 8220.18 | G300E | 8400000 | 65.91 | G300E | 8400000 | 65.91
49 | Story20 | P2 | RC Wall - 200 mm | Wall | 40MPa | 4800 | 200 | 9600 | 3500 | 3.36 | 8220.18 | G300E | 8400000 | 65.91 | G300E | 8400000 | 65.91
50 | Story20 | P3 | RC Wall - 200 mm | Wall | 40MPa | 4800 | 200 | 9600 | 3500 | 3.36 | 8220.18 | G300E | 8400000 | 65.91 | G300E | 8400000 | 65.91
51 | Story20 | P4 | RC Wall - 200 mm | Wall | 40MPa | 4800 | 200 | 9600 | 3500 | 3.36 | 8220.18 | G300E | 8400000 | 65.91 | G300E | 8400000 | 65.91
52 | Story21 | P1 | RC Wall - 150 mm | Wall | 40MPa | 4800 | 150 | 7200 | 3500 | 2.52 | 6165.14 | G300E | 8316000 | 65.25 | G300E | 6300000 | 49.43
53 | Story21 | P2 | RC Wall - 150 mm | Wall | 40MPa | 4800 | 150 | 7200 | 3500 | 2.52 | 6165.14 | G300E | 8316000 | 65.25 | G300E | 6300000 | 49.43
54 | Story21 | P3 | RC Wall - 150 mm | Wall | 40MPa | 4800 | 150 | 7200 | 3500 | 2.52 | 6165.14 | G300E | 8442000 | 66.24 | G300E | 6300000 | 49.43
55 | Story21 | P4 | RC Wall - 150 mm | Wall | 40MPa | 4800 | 150 | 7200 | 3500 | 2.52 | 6165.14 | G300E | 8316000 | 65.25 | G300E | 6300000 | 49.43
56 | Story22 | P1 | RC Wall - 150 mm | Wall | 40MPa | 4800 | 150 | 7200 | 3500 | 2.52 | 6165.14 | G300E | 6300000 | 49.43 | G300E | 6300000 | 49.43
57 | Story22 | P2 | RC Wall - 150 mm | Wall | 40MPa | 4800 | 150 | 7200 | 3500 | 2.52 | 6165.14 | G300E | 6300000 | 49.43 | G300E | 6300000 | 49.43
58 | Story22 | P3 | RC Wall - 150 mm | Wall | 40MPa | 4800 | 150 | 7200 | 3500 | 2.52 | 6165.14 | G300E | 6300000 | 49.43 | G300E | 6300000 | 49.43
59 | Story22 | P4 | RC Wall - 150 mm | Wall | 40MPa | 4800 | 150 | 7200 | 3500 | 2.52 | 6165.14 | G300E | 6300000 | 49.43 | G300E | 6300000 | 49.43
60 | Story23 | P1 | RC Wall - 150 mm | Wall | 40MPa | 4800 | 150 | 7200 | 3500 | 2.52 | 6165.14 | G300E | 6300000 | 49.43 | G300E | 6300000 | 49.43
61 | Story23 | P2 | RC Wall - 150 mm | Wall | 40MPa | 4800 | 150 | 7200 | 3500 | 2.52 | 6165.14 | G300E | 6300000 | 49.43 | G300E | 6300000 | 49.43
62 | Story23 | P3 | RC Wall - 150 mm | Wall | 40MPa | 4800 | 150 | 7200 | 3500 | 2.52 | 6165.14 | G300E | 6300000 | 49.43 | G300E | 6300000 | 49.43
63 | Story23 | P4 | RC Wall - 150 mm | Wall | 40MPa | 4800 | 150 | 7200 | 3500 | 2.52 | 6165.14 | G300E | 6300000 | 49.43 | G300E | 6300000 | 49.43
64 | Story24 | P1 | RC Wall - 150 mm | Wall | 40MPa | 4800 | 150 | 7200 | 3500 | 2.52 | 6165.14 | G300E | 6300000 | 49.43 | G300E | 6300000 | 49.43
65 | Story24 | P2 | RC Wall - 150 mm | Wall | 40MPa | 4800 | 150 | 7200 | 3500 | 2.52 | 6165.14 | G300E | 6300000 | 49.43 | G300E | 6300000 | 49.43
66 | Story24 | P3 | RC Wall - 150 mm | Wall | 40MPa | 4800 | 150 | 7200 | 3500 | 2.52 | 6165.14 | G300E | 6300000 | 49.43 | G300E | 6300000 | 49.43
67 | Story24 | P4 | RC Wall - 150 mm | Wall | 40MPa | 4800 | 150 | 7200 | 3500 | 2.52 | 6165.14 | G300E | 6300000 | 49.43 | G300E | 6300000 | 49.43
68 | Story25 | P1 | RC Wall - 150 mm | Wall | 40MPa | 4800 | 150 | 7200 | 3500 | 2.52 | 6165.14 | G300E | 6300000 | 49.43 | G300E | 6300000 | 49.43
69 | Story25 | P2 | RC Wall - 150 mm | Wall | 40MPa | 4800 | 150 | 7200 | 3500 | 2.52 | 6165.14 | G300E | 6300000 | 49.43 | G300E | 6300000 | 49.43
70 | Story25 | P3 | RC Wall - 150 mm | Wall | 40MPa | 4800 | 150 | 7200 | 3500 | 2.52 | 6165.14 | G300E | 6300000 | 49.43 | G300E | 6300000 | 49.43
71 | Story25 | P4 | RC Wall - 150 mm | Wall | 40MPa | 4800 | 150 | 7200 | 3500 | 2.52 | 6165.14 | G300E | 6300000 | 49.43 | G300E | 6300000 | 49.43
72 | Story26 | P1 | RC Wall - 150 mm | Wall | 40MPa | 4800 | 150 | 7200 | 3500 | 2.52 | 6165.14 | G300E | 6300000 | 49.43 | G300E | 6300000 | 49.43
73 | Story26 | P2 | RC Wall - 150 mm | Wall | 40MPa | 4800 | 150 | 7200 | 3500 | 2.52 | 6165.14 | G300E | 6300000 | 49.43 | G300E | 6300000 | 49.43
74 | Story26 | P3 | RC Wall - 150 mm | Wall | 40MPa | 4800 | 150 | 7200 | 3500 | 2.52 | 6165.14 | G300E | 6300000 | 49.43 | G300E | 6300000 | 49.43
75 | Story26 | P4 | RC Wall - 150 mm | Wall | 40MPa | 4800 | 150 | 7200 | 3500 | 2.52 | 6165.14 | G300E | 6300000 | 49.43 | G300E | 6300000 | 49.43
76 | Story27 | P1 | RC Wall - 150 mm | Wall | 40MPa | 4800 | 150 | 7200 | 3500 | 2.52 | 6165.14 | G300E | 6300000 | 49.43 | G300E | 6300000 | 49.43
77 | Story27 | P2 | RC Wall - 150 mm | Wall | 40MPa | 4800 | 150 | 7200 | 3500 | 2.52 | 6165.14 | G300E | 6300000 | 49.43 | G300E | 6300000 | 49.43
78 | Story27 | P3 | RC Wall - 150 mm | Wall | 40MPa | 4800 | 150 | 7200 | 3500 | 2.52 | 6165.14 | G300E | 6300000 | 49.43 | G300E | 6300000 | 49.43
79 | Story27 | P4 | RC Wall - 150 mm | Wall | 40MPa | 4800 | 150 | 7200 | 3500 | 2.52 | 6165.14 | G300E | 6300000 | 49.43 | G300E | 6300000 | 49.43
80 | Story28 | P1 | RC Wall - 150 mm | Wall | 40MPa | 4800 | 150 | 7200 | 3500 | 2.52 | 6165.14 | G300E | 6300000 | 49.43 | G300E | 6300000 | 49.43
81 | Story28 | P2 | RC Wall - 150 mm | Wall | 40MPa | 4800 | 150 | 7200 | 3500 | 2.52 | 6165.14 | G300E | 6300000 | 49.43 | G300E | 6300000 | 49.43
82 | Story28 | P3 | RC Wall - 150 mm | Wall | 40MPa | 4800 | 150 | 7200 | 3500 | 2.52 | 6165.14 | G300E | 6300000 | 49.43 | G300E | 6300000 | 49.43
83 | Story28 | P4 | RC Wall - 150 mm | Wall | 40MPa | 4800 | 150 | 7200 | 3500 | 2.52 | 6165.14 | G300E | 6300000 | 49.43 | G300E | 6300000 | 49.43
84 | Story29 | P1 | RC Wall - 150 mm | Wall | 40MPa | 4800 | 150 | 7200 | 3500 | 2.52 | 6165.14 | G300E | 6300000 | 49.43 | G300E | 6300000 | 49.43
85 | Story29 | P2 | RC Wall - 150 mm | Wall | 40MPa | 4800 | 150 | 7200 | 3500 | 2.52 | 6165.14 | G300E | 6300000 | 49.43 | G300E | 6300000 | 49.43
86 | Story29 | P3 | RC Wall - 150 mm | Wall | 40MPa | 4800 | 150 | 7200 | 3500 | 2.52 | 6165.14 | G300E | 6300000 | 49.43 | G300E | 6300000 | 49.43
87 | Story29 | P4 | RC Wall - 150 mm | Wall | 40MPa | 4800 | 150 | 7200 | 3500 | 2.52 | 6165.14 | G300E | 6300000 | 49.43 | G300E | 6300000 | 49.43
88 | Story3 | P1 | RC Wall - 250 mm | Wall | 40MPa | 4800 | 250 | 12000 | 3500 | 4.2 | 10275.23 | G300E | 10500000 | 82.39 | G300E | 10500000 | 82.39
89 | Story3 | P2 | RC Wall - 250 mm | Wall | 40MPa | 4800 | 250 | 12000 | 3500 | 4.2 | 10275.23 | G300E | 10500000 | 82.39 | G300E | 10500000 | 82.39
90 | Story3 | P3 | RC Wall - 250 mm | Wall | 40MPa | 4800 | 250 | 12000 | 3500 | 4.2 | 10275.23 | G300E | 10500000 | 82.39 | G300E | 10500000 | 82.39
91 | Story3 | P4 | RC Wall - 250 mm | Wall | 40MPa | 4800 | 250 | 12000 | 3500 | 4.2 | 10275.23 | G300E | 10500000 | 82.39 | G300E | 10500000 | 82.39
92 | Story30 | P1 | RC Wall - 150 mm | Wall | 40MPa | 4800 | 150 | 7200 | 3500 | 2.52 | 6165.14 | G300E | 6300000 | 49.43 | G300E | 6300000 | 49.43
93 | Story30 | P2 | RC Wall - 150 mm | Wall | 40MPa | 4800 | 150 | 7200 | 3500 | 2.52 | 6165.14 | G300E | 6300000 | 49.43 | G300E | 6300000 | 49.43
94 | Story30 | P3 | RC Wall - 150 mm | Wall | 40MPa | 4800 | 150 | 7200 | 3500 | 2.52 | 6165.14 | G300E | 6300000 | 49.43 | G300E | 6300000 | 49.43
95 | Story30 | P4 | RC Wall - 150 mm | Wall | 40MPa | 4800 | 150 | 7200 | 3500 | 2.52 | 6165.14 | G300E | 6300000 | 49.43 | G300E | 6300000 | 49.43
96 | Story31 | P1 | RC Wall - 150 mm | Wall | 40MPa | 4800 | 150 | 7200 | 3500 | 2.52 | 6165.14 | G300E | 6300000 | 49.43 | G300E | 6300000 | 49.43
97 | Story31 | P2 | RC Wall - 150 mm | Wall | 40MPa | 4800 | 150 | 7200 | 3500 | 2.52 | 6165.14 | G300E | 6300000 | 49.43 | G300E | 6300000 | 49.43
98 | Story31 | P3 | RC Wall - 150 mm | Wall | 40MPa | 4800 | 150 | 7200 | 3500 | 2.52 | 6165.14 | G300E | 6300000 | 49.43 | G300E | 6300000 | 49.43
99 | Story31 | P4 | RC Wall - 150 mm | Wall | 40MPa | 4800 | 150 | 7200 | 3500 | 2.52 | 6165.14 | G300E | 6300000 | 49.43 | G300E | 6300000 | 49.43
100 | Story32 | P1 | RC Wall - 150 mm | Wall | 40MPa | 4800 | 150 | 7200 | 3500 | 2.52 | 6165.14 | G300E | 6300000 | 49.43 | G300E | 6300000 | 49.43
101 | Story32 | P2 | RC Wall - 150 mm | Wall | 40MPa | 4800 | 150 | 7200 | 3500 | 2.52 | 6165.14 | G300E | 6300000 | 49.43 | G300E | 6300000 | 49.43
102 | Story32 | P3 | RC Wall - 150 mm | Wall | 40MPa | 4800 | 150 | 7200 | 3500 | 2.52 | 6165.14 | G300E | 6300000 | 49.43 | G300E | 6300000 | 49.43
103 | Story32 | P4 | RC Wall - 150 mm | Wall | 40MPa | 4800 | 150 | 7200 | 3500 | 2.52 | 6165.14 | G300E | 6300000 | 49.43 | G300E | 6300000 | 49.43
104 | Story33 | P1 | RC Wall - 150 mm | Wall | 40MPa | 4800 | 150 | 7200 | 3500 | 2.52 | 6165.14 | G300E | 6300000 | 49.43 | G300E | 6300000 | 49.43
105 | Story33 | P2 | RC Wall - 150 mm | Wall | 40MPa | 4800 | 150 | 7200 | 3500 | 2.52 | 6165.14 | G300E | 6300000 | 49.43 | G300E | 6300000 | 49.43
106 | Story33 | P3 | RC Wall - 150 mm | Wall | 40MPa | 4800 | 150 | 7200 | 3500 | 2.52 | 6165.14 | G300E | 6300000 | 49.43 | G300E | 6300000 | 49.43
107 | Story33 | P4 | RC Wall - 150 mm | Wall | 40MPa | 4800 | 150 | 7200 | 3500 | 2.52 | 6165.14 | G300E | 6300000 | 49.43 | G300E | 6300000 | 49.43
108 | Story34 | P1 | RC Wall - 150 mm | Wall | 40MPa | 4800 | 150 | 7200 | 3500 | 2.52 | 6165.14 | G300E | 6300000 | 49.43 | G300E | 6300000 | 49.43
109 | Story34 | P2 | RC Wall - 150 mm | Wall | 40MPa | 4800 | 150 | 7200 | 3500 | 2.52 | 6165.14 | G300E | 6300000 | 49.43 | G300E | 6300000 | 49.43
110 | Story34 | P3 | RC Wall - 150 mm | Wall | 40MPa | 4800 | 150 | 7200 | 3500 | 2.52 | 6165.14 | G300E | 6300000 | 49.43 | G300E | 6300000 | 49.43
111 | Story34 | P4 | RC Wall - 150 mm | Wall | 40MPa | 4800 | 150 | 7200 | 3500 | 2.52 | 6165.14 | G300E | 6300000 | 49.43 | G300E | 6300000 | 49.43
112 | Story35 | P1 | RC Wall - 150 mm | Wall | 40MPa | 4800 | 150 | 7200 | 3500 | 2.52 | 6165.14 | G300E | 6300000 | 49.43 | G300E | 6300000 | 49.43
113 | Story35 | P2 | RC Wall - 150 mm | Wall | 40MPa | 4800 | 150 | 7200 | 3500 | 2.52 | 6165.14 | G300E | 6300000 | 49.43 | G300E | 6300000 | 49.43
114 | Story35 | P3 | RC Wall - 150 mm | Wall | 40MPa | 4800 | 150 | 7200 | 3500 | 2.52 | 6165.14 | G300E | 6300000 | 49.43 | G300E | 6300000 | 49.43
115 | Story35 | P4 | RC Wall - 150 mm | Wall | 40MPa | 4800 | 150 | 7200 | 3500 | 2.52 | 6165.14 | G300E | 6300000 | 49.43 | G300E | 6300000 | 49.43
116 | Story36 | P1 | RC Wall - 150 mm | Wall | 40MPa | 4800 | 150 | 7200 | 3500 | 2.52 | 6165.14 | G300E | 6300000 | 49.43 | G300E | 6300000 | 49.43
117 | Story36 | P2 | RC Wall - 150 mm | Wall | 40MPa | 4800 | 150 | 7200 | 3500 | 2.52 | 6165.14 | G300E | 6300000 | 49.43 | G300E | 6300000 | 49.43
118 | Story36 | P3 | RC Wall - 150 mm | Wall | 40MPa | 4800 | 150 | 7200 | 3500 | 2.52 | 6165.14 | G300E | 6300000 | 49.43 | G300E | 6300000 | 49.43
119 | Story36 | P4 | RC Wall - 150 mm | Wall | 40MPa | 4800 | 150 | 7200 | 3500 | 2.52 | 6165.14 | G300E | 6300000 | 49.43 | G300E | 6300000 | 49.43
120 | Story37 | P1 | RC Wall - 150 mm | Wall | 40MPa | 4800 | 150 | 7200 | 3500 | 2.52 | 6165.14 | G300E | 6300000 | 49.43 | G300E | 6300000 | 49.43
121 | Story37 | P2 | RC Wall - 150 mm | Wall | 40MPa | 4800 | 150 | 7200 | 3500 | 2.52 | 6165.14 | G300E | 6300000 | 49.43 | G300E | 6300000 | 49.43
122 | Story37 | P3 | RC Wall - 150 mm | Wall | 40MPa | 4800 | 150 | 7200 | 3500 | 2.52 | 6165.14 | G300E | 6300000 | 49.43 | G300E | 6300000 | 49.43
123 | Story37 | P4 | RC Wall - 150 mm | Wall | 40MPa | 4800 | 150 | 7200 | 3500 | 2.52 | 6165.14 | G300E | 6300000 | 49.43 | G300E | 6300000 | 49.43
124 | Story38 | P1 | RC Wall - 150 mm | Wall | 40MPa | 4800 | 150 | 7200 | 3500 | 2.52 | 6165.14 | G300E | 6300000 | 49.43 | G300E | 6300000 | 49.43
125 | Story38 | P2 | RC Wall - 150 mm | Wall | 40MPa | 4800 | 150 | 7200 | 3500 | 2.52 | 6165.14 | G300E | 6300000 | 49.43 | G300E | 6300000 | 49.43
126 | Story38 | P3 | RC Wall - 150 mm | Wall | 40MPa | 4800 | 150 | 7200 | 3500 | 2.52 | 6165.14 | G300E | 6300000 | 49.43 | G300E | 6300000 | 49.43
127 | Story38 | P4 | RC Wall - 150 mm | Wall | 40MPa | 4800 | 150 | 7200 | 3500 | 2.52 | 6165.14 | G300E | 6300000 | 49.43 | G300E | 6300000 | 49.43
128 | Story39 | P1 | RC Wall - 150 mm | Wall | 40MPa | 4800 | 150 | 7200 | 3500 | 2.52 | 6165.14 | G300E | 6300000 | 49.43 | G300E | 6300000 | 49.43
129 | Story39 | P2 | RC Wall - 150 mm | Wall | 40MPa | 4800 | 150 | 7200 | 3500 | 2.52 | 6165.14 | G300E | 6300000 | 49.43 | G300E | 6300000 | 49.43
130 | Story39 | P3 | RC Wall - 150 mm | Wall | 40MPa | 4800 | 150 | 7200 | 3500 | 2.52 | 6165.14 | G300E | 6300000 | 49.43 | G300E | 6300000 | 49.43
131 | Story39 | P4 | RC Wall - 150 mm | Wall | 40MPa | 4800 | 150 | 7200 | 3500 | 2.52 | 6165.14 | G300E | 6300000 | 49.43 | G300E | 6300000 | 49.43
132 | Story4 | P1 | RC Wall - 250 mm | Wall | 40MPa | 4800 | 250 | 12000 | 3500 | 4.2 | 10275.23 | G300E | 10500000 | 82.39 | G300E | 10500000 | 82.39
133 | Story4 | P2 | RC Wall - 250 mm | Wall | 40MPa | 4800 | 250 | 12000 | 3500 | 4.2 | 10275.23 | G300E | 10500000 | 82.39 | G300E | 10500000 | 82.39
134 | Story4 | P3 | RC Wall - 250 mm | Wall | 40MPa | 4800 | 250 | 12000 | 3500 | 4.2 | 10275.23 | G300E | 10500000 | 82.39 | G300E | 10500000 | 82.39
135 | Story4 | P4 | RC Wall - 250 mm | Wall | 40MPa | 4800 | 250 | 12000 | 3500 | 4.2 | 10275.23 | G300E | 10500000 | 82.39 | G300E | 10500000 | 82.39
136 | Story40 | P1 | RC Wall - 150 mm | Wall | 40MPa | 4800 | 150 | 7200 | 3500 | 2.52 | 6165.14 | G300E | 6300000 | 49.43 | G300E | 6300000 | 49.43
137 | Story40 | P2 | RC Wall - 150 mm | Wall | 40MPa | 4800 | 150 | 7200 | 3500 | 2.52 | 6165.14 | G300E | 6300000 | 49.43 | G300E | 6300000 | 49.43
138 | Story40 | P3 | RC Wall - 150 mm | Wall | 40MPa | 4800 | 150 | 7200 | 3500 | 2.52 | 6165.14 | G300E | 6300000 | 49.43 | G300E | 6300000 | 49.43
139 | Story40 | P4 | RC Wall - 150 mm | Wall | 40MPa | 4800 | 150 | 7200 | 3500 | 2.52 | 6165.14 | G300E | 6300000 | 49.43 | G300E | 6300000 | 49.43
140 | Story41 | P1 | RC Wall - 150 mm | Wall | 40MPa | 4800 | 150 | 7200 | 3500 | 2.52 | 6165.14 | G300E | 6300000 | 49.43 | G300E | 6300000 | 49.43
141 | Story41 | P2 | RC Wall - 150 mm | Wall | 40MPa | 4800 | 150 | 7200 | 3500 | 2.52 | 6165.14 | G300E | 6300000 | 49.43 | G300E | 6300000 | 49.43
142 | Story41 | P3 | RC Wall - 150 mm | Wall | 40MPa | 4800 | 150 | 7200 | 3500 | 2.52 | 6165.14 | G300E | 6300000 | 49.43 | G300E | 6300000 | 49.43
143 | Story41 | P4 | RC Wall - 150 mm | Wall | 40MPa | 4800 | 150 | 7200 | 3500 | 2.52 | 6165.14 | G300E | 6300000 | 49.43 | G300E | 6300000 | 49.43
144 | Story42 | P1 | RC Wall - 150 mm | Wall | 40MPa | 4800 | 150 | 7200 | 3500 | 2.52 | 6165.14 | G300E | 6300000 | 49.43 | G300E | 6300000 | 49.43
145 | Story42 | P2 | RC Wall - 150 mm | Wall | 40MPa | 4800 | 150 | 7200 | 3500 | 2.52 | 6165.14 | G300E | 6300000 | 49.43 | G300E | 6300000 | 49.43
146 | Story42 | P3 | RC Wall - 150 mm | Wall | 40MPa | 4800 | 150 | 7200 | 3500 | 2.52 | 6165.14 | G300E | 6300000 | 49.43 | G300E | 6300000 | 49.43
147 | Story42 | P4 | RC Wall - 150 mm | Wall | 40MPa | 4800 | 150 | 7200 | 3500 | 2.52 | 6165.14 | G300E | 6300000 | 49.43 | G300E | 6300000 | 49.43
148 | Story43 | P1 | RC Wall - 150 mm | Wall | 40MPa | 4800 | 150 | 7200 | 3500 | 2.52 | 6165.14 | G300E | 6300000 | 49.43 | G300E | 6300000 | 49.43
149 | Story43 | P2 | RC Wall - 150 mm | Wall | 40MPa | 4800 | 150 | 7200 | 3500 | 2.52 | 6165.14 | G300E | 6300000 | 49.43 | G300E | 6300000 | 49.43
150 | Story43 | P3 | RC Wall - 150 mm | Wall | 40MPa | 4800 | 150 | 7200 | 3500 | 2.52 | 6165.14 | G300E | 6300000 | 49.43 | G300E | 6300000 | 49.43
151 | Story43 | P4 | RC Wall - 150 mm | Wall | 40MPa | 4800 | 150 | 7200 | 3500 | 2.52 | 6165.14 | G300E | 6300000 | 49.43 | G300E | 6300000 | 49.43
152 | Story44 | P1 | RC Wall - 150 mm | Wall | 40MPa | 4800 | 150 | 7200 | 3500 | 2.52 | 6165.14 | G300E | 6300000 | 49.43 | G300E | 6300000 | 49.43
153 | Story44 | P2 | RC Wall - 150 mm | Wall | 40MPa | 4800 | 150 | 7200 | 3500 | 2.52 | 6165.14 | G300E | 6300000 | 49.43 | G300E | 6300000 | 49.43
154 | Story44 | P3 | RC Wall - 150 mm | Wall | 40MPa | 4800 | 150 | 7200 | 3500 | 2.52 | 6165.14 | G300E | 6300000 | 49.43 | G300E | 6300000 | 49.43
155 | Story44 | P4 | RC Wall - 150 mm | Wall | 40MPa | 4800 | 150 | 7200 | 3500 | 2.52 | 6165.14 | G300E | 6300000 | 49.43 | G300E | 6300000 | 49.43
156 | Story45 | P1 | RC Wall - 150 mm | Wall | 40MPa | 4800 | 150 | 7200 | 3500 | 2.52 | 6165.14 | G300E | 6300000 | 49.43 | G300E | 6300000 | 49.43
157 | Story45 | P2 | RC Wall - 150 mm | Wall | 40MPa | 4800 | 150 | 7200 | 3500 | 2.52 | 6165.14 | G300E | 6300000 | 49.43 | G300E | 6300000 | 49.43
158 | Story45 | P3 | RC Wall - 150 mm | Wall | 40MPa | 4800 | 150 | 7200 | 3500 | 2.52 | 6165.14 | G300E | 6300000 | 49.43 | G300E | 6300000 | 49.43
159 | Story45 | P4 | RC Wall - 150 mm | Wall | 40MPa | 4800 | 150 | 7200 | 3500 | 2.52 | 6165.14 | G300E | 6300000 | 49.43 | G300E | 6300000 | 49.43
160 | Story46 | P1 | RC Wall - 150 mm | Wall | 40MPa | 4800 | 150 | 7200 | 3500 | 2.52 | 6165.14 | G300E | 6300000 | 49.43 | G300E | 6300000 | 49.43
161 | Story46 | P2 | RC Wall - 150 mm | Wall | 40MPa | 4800 | 150 | 7200 | 3500 | 2.52 | 6165.14 | G300E | 6300000 | 49.43 | G300E | 6300000 | 49.43
162 | Story46 | P3 | RC Wall - 150 mm | Wall | 40MPa | 4800 | 150 | 7200 | 3500 | 2.52 | 6165.14 | G300E | 6300000 | 49.43 | G300E | 6300000 | 49.43
163 | Story46 | P4 | RC Wall - 150 mm | Wall | 40MPa | 4800 | 150 | 7200 | 3500 | 2.52 | 6165.14 | G300E | 6300000 | 49.43 | G300E | 6300000 | 49.43
164 | Story47 | P1 | RC Wall - 150 mm | Wall | 40MPa | 4800 | 150 | 7200 | 3500 | 2.52 | 6165.14 | G300E | 6300000 | 49.43 | G300E | 6300000 | 49.43
165 | Story47 | P2 | RC Wall - 150 mm | Wall | 40MPa | 4800 | 150 | 7200 | 3500 | 2.52 | 6165.14 | G300E | 6300000 | 49.43 | G300E | 6300000 | 49.43
166 | Story47 | P3 | RC Wall - 150 mm | Wall | 40MPa | 4800 | 150 | 7200 | 3500 | 2.52 | 6165.14 | G300E | 6300000 | 49.43 | G300E | 6300000 | 49.43
167 | Story47 | P4 | RC Wall - 150 mm | Wall | 40MPa | 4800 | 150 | 7200 | 3500 | 2.52 | 6165.14 | G300E | 6300000 | 49.43 | G300E | 6300000 | 49.43
168 | Story48 | P1 | RC Wall - 150 mm | Wall | 40MPa | 4800 | 150 | 7200 | 3500 | 2.52 | 6165.14 | G300E | 6300000 | 49.43 | G300E | 6300000 | 49.43
169 | Story48 | P2 | RC Wall - 150 mm | Wall | 40MPa | 4800 | 150 | 7200 | 3500 | 2.52 | 6165.14 | G300E | 6300000 | 49.43 | G300E | 6300000 | 49.43
170 | Story48 | P3 | RC Wall - 150 mm | Wall | 40MPa | 4800 | 150 | 7200 | 3500 | 2.52 | 6165.14 | G300E | 6300000 | 49.43 | G300E | 6300000 | 49.43
171 | Story48 | P4 | RC Wall - 150 mm | Wall | 40MPa | 4800 | 150 | 7200 | 3500 | 2.52 | 6165.14 | G300E | 6300000 | 49.43 | G300E | 6300000 | 49.43
172 | Story49 | P1 | RC Wall - 150 mm | Wall | 40MPa | 4800 | 150 | 7200 | 3500 | 2.52 | 6165.14 | G300E | 6300000 | 49.43 | G300E | 6300000 | 49.43
173 | Story49 | P2 | RC Wall - 150 mm | Wall | 40MPa | 4800 | 150 | 7200 | 3500 | 2.52 | 6165.14 | G300E | 6300000 | 49.43 | G300E | 6300000 | 49.43
174 | Story49 | P3 | RC Wall - 150 mm | Wall | 40MPa | 4800 | 150 | 7200 | 3500 | 2.52 | 6165.14 | G300E | 6300000 | 49.43 | G300E | 6300000 | 49.43
175 | Story49 | P4 | RC Wall - 150 mm | Wall | 40MPa | 4800 | 150 | 7200 | 3500 | 2.52 | 6165.14 | G300E | 6300000 | 49.43 | G300E | 6300000 | 49.43
176 | Story5 | P1 | RC Wall - 250 mm | Wall | 40MPa | 4800 | 250 | 12000 | 3500 | 4.2 | 10275.23 | G300E | 10500000 | 82.39 | G300E | 10500000 | 82.39
177 | Story5 | P2 | RC Wall - 250 mm | Wall | 40MPa | 4800 | 250 | 12000 | 3500 | 4.2 | 10275.23 | G300E | 10500000 | 82.39 | G300E | 10500000 | 82.39
178 | Story5 | P3 | RC Wall - 250 mm | Wall | 40MPa | 4800 | 250 | 12000 | 3500 | 4.2 | 10275.23 | G300E | 10500000 | 82.39 | G300E | 10500000 | 82.39
179 | Story5 | P4 | RC Wall - 250 mm | Wall | 40MPa | 4800 | 250 | 12000 | 3500 | 4.2 | 10275.23 | G300E | 10500000 | 82.39 | G300E | 10500000 | 82.39
180 | Story50 | P1 | RC Wall - 150 mm | Wall | 40MPa | 4800 | 150 | 7200 | 3500 | 2.52 | 6165.14 | G300E | 6300000 | 49.43 | G300E | 6300000 | 49.43
181 | Story50 | P2 | RC Wall - 150 mm | Wall | 40MPa | 4800 | 150 | 7200 | 3500 | 2.52 | 6165.14 | G300E | 6300000 | 49.43 | G300E | 6300000 | 49.43
182 | Story50 | P3 | RC Wall - 150 mm | Wall | 40MPa | 4800 | 150 | 7200 | 3500 | 2.52 | 6165.14 | G300E | 6300000 | 49.43 | G300E | 6300000 | 49.43
183 | Story50 | P4 | RC Wall - 150 mm | Wall | 40MPa | 4800 | 150 | 7200 | 3500 | 2.52 | 6165.14 | G300E | 6300000 | 49.43 | G300E | 6300000 | 49.43
184 | Story51 | P1 | RC Wall - 150 mm | Wall | 40MPa | 4800 | 150 | 7200 | 3500 | 2.52 | 6165.14 | G300E | 6300000 | 49.43 | G300E | 6300000 | 49.43
185 | Story51 | P2 | RC Wall - 150 mm | Wall | 40MPa | 4800 | 150 | 7200 | 3500 | 2.52 | 6165.14 | G300E | 6300000 | 49.43 | G300E | 6300000 | 49.43
186 | Story51 | P3 | RC Wall - 150 mm | Wall | 40MPa | 4800 | 150 | 7200 | 3500 | 2.52 | 6165.14 | G300E | 6300000 | 49.43 | G300E | 6300000 | 49.43
187 | Story51 | P4 | RC Wall - 150 mm | Wall | 40MPa | 4800 | 150 | 7200 | 3500 | 2.52 | 6165.14 | G300E | 6300000 | 49.43 | G300E | 6300000 | 49.43
188 | Story6 | P1 | RC Wall - 250 mm | Wall | 40MPa | 4800 | 250 | 12000 | 3500 | 4.2 | 10275.23 | G300E | 10500000 | 82.39 | G300E | 10500000 | 82.39
189 | Story6 | P2 | RC Wall - 250 mm | Wall | 40MPa | 4800 | 250 | 12000 | 3500 | 4.2 | 10275.23 | G300E | 10500000 | 82.39 | G300E | 10500000 | 82.39
190 | Story6 | P3 | RC Wall - 250 mm | Wall | 40MPa | 4800 | 250 | 12000 | 3500 | 4.2 | 10275.23 | G300E | 10500000 | 82.39 | G300E | 10500000 | 82.39
191 | Story6 | P4 | RC Wall - 250 mm | Wall | 40MPa | 4800 | 250 | 12000 | 3500 | 4.2 | 10275.23 | G300E | 10500000 | 82.39 | G300E | 10500000 | 82.39
192 | Story7 | P1 | RC Wall - 200 mm | Wall | 40MPa | 4800 | 200 | 9600 | 3500 | 3.36 | 8220.18 | G300E | 24192000 | 189.82 | G300E | 8400000 | 65.91
193 | Story7 | P2 | RC Wall - 200 mm | Wall | 40MPa | 4800 | 200 | 9600 | 3500 | 3.36 | 8220.18 | G300E | 24192000 | 189.82 | G300E | 8400000 | 65.91
194 | Story7 | P3 | RC Wall - 200 mm | Wall | 40MPa | 4800 | 200 | 9600 | 3500 | 3.36 | 8220.18 | G300E | 24024000 | 188.5 | G300E | 8400000 | 65.91
195 | Story7 | P4 | RC Wall - 200 mm | Wall | 40MPa | 4800 | 200 | 9600 | 3500 | 3.36 | 8220.18 | G300E | 24192000 | 189.82 | G300E | 8400000 | 65.91
196 | Story8 | P1 | RC Wall - 200 mm | Wall | 40MPa | 4800 | 200 | 9600 | 3500 | 3.36 | 8220.18 | G300E | 17472000 | 137.09 | G300E | 8400000 | 65.91
197 | Story8 | P2 | RC Wall - 200 mm | Wall | 40MPa | 4800 | 200 | 9600 | 3500 | 3.36 | 8220.18 | G300E | 17472000 | 137.09 | G300E | 8400000 | 65.91
198 | Story8 | P3 | RC Wall - 200 mm | Wall | 40MPa | 4800 | 200 | 9600 | 3500 | 3.36 | 8220.18 | G300E | 17304000 | 135.77 | G300E | 8400000 | 65.91
199 | Story8 | P4 | RC Wall - 200 mm | Wall | 40MPa | 4800 | 200 | 9600 | 3500 | 3.36 | 8220.18 | G300E | 17808000 | 139.73 | G300E | 8400000 | 65.91
200 | Story9 | P1 | RC Wall - 200 mm | Wall | 40MPa | 4800 | 200 | 9600 | 3500 | 3.36 | 8220.18 | G300E | 10920000 | 85.68 | G300E | 8400000 | 65.91
201 | Story9 | P2 | RC Wall - 200 mm | Wall | 40MPa | 4800 | 200 | 9600 | 3500 | 3.36 | 8220.18 | G300E | 10920000 | 85.68 | G300E | 8400000 | 65.91
202 | Story9 | P3 | RC Wall - 200 mm | Wall | 40MPa | 4800 | 200 | 9600 | 3500 | 3.36 | 8220.18 | G300E | 10752000 | 84.36 | G300E | 8400000 | 65.91
203 | Story9 | P4 | RC Wall - 200 mm | Wall | 40MPa | 4800 | 200 | 9600 | 3500 | 3.36 | 8220.18 | G300E | 11256000 | 88.32 | G300E | 8400000 | 65.91

## Slabs
| Story | Label | Section | Structural_Element_Type | Material | Length_(mm) | Width_(mm) | Depth_(mm) | Area_(cm^2) | Volume_(m^3) | Mass_(kg) | Long._Rebar_Material | Long._Rebar_Volume_(mm^3) | Long._Rebar_Mass_(kg) | Tran._Rebar_Material | Tran._Rebar_Volume_(mm^3) | Tran._Rebar_Mass_(kg)
0 | Story1 | F1 | Slab1 | Slab | 32MPa | 24000 | 33600 | 110 | 26400 | 88.7 | 217012.84 | G300E | 699347081.77 | 5487.34 | G300E | 0 | 0
1 | Story10 | F1 | Slab1 | Slab | 32MPa | 24000 | 33600 | 110 | 26400 | 88.7 | 217012.84 | G300E | 681434766.5 | 5346.79 | G300E | 0 | 0
2 | Story11 | F1 | Slab1 | Slab | 32MPa | 24000 | 33600 | 110 | 26400 | 88.7 | 217012.84 | G300E | 677624118.23 | 5316.89 | G300E | 0 | 0
3 | Story12 | F1 | Slab1 | Slab | 32MPa | 24000 | 33600 | 110 | 26400 | 88.7 | 217012.84 | G300E | 688222573.4 | 5400.05 | G300E | 0 | 0
4 | Story13 | F1 | Slab1 | Slab | 32MPa | 24000 | 33600 | 110 | 26400 | 88.7 | 217012.84 | G300E | 682608646.31 | 5356 | G300E | 0 | 0
5 | Story14 | F1 | Slab1 | Slab | 32MPa | 24000 | 33600 | 110 | 26400 | 88.7 | 217012.84 | G300E | 686104961.58 | 5383.43 | G300E | 0 | 0
6 | Story15 | F1 | Slab1 | Slab | 32MPa | 24000 | 33600 | 110 | 26400 | 88.7 | 217012.84 | G300E | 689008914.29 | 5406.22 | G300E | 0 | 0
7 | Story16 | F1 | Slab1 | Slab | 32MPa | 24000 | 33600 | 110 | 26400 | 88.7 | 217012.84 | G300E | 685344047.29 | 5377.46 | G300E | 0 | 0
8 | Story17 | F1 | Slab1 | Slab | 32MPa | 24000 | 33600 | 110 | 26400 | 88.7 | 217012.84 | G300E | 697031590.15 | 5469.17 | G300E | 0 | 0
9 | Story18 | F1 | Slab1 | Slab | 32MPa | 24000 | 33600 | 110 | 26400 | 88.7 | 217012.84 | G300E | 699754206.9 | 5490.53 | G300E | 0 | 0
10 | Story19 | F1 | Slab1 | Slab | 32MPa | 24000 | 33600 | 110 | 26400 | 88.7 | 217012.84 | G300E | 711496993.1 | 5582.67 | G300E | 0 | 0
11 | Story2 | F1 | Slab1 | Slab | 32MPa | 24000 | 33600 | 110 | 26400 | 88.7 | 217012.84 | G300E | 703721639.41 | 5521.66 | G300E | 0 | 0
12 | Story20 | F1 | Slab1 | Slab | 32MPa | 24000 | 33600 | 110 | 26400 | 88.7 | 217012.84 | G300E | 721051255.17 | 5657.64 | G300E | 0 | 0
13 | Story21 | F1 | Slab1 | Slab | 32MPa | 24000 | 33600 | 110 | 26400 | 88.7 | 217012.84 | G300E | 715431881.77 | 5613.54 | G300E | 0 | 0
14 | Story22 | F1 | Slab1 | Slab | 32MPa | 24000 | 33600 | 110 | 26400 | 88.7 | 217012.84 | G300E | 728150037.44 | 5713.34 | G300E | 0 | 0
15 | Story23 | F1 | Slab1 | Slab | 32MPa | 24000 | 33600 | 110 | 26400 | 88.7 | 217012.84 | G300E | 735486573.4 | 5770.9 | G300E | 0 | 0
16 | Story24 | F1 | Slab1 | Slab | 32MPa | 24000 | 33600 | 110 | 26400 | 88.7 | 217012.84 | G300E | 737606124.14 | 5787.53 | G300E | 0 | 0
17 | Story25 | F1 | Slab1 | Slab | 32MPa | 24000 | 33600 | 110 | 26400 | 88.7 | 217012.84 | G300E | 737262187.19 | 5784.83 | G300E | 0 | 0
18 | Story26 | F1 | Slab1 | Slab | 32MPa | 24000 | 33600 | 110 | 26400 | 88.7 | 217012.84 | G300E | 730473663.05 | 5731.57 | G300E | 0 | 0
19 | Story27 | F1 | Slab1 | Slab | 32MPa | 24000 | 33600 | 110 | 26400 | 88.7 | 217012.84 | G300E | 751402640.39 | 5895.78 | G300E | 0 | 0
20 | Story28 | F1 | Slab1 | Slab | 32MPa | 24000 | 33600 | 110 | 26400 | 88.7 | 217012.84 | G300E | 753597627.59 | 5913.01 | G300E | 0 | 0
21 | Story29 | F1 | Slab1 | Slab | 32MPa | 24000 | 33600 | 110 | 26400 | 88.7 | 217012.84 | G300E | 756033513.3 | 5932.12 | G300E | 0 | 0
22 | Story3 | F1 | Slab1 | Slab | 32MPa | 24000 | 33600 | 110 | 26400 | 88.7 | 217012.84 | G300E | 673617205.91 | 5285.45 | G300E | 0 | 0
23 | Story30 | F1 | Slab1 | Slab | 32MPa | 24000 | 33600 | 110 | 26400 | 88.7 | 217012.84 | G300E | 759013730.05 | 5955.5 | G300E | 0 | 0
24 | Story31 | F1 | Slab1 | Slab | 32MPa | 24000 | 33600 | 110 | 26400 | 88.7 | 217012.84 | G300E | 761398423.65 | 5974.21 | G300E | 0 | 0
25 | Story32 | F1 | Slab1 | Slab | 32MPa | 24000 | 33600 | 110 | 26400 | 88.7 | 217012.84 | G300E | 776775014.78 | 6094.86 | G300E | 0 | 0
26 | Story33 | F1 | Slab1 | Slab | 32MPa | 24000 | 33600 | 110 | 26400 | 88.7 | 217012.84 | G300E | 795471030.54 | 6241.56 | G300E | 0 | 0
27 | Story34 | F1 | Slab1 | Slab | 32MPa | 24000 | 33600 | 110 | 26400 | 88.7 | 217012.84 | G300E | 800763712.32 | 6283.09 | G300E | 0 | 0
28 | Story35 | F1 | Slab1 | Slab | 32MPa | 24000 | 33600 | 110 | 26400 | 88.7 | 217012.84 | G300E | 787421036.45 | 6178.4 | G300E | 0 | 0
29 | Story36 | F1 | Slab1 | Slab | 32MPa | 24000 | 33600 | 110 | 26400 | 88.7 | 217012.84 | G300E | 782586648.28 | 6140.47 | G300E | 0 | 0
30 | Story37 | F1 | Slab1 | Slab | 32MPa | 24000 | 33600 | 110 | 26400 | 88.7 | 217012.84 | G300E | 818211594.09 | 6419.99 | G300E | 0 | 0
31 | Story38 | F1 | Slab1 | Slab | 32MPa | 24000 | 33600 | 110 | 26400 | 88.7 | 217012.84 | G300E | 831336733 | 6522.98 | G300E | 0 | 0
32 | Story39 | F1 | Slab1 | Slab | 32MPa | 24000 | 33600 | 110 | 26400 | 88.7 | 217012.84 | G300E | 837715381.28 | 6573.03 | G300E | 0 | 0
33 | Story4 | F1 | Slab1 | Slab | 32MPa | 24000 | 33600 | 110 | 26400 | 88.7 | 217012.84 | G300E | 683005075.86 | 5359.11 | G300E | 0 | 0
34 | Story40 | F1 | Slab1 | Slab | 32MPa | 24000 | 33600 | 110 | 26400 | 88.7 | 217012.84 | G300E | 840675877.83 | 6596.25 | G300E | 0 | 0
35 | Story41 | F1 | Slab1 | Slab | 32MPa | 24000 | 33600 | 110 | 26400 | 88.7 | 217012.84 | G300E | 814038171.43 | 6387.25 | G300E | 0 | 0
36 | Story42 | F1 | Slab1 | Slab | 32MPa | 24000 | 33600 | 110 | 26400 | 88.7 | 217012.84 | G300E | 855625678.82 | 6713.56 | G300E | 0 | 0
37 | Story43 | F1 | Slab1 | Slab | 32MPa | 24000 | 33600 | 110 | 26400 | 88.7 | 217012.84 | G300E | 876282939.9 | 6875.64 | G300E | 0 | 0
38 | Story44 | F1 | Slab1 | Slab | 32MPa | 24000 | 33600 | 110 | 26400 | 88.7 | 217012.84 | G300E | 879474206.9 | 6900.68 | G300E | 0 | 0
39 | Story45 | F1 | Slab1 | Slab | 32MPa | 24000 | 33600 | 110 | 26400 | 88.7 | 217012.84 | G300E | 870088315.27 | 6827.04 | G300E | 0 | 0
40 | Story46 | F1 | Slab1 | Slab | 32MPa | 24000 | 33600 | 110 | 26400 | 88.7 | 217012.84 | G300E | 841973824.63 | 6606.44 | G300E | 0 | 0
41 | Story47 | F1 | Slab1 | Slab | 32MPa | 24000 | 33600 | 110 | 26400 | 88.7 | 217012.84 | G300E | 882745371.43 | 6926.35 | G300E | 0 | 0
42 | Story48 | F1 | Slab1 | Slab | 32MPa | 24000 | 33600 | 110 | 26400 | 88.7 | 217012.84 | G300E | 896077257.14 | 7030.95 | G300E | 0 | 0
43 | Story49 | F1 | Slab1 | Slab | 32MPa | 24000 | 33600 | 110 | 26400 | 88.7 | 217012.84 | G300E | 895554435.47 | 7026.85 | G300E | 0 | 0
44 | Story5 | F1 | Slab1 | Slab | 32MPa | 24000 | 33600 | 110 | 26400 | 88.7 | 217012.84 | G300E | 684849765.52 | 5373.59 | G300E | 0 | 0
45 | Story50 | F1 | Slab1 | Slab | 32MPa | 24000 | 33600 | 110 | 26400 | 88.7 | 217012.84 | G300E | 892947310.34 | 7006.4 | G300E | 0 | 0
46 | Story51 | F1 | Slab1 | Slab | 32MPa | 24000 | 33600 | 110 | 26400 | 88.7 | 217012.84 | G300E | 1676616496.55 | 13155.36 | G300E | 0 | 0
47 | Story6 | F1 | Slab1 | Slab | 32MPa | 24000 | 33600 | 110 | 26400 | 88.7 | 217012.84 | G300E | 679938364.53 | 5335.05 | G300E | 0 | 0
48 | Story7 | F1 | Slab1 | Slab | 32MPa | 24000 | 33600 | 110 | 26400 | 88.7 | 217012.84 | G300E | 673505521.18 | 5284.57 | G300E | 0 | 0
49 | Story8 | F1 | Slab1 | Slab | 32MPa | 24000 | 33600 | 110 | 26400 | 88.7 | 217012.84 | G300E | 677967881.77 | 5319.59 | G300E | 0 | 0
50 | Story9 | F1 | Slab1 | Slab | 32MPa | 24000 | 33600 | 110 | 26400 | 88.7 | 217012.84 | G300E | 679661722.17 | 5332.88 | G300E | 0 | 0

## Materials by Element Type
Material | Structural_Element_Type | Width_(mm) | Depth_(mm) | Area_(cm^2) | Length_(mm) | Volume_(m^3) | Mass_(kg)
32MPa | Slab | 1713600 | 5610 | 1346400 | 1224000 | 4523.7 | 11067654.84
40MPa | Wall | 979200 | 35800 | 1718400 | 714000 | 601.44 | 1471412.96
| Beam | 994500 | 1179300 | 2948250 | 18215650 | 1349.3 | 3307509.34
| Column | 1059350 | 1059350 | 5244816.2 | 10305637.2 | 3630.96 | 8877365.14
G300E | Beam_Long_Rebar | 0 | 0 | 0 | 0 | 7.3955 | 58027.72
| Beam_Tran_Rebar | 0 | 0 | 0 | 0 | 4.164 | 32673.87
| Column_Long_Rebar | 0 | 0 | 0 | 0 | 188.4247 | 1478449.76
| Column_Tran_Rebar | 0 | 0 | 0 | 0 | 0.0015646 | 12.28
| Slab_Long_Rebar | 0 | 0 | 0 | 0 | 39.5935 | 310665.57
| Slab_Tran_Rebar | 0 | 0 | 0 | 0 | 0 | 0
| Wall_Long_Rebar | 0 | 0 | 0 | 0 | 1.6215 | 12722.67
| Wall_Tran_Rebar | 0 | 0 | 0 | 0 | 1.5036 | 11797.64

## Total Embodied Flows
| Embodied_Energy_(MJ) | Embodied_Water_(L) | Embodied_GHG_(kgCO2e)
Total | 88941991.405 | 128089817.593 | 8606381.431

## Total Embodied Flows per NFA
| Embodied_Energy_(MJ) | Embodied_Water_(L) | Embodied_GHG_(kgCO2e)
Total/NFA | 2226.2569 | 3206.1441 | 215.4215

## Embodied Flows By Element Type
Structural_Element_Type | Embodied_Energy_(MJ) | Embodied_Water_(L) | Embodied_GHG_(kgCO2e)
Slab | 22803589.815 | 33214394.751 | 2534256.897
Wall | 2536690.745 | 3672441.733 | 301691.691
Beam | 7365863.705 | 9894281.937 | 861075.439
Column | 56235847.14 | 81308699.172 | 4909357.404